## Worksheet
Title | Abstract | Publication Number | Publication Date | Application Number | Filing Date | Priority | Patent Family | Applicant(s) | Inventor(s) | International Patent Classification (IPC) | Cooperative Patent Classification (CPC) | Cited Documents | Citing Documents | Claims | Description
[ZH CN111098642A]: 一种汽车爆胎时稳定车身防偏移方向车轮 [EN CN111098642A]: Wheel for stabilizing automobile body and preventing deviation during automobile tire burst | [ZH CN111098642A]: 本发明公开了一种汽车爆胎时稳定车身防偏移方向车轮，其包括：1、胎体 2、储气仓 3、充气嘴 4、轮毂 5、胎纹 6、共用胎壁 7、气压平衡阀 8、活动块 9、共用趾口 10、趾口槽。本发明能够在车辆爆胎时和爆胎后对车辆方向、车辆姿态、车道保持等进行控制，使车身平衡且稳定行驶一段距离后再采取措施，防止因爆胎时和爆胎后驾驶人员对车辆的操作不当引起的交通事故。 [EN CN111098642A]: The invention discloses a wheel for stabilizing an automobile body and preventing the automobile body from deviating during automobile tire burst. The wheel comprises 1, a tire body, 2, an air storagebin, 3, an inflation nozzle, 4, a hub, 5, tire patterns, 6, a shared tire wall, 7, an air pressure balance valve, 8, a movable block, 9, a shared toe and 10, a toe groove. The wheel is advantaged inthat the vehicle direction, the vehicle posture, lane keeping and the like can be controlled during and after automobile tire burst so that the automobile body can take measures after running for a certain distance in a balanced and stable manner, and traffic accidents caused by improper operation of a driver on the automobile during and after tire burst can be prevented. | CN111098642A | 2020-05-05 | CN202010069740A | 2020-01-09 | CN202010069740A, 2020-01-09 | CN111098642A: 2020-05-05 | NIAN SHUANGHONG | NIAN SHUANGHONG | B60C17/00: I B60B27/00: I B60C17/08: I B60C29/00: I | B60B27/0047: I B60C17/00: I B60C17/08: I B60C29/007: I |  |  | [ZH CN111098642A]: 1. 一种汽车爆胎时稳定车身防偏移方向车轮，其包括：1、胎体2、储气仓3、充气嘴4、 轮毂5、胎纹6、共用胎壁7、气压平衡阀8、活动块9、共用趾口 10、趾口槽。其特征在于： 所述胎体(1)外侧胎冠部位设置有胎纹(5)，胎体(1)内侧设置有共用胎壁(6)、气压平衡阀 ⑺、活动块⑻、共用趾口 (9)，所述共用胎壁⑹把储气仓一分为二，形成两个独立且储气 仓⑵，各自进行储气，所述气压平衡阀⑺设置在共用胎壁⑹上，使一分为二的储气仓(2) 互相连通，平衡两侧储气仓的压力，所述气压平衡阀⑺内部设置有活动块⑻，所述共用胎 壁⑹下端设置有共用趾口⑼，所述轮毂(4) 一侧设置有充气嘴⑶，内侧中间部位和两侧 设置有趾口槽(10)。所述共用胎壁(6)设置成弯曲形状，便于胎体(1)内气压的高或低而使 胎体⑴升高或降低时，起缓冲作用;所述气压平衡阀⑺两端相通，内部设置有活动块⑻。 2. 根据权利要求1所述的一种汽车爆胎时稳定车身防偏移方向车轮，其特征在于：当所 述两侧储气仓的压力不相等时，在车辆行驶过程中产生的的震动，促使活动块(8)来回移 动，从而两侧的压差进行串通，使压力平衡，压差相等，两个储气仓又合二为一，形成统一压 力。 3. 根据权利要求1所述的一种汽车爆胎时稳定车身防偏移方向车轮，其特征在于：当所 述一侧储气仓爆胎时，其内部压力瞬间消失，而另一侧储气仓(2)的压力依旧呈常压状态， 在两侧储气仓存在高压差的情况下，高压一侧的气体就会从气压平衡阀(7)内向零压力一 侧溢出，瞬间的高压差，促使活动块⑻向零压力一侧移动，由于活动块⑻的两端与气压平 衡阀⑺的腔体形状相同，紧密接触时呈密封状态，所以在爆胎的瞬间，活动块⑻同时密封 住气压平衡阀(7)零压力一侧的通气口，从而高压力一侧的储气仓(2)依旧是常压状态，胎 体⑴不会出现下降。 4. 根据权利要求1所述的一种汽车爆胎时稳定车身防偏移方向车轮，其特征在于:所述 轮毂⑷一侧设置有充气嘴⑶，内侧中间部位和两侧设置有趾口槽(10)。 5. 根据权利要求1所述的一种汽车爆胎时稳定车身防偏移方向车轮，其特征在于:所述 轮毂(4)上的充气嘴(3)可以设置在其中一个储气仓(2)上，也可以同时设置在两个储气仓 上。 6. 根据权利要求1所述的一种汽车爆胎时稳定车身防偏移方向车轮，其特征在于:所述 共用胎壁(6)在生产工艺上，可以与胎体(1) 一体成型，也可以与胎体(1)分别生产，用专用 胶粘接于一体。 7. 根据权利要求1所述的一种汽车爆胎时稳定车身防偏移方向车轮，其特征在于:所述 共用胎壁⑹在分别生产时，气压平衡阀⑺、活动块⑻、共用趾口⑼同时与共用胎壁⑹ 一体成型。 [EN CN111098642A]: 1. A wheel for stabilizing the anti-offset direction of a vehicle body when a car punctures, which includes: 1, a carcass 2, an air storage bin 3, an inflation nozzle 4, a wheel hub 5, a tread pattern 6, a common tire wall 7, an air pressure balance valve 8, an activity Block 9, common toe mouth 10, toe mouth groove. The utility model is characterized in that: a tread pattern (5) is arranged on the outer crown part of the carcass (1), a common sidewall (6), an air pressure balancing valve , a movable block and a common toe mouth are arranged on the inner side of the carcass (1) (9), the common tire wall divides the air storage bin into two, forming two independent and air storage bins , each storing air, and the air pressure balance valve is provided on the common tire wall , so that one The gas storage compartment (2) divided into two communicates with each other and balances the pressure of the gas storage compartments on both sides. The air pressure balance valve is provided with a movable block inside, and the common tire wall is provided with a common toe port at the lower end. The hub (4) is provided with an inflation nozzle on one side, and a toe mouth groove (10) is provided on the inner middle part and both sides. The common tire wall (6) is arranged in a curved shape, which is convenient for the high or low air pressure in the carcass (1) to play a buffering role when the carcass is raised or lowered; the air pressure balance valve is connected at both ends, There are movable blocks inside. 2. The wheel for stabilizing a vehicle body in an anti-offset direction when a car punctures according to claim 1, wherein when the pressures of the air storage bins on both sides are not equal, the vibration generated during the driving of the vehicle promotes The movable block (8) moves back and forth so that the pressure differentials on both sides are connected in series to balance the pressures and make the pressure differentials equal, and the two gas storage bins are combined into one to form a unified pressure. 3. A vehicle wheel with a stable anti-offset direction when a car punctures according to claim 1, characterized in that when the one side air reservoir punctures a tire, its internal pressure instantly disappears, while the other side air reservoir (2) The pressure is still at normal pressure. When there is a high pressure difference between the gas storage tanks on both sides, the gas on the high pressure side will overflow from the pressure balance valve (7) to the zero pressure side. The instantaneous high pressure difference, The movable block is moved to the zero pressure side. Since the two ends of the movable block are the same as the cavity shape of the air pressure balance valve , they are in a sealed state when they are in close contact. The balance valve (7) has a vent port on the zero pressure side, so that the air reservoir (2) on the high pressure side is still at normal pressure, and the carcass (1) will not drop. 4. A wheel for stabilizing a body in an anti-offset direction when a car punctures according to claim 1, characterized in that: the hub is provided with an inflation nozzle on one side, and a toe groove (10 ). 5. The wheel for stabilizing the body in the anti-offset direction when a car punctures according to claim 1, characterized in that: the inflation nozzle (3) on the hub (4) can be provided on one of the air storage bins (2) It can also be set on two gas storage bins at the same time. 6. The wheel for stabilizing the body body in the anti-offset direction when a car punctures according to claim 1, characterized in that the common sidewall (6) can be formed integrally with the carcass (1) in the production process, or Produced separately from the carcass (1) and bonded together with special glue. 7. The vehicle wheel with stable anti-offset direction when a car punctures according to claim 1, characterized in that: when the common tire wall is produced separately, the air pressure balance valve , the movable block , and the common toe It is integrally formed with the common tire wall . | [ZH CN111098642A]: 一种汽车爆胎时稳定车身防偏移方向车轮 技术领域 [0001]本发明属于汽车爆胎安全领域，尤其是一种汽车爆胎时稳定车身防偏移方向车 轮。 背景技术 [0002]据每年的统计数据显示，因高速行驶中突然爆胎而导致的车毁人亡事故被列为高 速公路意外事故榜首，占高速公路意外事故死亡人数的49.81%,受伤人数占63.94%,超越 疲劳驾车、超速行驶成为高速道路交通意外的最大杀手。 [0003]汽车爆胎，特别是高速公路上的汽车爆胎是一种危险性极高、发生概率较大的恶 性事故，一旦车辆发生爆胎，轮胎瞬间失去支撑力，导致车辆重心随即发生变化，特别是前 轮驱动车的前轮爆胎，爆胎后瞬间的重心转移很可能会令车辆失控。汽车爆胎安全是一项 国内外尚未取得有效突破的重大课题，相关技术文献检索表明，目前针对这一课题的技术 方案主要包括以下所述。其一、胎压监测系统(TPMS)，该系统作为一项较为成熟的胎压检测 技术广泛应用于各种车辆，相关试验和技术表明：借助胎压监测，可降低爆胎发生的概率， 但爆胎与胎压、胎内温度相关参数在时空域上不具有严格的对应关系，因而TPMS不能真正、 实时、有效解决汽车爆胎和爆胎后车轮方向、车身偏移等问题。其二、汽车爆胎安全胎压显 示可调悬架系统(中国专利号97107850.5)，该发明了提出了一种主要由胎压传感器、电子 控制装置、制动力平衡装置及升力复合悬架构成的系统，通过该系统的平衡制动力和爆胎 轮悬架升程控制，实现车辆爆胎安全，但该技术方案采用的结构和控制方式较简单，因而车 辆横向稳定性控制效果不理想。 发明内容 [0004]本发明的目的是要提供一种汽车爆胎时稳定车身防偏移方向车轮，爆胎控制是一 种车轮防偏移和车辆稳定控制，本方法提供一种汽车爆胎时稳定车身防偏移方向车轮，能 够在车辆爆胎时和爆胎后对车辆方向、车辆姿态、车道保持等进行控制，使车身平衡且稳定 行驶一段距离后再采取措施，防止因爆胎时和爆胎后驾驶人员对车辆的操作不当引起的交 通事故。 [0005]本发明的目的是这样实现的：一种汽车爆胎时稳定车身防偏移方向车轮，其包括: 1、胎体2、储气仓3、充气嘴4、轮毂5、胎纹6、共用胎壁7、气压平衡阀8、活动块9、共 用趾口 10、趾口槽。所述胎体⑴外侧胎冠部位设置有胎纹⑸，胎体⑴内侧设置有共用胎 壁⑹、气压平衡阀⑺、活动块⑻、共用趾口⑼，所述共用胎壁(6)把储气仓一分为二，形 成两个独立的储气仓(2)，各自进行储气，所述气压平衡阀(7)设置在共用胎壁⑹上，使一 分为二的储气仓⑵互相连通，平衡两侧储气仓(2)的压力，气压平衡阀⑺内部设置有活 动块⑻，所述共用胎壁⑹下端设置有共用趾口⑼，所述轮毂⑷一侧设置有充气嘴⑶， 内侧中间部位和两侧设置有趾口槽(10)。所述共用胎壁⑹设置成弯曲形状，便于胎体(1) 内气压的高或低而使胎体⑴升高或降低时，起缓冲作用;所述气压平衡阀(7)两端相通， 内部设置有活动块(8)，其作用是:一、当两侧储气仓(2)的压力不相等时，在车辆行驶过程 中产生的的震动，促使活动块⑻来回移动，从而两侧的压差进行串通，使压力平衡，压差相 等，两个储气仓又合二为一，形成统一压力，整个胎体(1)的胎纹(5)全部接触路面，延长胎 体⑴使用寿命，增大摩擦力，二、当有一侧储气仓⑵爆胎时，其内部压力瞬间消失，而另一 侧储气仓的压力依旧呈常压状态，在两侧储气仓存在高压差的情况下，高压一侧的气体就 会从气压平衡阀(7)内向零压力一侧溢出，瞬间的高压差促使活动块(8)向零压力一侧移 动，由于活动块⑻的两端与气压平衡阀(7)的腔体形状相同，紧密接触时呈密封状态，所以 在爆胎的瞬间，活动块(8)同时密封住气压平衡阀(7)零压力一侧的通气口，从而高压力一 侧的储气仓(2)依旧是常压状态，胎体⑴不会出现下降，轮胎仍然具有支撑力，不会出现 偏移方向和左右摇摆现象，车辆可以正常行驶到安全区域后，再进行爆胎故障处理，避免了 因爆胎时和爆胎后驾驶人员对车辆的操作不当引起的交通事故。 [0006]优选的，所述轮毂⑷上的充气嘴⑶可以设置在其中一个储气仓(2)上，也可以 同时设置在两个储气仓上。 [0007]优选的，所述共用胎壁⑹在生产工艺上，可以与胎体⑴一体成型，也可以与胎体 (1)分别生产，用专用胶粘接于一体。 [0008] 优选的，所述共用胎壁⑹在分别生产时，气压平衡阀(7)、活动块(8)、共用趾口 ⑼同时与共用胎壁⑹一体成型。 [0009]本发明所述的一种汽车爆胎时稳定车身防偏移方向车轮，胎体和轮毂的各项规 格、具体参数、国家标准和现有的胎体和轮毂通用。 [0010]相对于现有技术，本发明的有益效果为，当轮胎爆胎时，有一侧储气仓(2)内部压 力瞬间消失，而另一侧储气仓的压力依旧呈常压状态，在两侧储气仓存在高压差的情况下， 高压一侧的气体就会从气压平衡阀(7)内向零压力一侧溢出，瞬间的高压差促使活动块⑻ 向零压力一侧移动，由于活动块(8)的两端与气压平衡阀(7)的腔体形状相同，紧密接触时 呈密封状态，所以在爆胎的瞬间，活动块⑻同时密封住气压平衡阀⑺零压力一侧的通气 口，从而高压力一侧的储气仓⑵依旧是常压状态，胎体(1)不会出现下降，轮胎仍然具有支 撑力，不会出现偏移方向和左右摇摆现象，车辆可以正常行驶到安全区域后，再进行爆胎故 障处理，避免了因爆胎时和爆胎后驾驶人员对车辆的操作不当引起的交通事故。 附图说明 [0011] [0012]图1为本发明的内部结构剖视图。 [0013]图2为本发明的轮毂结构剖视图。 [0014]图3为本发明的共用胎壁分离剖视图。 [0015]图4为本发明的胎体分离剖视图。 [0016] 一种汽车爆胎时稳定车身防偏移方向车轮，其包括：1、胎体2、储气仓3、充气嘴 4、轮毂5、胎纹6、共用胎壁7、气压平衡阀8、活动块9、共用趾口 10、趾口槽。所述胎体 ⑴外侧胎冠部位设置有胎纹⑸，胎体(1)内侧设置有共用胎壁⑹、气压平衡阀⑺、活动 块⑻、共用趾口⑼，所述共用胎壁⑹把储气仓一分为二，形成两个独立且储气仓⑵，各 自进行储气，所述气压平衡阀(7)设置在共用胎壁(6)上，使一分为二的储气仓(2)互相连 通，平衡两侧储气仓的压力，所述气压平衡阀⑺内部设置有活动块⑻，所述共用胎壁⑹ 下端设置有共用趾口⑼，所述轮毂(4) 一侧设置有充气嘴⑶，内侧中间部位和两侧设置 有趾口槽(10)。所述共用胎壁⑹设置成弯曲形状，便于胎体(1)内气压的高或低而使胎体 ⑴升高或降低时，起缓冲作用;所述气压平衡阀⑺两端相通，内部设置有活动块(8)，其作 用是:一、当两侧储气仓的压力不相等时，在车辆行驶过程中产生的的震动，促使活动块⑻ 来回移动，从而两侧的压差进行串通，使压力平衡，压差相等，两个储气仓又合二为一，形成 统一压力，整个胎体(1)的胎纹(5)全部接触路面，延长胎体(1)使用寿命，增大摩擦力，二、 当有一侧储气仓(2)爆胎时，其内部压力瞬间消失，而另一侧储气仓⑵的压力依旧呈常压 状态，在两侧储气仓存在高压差的情况下，高压一侧的气体就会从气压平衡阀⑺内向零压 力一侧溢出，瞬间的高压差，促使活动块(8)向零压力一侧移动，由于活动块(8)的两端与气 压平衡阀⑺的腔体形状相同，紧密接触时呈密封状态，所以在爆胎的瞬间，活动块⑻同时 密封住气压平衡阀(7)零压力一侧的通气口，从而高压力一侧的储气仓(2)依旧是常压状 态，胎体⑴不会出现下降，轮胎仍然具有支撑力，不会出现偏移方向和左右摇摆现象，车辆 可以正常行驶到安全区域后，再进行爆胎故障处理，避免了因爆胎时和爆胎后驾驶人员对 车辆的操作不当引起的交通事故。 [0017] 实施例： [0018]具体使用方法:在胎体⑴的趾口完全卡入在轮毂⑷的趾口槽(10)内的情况下， 从充气嘴⑶往储气仓⑵内充入压缩气体，由于压缩气体是逐渐充入储气仓⑵，没有形成 两侧储气仓高压差，此时气压平衡阀(7)的活动块(8)没有密封通气口，两侧储气仓⑵是互 通的，压缩气体从一个储气仓⑵进入到另一个储气仓内，直到达到预定压力，停止充气，两 侧储气仓压力相等，或者是两侧压力有一定的压力差，在车辆行驶过程中，此压力差会逐渐 自动平衡，使两侧压力相等。车辆使用一段时间后，气压会逐渐降低，在车辆自重的情况下， 胎体⑴会向下降低，共用胎壁⑹也随之呈弯曲状态，不影响车轮的正常使用，待恢复压力 后又自动展开。当车辆行驶过程中，车轮碰撞到障碍物，致使胎体(1)受损突然爆胎时，爆胎 一侧的储气仓压力瞬间降到零压力状态，而另一侧储气仓依旧是常压状态，在两侧高压差 状态下，高压储气仓一侧的压缩气体瞬间从气压平衡阀⑺向零压力一侧的储气仓溢出，由 于压差大，气压平衡阀(7)内的活动块(8)被高压气体顶向零压力一侧储气仓，由于活动块 ⑻的两端与气压平衡阀(7)的腔体形状相同，紧密接触时呈密封状态，所以在爆胎的瞬间， 活动块(8)同时密封住气压平衡阀(7)零压力一侧的通气口，从而高压力一侧的储气仓(2) 依旧是常压状态，胎体(1) 不会出现下降，轮胎仍然具有支撑力，不会出现偏移方向和左右 摇摆现象，车辆可以正常行驶到安全区域后，再进行爆胎故障处理，避免了因爆胎时和爆胎 后驾驶人员对车辆的操作不当引起的交通事故。 [0019] 其包括：1、胎体2、储气仓3、充气嘴4、轮毂5、胎纹6、共用胎壁7、气压平衡阀 8、活动块9、共用趾口 10、趾口槽。 具体实施方式 [0020]本发明所述的一种汽车爆胎时稳定车身防偏移方向车轮，胎体和轮毂的各项规 格、具体参数、国家标准和现有的胎体和轮毂通用。 [EN CN111098642A]: TECHNICAL FIELD [0001] The present invention belongs to the field of automobile tire puncture safety, in particular to a vehicle body with anti-deflection direction wheels when a tire punctures. 2. Description of the Related Art [0002] According to annual statistics, car accidents caused by sudden tire punctures during high-speed driving are ranked first in the list of highway accidents, accounting for 49.81% of the fatalities of highway accidents, and the number of injured persons 63.94%, driving beyond fatigue and speeding have become the biggest killers of high-speed road traffic accidents. [0003] Automobile flat tires, especially automobile flat tires on highways, are a very dangerous and highly probable malignant accident. Once the vehicle has a flat tire, the tire loses its supporting force instantly, causing the center of gravity of the vehicle to change immediately. In particular, the front wheel of a front-wheel-drive vehicle has a flat tire, and the momentary center of gravity shift after the flat tire is likely to make the vehicle runaway. Automobile tire puncture safety is a major issue that has not yet achieved effective breakthroughs at home and abroad. Relevant technical literature searches indicate that the current technical solutions for this subject mainly include the following. First, the tire pressure monitoring system (TPMS), as a more mature tire pressure detection technology, is widely used in various vehicles. Relevant tests and technologies have shown that with the help of tire pressure monitoring, the probability of flat tire occurrence can be reduced, but The related parameters of the flat tire and the tire pressure and temperature in the tire do not have a strict correspondence in the space-time domain, so the TPMS cannot be truly, Real-time and effective solution to car puncture and wheel direction, body offset and other problems after puncture. Second, the auto-flat tire safety tire pressure display adjustable suspension system (Chinese Patent No. 97107850.5), the invention proposes a tire pressure sensor, electronic control device, braking force balance device and lift composite suspension structure The system achieves the safety of vehicle puncture through the balanced braking force of the system and the lift control of the puncture wheel suspension, but the technical scheme adopts a simple structure and control method, so the lateral stability control effect of the vehicle is not ideal. SUMMARY OF THE INVENTION [0004] The object of the present invention is to provide a vehicle anti-deflection direction of the vehicle body when the tire punctures, tire puncture control is a wheel anti-deflection and vehicle stability control, the method provides a vehicle puncture Stabilize the wheels in the anti-offset direction of the vehicle body, which can control the vehicle direction, vehicle posture, lane keeping, etc. when the vehicle is punctured and after the tire is punctured, so that the body is balanced and travels steadily for a distance before taking measures to prevent Traffic accidents caused by improper operation of the vehicle by the driver after a tire puncture. [0005] The object of the present invention is achieved in this way: a vehicle body stabilization anti-offset direction wheel when a tire burst, which includes: 1. Carcass 2, air storage bin 3, inflation nozzle 4, wheel hub 5, tire pattern 6, common tire wall 7, air pressure balance valve 8, movable block 9, common toe mouth 10, toe mouth groove. The carcass is provided with a tread pattern on the outside of the crown, and the inside of the carcass is provided with a common tire wall , an air pressure balancing valve , a movable block , a common toe , and the common tire wall (6) stores The air bin is divided into two to form two independent air storage bins (2), each of which stores air. The air pressure balance valve (7) is provided on the common tire wall to make the air storage bin divided into two Communicate with each other to balance the pressure of the air storage bins (2) on both sides. The air pressure balancing valve is provided with a movable block inside, the common tire wall is provided with a common toe mouth at the lower end, and the hub is provided with an inflation nozzle on one side (3) Toe mouth grooves (10) are provided on the inner middle part and both sides. The common tire wall is set in a curved shape, which is convenient for the cushioning effect when the air pressure in the carcass (1) is high or low and the carcass is raised or lowered; the air pressure balance valve (7) is connected at both ends, There is a movable block (8) inside. Its functions are: 1. When the pressures of the air storage bins (2) on both sides are not equal, the vibration generated during the driving of the vehicle causes the movable block to move back and forth, so that both sides The pressure difference is connected in series to make the pressure balance and the pressure difference is equal. The two air storage bins are merged into one to form a unified pressure. The tread (5) of the entire carcass (1) all touches the road surface and extends the carcass. Life, increase friction. Second, when one side of the air storage bin punctures, its internal pressure instantly disappears, while the pressure of the other side of the air storage bin is still at normal pressure. There is a high pressure difference between the two sides of the air storage bin. In the case of high pressure, the gas on the high pressure side will overflow from the pressure balance valve (7) to the zero pressure side. The instantaneous high pressure difference causes the movable block (8) to move to the zero pressure side. Because the two ends of the movable block and The cavity of the air pressure balance valve (7) has the same shape, and is in a sealed state when in close contact, so at the moment of puncture, the movable block (8) simultaneously seals the air vent on the zero pressure side of the air pressure balance valve (7), which is high The air storage tank (2) on the pressure side is still at normal pressure, and the carcass will not drop , The tire still has the support force, there will be no deviation direction and left and right sway phenomenon, the vehicle can drive normally to a safe area, and then handle the tire puncture failure, to avoid the driver s operation of the vehicle due to and after the tire puncture Improper traffic accidents. [0006] Preferably, the inflation nozzle on the hub may be provided on one of the air storage bins (2), or Set on two gas storage bins at the same time. [0007] Preferably, in the production process, the common tire wall may be integrally formed with the carcass (1), or may be separately produced with the carcass (1), and bonded together with a special glue. [0008] Preferably, when the common tire wall is separately produced, the air pressure balance valve (7), the movable block (8), and the common toe port are simultaneously formed integrally with the common tire wall . [0009] According to the invention, a vehicle body is stabilized in the direction of anti-deflection wheels when a tire bursts. The specifications, specific parameters, national standards of the carcass and the wheel hub are common to the existing carcass and the wheel hub. [0010] Compared with the prior art, the beneficial effect of the present invention is that when the tire punctures, the internal pressure of one side of the air storage tank (2) disappears instantaneously, while the pressure of the other side of the air storage tank is still at normal pressure. When there is a high pressure difference between the gas storage bins on both sides, the gas on the high pressure side will overflow from the pressure balance valve (7) to the zero pressure side. The instantaneous high pressure difference causes the movable block to move to the zero pressure side. The two ends of the movable block (8) have the same shape as the cavity of the air pressure balance valve (7), and are in a sealed state when they are in close contact, so at the moment of puncture, the movable block seals the air pressure balance valve Vent port, so that the air storage bin on the high-pressure side is still under normal pressure, the carcass (1) will not drop, the tire will still have supporting force, and there will be no deviation direction and left-right sway phenomenon, the vehicle can run normally After getting to a safe area, the tire is punctured. Handling obstacles to avoid traffic accidents caused by improper operation of the vehicle by the driver when the tire is punctured and after the tire is punctured. BRIEF DESCRIPTION OF THE DRAWINGS [0011] FIG. 1 is a cross-sectional view of the internal structure of the present invention. [0013] FIG. 2 is a cross-sectional view of the hub structure of the present invention. [0014] FIG. 3 is a sectional view of a common sidewall separation of the present invention. [0015] FIG. 4 is a cross-sectional view of the carcass separation of the present invention. [0016] A wheel for stabilizing an anti-offset direction of a vehicle body when a car punctures, which includes: 1, a carcass 2, an air storage bin 3, an inflation nozzle 4, a wheel hub 5, a tread 6, a common tire wall 7, an air pressure balance valve 8. Active block 9, shared toe mouth 10, toe mouth groove. The carcass (1) is provided with a tread pattern () on the outer crown portion, and a common tire wall (), an air pressure balancing valve (7), a movable block (8), a common toe port (7) are provided on the inner side of the carcass (1), and the common tire wall (7) is stored. The air bin is divided into two to form two independent and air storage bins , each storing air. The air pressure balance valve (7) is provided on the common tire wall (6) to make the air storage bin divided into two ( 2) Connect to each other The pressure balance valve is provided with a movable block inside, the common tire wall is provided with a common toe mouth at the lower end, and an inflation nozzle is provided on one side of the hub (4) (3) Toe mouth grooves (10) are provided on the inner middle part and both sides. The common tire wall is arranged in a curved shape, which is convenient for the cushion body to increase or decrease when the air pressure in the carcass (1) is high or low; the air pressure balance valve is connected at both ends and is provided internally There are movable blocks (8), whose functions are: 1. When the pressures of the air storage bins on both sides are not equal, the vibration generated during the driving of the vehicle causes the movable block to move back and forth, so that the pressure differences on both sides collude So that the pressure is balanced and the pressure difference is equal, the two air storage bins are combined into one, forming a unified pressure, and the tread (5) of the entire carcass (1) all touches the road surface, extending the life of the carcass (1) and increasing High friction force. 2. When one of the gas storage bins (2) punctures, its internal pressure disappears instantaneously, while the pressure of the gas storage bin on the other side is still at normal pressure. There is a high pressure difference between the gas storage bins on both sides. In the case of high pressure, the gas on the high pressure side will overflow from the pressure balance valve to the zero pressure side. The instantaneous high pressure difference causes the movable block (8) to move to the zero pressure side. Due to the two ends of the movable block (8) The shape of the cavity is the same as that of the air pressure balance valve , and it is in a sealed state when in close contact. At the moment of birth, the active block at the same time The air vent on the zero pressure side of the air pressure balance valve (7) is sealed, so that the air storage tank (2) on the high pressure side is still at normal pressure, the carcass (1) will not drop, and the tire will still have support force. The deviation direction and the left-right sway phenomenon occur. After the vehicle can drive normally to a safe area, the tire puncture failure is handled to avoid traffic accidents caused by improper operation of the vehicle by the driver during and after the tire puncture. [0017] Embodiments: [0018] Specific use method: when the toe of the carcass is completely caught in the toe groove (10) of the hub , from the inflation nozzle into the air storage bin Compressed gas, because the compressed gas is gradually filled into the gas storage bin , there is no high pressure difference between the two sides of the gas storage bin. At this time, the movable block (8) of the pressure balance valve (7) does not have a sealed vent, and the gas storage bins on both sides It is intercommunicated. Compressed gas enters into another storage tank from one storage tank until it reaches a predetermined pressure and stops inflation. The pressure on both sides of the storage tank is equal, or there is a certain pressure difference between the two sides. During driving, this pressure difference will gradually balance automatically to make the pressure on both sides equal. After the vehicle is used for a period of time, the air pressure will gradually decrease. In the case of the vehicle's own weight, the carcass will decrease downwards, and the shared tire wall will also be bent, which will not affect the normal use of the wheels. Unfold. When the wheel collides with an obstacle while the vehicle is running, causing the carcass (1) to be damaged and the tire punctures suddenly, the tire punctures The pressure of the gas storage bin on one side drops to zero pressure instantaneously, while the gas storage bin on the other side is still at normal pressure. In the state of high pressure difference between the two sides, the compressed gas on the side of the high-pressure gas storage bin instantly flows from the air pressure balance valve The gas storage tank on the zero pressure side overflows. Due to the large pressure difference, the movable block (8) in the air pressure balance valve (7) is pushed by the high-pressure gas to the gas storage tank on the zero pressure side. Because the two ends of the movable block are The cavity of the air pressure balance valve (7) has the same shape, and is in a sealed state when in close contact, so at the moment of puncture, the movable block (8) simultaneously seals the air vent on the zero pressure side of the air pressure balance valve (7), which is high The air storage bin (2) on the pressure side is still at normal pressure, the carcass (1) will not drop, the tire will still have support force, and there will be no deviation direction and left-right sway. The vehicle can be driven to a safe area normally Afterwards, the tire puncture failure is handled again to avoid traffic accidents caused by improper operation of the vehicle by the driver when the tire punctures and after the tire puncture. [0019] It includes: 1, carcass 2, air storage bin 3, inflation nozzle 4, wheel hub 5, tread pattern 6, common tire wall 7, air pressure balance valve 8. Active block 9, shared toe mouth 10, toe mouth groove. DETAILED DESCRIPTION OF THE INVENTION [0020] The invention provides a vehicle body with anti-deflection direction wheels when a tire bursts. The specifications, specific parameters, national standards of the carcass and the wheel hub are common to the existing carcass and the wheel hub.
[ZH CN210461417U]: 轮毂轴承的组合密封结构 [EN CN210461417U]: Combined sealing structure of hub bearing | [ZH CN210461417U]: 本实用新型公开了一种轮毂轴承的组合密封结构，包括外圈、内圈和滚珠，所述内圈和外圈之间于滚珠两侧分别设置有第一密封组件和第二密封组件，所述第一密封组件包括第一密封圈和密封圈盖，所述第二密封组件包括第二密封圈和磁性圈，所述第二密封圈包括密封圈骨架以及包覆在密封圈骨架上的密封唇，所述密封唇抵设在所述磁性圈上并形成密封配合，所述密封圈骨架轴向向滚珠一侧设置有用于防止密封圈骨架与磁性圈层叠时发生吸附贴合的隔挡唇。本实用新型提供了一种能够有效防止磁性圈与密封圈上的密封圈骨架在层叠过程中发生相互吸附贴合的情况，有利于实现自动化加工的轮毂轴承的组合密封结构。 [EN CN210461417U]: The utility model discloses a combined sealing structure of a hub bearing. The bearing comprises an outer ring, an inner ring and balls, a first sealing assembly and a second sealing assembly are respectively arranged on two sides of the ball between the inner ring and the outer ring; the first sealing assembly comprises a first sealing ring and a sealing ring cover; the second sealing assembly comprises a second sealing ring and a magnetic ring; the second sealing ring comprises a sealing ring framework and a sealing lip wrapping the sealing ring framework, the sealing lip abuts against the magnetic ring and is in sealing fit with the magnetic ring, and a blocking lip used for preventing the sealing ring framework and the magnetic ring from being attracted and attached when the sealing ring framework and the magnetic ring are stacked is arranged on the side, facing the ball, of the sealing ring framework in the axial direction. According to the combined sealing structure of the hub bearing, the situation that the magnetic ring and the sealing ring framework on the sealing ring attract each other and are attached to each other in the stacking process can be effectively prevented, and automatic machining can be achieved. | CN210461417U | 2020-05-05 | CN201921164487U | 2019-07-23 | CN201921164487U, 2019-07-23 | CN210461417U: 2020-05-05 | C & U GROUP LTD SHANGHAI C&U GROUP CO LTD SHANGHAI C&U AUTOMOTIVE BEARING CO LTD | MA CHUNDAN | F16C33/78: I B60B27/00: I F16J15/3232: I F16J15/3248: I F16J15/3268: I |  |  |  | [ZH CN210461417U]: 1. 一种轮毂轴承的组合密封结构，包括外圈、内圈和滚珠，所述内圈和外圈之间于滚珠 两侧分别设置有第一密封组件和第二密封组件，所述第一密封组件包括第一密封圈和密封 圈盖，所述第二密封组件包括第二密封圈和磁性圈，其特征在于:所述第二密封圈包括密封 圈骨架以及包覆在密封圈骨架上的密封唇，所述密封唇抵设在所述磁性圈上并形成密封配 合，所述密封圈骨架轴向向滚珠一侧设置有用于防止密封圈骨架与磁性圈层叠时发生吸附 贴合的隔挡唇。 2. 根据权利要求1所述的轮毂轴承的组合密封结构，其特征在于:所述密封圈骨架轴向 向滚珠一侧设置有用于密封圈骨架与磁性圈层叠时进行定位的定位唇。 3. 根据权利要求1或2所述的轮毂轴承的组合密封结构，其特征在于:所述密封圈盖朝 向轴承外侧的侧壁上向内圈延伸设置有与内圈抵触并形成密封配合的第一弹性挡沙唇。 4. 根据权利要求3所述的轮毂轴承的组合密封结构，其特征在于:所述磁性圈的截面为 “L”型，所述截面为“L”型的磁性圈其横向端抵设在内圈上，所述磁性圈的竖向端朝向轴承 外侧的侧壁上设置有磁性橡胶层，所述磁性橡胶层向内圈延伸设置有与内圈抵触并形成密 封配合的第二弹性挡沙唇。 [EN CN210461417U]: 1. A combined seal structure of a hub bearing includes an outer ring, an inner ring and a ball, and a first seal assembly and a second seal assembly are provided on both sides of the ball between the inner ring and the outer ring, the first seal assembly It includes a first seal ring and a seal ring cover. The second seal assembly includes a second seal ring and a magnetic ring. The second seal ring includes a seal ring skeleton and a sealing lip wrapped on the seal ring skeleton The sealing lip abuts against the magnetic ring and forms a sealing fit, and the sealing ring skeleton is provided with a blocking lip for preventing the sealing ring skeleton and the magnetic ring from being laminated when the sealing ring skeleton and the magnetic ring are stacked. 2. The combined seal structure of the hub bearing according to claim 1, wherein the seal ring skeleton is provided with a positioning lip for positioning when the seal ring skeleton and the magnetic ring are stacked in the axial direction to the ball side. 3. The combined seal structure of a hub bearing according to claim 1 or 2, wherein the seal ring cover extends toward the inner ring on the side wall facing the outer side of the bearing and is provided with a first elasticity that interferes with the inner ring and forms a sealing fit Block the lips. 4. The combined seal structure of the hub bearing according to claim 3, characterized in that: the cross section of the magnetic ring is "L" type, the lateral end of the magnetic ring of the "L" type cross section is placed on the inner ring A magnetic rubber layer is provided on the side wall of the magnetic ring whose vertical end faces the outer side of the bearing, and the magnetic rubber layer extends toward the inner ring and is provided with a second elastic sand retaining lip that is in contact with the inner ring and forms a sealing fit. | [ZH CN210461417U]: 轮毂轴承的组合密封结构 技术领域 [0001]本实用新型属于轮毂轴承技术领域，尤其是一种轮毂轴承的组合密封结构。 背景技术 [0002]在汽车轮毂单元中，轮毂轴承的主要作用是承重和为轮毂的转动提供精确引导， 它既承受轴向载荷又承受径向载荷，是一个非常重要的零部件。目前，车辆的轮毂轴承单元 为了提高安全性能采用了轴承单元和防抱刹系统ABS相配合，ABS防抱刹系统是通过一个磁 性圈随轮毂转动时能够产生交变磁场的信号，从而使得ABS系统通过接收到的感应电压判 断车辆的运动状态，根据运动状态给制动系统输出信号从而来对车辆进行防抱死制动。其 中的磁性圈安装在轮毂单元上，并设置在轮毂的内圈和外圈之间与密封圈配合形成组合密 封结构，从而对轮毂轴承形成一定的密封。现有技术中，通常采用自动化流水线对磁性圈进 行压装，但是由于若干磁性圈与密封圈通常是事先以组合形式依次层叠好后再进行逐一压 装，因磁性圈本身具有一定的磁性，所以相邻间的磁性圈与密封圈上的密封圈骨架会相互 吸附进而贴合，导致其在进行自动化流水线压装时非常不方便，需要额外的自动化工序，致 使压装工序非常不便，且出错率频发，导致故障。 实用新型内容 [0003]为了克服现有技术的不足，本实用新型提供了一种能够有效防止磁性圈与密封圈 上的密封圈骨架在层叠过程中发生相互吸附贴合的情况，有利于实现自动化加工的轮毂轴 承的组合密封结构。 [0004]为了实现上述目的，本实用新型采用的技术方案是：一种轮毂轴承的组合密封结 构，包括外圈、内圈和滚珠，所述内圈和外圈之间于滚珠两侧分别设置有第一密封组件和第 二密封组件，所述第一密封组件包括第一密封圈和密封圈盖，所述第二密封组件包括第二 密封圈和磁性圈，所述第二密封圈包括密封圈骨架以及包覆在密封圈骨架上的密封唇，所 述密封唇抵设在所述磁性圈上并形成密封配合，所述密封圈骨架轴向向滚珠一侧设置有用 于防止密封圈骨架与磁性圈层叠时发生吸附贴合的隔挡唇。 [0005] 采用上述方案，通过第二密封圈和磁性圈组合形成密封组件能够进一步提高轴承 的密封性，并且在密封圈骨架轴向向滚珠一侧设置有隔挡唇能够使得磁性圈与第二密封圈 在层叠时，通过隔挡唇将相邻两个第二密封组件之间的密封圈骨架与磁性圈进行隔离，防 止密封圈骨架与磁性圈吸附贴合，使得两个相邻的第二密封组件层叠后不会贴合在一起， 从而更加适用于自动化加工工序中，减少自动化生产中的出错率，提高生产效率。本实用新 型结构简单，加工方便，易于生产实施。 [0006]作为本实用新型的进一步设置，所述密封圈骨架轴向向滚珠一侧设置有用于密封 圈骨架与磁性圈层叠时进行定位的定位唇。 [0007] 采用上述方案，通过定位唇能够便于将相邻之间的第二密封组件进行定位层叠， 防止第二密封组件在层叠过程中发生偏移从而影响后续压装，为第二密封组件能够依次有 序地准确压装在轴承上提供方便，使生产更加高效。 [0008]作为本实用新型的进一步设置，所述密封圈盖朝向轴承外侧的侧壁上向内圈延伸 设置有与内圈抵触并形成密封配合的第一弹性挡沙唇。 [0009] 采用上述方案，能够防止泥沙进入到密封圈盖与内圈之间的连接处，影响其密封 性，通过第一弹性挡沙唇能够有效防止此类情况发生，一定程度上提高产品密封性，提高产 品使用寿命。 [0010]作为本实用新型的进一步设置，所述磁性圈的截面为“L”型，所述截面为“L”型的 磁性圈其横向端抵设在内圈上，所述磁性圈的竖向端朝向轴承外侧的侧壁上设置有磁性橡 胶层，所述磁性橡胶层向内圈延伸设置有与内圈抵触并形成密封配合的第二弹性挡沙唇。 [0011] 采用上述方案，通过磁性圈上的磁性橡胶层产生的交变磁场的信号，能够使得ABS 系统通过接收到的感应电压判断车辆的运动状态，并根据运动状态给制动系统输出信号从 而来对车辆进行防抱死制动，此外通过向内圈延伸设置第二弹性挡沙唇，使之与内圈形成 密封配合能够防止泥沙进入到磁性圈与内圈之间的连接处，进一步提高了产品的密封性， 提高产品使用寿命。 [0012]下面结合附图对本实用新型作进一步描述。 附图说明 [0013]附图1为本实用新型具体实施例的结构示意图； [0014]附图2图1中A部的放大图； [0015]附图3为本实用新型具体实施例中第二密封组件层叠时的结构示意图。 具体实施方式 [0016]本实用新型的具体实施例如图1-3所示，一种轮毂轴承的组合密封结构，包括外圈 1、内圈2和滚珠3,所述内圈2和外圈1之间于滚珠3两侧分别设置有第一密封组件4和第二密 封组件5,所述第一密封组件4包括第一密封圈41和密封圈盖42,所述第二密封组件5包括第 二密封圈51和磁性圈52,所述第二密封圈51包括密封圈骨架511以及包覆在密封圈骨架511 上的密封唇512,所述磁性圈52的截面为“L”型，所述截面为“L”型的磁性圈52其横向端抵设 在内圈2上，所述磁性圈52的竖向端朝向轴承外侧的侧壁上设置有磁性橡胶层521。 [0017] 所述密封唇512包括第一密封唇5121、第二密封唇5122和第三密封唇5123,所述第 一密封唇5121和第二密封唇5122抵设在所述磁性圈52的竖向端内侧侧壁上并形成密封配 合，所述第三密封唇5123抵设在所述磁性圈52的横向端上并形成密封配合，这样的设置能 使得密封性能大大提高，且第二密封圈51与磁性圈52之间的接触面积较小，从而两者间的 摩擦形成的热量较小，对磁性圈52的磁性不会有太大的影响。 [0018] 所述密封圈骨架511轴向向滚珠3一侧设置有用于防止密封圈骨架511与磁性圈52 层叠时发生吸附贴合的隔挡唇513,如图3所示，相邻两个第二密封组件5之间的密封圈骨架 511与磁性圈52通过隔挡唇513进行隔离，形成一定的间距，因此不会吸附贴合。 [0019] 所述密封圈骨架511轴向向滚珠3一侧设置有用于密封圈骨架511与磁性圈52层叠 时进行定位的定位唇514，定位唇514插设在第二密封圈51和磁性圈52形成的间隙a之间，如 图3所示，相邻两个第二密封组件5之间的密封圈骨架511与磁性圈52在进行层叠时通过定 位唇514定位，使第二密封组件5在层叠过程中不会偏移，更易于安装。 [0020]所述密封圈盖42朝向轴承外侧的侧壁上向内圈2延伸设置有与内圈2抵触并形成 密封配合的第一弹性挡沙唇421。 [0021] 所述磁性橡胶层521向内圈2延伸设置有与内圈2抵触并形成密封配合的第二弹性 挡沙唇5211。 [0022] 本实用新型不局限于上述具体实施方式，本领域一般技术人员根据本实用新型公 开的内容，可以采用其他多种具体实施方式实施本实用新型的，或者凡是采用本实用新型 的设计结构和思路，做简单变化或更改的，都落入本实用新型的保护范围。 [EN CN210461417U]: TECHNICAL FIELD [0001] The utility model belongs to the technical field of hub bearings, in particular to a combined seal structure of hub bearings. Background Art [0002] In an automobile hub unit, the main function of a hub bearing is to carry weight and provide accurate guidance for the rotation of the hub. It bears both an axial load and a radial load and is a very important component. At present, in order to improve safety performance, the hub bearing unit of the vehicle uses the bearing unit and the anti-lock brake system ABS. The ABS anti-lock brake system generates an alternating magnetic field signal when a magnetic ring rotates with the hub, thereby making the ABS system The vehicle's motion state is judged by the received induced voltage, and an output signal is given to the brake system according to the motion state to perform anti-lock braking of the vehicle. The magnetic ring is installed on the hub unit, and is arranged between the inner ring and the outer ring of the hub to cooperate with the sealing ring to form a combined sealing structure, thereby forming a certain seal on the hub bearing. In the prior art, an automatic assembly line is usually used to press-fit the magnetic ring, but because a number of magnetic rings and sealing rings are usually laminated in advance in combination and then pressed one by one, because the magnetic ring itself has a certain magnetism, so The adjacent magnetic ring and the sealing ring skeleton on the sealing ring will attract each other and adhere to each other, which makes it very inconvenient when performing automated assembly line press-fitting, requiring additional automated processes, which makes the press-fitting process very inconvenient and error rate Frequent, causing malfunctions. Utility Model Content [0003] In order to overcome the shortcomings of the prior art, the utility model provides a situation that can effectively prevent the magnetic ring and the sealing ring skeleton on the sealing ring from being attached to each other during the lamination process, which is conducive to automation The combined seal structure of the processed hub bearing. [0004] In order to achieve the above objective, the technical solution adopted by the present invention is: a combined seal structure of a hub bearing, including an outer ring, an inner ring and a ball, the inner ring and the outer ring are provided on both sides of the ball There are a first seal assembly and a second seal assembly, the first seal assembly includes a first seal ring and a seal ring cover, the second seal assembly includes a second seal ring and a magnetic ring, the second seal ring includes a seal A ring frame and a sealing lip wrapped on the sealing ring frame, the sealing lip abuts on the magnetic ring and forms a sealing fit, and the sealing ring frame is provided axially to the ball side to prevent the sealing ring frame from A barrier lip that attracts and adheres when the magnetic rings are stacked. [0005] With the above solution, the seal assembly can be further improved by combining the second seal ring and the magnetic ring, and a barrier lip is provided on the ball side of the seal ring skeleton to enable the magnetic ring and the second When the sealing rings are stacked, the sealing ring skeleton between the adjacent two second sealing components and the magnetic ring are separated by the barrier lip to prevent the sealing ring skeleton and the magnetic ring from adsorbing and fitting, so that the two adjacent second After the sealing components are stacked, they will not fit together, Therefore, it is more suitable for automated processing procedures, reduces the error rate in automated production, and improves production efficiency. The utility model has simple structure, convenient processing and easy production and implementation. [0006] As a further arrangement of the present invention, the sealing ring skeleton is provided with a positioning lip for positioning when the sealing ring skeleton and the magnetic ring are stacked on the axial side of the ball. [0007] With the above solution, the positioning lip can facilitate the positioning and stacking of the adjacent second sealing components to prevent the second sealing component from shifting during the stacking process and thereby affecting the subsequent press-fitting. In turn Orderly and accurately press-fit on the bearings to provide convenience, making production more efficient. [0008] As a further configuration of the present invention, the side wall of the seal ring cover toward the outer side of the bearing is extended to the inner ring with a first elastic sand retaining lip that contacts the inner ring and forms a sealing fit. [0009] Using the above solution can prevent sediment from entering the connection between the seal ring cover and the inner ring, which affects its sealing performance. The first elastic sand lip can effectively prevent this from happening and improve the product to a certain extent. Sealing, improve product life. [0010] As a further configuration of the present invention, the cross section of the magnetic ring is "L" type, the transverse end of the magnetic ring of the "L" type is placed on the inner ring, the vertical of the magnetic ring A magnetic rubber layer is provided on the side wall facing the outer side of the bearing. The magnetic rubber layer extends toward the inner ring and is provided with a second elastic sand retaining lip which is in contact with the inner ring and forms a sealing fit. [0011] With the above solution, the signal of the alternating magnetic field generated by the magnetic rubber layer on the magnetic ring can enable the ABS system to determine the vehicle's motion state based on the received induced voltage, and output a signal to the brake system according to the motion state. To carry out anti-lock braking on the vehicle. In addition, the second elastic sand lip is extended to the inner ring to form a sealing fit with the inner ring to prevent sediment from entering the connection between the magnetic ring and the inner ring. Improve the sealing of the product and increase the service life of the product. [0012] The utility model will be further described below in conjunction with the accompanying drawings. BRIEF DESCRIPTION OF THE DRAWINGS [0013] FIG. 1 is a schematic structural view of a specific embodiment of the utility model; [0014] FIG. 2 is an enlarged view of Part A in FIG. 1; [0015] FIG. Schematic diagram of the structure of the two sealed components when stacked. DETAILED DESCRIPTION [0016] The specific embodiment of the utility model shown in Figures 1-3, a combined seal structure of the hub bearing, including an outer ring 1, the inner ring 2 and the ball 3, the inner ring 2 and the outer ring 1 Between the balls 3, a first seal assembly 4 and a second seal assembly 5 are respectively provided. The first seal assembly 4 includes a first seal ring 41 and a seal ring cover 42, and the second seal assembly 5 includes a Two sealing rings 51 and a magnetic ring 52, the second sealing ring 51 includes a sealing ring skeleton 511 and a sealing lip 512 wrapped on the sealing ring skeleton 511, the cross section of the magnetic ring 52 is "L" type, the A magnetic ring 52 having an "L cross-section has a lateral end abutting against the inner ring 2. A magnetic rubber layer 521 is provided on a side wall of the magnetic ring 52 whose vertical end faces the outside of the bearing. [0017] The sealing lip 512 includes a first sealing lip 5121, a second sealing lip 5122 and a third sealing lip 5123, the first sealing lip 5121 and the second sealing lip 5122 abut against the vertical of the magnetic ring 52 On the inside wall of the end and form a sealing fit The third sealing lip 5123 abuts on the lateral end of the magnetic ring 52 and forms a sealing fit, such an arrangement can greatly improve the sealing performance, and the contact between the second sealing ring 51 and the magnetic ring 52 The area is small, so that the heat generated by the friction between the two is small, and it will not have much influence on the magnetism of the magnetic ring 52. [0018] The sealing ring frame 511 is provided with a blocking lip 513 for preventing the sealing ring frame 511 and the magnetic ring 52 from being laminated when the sealing ring frame 511 and the magnetic ring 52 are stacked, as shown in FIG. The seal ring skeleton 511 and the magnetic ring 52 between the second seal components 5 are separated by a barrier lip 513 to form a certain distance, so they will not be attached by suction. [0019] The sealing ring frame 511 is provided with a positioning lip 514 for positioning when the sealing ring frame 511 and the magnetic ring 52 are stacked in the axial direction to the ball 3 side, and the positioning lip 514 is inserted between the second sealing ring 51 and the magnetic ring Between the gap a formed by 52, as shown in FIG. 3, the seal ring skeleton 511 and the magnetic ring 52 between two adjacent second seal assemblies 5 pass through The positioning lip 514 is positioned so that the second sealing assembly 5 will not be shifted during the lamination process and is easier to install. [0020] The sealing ring cover 42 extends toward the inner ring 2 on the side wall toward the outer side of the bearing and is provided with a first elastic sand retaining lip 421 that is in contact with the inner ring 2 and forms a sealing fit. [0021] The magnetic rubber layer 521 extends toward the inner ring 2 and is provided with a second elastic sand retaining lip 5211 that interferes with the inner ring 2 and forms a sealing fit. [0022] The utility model is not limited to the above-mentioned specific embodiments, according to the disclosure of the utility model, a person of ordinary skill in the art can adopt various other specific embodiments to implement the utility model, or generally adopt the design structure of the utility model The ideas and ideas that make simple changes or modifications fall into the protection scope of the present invention.
[ZH CN210440581U]: 一种耐窜动且可多次拆装的车桥轮毂油封 [EN CN210440581U]: Shifting-resistant axle hub oil seal capable of being disassembled and assembled repeatedly | [ZH CN210440581U]: 本实用新型公开了一种耐窜动且可多次拆装的车桥轮毂油封，包括外油封、轴套与限位骨架，所述限位骨架与轴套靠近右侧的位置铆合连接，所述外油封的顶部外表面胶连接有第一橡胶包覆层，所述第一橡胶包覆层位于轴套的上方，且第一橡胶包覆层的左侧底部设置有第一防尘唇，所述外油封远离第一橡胶包覆层的一端延伸至轴套的内侧并设置有主密封唇。本实用新型，通过第一防尘唇可防止大颗粒进入油封内部，第二防尘唇可防止泥水进入油封内部，第三防尘唇增加弹簧设计，增加防泥水效果，主密封唇可以封油防止泄漏，通过三个防尘唇可以保证油封在窜动下的防尘以及防泥水性，从而大大提高了油封的使用寿命。 [EN CN210440581U]: The utility model discloses an axle hub oil seal resistant to shifting and capable of being disassembled and assembled repeatedly. The device comprises an outer oil seal, a shaft sleeve and a limitingframework, the limiting framework is riveted with the position, close to the right side, of the shaft sleeve; the outer surface of the top of the outer oil seal is connected with a first rubber coating layer in a glued mode, the first rubber coating layer is located above the shaft sleeve, a first dustproof lip is arranged at the bottom of the left side of the first rubber coating layer, and theend, away from the first rubber coating layer, of the outer oil seal extends to the inner side of the shaft sleeve and is provided with a main sealing lip. The utility model is advantageous in that the structure is simple, large particles can be prevented from entering the oil seal through the first dustproof lip; the second dustproof lip can prevent muddy water from entering the oil seal, the third dustproof lip is additionally provided with the spring design, the muddy water prevention effect is improved, the main sealing lip can seal oil and prevent leakage, dust prevention and muddy waterprevention of the oil seal under movement can be guaranteed through the three dustproof lips, and therefore the service life of the oil seal is greatly prolonged. | CN210440581U | 2020-05-01 | CN201921203522U | 2019-07-29 | CN201921203522U, 2019-07-29 | CN210440581U: 2020-05-01 | KUNSHAN MAOSHUN SEALING PRODUCTS IND CO LTD | PAN RENZHENG HUANG ZHOUYANG JIA WUQIANG TANG XIAOYUN | F16J15/3232: I B60B27/00: I F16J15/324: I F16J15/3248: I F16J15/328: I F16J15/3284: I |  |  |  | [ZH CN210440581U]: 1. 一种耐窜动且可多次拆装的车桥轮毂油封，包括外油封(1)、轴套(2)与限位骨架 ⑶，其特征在于:所述限位骨架⑶与轴套⑵靠近右侧的位置铆合连接，所述外油封⑴的 顶部外表面胶连接有第一橡胶包覆层⑷，所述第一橡胶包覆层⑷位于轴套⑵的上方，且 第一橡胶包覆层(4)的左侧底部设置有第一防尘唇(9)，所述外油封(1)远离第一橡胶包覆 层⑷的一端延伸至轴套⑵的内侧并设置有主密封唇⑹，所述主密封唇(6)位于轴套⑵ 的内底部，所述主密封唇⑹的上表面设置有第二弹簧⑻，所述主密封唇⑹的下表面设置 有回油线(17)，所述主密封唇(6)的左侧设置有第三防尘唇(11)，所述第三防尘唇(11)的上 表面设置有第一弹簧(7)，所述外油封(1)的外侧壁且位于轴套(2)内顶部的位置设置有第 二防尘唇(10)，所述轴套⑵与第二防尘唇(10)和第三防尘唇(11)之间设置有润滑脂(18)， 所述轴套(2)的外表面胶连接有第二橡胶包覆层⑸。 2. 根据权利要求1所述的一种耐窜动且可多次拆装的车桥轮毂油封，其特征在于:所述 第一弹簧(7)位于第二弹簧(8)的左侧，所述主密封唇(6)的上表面与第三防尘唇(11)的上 表面分别开设有与第二弹簧⑻和第一弹簧⑺相对应的弹簧沟。 3. 根据权利要求1所述的一种耐窜动且可多次拆装的车桥轮毂油封，其特征在于:所述 第一橡胶包覆层⑷的上表面设置有外凸环(12)，所述第二橡胶包覆层⑸的下表面设置有 内凸环(13)与十字凸缘(16)，所述十字凸缘(16)位于内凸环(13)的左侧。 4. 根据权利要求1所述的一种耐窜动且可多次拆装的车桥轮毂油封，其特征在于:所述 第一橡胶包覆层⑷与第二橡胶包覆层⑸的两侧边缘处均做倒角处理。 5. 根据权利要求1所述的一种耐窜动且可多次拆装的车桥轮毂油封，其特征在于:所述 轴套⑵的上方端部设置有刻齿面(14)的外表面做喷涂处理，所述刻齿面(14)，所述限位骨 架⑶的侧壁贯穿开设有缓压孔(15)。 6. 根据权利要求1所述的一种耐窜动且可多次拆装的车桥轮毂油封，其特征在于:所述 外油封⑴为碳钢材料制成，所述轴套⑵与限位骨架⑶均为高强度碳钢材料制成，所述第 一橡胶包覆层⑷与第二橡胶包覆层⑸分别为氟橡胶与氢化丁腈橡胶制成，所述第一弹簧 ⑺与第二弹簧⑻分别为不锈钢与碳钢材料制成。 [EN CN210440581U]: 1. Axle hub oil seal that is resistant to turbulence and can be disassembled many times, including an outer oil seal (1), a shaft sleeve (2) and a limit skeleton , characterized in that the limit skeleton is close to the sleeve The right side is riveted and connected, and the outer surface of the outer oil seal is connected to the first outer rubber coating , the first rubber coating is located above the sleeve , and the first rubber coating The left side bottom of the layer (4) is provided with a first dustproof lip (9), the end of the outer oil seal (1) away from the first rubber coating layer extends to the inner side of the sleeve and is provided with a main sealing lip , The main sealing lip (6) is located at the inner bottom of the sleeve , the upper surface of the main sealing lip is provided with a second spring , and the lower surface of the main sealing lip is provided with an oil return line (17) The left side of the main sealing lip (6) is provided with a third dustproof lip (11), the upper surface of the third dustproof lip (11) is provided with a first spring (7), the outer oil seal ( 1) The outer side wall and the top position of the inner sleeve (2) is provided with a second dust lip (10), the sleeve and the second dust lip (10) and the third dust lip (11) Between the grease (18), the A second rubber coating is connected to the outer surface of the bush (2). 2. An axle hub oil seal which is resistant to turbulence and can be disassembled multiple times according to claim 1, characterized in that: the first spring (7) is located on the left side of the second spring (8), and the main The upper surface of the sealing lip (6) and the upper surface of the third dustproof lip (11) are respectively provided with spring grooves corresponding to the second spring and the first spring . 3. The axle hub oil seal which is resistant to turbulence and can be disassembled multiple times according to claim 1, characterized in that: an outer convex ring (12) is provided on the upper surface of the first rubber coating , so The lower surface of the second rubber coating layer (5) is provided with an inner convex ring (13) and a cross flange (16). The cross flange (16) is located on the left side of the inner convex ring (13). 4. The axle hub oil seal which is resistant to turbulence and can be dismantled multiple times according to claim 1, characterized in that: the first rubber coating layer and the second rubber coating layer are on both sides of the edge All are chamfered. 5. The axle hub oil seal which is resistant to turbulence and can be dismantled multiple times according to claim 1, characterized in that: the upper end of the sleeve is provided with an outer surface of an engraved tooth surface (14) for spraying After processing, the engraved tooth surface (14) and the side wall of the limit skeleton (3) are provided with slow pressure holes (15). 6. An axle hub oil seal which is resistant to turbulence and can be disassembled multiple times according to claim 1, characterized in that: the outer oil seal is made of carbon steel material, and the sleeve and the limit frame Both are made of high-strength carbon steel materials. The first rubber coating and the second rubber coating are made of fluorine rubber and hydrogenated nitrile rubber, respectively. The first spring and the second spring They are made of stainless steel and carbon steel respectively. | [ZH CN210440581U]: 一种耐窜动且可多次拆装的车桥轮毂油封 技术领域 [0001]本实用新型涉及油封技术领域，尤其涉及一种耐窜动且可多次拆装的车桥轮毂油 封。 背景技术 [0002]油封是用来封油的机械元件，它将传动部件中需要润滑的部件与出力部件隔离， 不至于让润滑油渗漏，静密封和动密封（一般往复运动）用密封件叫密封件，油封的代表形 式是TC油封，这是一种橡胶完全包覆的带自紧弹簧的双唇油封，一般说的油封常指这种TC 骨架油封。 [0003]现有的车桥轮毂油封中，许多油封在使用时容易发生较大幅度窜动的情况，且油 封的防尘防泥水效果并不理想，长期下来，严重影响着油封的使用寿命。 实用新型内容 [0004]本实用新型的目的是为了解决现有技术中存在的缺点，而提出的一种耐窜动且可 多次拆装的车桥轮毂油封。 [0005]为了实现上述目的，本实用新型采用了如下技术方案:一种耐窜动且可多次拆装 的车桥轮毂油封，包括外油封、轴套与限位骨架，所述限位骨架与轴套靠近右侧的位置铆合 连接，所述外油封的顶部外表面胶连接有第一橡胶包覆层，所述第一橡胶包覆层位于轴套 的上方，且第一橡胶包覆层的左侧底部设置有第一防尘唇，所述外油封远离第一橡胶包覆 层的一端延伸至轴套的内侧并设置有主密封唇，所述主密封唇位于轴套的内底部，所述主 密封唇的上表面设置有第二弹簧，所述主密封唇的下表面设置有回油线，所述主密封唇的 左侧设置有第三防尘唇，所述第三防尘唇的上表面设置有第一弹簧，所述外油封的外侧壁 且位于轴套内顶部的位置设置有第二防尘唇，所述轴套与第二防尘唇和第三防尘唇之间设 置有润滑脂，所述轴套的外表面胶连接有第二橡胶包覆层。 [0006]作为上述技术方案的进一步描述： [0007]所述第一弹簧位于第二弹簧的左侧，所述主密封唇的上表面与第三防尘唇的上表 面分别开设有与第二弹簧和第一弹簧相对应的弹簧沟。 [0008]作为上述技术方案的进一步描述： [0009] 所述第一橡胶包覆层的上表面设置有外凸环，所述第二橡胶包覆层的下表面设置 有内凸环与十字凸缘，所述十字凸缘位于内凸环的左侧。 [0010] 作为上述技术方案的进一步描述： [0011]所述第一橡胶包覆层与第二橡胶包覆层的两侧边缘处均做倒角处理。 [0012] 作为上述技术方案的进一步描述： [0013] 所述轴套的上方端部设置有刻齿面的外表面做喷涂处理，所述刻齿面，所述限位 骨架的侧壁贯穿开设有缓压孔。 [0014] 作为上述技术方案的进一步描述： [0015]所述外油封为碳钢材料制成，所述轴套与限位骨架均为高强度碳钢材料制成，所 述第一橡胶包覆层与第二橡胶包覆层分别为氟橡胶与氢化丁腈橡胶制成，所述第一弹簧与 第二弹簧分别为不锈钢与碳钢材料制成。 [0016]本实用新型具有如下有益效果： [0017] 1、与现有技术相比，该耐窜动且可多次拆装的车桥轮毂油封，通过第一防尘唇可 防止大颗粒进入油封内部，第二防尘唇可防止泥水进入油封内部，第三防尘唇增加弹簧设 计，增加防泥水效果，主密封唇可以封油防止泄漏，通过三个防尘唇可以保证油封在窜动下 的防尘以及防泥水性，从而大大提高了油封的使用寿命。 [0018] 2、与现有技术相比，该耐窜动且可多次拆装的车桥轮毂油封，通过限位骨架、外油 封与轴套的配合，可以保证盒式结构的完整，可多次拆装，设置的外凸环与内凸环，便于油 封的安装，通过设置的十字凸缘，可以增加旋转摩擦力，避免与轴滑动，通过做倒角处理不 仅可以对安装导正，而且可以释放安装中橡胶的变形力，从而使得油封的窜动范围大大缩 小。 附图说明 [0019]图1为本实用新型提出的一种耐窜动且可多次拆装的车桥轮毂油封的整体结构示 意图。 [0020] 图例说明： [0021] 1、外油封；2、轴套；3、限位骨架;4、第一橡胶包覆层；5、第二橡胶包覆层;6、主密封 唇；7、第一弹簧；8、第二弹簧；9、第一防尘唇；10、第二防尘唇；11、第三防尘唇；12、外凸环； 13、内凸环；14、刻齿面；15、缓压孔；16、十字凸缘；17、回油线；18、润滑脂。 具体实施方式 [0022]下面将结合本实用新型实施例中的附图，对本实用新型实施例中的技术方案进行 清楚、完整地描述，显然，所描述的实施例仅仅是本实用新型一部分实施例，而不是全部的 实施例。基于本实用新型中的实施例，本领域普通技术人员在没有做出创造性劳动前提下 所获得的所有其他实施例，都属于本实用新型保护的范围。 [0023] 在本实用新型的描述中，需要说明的是，术语“中心”、“上”、“下”、“左”、“右”、“竖 直”、“水平”、“内”、“外”等指示的方位或位置关系为基于附图所示的方位或位置关系，仅是 为了便于描述本实用新型和简化描述，而不是指示或暗示所指的装置或元件必须具有特定 的方位、以特定的方位构造和操作，因此不能理解为对本实用新型的限制;术语“第一”、“第 二”、“第三”仅用于描述目的，而不能理解为指示或暗示相对重要性，此外，除非另有明确的 规定和限定，术语“安装”、“相连”、“连接”应做广义理解，例如，可以是固定连接，也可以是 可拆卸连接，或一体地连接;可以是机械连接，也可以是电连接;可以是直接相连，也可以通 过中间媒介间接相连，可以是两个元件内部的连通。对于本领域的普通技术人员而言，可以 具体情况理解上述术语在本实用新型中的具体含义。 [0024]参照图1，本实用新型提供的一种耐窜动且可多次拆装的车桥轮毂油封:包括外油 封1、轴套2与限位骨架3，限位骨架3与轴套2靠近右侧的位置铆合连接，外油封1的顶部外表 面胶连接有第一橡胶包覆层4，第一橡胶包覆层4位于轴套2的上方，且第一橡胶包覆层4的 左侧底部设置有第一防尘唇9,外油封1远离第一橡胶包覆层4的一端延伸至轴套2的内侧并 设置有主密封唇6,主密封唇6下方增加材质硬度，并采用垂直研磨工艺，提高表面光洁度， 避免磨损，增加使用寿命，主密封唇6位于轴套2的内底部，主密封唇6的上表面设置有第二 弹簧8,主密封唇6的下表面设置有回油线17,回油线17可以增加唇口密封性，将唇口的油品 导回内部，主密封唇6的左侧设置有第三防尘唇11，第三防尘唇11的上表面设置有第一弹簧 7,外油封1的外侧壁且位于轴套2内顶部的位置设置有第二防尘唇10，轴套2与第二防尘唇 10和第三防尘唇11之间设置有润滑脂18，轴套2的外表面胶连接有第二橡胶包覆层5。 [0025] 第一弹簧7位于第二弹簧8的左侧，主密封唇6的上表面与第三防尘唇11的上表面 分别开设有与第二弹簧8和第一弹簧7相对应的弹簧沟，第一橡胶包覆层4的上表面设置有 外凸环12,第二橡胶包覆层5的下表面设置有内凸环13与十字凸缘16,十字凸缘16位于内凸 环13的左侧，第一橡胶包覆层4与第二橡胶包覆层5的两侧边缘处均做倒角处理，轴套2的上 方端部设置有刻齿面14的外表面做喷涂处理，喷涂PTFE,刻齿面14,限位骨架3的侧壁贯穿 开设有缓压孔15,外油封1为碳钢材料制成，轴套2与限位骨架3均为高强度碳钢材料制成， 第一橡胶包覆层4与第二橡胶包覆层5分别为氟橡胶与氢化丁腈橡胶制成，第一弹簧7与第 二弹簧8分别为不锈钢与碳钢材料制成。 [0026] 工作原理:使用时，通过第一防尘唇9可防止大颗粒进入油封内部，第二防尘唇10 可防止泥水进入油封内部，第三防尘唇11增加弹簧设计，增加防泥水效果，提升油封寿命， 主密封唇6可以封油防止泄漏，增加的缓压孔15,减少油压冲击，并保证唇口润滑，设置的外 凸环12与内凸环13,便于油封的安装，通过设置的十字凸缘16,可以增加旋转摩擦力，避免 与轴滑动，通过做倒角处理不仅可以对安装导正，而且可以释放安装中橡胶的变形力，通过 在刻齿面14喷涂PTFE，减小扭力、温升。 [0027] 最后应说明的是：以上所述仅为本实用新型的优选实施例而已，并不用于限制本 实用新型，尽管参照前述实施例对本实用新型进行了详细的说明，对于本领域的技术人员 来说，其依然可以对前述各实施例所记载的技术方案进行修改，或者对其中部分技术特征 进行等同替换，凡在本实用新型的精神和原则之内，所作的任何修改、等同替换、改进等，均 应包含在本实用新型的保护范围之内。 [EN CN210440581U]: TECHNICAL FIELD [0001] The utility model relates to the technical field of oil seals, in particular to an axle hub oil seal that is resistant to turbulence and can be disassembled multiple times. BACKGROUND OF THE INVENTION [0002] Oil seals are mechanical components used to seal oil. It isolates the components that need to be lubricated from the power output components in the transmission components, so as not to allow the lubricant to leak. Static and dynamic seals (generally reciprocating) seals Called a seal, the representative form of the oil seal is the TC oil seal, which is a double-lip oil seal with a self-tightening spring completely covered by rubber. The general oil seal often refers to this TC skeleton oil seal. [0003] In the existing axle hub oil seals, many oil seals are prone to large amplitude turbulence during use, and the dust seal and mud water resistance of the oil seals are not ideal. In the long run, the service life of the oil seals is seriously affected. Utility Model Content [0004] The purpose of this utility model is to solve the shortcomings in the prior art, and proposed a resistance to chucking and multiple disassembly of the axle hub oil seal. [0005] In order to achieve the above purpose, the present utility model adopts the following technical solution: a wheel hub oil seal that is resistant to turbulence and can be disassembled multiple times, including an outer oil seal, a shaft sleeve and a limit frame, the limit frame Riveted and connected to the shaft sleeve near the right side, the top outer surface of the outer oil seal is glued with a first rubber coating layer, the first rubber coating layer is located on the shaft sleeve Above, and the left bottom of the first rubber cladding is provided with a first dustproof lip, the end of the outer oil seal away from the first rubber cladding extends to the inner side of the sleeve and is provided with a main sealing lip, the The main sealing lip is located at the inner bottom of the sleeve, the upper surface of the main sealing lip is provided with a second spring, the lower surface of the main sealing lip is provided with an oil return line, and the left side of the main sealing lip is provided with a third A dustproof lip, a first spring is provided on the upper surface of the third dustproof lip, and a second dustproof lip is provided on the outer side wall of the outer oil seal and located at the top of the inner sleeve, the sleeve and the second Grease is provided between the dustproof lip and the third dustproof lip, and the outer surface of the shaft sleeve is glued with a second rubber coating. [0006] As a further description of the above technical solution: [0007] The first spring is located on the left side of the second spring, the upper surface of the main sealing lip and the upper surface of the third dust lip are respectively provided with the second The spring groove corresponding to the first spring. [0008] As a further description of the above technical solution: [0009] The upper surface of the first rubber coating layer is provided with an outer convex ring, and the lower surface of the second rubber coating layer is provided with an inner convex ring and a cross convex The flange is located on the left side of the inner convex ring. [0010] As a further description of the above technical solution: [0011] The edges of both sides of the first rubber coating layer and the second rubber coating layer are chamfered. [0012] As a further description of the above technical solution: [0013] The upper end of the shaft sleeve is provided with an outer surface of an engraved tooth surface for spraying treatment. The engraved tooth surface and the side wall of the limit skeleton are provided with a slow pressure hole through. [0014] As a further description of the above technical solution: [0015] The outer oil seal is made of carbon steel material, the sleeve and the limit frame are made of high-strength carbon steel material, the first rubber coating layer and the second rubber coating layer are fluorine It is made of rubber and hydrogenated nitrile rubber, and the first spring and the second spring are made of stainless steel and carbon steel, respectively. [0016] The utility model has the following beneficial effects: [0017] 1, compared with the prior art, the anti-swing and multiple disassembly of the axle hub oil seal, through the first dust lip can prevent large particles from entering Inside the oil seal, the second dustproof lip prevents muddy water from entering the oil seal. The third dustproof lip adds a spring design to increase the effect of muddy water. The main seal lip can seal the oil to prevent leakage, and the three dustproof lips can ensure that the oil seal is moving Under the dust and mud water resistance, which greatly improves the service life of the oil seal. [0018] 2. Compared with the prior art, the axle oil seal of the axle hub which is resistant to turbulence and can be disassembled multiple times can ensure the integrity of the box structure through the cooperation of the limit frame, the outer oil seal and the axle sleeve. Multiple disassembly and assembly, the outer convex ring and the inner convex ring are provided to facilitate the installation of the oil seal. The cross flange can increase the rotational friction and avoid sliding with the shaft. By chamfering, it can not only guide the installation. And it can release the deformation force of the rubber during installation, which greatly reduces the range of the oil seal. BRIEF DESCRIPTION OF THE DRAWINGS [0019] FIG. 1 is a schematic view of the overall structure of an axle hub oil seal that is resistant to turbulence and can be dismantled many times. Legend: [0021] 1. External oil seal; 2. Shaft sleeve; 3. Limit frame; 4. First rubber coating; 5. Second rubber coating; 6. Main sealing lip; 7 1. First spring; 8. Second spring; 9. First dust lip; 10. Second dust lip; 11. Third dust lip; 12. Outer convex ring; 13. Inner convex ring; 14. Engraved Tooth surface; 15. Slow pressure hole; 16. Cross flange; 17. Oil return line; 18. Grease. DETAILED DESCRIPTION [0022] The technical solutions in the embodiments of the present invention will be described clearly and completely in conjunction with the drawings in the embodiments of the present invention. Obviously, the described embodiments are only a part of the embodiments of the present invention. , Not all embodiments. Based on the embodiments of the present invention, all other embodiments obtained by those of ordinary skill in the art without making creative efforts fall within the protection scope of the present invention. [0023] In the description of the present invention, it should be noted that the terms "center", "upper", "lower", "left", "right", "vertical", "horizontal", "inner", The orientation or positional relationship indicated by "outside" etc. is based on the orientation or positional relationship shown in the drawings, only for the convenience of describing the present invention and simplifying the description, rather than indicating or implying that the device or element referred to must have a specific orientation , Constructed and operated in a specific orientation, so it cannot be understood as a limitation of the utility model; the terms "first", "first "B" and "Third" are for descriptive purposes only, and cannot be interpreted as indicating or implying relative importance. In addition, unless otherwise clearly specified and limited, the terms "installation", "connected", and "connected" should be broadly defined Understand, for example, it can be a fixed connection, a detachable connection, or an integral connection; it can be a mechanical connection or an electrical connection; it can be directly connected, or it can be indirectly connected through an intermediary, it can be two components Internal communication. For those of ordinary skill in the art, the specific meaning of the above terms in the present utility model can be understood in specific circumstances. [0024] Referring to FIG. 1, the utility model provides a resistance to chaos and can be repeated multiple times Axle hub oil seal disassembled: including outer oil seal 1, bushing 2 and limit frame 3, the limit frame 3 is riveted and connected to the position of the bushing 2 near the right side, the top outer surface of the outer oil seal 1 is connected by a glue A rubber coating 4, the first rubber coating 4 is located above the sleeve 2, and the first rubber coating 4 The bottom of the left side is provided with a first dustproof lip 9, the end of the outer oil seal 1 away from the first rubber cladding 4 extends to the inside of the sleeve 2 and is provided with a main sealing lip 6, the material hardness is increased below the main sealing lip 6, and The vertical grinding process is used to improve the surface finish, avoid abrasion, and increase the service life. The main sealing lip 6 is located at the inner bottom of the sleeve 2. The upper surface of the main sealing lip 6 is provided with a second spring 8, and the lower surface of the main sealing lip 6 is provided. There is an oil return line 17, which can increase the sealing of the lip and guide the oil of the lip back to the inside. The left side of the main sealing lip 6 is provided with a third dustproof lip 11 The upper surface is provided with a first spring 7, an outer side wall of the outer oil seal 1 and a position at the top of the sleeve 2 is provided with a second dust lip 10, the sleeve 2 and the second dust lip 10 and the third dust lip 11 Grease 18 is arranged between them, and the outer surface of the sleeve 2 is glued with a second rubber coating 5. [0025] The first spring 7 is located on the left side of the second spring 8, the upper surface of the main sealing lip 6 and the upper surface of the third dust lip 11 are respectively provided with springs corresponding to the second spring 8 and the first spring 7 Groove, the upper surface of the first rubber coating layer 4 is provided with an outer convex ring 12, the lower surface of the second rubber coating layer 5 is provided with an inner convex ring 13 and a cross flange 16, the cross flange 16 is located on the inner convex ring 13 On the left side, the edges of both sides of the first rubber cladding 4 and the second rubber cladding 5 are chamfered. The outer surface of the engraved tooth surface 14 is provided on the square end for spraying treatment. PTFE is sprayed, the engraved tooth surface 14, the side wall of the limit frame 3 is provided with a slow pressure hole 15, the outer oil seal 1 is made of carbon steel, the shaft The sleeve 2 and the limit frame 3 are made of high-strength carbon steel material. The first rubber coating 4 and the second rubber coating 5 are made of fluorine rubber and hydrogenated nitrile rubber, respectively. The first spring 7 and the second The two springs 8 are made of stainless steel and carbon steel respectively. [0026] Working principle: When in use, the first dust lip 9 can prevent large particles from entering the oil seal, the second dust lip 10 can prevent mud water from entering the oil seal, and the third dust lip 11 adds a spring design to increase mud water Effect, improve the life of the oil seal, the main sealing lip 6 can seal the oil to prevent leakage, the increased pressure hole 15 reduces the impact of oil pressure, and ensures lip lubrication. The outer convex ring 12 and the inner convex ring 13 are provided to facilitate the installation of the oil seal The cross flange 16 can increase the friction of rotation and avoid sliding with the shaft. By chamfering, it can not only guide the installation, but also release the deformation force of the rubber during the installation. Spray PTFE on the engraved tooth surface 14 To reduce torque and temperature rise. [0027] Finally, it should be noted that the above is only a preferred embodiment of the utility model, and is not used to limit the utility model, although the utility model is described in detail with reference to the foregoing embodiments, for the technology in the art personnel In general, it can still modify the technical solutions described in the foregoing embodiments, or equivalently replace some of the technical features. Any modification, equivalent replacement, or improvement made within the spirit and principle of the present invention Etc., should be included in the scope of protection of this utility model.
[JA JP2020060231A]: 駆動輪用ハブユニット軸受 [EN JP2020060231A]: HUB UNIT BEARING FOR DRIVE WHEEL | [JA JP2020060231A]: 【課題】ナックルフランジの根元部分においても、必要な硬化層の厚さを確保することができ、これにより、軸受寿命を向上することができる駆動輪用ハブユニット軸受を提供する。 【解決手段】ハブユニット軸受10の外輪部材11の2列の外輪軌道面11a,11bに硬化層11e,11fが形成され、外輪部材11の外径面に、ナックルフランジ20が形成され、外輪部材11のナックルフランジ20の根元部分には、外輪部材11の外径面が凸曲面となる肉盗み部21が設けられ、肉盗み部21は、インボード側の接触角を示す線Cbが通過するように形成される。 【選択図】図1 [EN JP2020060231A]: To provide a hub unit bearing for a drive wheel capable of securing a necessary hardened layer thickness even at a root part of a knuckle flange, so that a bearing life can be improved.SOLUTION: Hardened layers 11e, 11f are formed on two rows of outer ring raceway surfaces 11a, 11b of an outer ring member 11 of a hub unit bearing 10, a knuckle flange 20 is formed on an outer diameter surface of the outer ring member 11, a thinned portion 21 on which the outer diameter surface of the outer ring member 11 is a convex surface, is formed on a root part of the knuckle flange 20 of the outer ring member 11, and the thinned portion 21 is formed in a manner that a line Cb indicating an inboard-side contact angle passes therethrough.SELECTED DRAWING: Figure 1 | JP2020060231A | 2020-04-16 | JP2018190948A | 2018-10-09 | JP2018190948A, 2018-10-09 | JP2020060231A: 2020-04-16 | NSK LTD | TAKANASHI HARUMI WAKABAYASHI TATSUO | F16C33/58: I B60B35/18: I F16C19/18: I |  |  |  | [JA JP2020060231A]: 内径面に2列の外輪軌道面が形成される外輪部材と、 外径面に2列の内輪軌道面が形成されるハブと、 前記2列の外輪軌道面と前記2列の内輪軌道面との間に転動可能に2列で配置され、背面組み合わせ型の接触角が付与された状態で設けられる複数の玉と、を備える駆動輪用ハブユニット軸受であって、 前記外輪部材の前記2列の外輪軌道面に硬化層が形成され、 前記外輪部材の外径面に、ナックルに取り付けられるナックルフランジが形成され、 前記接触角を示す線が前記外輪部材の外径面を通過する側における、前記外輪部材の前記ナックルフランジの根元部分には、前記外輪部材の外径面が凸曲面となる肉盗み部が設けられ、 前記肉盗み部は、前記接触角を示す線が通過するように形成されることを特徴とする駆動輪用ハブユニット軸受。 前記肉盗み部により、前記外輪部材の前記接触角の方向の肉厚が、前記外輪軌道面の溝底の方向の肉厚と略同一になることを特徴とする請求項1に記載の駆動輪用ハブユニット軸受。 前記硬化層の前記接触角の方向の厚さが、前記硬化層の前記外輪軌道面の溝底の方向の厚さと略同一になることを特徴とする請求項1又は2に記載の駆動輪用ハブユニット軸受。 [EN JP2020060231A]: An outer ring member by which an outer wheel raceway surface of two rows is formed in an inside diameter side, and a hub where an inner ring raceway surface of two rows is formed in an outside diameter side, A plurality of balls provided where it has been arranged by two rows so that rolling is possible, and a back combination type angle of contact is given between an outer wheel raceway surface of the two rows, and an inner ring raceway surface of the two rows, it is a hub unit bearing for preparation Drive wheel -- a hardening layer is formed in an outer wheel raceway surface of the above-mentioned two rows of the outer ring member A knuckle flange attached to a knuckle is formed in an outside diameter side of the outer ring member, Into a root portion of the knuckle flange of the near outer ring member in which a line which shows the angle of contact passes through an outside diameter side of the outer ring member, a meat theft part from which an outside diameter side of the outer ring member turns into a convex curve is provided -- a hub unit bearing for driving wheels, wherein the meat theft part is formed so that a line which shows the angle of contact may pass. said meat theft part -- thickness of the direction of said angle of contact of said outer ring member -- thickness of the direction of a groove bottom of said outer wheel raceway surface -- abbreviated -- the hub unit bearing for driving wheels according to claim 1 becoming the same. thickness of the direction of said angle of contact of said hardening layer -- thickness of the direction of a groove bottom of said outer wheel raceway surface of said hardening layer -- abbreviated -- the hub unit bearing for driving wheels according to claim 1 or 2 becoming the same. | [JA JP2020060231A]: 本発明は、駆動輪用ハブユニット軸受に関し、特に、前輪が駆動輪と操舵輪の両方の機能を有する前輪駆動車において、前輪を回転支持するハブユニット軸受に関する。 ハブユニット軸受は、自動車の車輪及び制動用回転部材を、懸架装置に対して回転自在に支持している。従来の駆動輪用ハブユニット軸受として、内径面に複列の外輪軌道面を有する外輪部材と、外径面に複列の内輪軌道面を有するハブと、各外輪軌道面と各内輪軌道面との間に各列毎に複数個ずつ配置される玉と、を備え、外輪部材の外径面に、ナックルに取り付けられるナックルフランジが形成され、ハブのアウトボード側端部の外径面に、タイヤホイール等が取り付けられるハブフランジが形成されるものが知られている(例えば、特許文献1、2参照)。さらに、特許文献1では、外輪部材の内径面における各外輪軌道面の部分に、転動疲労寿命を満足するために高周波加熱処理した硬化層が形成されている。また、特許文献2では、ナックルフランジの根元部のインボード側に、周方向全周にわたって凹溝状の逃げ凹部が形成されることが記載されている。なお、アウトボード側とは、ハブユニット軸受が自動車に搭載された場合に、自動車の車体外方となる向きを言い、図1の左側である。その反対側がインボード側で、図1の右側である。 特に、前輪駆動車の前輪用ハブユニット軸受においては、駆動輪と操舵輪を兼ねる為、CVJ(等速ジョイント)の駆動軸や、ステアリングナックルの操舵機構が接続固定されており、懸架装置の仮想キングピン角と等速ジョイントの揺動中心とを近接させるために、ハブユニット軸受の軸方向寸法を小さくする必要がある。このため、玉の列間距離を狭くすると共に、ナックルフランジとハブフランジとの間の距離を短くする必要があり、ナックルフランジを外輪部材の列間に配置することが多い。 特開2003-156054号公報 特開2017-137884号公報 ところで、このような構造のハブユニット軸受の場合、外輪部材の外径面のインボード側端部にナックルに嵌合する部分(ナックルパイロット)がインボード側の外輪軌道面と径方向に重なる位置まで長く形成されるため、外輪部材のインボード側の外輪軌道面の溝底部分が薄肉になる。また、ハブユニット軸受では、インボード側軌道面とアウトボード側軌道面の負荷に差がある(インボード側軌道面とアウトボード側軌道面に寿命差かある)ので、負荷の大きい側の軌道面の硬化層を、負荷が小さい側の軌道面より厚くして耐久性を向上させたい。通常、インボード側軌道面の負荷がアウトボード側軌道面の負荷より大きくなることが多いが、前述の様にインボード側の外輪軌道面の溝底部分が薄肉になるため、外輪軌道面に高周波熱処理で硬化層を形成する場合、溝底部分の硬化層が外輪部材の外径面まで突き抜けたり、非硬化部分が薄くなり外輪部材の外径面にクラックが生じたりすることが考えられる。 そこで、上記した硬化層の突き抜けや外径面クラックの発生を防止するために、高周波熱処理の出力を下げると、外輪部材の熱容量の大きい接触角方向部分(外輪部材の径方向肉厚が大きい部分)の硬化層が薄くなり、特に熱容量の大きいナックルフランジの根元部分の硬化層が薄くなるため、必要な硬化層厚さが得られない部分が生じ、硬化層の厚さが軌道面全体の周方向及び軌道面の軸方向に不均等になり、軸受寿命に影響を及ぼす可能性がある。 本発明は、前述した課題に鑑みてなされたものであり、その目的は、ナックルフランジの根元部分においても、必要な硬化層の厚さを確保することができ、これにより、軸受寿命を向上することができる駆動輪用ハブユニット軸受を提供することにある。 本発明の上記目的は、下記の構成により達成される。(1)内径面に2列の外輪軌道面が形成される外輪部材と、外径面に2列の内輪軌道面が形成されるハブと、前記2列の外輪軌道面と前記2列の内輪軌道面との間に転動可能に2列で配置され、背面組み合わせ型の接触角が付与された状態で設けられる複数の玉と、を備える駆動輪用ハブユニット軸受であって、前記外輪部材の前記2列の外輪軌道面に硬化層が形成され、前記外輪部材の外径面に、ナックルに取り付けられるナックルフランジが形成され、前記接触角を示す線が前記外輪部材の外径面を通過する側における、前記外輪部材の前記ナックルフランジの根元部分には、前記外輪部材の外径面が凸曲面となる肉盗み部が設けられ、前記肉盗み部は、前記接触角を示す線が通過するように形成されることを特徴とする駆動輪用ハブユニット軸受。(2)前記肉盗み部により、前記外輪部材の前記接触角の方向の肉厚が、前記外輪軌道面の溝底の方向の肉厚と略同一になることを特徴とする(1)に記載の駆動輪用ハブユニット軸受。(3)前記硬化層の前記接触角の方向の厚さが、前記硬化層の前記外輪軌道面の溝底の方向の厚さと略同一になることを特徴とする(1)又は(2)に記載の駆動輪用ハブユニット軸受。 本発明によれば、外輪部材の2列の外輪軌道面に硬化層が形成され、外輪部材の外径面に、ナックルに取り付けられるナックルフランジが形成され、外輪部材のナックルフランジの根元部分のいずれか(インボード側又はアウトボード側)に、外輪部材の外径面が凸曲面となる肉盗み部が設けられ、肉盗み部が、接触角を示す線が通過するように形成されるため、外輪部材の接触角の方向の肉厚が、外輪軌道面の溝底の方向の肉厚と全周に亘って略同一になる。これにより、外輪軌道面の接触角の方向の熱容量(ナックルフランジの根元部分の熱容量)を小さくすることができるので、外輪部材の熱容量を軸方向全体に亘って略均等にすることができる。従って、硬化層の接触角の方向の厚さが、硬化層の外輪軌道面の溝底の方向の厚さと略同一になり、硬化層の厚さを軌道面全体の周方向及び軌道面の軸方向に略均等にすることができる。このため、負荷の大きい側の軌道面側のナックルフランジの根元部分においても、必要な硬化層の厚さを確保することができ、これにより、軸受寿命を向上することができる。 本発明に係る駆動輪用ハブユニット軸受の第1実施形態を説明する断面図である。 本発明に係る駆動輪用ハブユニット軸受の第2実施形態を説明する断面図である。 以下、本発明に係る駆動輪用ハブユニット軸受の各実施形態について、図面に基づいて詳細に説明する。 (第1実施形態) まず、図1を参照して、本発明に係る駆動輪用ハブユニット軸受の第1実施形態について説明する。なお、本実施形態は、インボード側の外輪軌道面の硬化層を全周に亘って、外輪軌道面の接触角の方向の肉厚と溝底の方向の肉厚を略同一にする場合の実施形態である。 本実施形態の駆動輪用ハブユニット軸受(以下、「ハブユニット軸受」とも言う)10は、図1に示すように、外輪部材11と、ハブを構成するハブ輪12と、ハブ輪12と共にハブを構成し、ハブ輪12に一体的に固定される内輪13と、外輪部材11の内径面とハブ輪12及び内輪13の外径面との間に転動可能に2列で配置される複数の玉14と、この2列の複数の玉14を周方向で等間隔にそれぞれ保持する一対の保持器15と、外輪部材11とハブ(ハブ輪12、内輪13)との間の軸受内部空間10aのアウトボード側を塞ぐシール16aと、軸受内部空間10aのインボード側を塞ぐシール16bと、を備える。 外輪部材11の内径面には、2列の外輪軌道面11a,11bが軸方向に離間して形成されている。また、ハブ輪12及び内輪13の外径面には、それぞれ内輪軌道面12a,13aが外輪部材11の外輪軌道面11a,11bに対応して形成されている。そして、外輪軌道面11a,11b及び内輪軌道面12a,13aで構成される2列の軌道には、保持器15によって転動可能に保持される複数の玉14が周方向で等間隔にそれぞれ配置されている。これにより、ハブ輪12及び内輪13は、外輪部材11に対して回転可能となる。 また、外輪部材11の外径面には、車体側のナックルに取り付けられるナックルフランジ20が径方向外方に延出するように形成されている。そして、本実施形態のナックルフランジ20は、外輪部材11の2列の外輪軌道面11a,11b間において、アウトボード側の外輪軌道面11a側に、外輪軌道面11aと径方向に重なる状態で(外輪軌道面11aの径方向外側に)配置されている。このため、後述する、インボード側の接触角を示す線Cbは、外輪部材11の外径面を通過する。また、ナックルフランジ20は、外輪部材11の外径面に周方向で略等間隔又は不等間隔に複数形成されている。 また、外輪部材11は炭素鋼製であり、外輪部材11の2列の外輪軌道面11a,11bには、熱処理による硬化層11e,11fが全周に亘って形成されている。硬化層11e,11fは、高周波加熱コイルにより2列の外輪軌道面11a,11bを同時に加熱する、高周波熱処理により形成される。従って、外輪部材11の硬化層11e,11f以外の部分は、熱処理が施されていない非硬化部である。 複数の玉14は、背面組み合わせ型(DB型)の接触角が付与された状態で、外輪軌道面11a,11b及び内輪軌道面12a,13aに接触している。そして、図1中の符号Laは、アウトボード側の外輪軌道面11aの溝底11cを通り、アウトボード側の接触角0°を示す線であり、符号Lbは、インボード側の外輪軌道面11bの溝底11dを通り、インボード側の接触角0°を示す線であり、符号Caは、アウトボード側の接触角を示す線であり、符号Cbは、インボード側の接触角を示す線である。 ハブ輪12のインボード側端部の外径面には、小径段部12bが形成されており、この小径段部12bに内輪13が外嵌されている。また、ハブ輪12の中心には、不図示の等速ジョイントの駆動軸を挿通させるスプライン穴12cが軸方向に貫通して形成されている。そして、スプライン穴12cに駆動軸を挿通させた等速ジョイントと不図示の締結部材(ナット等)が、ハブ輪12のアウトボード側側面と内輪13のインボード側端面とを挟持することにより、2列の複数の玉14に適正な予圧が付与される。 また、ハブ輪12のアウトボード側端部の外径面には、不図示のタイヤホイールなどを取り付けるハブフランジ12dが径方向外方に延出するように形成されている。ハブフランジ12dには、不図示のタイヤホイールなどを締結するためのハブボルト12eが周方向で等間隔に複数設けられている。また、ハブフランジ12dは、ハブ輪12の外径面に全周に亘って形成されている。 そして、本実施形態では、外輪部材11のナックルフランジ20のインボード側側面の根元部分に、外輪部材11の外径面が凸曲面となる肉盗み部21が設けられている。肉盗み部21は、インボード側の接触角を示す線Cbが通過するように形成されている。また、肉盗み部21は、外輪部材11の外径面に全周に亘って形成されている。例えば、本実施形態では、肉盗み部21は、ナックルフランジ20のインボード側側面からインボード側の接触角を示す線Cbをインボード側に越えて形成されており、ナックル取付面を機械加工するための逃げ溝を兼ねている。また、インボード側の接触角を示す線Cbの周辺における凸曲面の形状は、断面が円弧形状である外輪軌道面11bと同心で、外輪軌道面11bよりも曲率半径が大きい円弧形状に形成されている。ただし、円弧形状以外の曲面で構成されてもよく、複数の曲面の組み合わせなど、任意に構成される。 さらに、肉盗み部21は、外輪部材11のインボード側の接触角を示す線Cbの方向の肉厚が、外輪軌道面11bの溝底11dの方向(一点鎖線Lbの方向)の肉厚と略同一になるように形成される。これにより、外輪部材11のインボード側の接触角を示す線Cbの方向の熱容量(ナックルフランジ20の根元部分の熱容量)が小さくなる。従って、外輪部材11のナックルフランジ20よりもインボード側部分の熱容量が軸方向全体に亘って略均等になるため、硬化層11fの接触角を示す線Cbの方向の厚さが、硬化層11fの外輪軌道面11bの溝底11dの方向の厚さと略同一になる。つまり、上記した硬化層の突き抜けや外径面クラックの発生を防止するために、高周波熱処理の出力を下げたとしても、外輪部材11のナックルフランジ20よりもインボード側部分の熱容量が軸方向全体に亘って略均等であるため、硬化層11fの厚さを軌道面全体の周方向及び軌道面の軸方向に略均等にすることができる。 以上説明したように、本実施形態のハブユニット軸受10によれば、外輪部材11のナックルフランジ20のインボード側側面の根元部分に、外輪部材11の外径面が凸曲面となる肉盗み部21が設けられ、肉盗み部21は、インボード側の接触角を示す線Cbが通過するように形成されるため、インボード側の外輪軌道面11bの接触角を示す線Cbの方向の肉厚が、外輪軌道面11bの溝底11dの方向の肉厚と全周に亘って略同一になる。これにより、外輪部材11のインボード側の接触角を示す線Cbの方向の熱容量(ナックルフランジ20の根元部分の熱容量)を小さくすることができるので、外輪部材11のナックルフランジ20よりもインボード側部分の熱容量を軸方向全体に亘って略均等にすることができる。従って、硬化層11fの接触角を示す線Cbの方向の厚さが、硬化層11fの外輪軌道面11bの溝底11dの方向の厚さと略同一になり、硬化層11fの厚さを軌道面全体の周方向及び軌道面の軸方向に略均等にすることができる。このため、ナックルフランジ20のインボード側側面の根元部分においても、必要な硬化層11fの厚さを確保することができ、これにより、軸受寿命を向上することができる。 なお、第1実施形態として、図1に示すハブユニット軸受10は、アウトボード側の玉列のピッチ円直径(PCD)がインボード側の玉列のピッチ円直径よりも大きく設定される、所謂、異径PCDハブユニット軸受である。この様な構造のハブユニット軸受10では、モーメント荷重の多くをアウトボード側の玉列が支承することで、ハブユニット軸受10のモーメント剛性を高めている。このため、アウトボード側の外輪軌道輪11aの溝肩付近(インボード側で、径方向内側となる部分)には大きな転動体荷重が掛かるが、本実施形態の場合、肉盗み部21がアウトボード側の外輪軌道面11aの溝肩付近に形成された硬化層11eとも近接するので、アウトボード側の外輪軌道面11aの溝肩付近においても、ナックルフランジ20による熱容量変化を軽減して、硬化層11eの厚さを全周に亘って厚く、均一にする効果も得られる。 (第2実施形態) 次に、図2を参照して、本発明に係る駆動輪用ハブユニット軸受の第2実施形態について説明する。なお、上記第1実施形態と同一又は同等部分については、図面に同一符号を付してその説明を省略或いは簡略化する。また、本実施形態は、アウトボード側の外輪軌道面の硬化層を全周に亘って、外輪軌道面の接触角の方向の肉厚と溝底の方向の肉厚を略同一にする場合の実施形態である。 本実施形態のハブユニット軸受10Bでは、図2に示すように、ナックルフランジ20が、外輪部材11の2列の外輪軌道面11a,11b間において、インボード側の外輪軌道面11b側に配置される。即ち、アウトボード側の接触角を示す線Caは、ナックルフランジ20のアウトボード側に位置する外輪部材11の外径面を通過する。また、外輪部材11のナックルフランジ20のアウトボード側側面の根元部分に、外輪部材11の外径面が凸曲面となる肉盗み部21が設けられている。肉盗み部21は、アウトボード側の接触角を示す線Caが通過するように形成されている。例えば、本実施形態では、肉盗み部21は、ナックルフランジ20のアウトボード側側面からアウトボード側の接触角を示す線Caをアウトボード側に越えて形成されている。 以上説明したように、本実施形態のハブユニット軸受10Bによれば、外輪部材11のナックルフランジ20のアウトボード側側面の根元部分に、外輪部材11の外径面が凸曲面となる肉盗み部21が設けられ、肉盗み部21は、アウトボード側の接触角を示す線Caが通過するように形成されるため、アウトボード側の外輪軌道面11aの接触角を示す線Caの方向の肉厚が、外輪軌道面11aの溝底11cの方向の肉厚と全周に亘って略同一になる。これにより、外輪部材11のアウトボード側の接触角を示す線Caの方向の熱容量(ナックルフランジ20の根元部分の熱容量)を小さくすることができるので、外輪部材11のナックルフランジ20よりもアウトボード側部分の熱容量を軸方向全体に亘って略均等にすることができる。従って、硬化層11eの接触角を示す線Caの方向の厚さが、硬化層11eの外輪軌道面11aの溝底11cの方向の厚さと略同一になり、硬化層11eの厚さを軌道面全体の周方向及び軌道面の軸方向に略均等にすることができる。このため、ナックルフランジ20のアウトボード側側面の根元部分においても、必要な硬化層11eの厚さを確保することができ、これにより、軸受寿命を向上することができる。 なお、第2実施形態として、図2に示すハブユニット軸受10Bは、アウトボード側の玉列のピッチ円直径(PCD)がインボード側の玉列のピッチ円直径と同じに設定される通常のハブユニット軸受である。この様な構造のハブユニット軸受10Bでは、肉盗み部21がインボード側の外輪軌道面11bの接触角を示す線Cbの方向に形成された硬化層11fとも近接するので、インボード側の外輪軌道面11bの接触角を示す線Cbの方向付近においても、ナックルフランジ20による熱容量変化を軽減し、インボード側の接触角を示す線Cbの方向付近の硬化層11fの厚さを全周に亘って厚く、均一にする効果も得られる。 その他の構成及び作用効果については、上記第1実施形態と同様である。 なお、本発明は上記実施形態に例示したものに限定されるものではなく、本発明の要旨を逸脱しない範囲において適宜変更可能である。 10,10B 駆動輪用ハブユニット軸受 10a 軸受内部空間 11 外輪部材 11a,11b 外輪軌道面 11c,11d 溝底 11e,11f 硬化層 12 ハブ輪 12a 内輪軌道面 12b 小径段部 12c スプライン穴 12d ハブフランジ 12e ハブボルト 13 内輪 13a 内輪軌道面 14 玉 15 保持器 16a,16b シール 20 ナックルフランジ 21 肉盗み部 La アウトボード側の接触角0°を示す線 Lb インボード側の接触角0°を示す線 Ca アウトボード側の接触角を示す線 Cb インボード側の接触角を示す線 [EN JP2020060231A]: The present invention relates to a hub unit bearing for driving wheels, and relates to a hub unit bearing which carries out rotation support of the front wheel in a front-wheel-drive vehicle with which a front wheel has a function of both a driving wheel and a steering wheel especially. A hub unit bearing is supporting a wheel and a rotating member for braking of a car to a suspension system, enabling free rotation. An outer ring member which has an outer wheel raceway surface of a double sequence in an inside diameter side as a conventional hub unit bearing for driving wheels, A ball arranged every for every sequence between a hub which has an inner ring raceway surface of a double sequence in an outside diameter side, and each outer wheel raceway surface and each inner ring raceway surface, [ multiple ] A knuckle flange attached to a knuckle is formed in a preparation and an outside diameter side of an outer ring member, and that in which a hub flange to which a tire wheel etc. are attached in an outside diameter side of a side edge part of a hub outboard is formed is known (for example, patent documents 1, two references). In patent documents 1, in order to be satisfied with a portion of each outer wheel raceway surface in an inside diameter side of an outer ring member of a rolling fatigue life, a hardening layer which carried out high-frequency-induction-heating processing is formed. It is indicated by patent documents 2 that a concave-like escape crevice is formed in an inboard a root part of a knuckle flange side over all the peripheral direction circumferences. When a hub unit bearing is carried in a car, a side outboard means direction used as a method of the outside of the body of a car, and is on the left-hand side of Drawing 1. The side opposite [ the ] to is on the right-hand side of Drawing 1 in an inboard side. In particular, it sets to a hub unit bearing for front wheels of a front-wheel-drive vehicle, In order to serve both as a driving wheel and a steering wheel, and to carry out connection fixation and for a driving shaft of CVJ (constant-velocity joint) and a steering gear style of a steering knuckle to make a virtual kingpin angle of a suspension system, and the center of oscillation of a constant-velocity joint approach, it is necessary to make small the direction size of an axis of a hub unit bearing. For this reason, distance between sequences of a ball is narrowed, and it is necessary to shorten distance between a knuckle flange and a hub flange, and arranges a knuckle flange between sequences of an outer ring member in many cases. JP,2003-156054,A JP,2017-137884,A By the way, since it is formed for a long time to a position where a portion (knuckle pilot) which fits into an inboard side edge part of an outside diameter side of an outer ring member at a knuckle overlaps with an outer wheel raceway surface and a diameter direction by the side of inboard in the case of such a hub unit bearing of structure, A groove bottom portion of an outer wheel raceway surface by the side of inboard of an outer ring member becomes thin meat. By a hub unit bearing, by that which has a difference in load of an inboard side raceway surface and an outboard side raceway surface (it is in an inboard side raceway surface and an outboard side raceway surface in a life difference), load makes a hardening layer of a raceway surface of a side with large load thicker than a raceway surface of a small side, and endurance wants to improve. Usually, since a groove bottom portion of an outer wheel raceway surface by the side of inboard becomes thin meat as mentioned above although load of an inboard side raceway surface becomes larger than load of an outboard side raceway surface in many cases, When forming a hardening layer in an outer wheel raceway surface by induction heat treatment, it is possible that a hardening layer of a groove bottom portion runs to an outside diameter side of an outer ring member, or a non-hardening portion becomes thin and a crack arises in an outside diameter side of an outer ring member. Then, in order to prevent the above-mentioned generating of a thrust omission of a hardening layer, or an outside diameter side crack, Since a hardening layer of the direction portion of an angle of contact with large calorific capacity of an outer ring member (portion with large diameter direction thickness of an outer ring member) will become thin and a hardening layer of a root portion of a knuckle flange especially with large calorific capacity will become thin, if an output of induction heat treatment is lowered, A portion from which required hardening layer thickness is not obtained arises, and thickness of a hardening layer may become unequal in a peripheral direction of the whole raceway surface, and the direction of an axis of a raceway surface, and may affect a bearing life. The present invention is made in view of a subject mentioned above, and also in a root portion of a knuckle flange, the object can secure thickness of a required hardening layer, and there is in this providing a hub unit bearing for driving wheels which can improve a bearing life. The object of describing the present invention above is attained by the following composition. (1) An outer ring member by which an outer wheel raceway surface of two rows is formed in an inside diameter side, and a hub where an inner ring raceway surface of two rows is formed in an outside diameter side, A plurality of balls provided where it has been arranged by two rows so that rolling is possible, and a back combination type angle of contact is given between an outer wheel raceway surface of the two rows, and an inner ring raceway surface of the two rows, It is a hub unit bearing for preparation Drive wheel, and a hardening layer is formed in an outer wheel raceway surface of the above-mentioned two rows of the outer ring member, A knuckle flange attached to a knuckle is formed in an outside diameter side of the outer ring member, Into a root portion of the knuckle flange of the near outer ring member in which a line which shows the angle of contact passes through an outside diameter side of the outer ring member, A hub unit bearing for driving wheels, wherein a meat theft part from which an outside diameter side of the outer ring member turns into a convex curve is provided, and the meat theft part is formed so that a line which shows the angle of contact may pass. (2) the meat theft part -- thickness of the direction of the angle of contact of the outer ring member -- thickness of the direction of a groove bottom of the outer wheel raceway surface -- abbreviated -- a hub unit bearing for driving wheels given in (1) becoming the same. (3) thickness of the direction of the angle of contact of the hardening layer -- thickness of the direction of a groove bottom of the outer wheel raceway surface of the hardening layer -- abbreviated -- a hub unit bearing for driving wheels given in (1) becoming the same or (2). According to the present invention, a hardening layer is formed in an outer wheel raceway surface of two rows of an outer ring member, A knuckle flange attached to a knuckle is formed in an outside diameter side of an outer ring member, Since it is formed so that a line by which either of the root portions of a knuckle flange of an outer ring member (an inboard side or a side outboard) is provided with a meat theft part from which an outside diameter side of an outer ring member turns into a convex curve, and a meat theft part shows an angle of contact may pass, It becomes same omitting thickness of the direction of an angle of contact of an outer ring member [ thickness and all the circumferences of a direction of a groove bottom of an outer wheel raceway surface ]. continuing calorific capacity of an outer ring member in the whole direction of an axis by this, since calorific capacity (calorific capacity of a root portion of a knuckle flange) of the direction of an angle of contact of an outer wheel raceway surface can be made small -- abbreviated -- it can equalize. Therefore, it becomes same thickness of the direction of a groove bottom of an outer wheel raceway surface of a hardening layer and omitting thickness of the direction of an angle of contact of a hardening layer, and abbreviation with a peripheral direction of the whole raceway surface and the direction of an axis of a raceway surface can equalize thickness of a hardening layer. For this reason, also in a root portion of a knuckle flange by the side of a raceway surface of a side with large load, thickness of a required hardening layer can be secured and, thereby, a bearing life can be improved. It is a sectional view explaining a 1st embodiment of a hub unit bearing for driving wheels concerning the present invention. It is a sectional view explaining a 2nd embodiment of a hub unit bearing for driving wheels concerning the present invention. Hereinafter, each embodiment of a hub unit bearing for driving wheels concerning the present invention is described in detail based on a drawing. (A 1st embodiment) With reference to Drawing 1, a 1st embodiment of a hub unit bearing for driving wheels concerning the present invention is described first. This embodiment is an embodiment in a case of covering all the circumferences and making a hardening layer of an outer wheel raceway surface by the side of inboard the same in abbreviation of thickness of the direction of an angle of contact of an outer wheel raceway surface, and thickness of the direction of a groove bottom. Hub unit bearing 10 for driving wheels of this embodiment (henceforth a "hub unit bearing"), Hub ring 12 which constitutes outer ring member 11 and a hub as shown in Drawing 1, Inside 13 which constitutes a hub with hub ring 12 and is fixed to hub ring 12 in one, A plurality of balls 14 arranged by two rows so that rolling between outside diameter sides of an inside diameter side of outer ring member 11, hub ring 12, and inside 13 is possible, It has seal 16a which closes a bearing interior space 10a between a pair of maintenance machines 15 which hold these balls 14 of a plurality of of two rows at equal intervals by a peripheral direction, respectively, and outer ring member 11 and a hub (hub ring 12, inside 13) side outboard, and seal 16b which closes an inboard bearing interior space 10a side. Outer wheel raceway surfaces 11a and 11b of two rows are estranged and formed in an inside diameter side of outer ring member 11 in the direction of an axis. Inner ring raceway surfaces 12a and 13a are formed in an outside diameter side of hub ring 12 and inner ring 13 corresponding to outer wheel raceway surfaces 11a and 11b of outer ring member 11, respectively. And a plurality of balls 14 held with maintenance machine 15 so that rolling is possible are arranged at equal intervals by a peripheral direction on an orbit of two rows which comprises outer wheel raceway surfaces 11a and 11b and inner ring raceway surfaces 12a and 13a, respectively. Thereby, rotation of hub ring 12 and inside 13 is attained to outer ring member 11. It is formed in an outside diameter side of outer ring member 11 so that knuckle flange 20 attached to a knuckle by the side of the body may extend to a method of the outside of a diameter direction. And knuckle flange 20 of this embodiment is arranged in the state of overlapping with outer wheel raceway surface 11a and a diameter direction at the outer wheel raceway surface 11a side by the side of outboard between outer wheel raceway surface 11a of two rows of outer ring member 11, and 11b (on diameter direction outside of outer wheel raceway surface 11a). For this reason, line Cb which shows an angle of contact by the side of inboard mentioned below passes through an outside diameter side of outer ring member 11. Multiple knuckle flanges 20 are formed in an outside diameter side of outer ring member 11 by a peripheral direction at abbreviation regular intervals or non-regular intervals. Outer ring member 11 is a product made from carbon steel, and hardening layers 11e and 11f by heat treatment are formed in outer wheel raceway surfaces 11a and 11b of two rows of outer ring member 11 [ all the circumferences ]. Hardening layers 11e and 11f are formed of induction heat treatment which heats simultaneously outer wheel raceway surfaces 11a and 11b of two rows with a high-frequency-induction-heating coil. Therefore, hardening layer 11e of outer ring member 11 and portions other than 11f are non-hardening parts to which heat treatment is not given. A plurality of balls 14 are in a state where a back combination type (DB type) angle of contact was given, and touch outer wheel raceway surfaces 11a and 11b and inner ring raceway surfaces 12a and 13a. And numerals La in Drawing 1 are lines which pass along groove bottom 11c of outer wheel raceway surface 11a by the side of outboard, and show 0 degree of angles of contact by the side of outboard, and are numerals Lb, It is a line which passes along 11 d of groove bottoms of outer wheel raceway surface 11b by the side of inboard, and shows 0 degree of angles of contact by the side of inboard, numerals Ca is a line which shows an angle of contact by the side of outboard, and numerals Cb are lines which show an angle of contact by the side of inboard. Byway step 12b is formed in an outside diameter side of an inboard side edge part of hub ring 12, and inside 13 is attached outside by this byway step 12b. Spline hole 12c in which a driving shaft of an unillustrated constant-velocity joint is made to insert is penetrated and formed in the direction of an axis at the center of hub ring 12. And when fastening members (nut etc.) which are not illustrated [ a constant-velocity joint which made a driving shaft insert in spline hole 12c, and ] pinch the outboard side side of hub ring 12, and an inboard side edge side of inside 13, proper Forecast pressure is given to a plurality of balls 14 of two rows. It is formed in an outside diameter side of a side edge part of hub ring 12 outboard so that hub flange 12d which attaches an unillustrated tire wheel etc. may extend to a method of the outside of a diameter direction. Multiple hub bolts 12e for concluding an unillustrated tire wheel etc. are provided in hub flange 12d at equal intervals by a peripheral direction. Hub flange 12d is formed in an outside diameter side of hub ring 12 [ all the circumferences ]. And in this embodiment, meat theft part 21 from which an outside diameter side of outer ring member 11 becomes a root portion of the inboard side side of knuckle flange 20 of outer ring member 11 with a convex curve is provided. Meat theft part 21 is formed so that line Cb which shows an angle of contact by the side of inboard may pass. Meat theft part 21 is formed in an outside diameter side of outer ring member 11 [ all the circumferences ]. For example, in this embodiment, meat theft part 21 is formed in an inboard side exceeding line Cb which shows an angle of contact by the side of inboard from the inboard side side of knuckle flange 20, and serves as an escape slot for machining a knuckle clamp face. A section is outer wheel raceway surface 11b and the same mind which are circle-shaped, and shape of a convex curve in the circumference of line Cb which shows an angle of contact by the side of inboard is formed in circle shape where a curvature radius is large, rather than outer wheel raceway surface 11b. However, it may comprise curved surfaces other than circle shape, and combination of a plurality of curved surfaces, etc. are constituted arbitrarily. thickness of the direction of line Cb by which meat theft part 21 shows an angle of contact by the side of inboard of outer ring member 11 -- thickness of the direction of 11 d of groove bottoms of outer wheel raceway surface 11b (the direction of dashed dotted line Lb) -- abbreviated -- it is formed so that it may become the same. Thereby, calorific capacity (calorific capacity of a root portion of knuckle flange 20) of the direction of line Cb which shows an angle of contact by the side of inboard of outer ring member 11 becomes small. therefore -- calorific capacity of an inboard side portion continues in the whole direction of an axis rather than knuckle flange 20 of outer ring member 11 -- abbreviated -- thickness of the direction of line Cb which shows an angle of contact of 11 f of hardening layers since it becomes equivalent -- thickness of the direction of 11 d of groove bottoms of outer wheel raceway surface 11b of 11 f of hardening layers -- abbreviated -- it becomes the same. That is, in order to prevent the above-mentioned generating of a thrust omission of a hardening layer, or an outside diameter side crack, Even if it lowers an output of induction heat treatment, rather than knuckle flange 20 of outer ring member 11, it continues in the whole direction of an axis, and since abbreviation is equivalent, in abbreviation with a peripheral direction of the whole raceway surface, and the direction of an axis of a raceway surface, calorific capacity of an inboard side portion can equalize thickness of 11 f of hardening layers. According to [ as explained above ] hub unit bearing 10 of this embodiment Meat theft part 21 from which an outside diameter side of outer ring member 11 becomes a root portion of the inboard side side of knuckle flange 20 of outer ring member 11 with a convex curve is provided, and meat theft part 21 is, Since it is formed so that line Cb which shows an angle of contact by the side of inboard may pass, it becomes same omitting thickness of the direction of line Cb which shows an angle of contact of outer wheel raceway surface 11b by the side of inboard [ thickness and all the circumferences of the direction of 11 d of groove bottoms of outer wheel raceway surface 11b ]. Since calorific capacity (calorific capacity of a root portion of knuckle flange 20) of the direction of line Cb which shows an angle of contact by the side of inboard of outer ring member 11 can be made small by this, Rather than knuckle flange 20 of outer ring member 11, it can continue in the whole direction of an axis, and abbreviation can equalize calorific capacity of an inboard side portion. Therefore, it becomes same thickness of the direction of 11 d of groove bottoms of outer wheel raceway surface 11b of 11 f of hardening layers and omitting thickness of the direction of line Cb which shows an angle of contact of 11 f of hardening layers, and abbreviation with a peripheral direction of the whole raceway surface and the direction of an axis of a raceway surface can equalize thickness of 11 f of hardening layers. For this reason, also in a root portion of the inboard side side of knuckle flange 20, thickness of 11 f of required hardening layers can be secured, and, thereby, a bearing life can be improved. Hub unit bearing 10 shown in Drawing 1 is what is called a diameter PCD hub unit bearing of different to which a pitch diameter (PCD) of a ball row by the side of outboard is set more greatly than a pitch diameter of a ball row by the side of inboard as a 1st embodiment. In such a hub unit bearing 10 of structure, that a ball row by the side of outboard supports many of moment loads movably is raising the moment rigidity of hub unit bearing 10. For this reason, it is although big rolling element load is applied near the groove shoulder of outer wheel bearing ring 11a by the side of outboard (portion which serves as a diameter direction inner side by an inboard side), Since hardening layer 11e by which meat theft part 21 was formed near the groove shoulder of outer wheel raceway surface 11a by the side of outboard approaches in the case of this embodiment, Also in near the groove shoulder of outer wheel raceway surface 11a by the side of outboard, a heat capacity change by knuckle flange 20 is reduced, and an effect which is thick and makes thickness of hardening layer 11e uniform [ all the circumferences ] is also acquired. (A 2nd embodiment) Next, with reference to Drawing 2, a 2nd embodiment of a hub unit bearing for driving wheels concerning the present invention is described. About a portion the same as that of a 1st embodiment of the above, or equivalent, the same numerals are given to a drawing, and the explanation is omitted or simplified. This embodiment is an embodiment in a case of covering all the circumferences and making a hardening layer of an outer wheel raceway surface by the side of outboard the same in abbreviation of thickness of the direction of an angle of contact of an outer wheel raceway surface, and thickness of the direction of a groove bottom. In hub unit bearing 10B of this embodiment, as shown in Drawing 2, between outer wheel raceway surface 11a of two rows of outer ring member 11, and 11b, knuckle flange 20 is arranged at the outer wheel raceway surface 11b side by the side of inboard. That is, line Ca which shows an angle of contact by the side of outboard passes through an outside diameter side of outer ring member 11 located in a knuckle flange 20 side outboard. Meat theft part 21 from which an outside diameter side of outer ring member 11 becomes a root portion of the outboard side side of knuckle flange 20 of outer ring member 11 with a convex curve is provided. Meat theft part 21 is formed so that line Ca which shows an angle of contact by the side of outboard may pass. For example, in this embodiment, meat theft part 21 is formed in a side outboard exceeding line Ca which shows an angle of contact by the side of outboard from the outboard side side of knuckle flange 20. According to [ as explained above ] hub unit bearing 10B of this embodiment Meat theft part 21 from which an outside diameter side of outer ring member 11 becomes a root portion of the outboard side side of knuckle flange 20 of outer ring member 11 with a convex curve is provided, and meat theft part 21 is, Since it is formed so that line Ca which shows an angle of contact by the side of outboard may pass, it becomes same omitting thickness of the direction of line Ca which shows an angle of contact of outer wheel raceway surface 11a by the side of outboard [ thickness and all the circumferences of a direction of groove bottom 11c of outer wheel raceway surface 11a ]. Since calorific capacity (calorific capacity of a root portion of knuckle flange 20) of the direction of line Ca which shows an angle of contact by the side of outboard of outer ring member 11 can be made small by this, Rather than knuckle flange 20 of outer ring member 11, it can continue in the whole direction of an axis, and abbreviation can equalize calorific capacity of an outboard side portion. Therefore, it becomes same thickness of the direction of groove bottom 11c of outer wheel raceway surface 11a of hardening layer 11e and omitting thickness of the direction of line Ca which shows an angle of contact of hardening layer 11e, and abbreviation with a peripheral direction of the whole raceway surface and the direction of an axis of a raceway surface can equalize thickness of hardening layer 11e. For this reason, also in a root portion of the outboard side side of knuckle flange 20, thickness of required hardening layer 11e can be secured, and, thereby, a bearing life can be improved. Hub unit bearing 10B shown in Drawing 2 is the usual hub unit bearing to which a pitch diameter (PCD) of a ball row by the side of outboard is set similarly to a pitch diameter of a ball row by the side of inboard as a 2nd embodiment. With such a hub unit bearing 10B of structure, Since 11f of hardening layers formed in the direction of line Cb by which meat theft part 21 shows an angle of contact of outer wheel raceway surface 11b by the side of inboard approach, Also in near the direction of line Cb which shows
[ZH CN210390628U]: 轮毂及车轮 [EN CN210390628U]: Hub and wheel | [ZH CN210390628U]: 本实用新型涉及车轮技术领域，具体涉及一种轮毂，且第一半轮毂、第二半轮毂可拆卸连接；第一半轮毂包括第一管状体以及沿第一管状体的外周缘径向向外延伸形成的一圈第一轮缘；第二半轮毂包括第二管状体以及沿第二管状体的外周缘径向向外延伸形成的一圈第二轮缘；于第一管状体、第二管状体的外壁面沿轴向间隔设置若干个用于与轮胎卡接的凸条或凹槽，且凸条或凹槽延伸至第一轮缘、第二轮缘的侧壁。本实用新型一方面通过第一半轮毂、第二半轮毂的可拆卸连接实现了轮毂的便于拆卸和维修，另一方面通过第一管状体、第二管状体上设置的能够与轮胎卡接的凸条或凹槽，使得轮毂可以适用不同尺寸的轮胎，提高了轮毂的通用性。 [EN CN210390628U]: The utility model relates to the technical field of wheels, in particular to a hub, which is characterized in that a first half hub and a second half hub are detachably connected; the first half hub comprises a first tubular body and a circle of first rim formed by extending outwards in the radial direction of the outer periphery of the first tubular body. The second half hub comprises a second tubular body and a circle of second rim which is formed by extending outwards along the radial direction of the outer periphery of the second tubular body; a plurality of protruding strips or grooves used for being connected with a tire in a clamped mode are formed in the outer wall face of the first tubular body and the outer wall face of the second tubular body at intervals in the axial direction,and the protruding strips or grooves extend to the side wall of the first rim and the side wall of the second rim. On one hand, the hub is convenient to disassemble and maintain through detachable connection of the first half hub body and the second half hub body, and on the other hand, the hub can be suitable for tires of different sizes through the protruding strips or the grooves which are arranged on the first tubular body and the second tubular body and can be connected with the tires in a clamped mode, and the universality of the hub is improved. | CN210390628U | 2020-04-24 | CN201920640370U | 2019-05-06 | CN201920640370U, 2019-05-06 | CN210390628U: 2020-04-24 | FENGYI TECH BEIJING CO LTD | XIA KAI WU YAMOU LI ZEHONG XUE ZHENGYI YI CHUNHUA XIE YONG | B60B27/00: I |  |  |  | [ZH CN210390628U]: 1. 一种轮毂，其特征在于，所述轮毂包括同轴设置的第一半轮毂、第二半轮毂以及用于 与车轴连接的车轴连接部，且所述第一半轮毂、第二半轮毂可拆卸连接；所述车轴连接部设 置于所述第一半轮毂上； 所述第一半轮毂包括第一管状体、沿所述第一管状体的外周缘径向向外延伸形成的第 一轮缘;所述第二半轮毂包括第二管状体以及沿所述第二管状体的外周缘径向向外延伸形 成的第二轮缘;所述第一管状体、所述第二管状体的远离所述第一轮缘、所述第二轮缘的一 端对接形成能够支撑整个轮胎的支撑面； 于所述第一管状体、第二管状体的外壁面沿轴向间隔设置若干个用于与所述轮胎卡接 的凸条或凹槽，且所述凸条或凹槽延伸至所述第一轮缘、第二轮缘的侧壁。 2. 根据权利要求1所述的轮毂，其特征在于，所述轮毂还包括第一紧固件，所述第一半 轮毂与所述第二半轮毂通过所述第一紧固件可拆卸连接，所述第一半轮毂上设有第一锁紧 孔，于所述第二管状体的内周缘径向向内延伸形成一圈环状片，所述环状片开设有与所述 第一锁紧孔位置对应的第二锁紧孔;所述第一紧固件通过所述第一锁紧孔、第二锁紧孔将 所述第一半轮毂、所述第二半轮毂连接，所述车轴连接部包括于所述第一管状体同轴设置 的端盖以及轴承，所述端盖的侧面中部开设安装孔，所述端盖安装于所述第一管状体另一 端的管口内，所述安装孔的两端面分别沿轴向朝相反的方形延伸形成安装有所述轴承的第 三管状体以及第四管状体。 3. 根据权利要求2所述的轮毂，其特征在于，所述第一半轮毂上设有插条，所述第二半 轮毂上设有能够与所述插条插接的插槽；或 所述第一半轮毂设有插槽，所述第二半轮毂设有插条。 4. 根据权利要求3所述的轮毂，其特征在于，于所述第一管状体的内壁面沿轴向间隔设 置若干个第一锁紧柱，所述第一锁紧柱的一端与所述端盖连接，所述第一锁紧孔开设于所 述第一锁紧柱的中心位置； 于所述第二管状体的内壁设置与所述第一锁紧柱位置对应的第二锁紧柱，所述第二锁 紧孔贯穿所述第二锁紧柱的中心。 5. 根据权利要求4所述的轮毂，其特征在于，所述第一半轮毂还包括与所述第一管状体 同心设置的第五管状体，所述第五管状体的一端与所述端盖连接，且所述第五管状体位于 所述第三管状体的外侧，所述第一管状体位于所述第五管状体的外侧，且所述第五管状体 的外侧端部凸出于所述第一管状体的外侧端部，于所述第五管状体的外壁面沿轴向间隔设 置若干个所述插条，所述插条的一端与所述端盖的侧面连接； 所述第二锁紧柱的末端与所述环状片的内侧面连接，于所述环状片的内周缘设所述插 槽。 6. 根据权利要求5所述的轮毂，其特征在于，于所述第五管状体的外壁面沿轴向间隔设 置若干个第一加强筋，所述第一加强筋的一端与所述端盖的侧面连接，所述第一加强筋与 所述插条间隔设置，且所述第一加强筋与所述插条与所述第一锁紧柱的外壁连接;沿所述 第二锁紧柱的外壁两侧朝径向向内延伸形成所述插槽的槽侧壁。 7. 根据权利要求6所述的轮毂，其特征在于，于所述第一管状体的外周缘设置环状台 阶;于所述第二管状体的外周缘设置与所述环状台阶适配的第一环状凸缘，所述环状台阶 与所述第一环状凸缘能够抵接，所述第三管状体、第五管状体之间设置有第二加强筋。 8. 根据权利要求7所述的轮毂，其特征在于，于所述第一管状体的外周缘设置环状台 阶;所述第二管状体套设于所述环状台阶上;所述轮毂还包括电机组件以及第二紧固件，所 述电机组件具有圆柱形壳体，于所述壳体的外周壁径向向外延伸形成第二环状凸缘，所述 第二环状凸缘上开设若干个第三锁紧孔，所述第三锁紧孔的位置与全部所述第一锁紧孔的 位置对应，且与部分所述第二锁紧孔的位置对应，所述第二环状凸缘夹设于所述第一半轮 毂、第二半轮毂的之间，所述第二紧固件通过第三锁紧孔、第一锁紧孔将所述电机组件、所 述第一半轮毂连接，所述第一紧固件通过所述第二锁紧孔、第三锁紧孔以及第一锁紧孔将 第二半轮毂、所述电机组件以及第一半轮毂连接。 9. 根据权利要求8所述的轮毂，其特征在于，所述第一锁紧孔间隔设于所述第一环状凸 缘的外侧端面上。 10. 一种车轮，其特征在于，包括轮胎以及如权利要求1〜9任一项所述的轮毂，其中，所 述轮胎卡接在所述轮毂上。 [EN CN210390628U]: 1. A wheel hub, characterized in that the wheel hub includes a first half-wheel hub, a second half-wheel hub and an axle connecting portion for connecting with an axle, and the first half-wheel hub and the second half-wheel hub are detachable Connection; the axle connection portion is provided on the first half-hub; the first half-hub includes a first tubular body, a first rim extending radially outward along the outer periphery of the first tubular body The second half of the hub includes a second tubular body and a second rim extending radially outward along the outer periphery of the second tubular body; the first tubular body, the second tubular body One end of the first rim and the second rim abuts to form a support surface capable of supporting the entire tire; a plurality of axially spaced apart outer wall surfaces of the first tubular body and the second tubular body are provided for A convex strip or groove that the tire is engaged with, and the convex strip or groove extends to the side walls of the first rim and the second rim. 2. The hub according to claim 1, wherein the hub further comprises a first fastener, and the first half hub and the second half hub are detachably connected by the first fastener, so The first half of the hub is provided with a first locking hole, and a ring-shaped piece is formed on the inner circumferential edge of the second tubular body to extend radially inward, and the ring-shaped piece is provided with the first locking A second locking hole corresponding to the hole position; the first fastener connects the first half hub and the second half hub through the first locking hole and the second locking hole, and the axle The connecting portion includes an end cover coaxially disposed on the first tubular body and a bearing. A mounting hole is opened in the middle of the side surface of the end cover. The end cover is installed in the nozzle of the other end of the first tubular body. The two end surfaces of the mounting hole respectively extend in the axial direction toward the opposite square to form a third tubular body and a fourth tubular body on which the bearing is mounted. 3. The hub according to claim 2, wherein the first half of the hub is provided with inserts, and the second half of the hub is provided with slots that can be inserted into the inserts; or the first One half of the hub is provided with slots, and the second half of the hub is provided with inserts. 4. The hub according to claim 3, wherein a plurality of first locking posts are provided on the inner wall surface of the first tubular body at intervals in the axial direction, one end of the first locking post and the end cover Connection, the first locking hole is opened at the center of the first locking post; a second locking post corresponding to the position of the first locking post is provided on the inner wall of the second tubular body The second locking hole penetrates the center of the second locking post. 5. The hub according to claim 4, wherein the first half-hub further includes a fifth tubular body disposed concentrically with the first tubular body, and one end of the fifth tubular body is connected to the end cover , And the fifth tubular body is located outside the third tubular body, the first tubular body is located outside the fifth tubular body, and the outer end of the fifth tubular body protrudes from the A plurality of insertion strips are provided on the outer end of the first tubular body at intervals in the axial direction on the outer wall surface of the fifth tubular body, and one end of the insertion strip is connected to the side surface of the end cover; the second The end of the locking post is connected to the inner side of the ring-shaped piece, and the slot is provided on the inner periphery of the ring-shaped piece. 6. The hub according to claim 5, wherein a plurality of first reinforcing ribs are provided on the outer wall surface of the fifth tubular body at intervals in the axial direction, one end of the first reinforcing rib and the side of the end cover Connection, the first reinforcing rib and the insert are spaced apart, and the first reinforcing rib and the insert are connected to the outer wall of the first locking post; along the outer wall of the second locking post Both sides extend radially inwardly to form the groove side wall of the slot. 7. The hub according to claim 6, characterized in that an annular step is provided on the outer periphery of the first tubular body; and a first adapted to the annular step is provided on the outer periphery of the second tubular body An annular flange, the annular step can contact the first annular flange, and a second reinforcing rib is provided between the third tubular body and the fifth tubular body. 8. The hub according to claim 7, wherein an annular step is provided on the outer periphery of the first tubular body; the second tubular body is sleeved on the annular step; the hub further includes a motor Assembly and a second fastener, the motor assembly has a cylindrical housing, and a second annular flange is formed to extend radially outward on the outer peripheral wall of the housing, and a plurality of second flanges are opened on the second annular flange A third locking hole, the position of the third locking hole corresponds to the position of all the first locking holes, and corresponds to the position of part of the second locking hole, the second ring-shaped protrusion A flange is provided between the first half hub and the second half hub, and the second fastener connects the motor assembly and the first half hub through the third locking hole and the first locking hole For connection, the first fastener connects the second half hub, the motor assembly, and the first half hub through the second locking hole, the third locking hole, and the first locking hole. 9. The hub according to claim 8, wherein the first locking holes are spaced on the outer end surface of the first annular flange. 10. A wheel, characterized by comprising a tire and the wheel hub according to any one of claims 1 to 9, wherein the tire is snapped on the wheel hub. | [ZH CN210390628U]: 轮毂及车轮 技术领域 [0001] 本实用新型涉及车轮技术领域，具体涉及一种轮毂及车轮。 背景技术 [0002]目前滑板车都是一体式轮毂，免充气内胎需专用机器或工装来完成装配。其原理 就是将内轮胎内径撑大，靠轮胎自有的弹性收缩来紧固在轮毂上，这种传统做法的缺点是 外胎相对轮毂容易相对位移，造成轮毂与轮胎转动不同步，也会发生外胎脱离轮毂，轮胎磨 损后无法拆卸，无法更换新的轮胎的问题。 发明内容 [0003]本实用新型旨在至少在一定程度上解决相关技术中的上述技术问题。为此，本实 用新型提出一种轮毂，本实用新型的轮毂一方面便于拆卸和维修，另一方面还能够通过凸 条或凹槽适用不同尺寸的轮胎，提高了轮毂的通用性。 [0004]为了实现上述目的，本实用新型第一方面提供了一种轮毂，轮毂包括同轴设置的 第一半轮毂、第二半轮毂以及用于与车轴连接的车轴连接部，且第一半轮毂、第二半轮毂可 拆卸连接；车轴连接部设置于第一半轮毂上，第一半轮毂包括第一管状体以及沿第一管状 体的外周缘径向向外延伸形成的第一轮缘;第二半轮毂包括第二管状体以及沿第二管状体 的外周缘径向向外延伸形成的第二轮缘;第一管状体、第二管状体的远离第一轮缘、第二轮 缘的一端对接形成能够支撑整个轮胎的支撑面;于第一管状体、第二管状体的外壁面沿轴 向间隔设置若干个用于与轮胎卡接的凸条或凹槽，且凸条或凹槽延伸至第一轮缘、第二轮 缘的侧壁。 [0005]本实用新型一方面通过第一半轮毂、第二半轮毂的可拆卸连接实现了轮毂的便于 拆卸和维修，另一方面通过第一管状体、第二管状体上设置的能够与轮胎卡接的凸条或凹 槽，使得轮毂可以适用不同尺寸的轮胎，提高了轮毂的通用性。 [0006]另外，根据本实用新型上述轮毂还可以具有如下附加的技术特征： [0007]根据本实用新型的一个实施例，轮毂还包括第一紧固件，第一半轮毂与第二半轮 毂通过第一紧固件可拆卸连接，第一半轮毂上设有第一锁紧孔，于第二管状体的内周缘径 向向内延伸形成环状片，环状片开设有与第一锁紧孔位置对应的第二锁紧孔;第一紧固件 通过第一锁紧孔、第二锁紧孔将第一半轮毂、第二半轮毂连接，车轴连接部包括于所述第一 管状体同轴设置的端盖以及轴承，端盖的侧面中部开设安装孔，端盖安装于第一管状体另 一端的管口内，安装孔的两端面分别沿轴向朝相反的方形延伸形成安装有轴承的第三管状 体以及第四管状体。 [0008]根据本实用新型的一个实施例，第一半轮毂上设有插条，第二半轮毂上设有能够 与插条插接的插槽;或 [0009]第一半轮毂设有插槽，第二半轮毂设有插条。 [0010] 根据本实用新型的一个实施例，于第一管状体的内壁面沿轴向间隔设置若干个第 一锁紧柱，第一锁紧柱的一端与端盖连接，第一锁紧孔开设于第一锁紧柱的中心位置； [0011]于第二管状体的内壁设置与第一锁紧柱位置对应的第二锁紧柱，第二锁紧孔贯穿 第二锁紧柱的中心。 [0012]根据本实用新型的一个实施例，第一半轮毂还包括与第一管状体同心设置的第五 管状体，第五管状体的一端与端盖连接，且第五管状体位于第三管状体的外侧，第一管状体 位于第五管状体的外侧，且第五管状体的外侧端部凸出于第一管状体的外侧端部，于第五 管状体的外壁沿轴向间隔设置若干个插条，插条的一端与所述端盖的侧面连接； [0013]第二锁紧柱的末端与环状片的内侧面连接，于环状片的内周缘设插槽。根据本实 用新型的一个实施例，于第五管状体的外壁沿轴向间隔设置若干个第一加强筋，第一加强 筋与插条间隔设置，且第一加强筋与插条与第一锁紧柱的外壁连接;沿第二锁紧柱的外壁 两侧朝径向向内延伸形成插槽的槽侧壁。 [0014]根据本实用新型的一个实施例，于第一管状体的外周缘设置环状台阶;于第二管 状体的外周缘设置与环状台阶适配的第一环状凸缘，环状台阶与第一环状凸缘能够抵接， 第三管状体、第五管状体之间设置有第二加强筋。 [0015]根据本实用新型的一个实施例，于第一管状体的外周缘设置环状台阶;第二管状 体套设于环状台阶上;轮毂还包括电机组件以及第二紧固件，电机组件具有圆柱形壳体，于 壳体的外周壁径向向外延伸形成第二环状凸缘，第二环状凸缘上开设若干个第三锁紧孔， 第三锁紧孔的位置与全部第一锁紧孔的位置对应，且与部分第二锁紧孔的位置对应，第二 环状凸缘夹设于第一半轮毂、第二半轮毂的之间，第二紧固件通过第三锁紧孔、第一锁紧孔 将电机组件、第一半轮毂连接，第一紧固件通过第二锁紧孔、第三锁紧孔以及第一锁紧孔将 第二半轮毂、电机组件以及第一半轮毂连接。 [0016]根据本实用新型的一个实施例，第一锁紧孔间隔设于第一环状凸缘的外侧端面 上。 [0017]本实用新型第二方面还提供了一种车轮，所述车轮具有根据本实用新型第一方面 的轮毂以及轮胎，其中，轮胎卡接在轮毂上。 附图说明 [0018]通过阅读下文优选实施方式的详细描述，各种其他的优点和益处对于本领域普通 技术人员将变得清楚明了。附图仅用于示出优选实施方式的目的，而并不认为是对本实用 新型的限制。而且在整个附图中，用相同的参考符号表示相同的部件。在附图中： [0019]图1为本实用新型一个实施例中轮毂的爆炸图； [0020]图2为本实用新型一个实施例中车轮的爆炸图； [0021]图3为本实用新型一个实施例中车轮的组合状态图； [0022]图4为本实用新型一个实施例中第一半轮毂的立体图； [0023]图5为本实用新型一个实施例中第一半轮毂的主视图； [0024]图6为本实用新型一个实施例中第二半轮毂的立体图； [0025]图7为本实用新型另一个实施例中轮毂的爆炸图； [0026]图8为本实用新型另一个实施例中车轮的爆炸图； [0027]图9为本实用新型另一个实施例中车轮的组合状态图； [0028]图10为本实用新型另一个实施例中第一半轮毂的立体图1； [0029]图11为本实用新型另一个实施例中第一半轮毂的立体图2； [0030]图12为本实用新型另一个实施例中第二半轮毂的立体图； [0031]图13为本实用新型另一个实施例中电机组件的立体图。 具体实施方式 [0032] 下面将参照附图更详细地描述本公开的示例性实施方式。虽然附图中显示了本公 开的示例性实施方式，然而应当理解，可以以各种形式实现本公开而不应被这里阐述的实 施方式所限制。相反，提供这些实施方式是为了能够更透彻地理解本公开，并且能够将本公 开的范围完整的传达给本领域的技术人员。 [0033] 应理解的是，文中使用的术语仅出于描述特定示例实施方式的目的，而无意于进 行限制。除非上下文另外明确地指出，否则如文中使用的单数形式“一”、“一个”以及“所述” 也可以表示包括复数形式。术语“包括”、“包含”以及“具有”是包含性的，并且因此指明所陈 述的特征、元件和/或部件的存在，但并不排除存在或者添加一个或多个其它特征、元件、部 件、和/或它们的组合。 [0034]在本实用新型的描述中，除非另有明确的规定和限定，术语“设置”、“连接”应做广 义理解，例如，可以是固定连接，也可以是可拆卸连接，或一体式连接；可以是直接相连，也 可以通过中间媒介间接相连。对于本领域技术人员而言，可根据具体情况理解上述术语在 本实用新型中的具体含义。 [0035]此外，术语“第一”、“第二”仅用于描述目的，而不能理解为指示或暗示相对重要性 或者隐含指明所指示的技术特征的数量。由此，限定有“第一 ”、“第二”、的特征可以明示或 者隐含地包括一个或者更多个该特征。在本实用新型的描述中，“多个”的含义是至少两个， 例如两个，三个等，除非另有明确具体的限定。 [0036]为了便于描述，可以在文中使用空间相对关系术语来描述如图中示出的一个元件 或者特征相对于另一元件或者特征的关系，这些相对关系术语例如为“底”、“前”、“上”、“倾 斜”、“下”、“顶”、“内”、“水平”、“外”等。这种空间相对关系术语意于包括除图中描绘的方位 之外的在使用或者操作中机构的不同方位。例如，如果在图中的机构翻转，那么描述为“在 其它元件或者特征下面”或者“在其它元件或者特征下方”的元件将随后定向为“在其它元 件或者特征上面”或者“在其它元件或者特征上方”。因此，示例术语“在……下方”可以包括 在上和在下的方位。机构可以另外定向（旋转90度或者在其它方向）并且文中使用的空间相 对关系描述符相应地进行解释。 [0037]如图1〜3所示，根据本实用新型第一方面的实施例，本实用新型的第一方面提供 了一种轮毂100，该轮毂10 0包括同轴设置的第一半轮毂11、第二半轮毂12以及用于与车轴 连接的车轴连接部13，且第一半轮毂11、第二半轮毂12可拆卸连接;车轴连接部13设置于 第一半轮毂11上，第一半轮毂11、第二半轮毂12均采用压铸工艺制备得到，第一半轮毂11包 括第一管状体110以及沿第一管状体110的外周缘径向向外延伸形成的第一轮缘1101；第二 半轮毂12包括第二管状体12 0以及沿第二管状体120的外周缘径向向外延伸形成的一圈第 二轮缘1201；第一轮缘1101与第二轮缘1201用于与轮胎20 0的外边缘紧密贴合，使得轮毂 100可以紧紧贴合在轮胎20 0的外周边缘，避免两者的相对运动，避免发生轮胎200脱离轮毂 100的问题。第一管状体110、第二管状体120的远离第一轮缘1101、第二轮缘1201的一端对 接形成能够支撑整个轮胎200的支撑面;于第一管状体110、第二管状体120的外壁面沿轴 向间隔设置若干个用于与轮胎20 0卡接的凸条14或凹槽，且凸条14或凹槽延伸至第一轮缘 1101、第二轮缘1201的侧壁。需要说明的是，当第一管状体110、第二管状体120上设置凸条 14时，轮胎200对应位置设置凹槽21，轮胎200与轮毂100通过凸条14与凹槽21的卡接实现轮 胎200进一步安装，但是本实施例并不因此为限，第一管状体110、第二管状体120上也可以 设置凹槽，相应地，轮胎200对应位置设置凸条14。 [0038] 本实用新型实施例一方面通过第一半轮毂11、第二半轮毂12的可拆卸连接实现了 轮毂100的便于拆卸和维修，另一方面通过第一管状体110、第二管状体120上设置的能够与 轮胎20 0卡接的凸条14或凹槽，使得轮毂100可以适用不同尺寸的轮胎200，提高了轮毂100 的通用性。 [0039]根据本实用新型的一个实施例，继续参考图1〜2,轮毂100还包括第一紧固件15, 本实施例以第一紧固件15为螺丝为例进行说明，第一半轮毂11与第二半轮毂12通过第一紧 固件15可拆卸连接，第一半轮毂11上设有8个第一锁紧孔1103，于第二管状体120的内壁面 径向向内延伸形成一圈环状片1203，环状片1203开设有与第一锁紧孔1103位置对应的8个 第二锁紧孔1204 ；第一紧固件15可以通过第一锁紧孔1103、第二锁紧孔1204将第一半轮毂 11、第二半轮毂12连接，车轴连接部13包括于第一管状体110同轴设置的端盖13 0以及轴承 131，端盖13 0的侧面中部开设安装孔132,端盖13 0安装于第一管状体110另一端的管口内， 安装孔132的两端面分别沿轴向朝相反的方形延伸形成安装有轴承131的第三管状体133以 及第四管状体134。 [0040]根据本实用新型的一个实施例，当轮毂100适用于前轮时，第一半轮毂11用于与 车轴连接，以使轮毂获得驱动电机输出的扭矩。继续参照图4〜5所示，第一半轮毂11上设有 插条1104，第二半轮毂12上设有能够与插条1104插接的插槽1205；但是本实施例并不因此 为限，第一半轮毂11也可以设有插槽，相应地，第二半轮毂12设有插条。具体地，在第一半轮 毂11、第二半轮毂12安装过程中，可以通过插条1104、插槽1205的相互契合实现定位，从而 实现第一半轮毂11、第二半轮毂12的快速安装。 [0041]根据本实用新型的一个实施例，继续参照图4,于第一管状体110的内壁沿轴向间 隔设置若干个第一锁紧柱1105，第一锁紧柱1105的一端与端盖130连接，第一锁紧孔1103 开设于第一锁紧柱1105的中心位置;于第二管状体120的内壁设置与第一锁紧柱1105位置 对应的第二锁紧柱1206，第二锁紧孔1204贯穿第二锁紧柱1206的中心。具体地，通过在第 一锁紧柱1105、第二锁紧柱1206上开设第一锁紧孔1103、第二锁紧孔1204可以提高第一紧 固件15锁紧的强度。 [0042]根据本实用新型的一个实施例，继续参照图4,第一半轮毂11还包括与第一管状体 110同心设置的第五管状体111,第五管状体111的一端与端盖130连接，第五管状体111位 于第三管状体133的外侧，第一管状体110位于第五管状体111的外侧，且第五管状体111的 外侧端部凸出于第一管状体110的外侧端部，于第五管状体111的外壁沿轴向间隔设置若干 个插条1104；插条1104的一端与端盖130的侧面连接；第二锁紧柱1206的末端与环状片 1203的内侧面连接，于环状片1203的内周缘设插槽1205。 [0043]根据本实用新型的一个实施例，于第五管状体111的外壁沿轴向间隔设置若干个 第一加强筋112，第一加强筋112的一端与端盖13 0的侧面连接，第一加强筋112与插条1104 间隔设置，且第一加强筋112与插条1104与第一锁紧柱1105的外壁连接;沿第二锁紧柱1206 侧朝径向向内延伸形成插槽1205的槽侧壁12051。 [0044]根据本实用新型的一个实施例，如图4〜6所示，于第一管状体110的外周缘设置环 状台阶1102 ；于第二管状体12 0的外周缘设置与环状台阶1102适配的第一环状凸缘1202，环 状台阶1102与第一环状凸缘1202能够抵接。具体地，第一管状体110与第二管状体12 0可以 通过第一环状凸缘1202与环状台阶1102的卡接实现定位。 [0045]进一步地，如图5所示，第三管状体133、第五管状体111之间设置有第二加强筋 113。 [0046] 根据本实用新型的一个实施例，继续参照图1〜2,车轴连接部13还包括内衬管 135,2个轴承131套设于内衬管135的两端，然后把组装完成的轴承131、内衬管135安装到第 三管状体133以及第四管状体134内，最后再把车轴安装于内衬管135内，从而实现第一轮毂 11与车轴的连接。值得一提的是，在组装前轮时，首先将轮胎200套入第一半轮毂11上，然后 把第二半轮毂12组装到第一半轮毂11上，直至第一半轮毂11、第二半轮毂12上的环状台阶 1102与第一环状凸缘1202抵接，然后再把内衬管135、轴承131等组装上去，最后把车轴安装 到内衬管135内，即完成了前轮的安装。 [0047]根据本实用新型的另一个实施例，参考图8〜13,于第一管状体110的外周缘设置 环状台阶1102 ；第二管状体120套设于环状台阶1102上；当轮毂100适用于后轮时，第一锁 紧孔1103开设16个，第二锁紧孔1204开设8个，轮毂100还包括电机组件16以及8个第二紧 固件17,本实施例以第一紧固件15、第二紧固件17为螺丝为例进行说明，如图9〜11所示，电 机组件16具有圆柱形壳体160，于壳体16 0的外周壁径向向外延伸形成第二环状凸缘1601， 第二环状凸缘1601上开设16个第三锁紧孔1602，16个第三锁紧孔1602的位置与16个第一 锁紧孔1103的位置对应，且8个第三锁紧孔1602的位置与第二锁紧孔1204的位置对应，第二 环状凸缘1601夹设于第一半轮毂11、第二半轮毂12的之间，8个第二紧固件17通过间隔的 穿过8个第三锁紧孔1602、第一锁紧孔1103将电机组件16、第一半轮毂11连接，第一紧固件 15通过第二锁紧孔1204、余下的8个第三锁紧孔1602以及第一锁紧孔1103将第二半轮毂12、 电机组件16以及第一半轮毂11连接。需要说明的是，第一紧固件15、第二紧固件17间隔设 置。 [0048] 根据本实用新型的一个实施例，16个第一锁紧孔1103间隔设于第一环状110凸缘 的外侧端面上。 [0049]值得一提的是，在组装后轮时，首先将电机组件16与第一半轮毂11进行锁紧，电机 组件16的输出轴穿过第三管状体133以及第四管状体134内安装的轴承131，然后将轮胎200 套入第二环状凸缘1601的外周面上，即完成后轮的组装，最后将电机组件16的输出轴与车 轴连接，进一步驱动车轴转动，从而实现车轮的转动。 [0050]以上所述，仅为本实用新型较佳的具体实施方式，但本实用新型的保护范围并不 局限于此，任何熟悉本技术领域的技术人员在本实用新型揭露的技术范围内，可轻易想到 的变化或替换，都应涵盖在本实用新型的保护范围之内。因此，本实用新型的保护范围应以 所述权利要求的保护范围为准。 [EN CN210390628U]: Technical Field [0001] The utility model relates to the technical field of wheels, in particular to a wheel hub and wheels. BACKGROUND [0002] At present, scooters are all one-piece wheels, and non-inflatable inner tubes require special machines or tooling to complete the assembly. The principle is to increase the inner diameter of the inner tire and fasten it to the wheel hub by its own elastic contraction. The disadvantage of this traditional method is that the outer tire is easily displaced relative to the wheel hub, causing the wheel hub and tire to rotate asynchronously, and the outer tire can also occur. The problem that the tire cannot be disassembled after being detached from the wheel hub and cannot be replaced with a new tire. SUMMARY OF THE INVENTION [0003] The utility model aims at least to a certain extent to solve the above technical problems in the related art. To this end, the utility model proposes a wheel hub. On the one hand, the wheel hub of the utility model is convenient for disassembly and maintenance, and on the other hand, it can also apply tires of different sizes through ridges or grooves, which improves the versatility of the wheel hub. [0004] In order to achieve the above object, the first aspect of the present invention provides a wheel hub, the hub includes a coaxial first half hub, a second half hub and an axle connecting portion for connecting with the axle, and the first half The wheel hub and the second half-wheel hub are detachably connected; the axle connection portion is provided on the first half-wheel hub, the first half-wheel hub includes a first tubular body and a first rim extending radially outward along the outer periphery of the first tubular body ; The second half of the hub includes a second tubular body and along the second tubular body The outer rim of the outer rim extends radially outward to form a second rim; the ends of the first tubular body and the second tubular body remote from the first rim and the second rim form a support surface that can support the entire tire; The outer wall surfaces of the tubular body and the second tubular body are provided with a plurality of ridges or grooves for clamping with the tire along the axial direction, and the ridges or grooves extend to the side walls of the first rim and the second rim . [0005] On the one hand, the utility model realizes the convenient disassembly and maintenance of the hub through the detachable connection of the first half hub and the second half hub, and on the other hand, the first tubular body and the second tubular body are provided with tires The catching ridges or grooves make the hub suitable for tires of different sizes, which improves the versatility of the hub. [0006] In addition, according to the present invention, the hub may also have the following additional technical features: [0007] According to an embodiment of the present invention, the hub further includes a first fastener, a first half hub and a second half hub Removably connected by a first fastener, a first locking hole is provided on the first half of the hub, and an annular piece extends radially inward from the inner peripheral edge of the second tubular body, and the annular piece is provided with a first lock A second locking hole corresponding to the position of the tightening hole; the first fastener connects the first half hub and the second half hub through the first locking hole and the second locking hole, and the axle connecting portion is included in the first tubular The end cover and the bearing are coaxially arranged on the body, and a mounting hole is opened in the middle of the side of the end cover, and the end cover is installed on the first tubular body. In the nozzle at one end, the two end surfaces of the mounting hole respectively extend in the axial direction toward the opposite square to form a third tubular body and a fourth tubular body on which the bearing is mounted. [0008] According to an embodiment of the present invention, the first half of the hub is provided with inserts, and the second half of the hub is provided with slots that can be inserted into the inserts; or [0009] The first half of the hub is provided with inserts Groove, the second half of the hub is equipped with inserts. [0010] According to an embodiment of the present invention, a plurality of first A locking post, one end of the first locking post is connected to the end cap, the first locking hole is opened at the center of the first locking post; [0011] The inner wall of the second tubular body is provided with the first locking post The second locking post corresponding to the position, the second locking hole penetrates the center of the second locking post. [0012] According to an embodiment of the present invention, the first half of the hub further includes a fifth tubular body concentrically disposed with the first tubular body, one end of the fifth tubular body is connected to the end cap, and the fifth tubular body is located at the third The outer side of the tubular body, the first tubular body is located on the outer side of the fifth tubular body, and the outer end of the fifth tubular body protrudes from the outer end of the first tubular body, and is spaced from the outer wall of the fifth tubular body in the axial direction Several inserts, one end of the insert is connected to the side of the end cover; [0013] The end of the second locking post is connected to the inner side of the ring, and a slot is provided at the inner periphery of the ring. According to an embodiment of the present invention, a plurality of first reinforcing ribs are arranged on the outer wall of the fifth tubular body at intervals in the axial direction, the first reinforcing ribs and the insert are spaced apart, and the first reinforcing rib and the insert and the first lock The outer wall of the tightening post is connected; along both sides of the outer wall of the second locking post, it extends radially inwardly to form the slot side wall of the slot. [0014] According to an embodiment of the present invention, an annular step is provided on the outer peripheral edge of the first tubular body; a first annular flange adapted to the annular step is provided on the outer peripheral edge of the second tubular body, annular The step can contact the first annular flange, and a second reinforcing rib is provided between the third tubular body and the fifth tubular body. [0015] According to an embodiment of the present invention, an annular step is provided on the outer periphery of the first tubular body; the second tubular body is sleeved on the annular step; the hub also includes a motor assembly and a second fastener, the motor The assembly has a cylindrical shell, and a second annular flange is formed to extend radially outward from the outer circumferential wall of the shell, and a plurality of third locking holes are opened on the second annular flange. The positions of all the first locking holes correspond to, and correspond to the positions of part of the second locking holes, the second annular flange is sandwiched between the first half hub and the second half hub, and the second fastener passes The third locking hole and the first locking hole connect the motor assembly and the first half of the hub, and the first fastener connects the second half of the hub with the second locking hole, the third locking hole, and the first locking hole. The motor assembly and the first half hub are connected. [0016] According to an embodiment of the present invention, the first locking holes are spaced on the outer end surface of the first annular flange. [0017] The second aspect of the present invention also provides a wheel having a wheel hub and a tire according to the first aspect of the present invention, wherein the tire is snapped on the wheel hub. BRIEF DESCRIPTION OF THE DRAWINGS [0018] By reading the detailed description of the preferred embodiments below, various other advantages and benefits will become clear to those of ordinary skill in the art. The drawings are only for the purpose of showing the preferred embodiments, and are not considered as limitations to the present invention. Furthermore, the same reference numerals are used to denote the same parts throughout the drawings. In the drawings: [0019] FIG. 1 is an exploded view of a wheel hub in an embodiment of the utility model; [0020] FIG. 2 is an exploded view of a wheel in an embodiment of the utility model; [0021] FIG. 3 is a wheel in an embodiment of the utility model [0022] FIG. 4 is a perspective view of the first half hub in one embodiment of the utility model; [0023] FIG. 5 is a front view of the first half hub in one embodiment of the utility model; [0024] FIG. 6 is a perspective view of the second half of the hub in one embodiment of the utility model; [0025] FIG. 7 is an exploded view of the hub in another embodiment of the utility model; [0026] FIG. 8 is a wheel in another embodiment of the utility model [0027] FIG. 9 is a combined state diagram of wheels in another embodiment of the present invention; [0028] FIG. 10 is a perspective view of the first half of the hub in another embodiment of the utility model; [0029] FIG. 11 is a perspective view of the first half of the hub in another embodiment of the utility model; [0030] FIG. 12 is [0031] FIG. 13 is a perspective view of a motor assembly in another embodiment of the present invention; [0031] FIG. DETAILED DESCRIPTION [0032] Exemplary embodiments of the present disclosure will be described in more detail with reference to the accompanying drawings. Although exemplary embodiments of the present disclosure are shown in the drawings, it should be understood that the present disclosure can be implemented in various forms and should not be limited by the embodiments set forth herein. Rather, these embodiments are provided to enable a more thorough understanding of the present disclosure and to fully convey the scope of the present disclosure to those skilled in the art. [0033] It should be understood that the terminology used herein is for the purpose of describing particular example embodiments only, and is not intended to be limiting. Unless the context clearly indicates otherwise, the singular forms "a", "an", and "said" as used herein may also mean including plural forms. The terms "comprising", "including" and "having" are inclusive and therefore indicate the presence of stated features, elements and / or components, but do not exclude the presence or addition of one or more other features, elements, components , And / or combinations thereof. [0034] In the description of the present invention, unless otherwise clearly specified and defined, the terms "set", "connection" should be understood in a broad sense, for example, it can be a fixed connection, can also be detachable connection, or integrated Connection; it can be directly connected or indirectly connected through an intermediary. For those skilled in the art, the specific meanings of the above terms in the present invention can be understood according to specific situations. [0035] In addition, the terms "first" and "second" are used for descriptive purposes only, and cannot be understood as indicating or implying relative importance or implicitly indicating the number of indicated technical features. Thus, a feature defined as "first", "second", may explicitly or implicitly include one or more of the features. In the description of the present invention, "multiple" means at least two, for example, two, three, etc., unless otherwise specifically limited. [0036] For ease of description, spatial relative relationship terms may be used herein to describe the relationship of one element or feature relative to another element or feature as shown in the figure, such relative relationship terms as "bottom" and "front", for example , "Up", "tilt", "down", "top", "inner", "horizontal", "outer", etc. This term of spatial relative relationship is intended to include different orientations of the mechanism in use or operation in addition to the orientation depicted in the figure. For example, if the mechanism in the figure is flipped, then the description is Elements that are "under" or "under" other elements or features will then be oriented "above" or "above" other elements or features. Thus, the example term "below" can Including the upper and lower orientations. The mechanism can be additionally oriented (rotated 90 degrees or in other directions) and the spatial relative relationship descriptors used in the text are interpreted accordingly. [0037] As shown in FIGS. 1 to 3, according to the present invention According to an embodiment of the first aspect, the first aspect of the present invention provides a wheel hub 100 including a first half-hub 11, a second half-hub 12, and an axle connection for connecting to an axle, which are coaxially arranged Part 13, and the first half hub 11 and the second half hub 12 are detachably connected; the axle connection part 13 is provided on the first half hub 11, the first half hub 11 and the second half hub 12 are all prepared by die casting process, The first half of the hub 11 includes a first tubular body 110 and a first rim 1101 formed to extend radially outward along the outer periphery of the first tubular body 110; the second half of the hub 12 includes a second tubular 120 and a circle of second rim 1201 extending radially outward along the outer periphery of the second tubular body 120; the first rim 1101 and the second rim 1201 are used to closely fit the outer edge of the tire 200 So that the hub 100 can fit snugly on the tire 20 The outer edge of 0, to avoid the relative movement of the two, to avoid the tire 200 from separating from the hub 100 questions. The ends of the first tubular body 110 and the second tubular body 120 that are remote from the first rim 1101 and the second rim 1201 butt form a support surface capable of supporting the entire tire 200; The outer wall surface is provided with a plurality of convex strips 14 or grooves for clamping with the tire 200 along the axial direction, and the convex strips 14 or grooves extend to the side walls of the first rim 1101 and the second rim 1201. It should be noted that when the convex strips 14 are provided on the first tubular body 110 and the second tubular body 120, the grooves 21 are provided at the corresponding positions of the tire 200, and the tire 200 and the hub 100 are realized by the engagement of the convex strips 14 and the grooves 21 The tire 200 is further installed, but this embodiment is not limited thereto. The first tubular body 110 and the second tubular body 120 may also be provided with grooves. Correspondingly, the ridge 14 is provided at the corresponding position of the tire 200. [0038] On the one hand, the embodiment of the present invention realizes the convenient disassembly and maintenance of the hub 100 through the detachable connection of the first half hub 11 and the second half hub 12, on the other hand, the first tubular body 110 and the second tubular body The ridges 14 or grooves on the 120 that can be engaged with the tire 200 make the hub 100 applicable to tires 200 of different sizes, and improve the versatility of the hub 100. [0039] According to an embodiment of the present invention, with continued reference to FIGS. 1 to 2, the hub 100 further includes a first fastener 15, In this embodiment, the first fastener 15 is a screw as an example for illustration. The first half-hub 11 and the second half-hub 12 are detachably connected by the first fastener 15. The first half-hub 11 is provided with eight A locking hole 1103 extends radially inward on the inner wall surface of the second tubular body 120 to form a ring-shaped sheet 1203, and the ring-shaped sheet 1203 is provided with eight second locks corresponding to the position of the first locking hole 1103 Hole 1204; the first fastener 15 can pass the first locking hole 1103, the second locking hole 1204 to the first half of the hub 11. The second half-hub 12 is connected, and the axle connection portion 13 includes an end cover 130 and a bearing 131 coaxially disposed on the first tubular body 110. A mounting hole 132 is opened in the middle of the side surface of the end cover 130, and the end cover 130 is installed in In the nozzle of the other end of the first tubular body 110, the two end surfaces of the mounting hole 132 respectively extend in the axial direction toward opposite squares to form a third tubular body 133 and a fourth tubular body 134 on which the bearing 131 is mounted. [0040] According to an embodiment of the present invention, when the hub 100 is applied to the front wheel, the first half-hub 11 is used to connect with the axle, so that the hub obtains the torque output by the drive motor. 4-5, the first half of the hub 11 is provided with a insert 1104, and the second half of the hub 12 is provided with a slot 1205 that can be inserted into the insert 1104; however, this embodiment is not limited to this The first half hub 11 may also be provided with slots, and accordingly, the second half hub 12 is provided with inserts. Specifically, during the installation of the first half-hub 11 and the second half-hub 12, the positioning can be achieved through the fit of the insert 1104 and the slot 1205, thereby achieving the quick installation of the first half-hub 11 and the second half-hub 12 . [0041] According to an embodiment of the present invention, with continued reference to FIG. 4, a plurality of first locking posts 1105 are provided on the inner wall of the first tubular body 110 along the axial interval, one end of the first locking post 1105 and the end cover 130 connection, the first locking hole 1103 Opened at the central position of the first locking post 1105; a second locking post 1206 corresponding to the position of the first locking post 1105 is provided on the inner wall of the second tubular body 120, and a second locking hole 1204 penetrates the second locking post The center of 1206. Specifically, by opening the first locking hole 1103 and the second locking hole 1204 on the first locking post 1105 and the second locking post 1206, the locking strength of the first fastener 15 can be improved. [0042] According to an embodiment of the present invention, with continued reference to FIG. 4, the first half hub 11 further includes a fifth tubular body 111 disposed concentrically with the first tubular body 110, one end of the fifth tubular body 111 and the end cap 130 Connected, the fifth tubular body 111 is located outside the third tubular body 133, the first tubular body 110 is located outside the fifth tubular body 111, and the outer end of the fifth tubular body 111 protrudes outside the first tubular body 110 At the end, a plurality of inserts 1104 are provided on the outer wall of the fifth tubular body 111 at intervals in the axial direction; one end of the insert 1104 is connected to the side of the end cover 130; the end of the second locking post 1206 is connected to the inner side of the annular plate 1203 The side surfaces are connected, and a slot 1205 is provided on the inner periphery of the ring-shaped piece 1203. [0043] According to an embodiment of the present invention, a plurality of axially spaced outer walls of the fifth tubular body 111 are provided The first reinforcing rib 112, one end of the first reinforcing rib 112 is connected to the side of the end cover 130, the first reinforcing rib 112 and the insert 1104 are spaced apart, and the first reinforcing rib 112 and the insert 1104 and the first locking post The outer wall of 1105 is connected; along the side of the second locking post 1206, it extends radially inwardly to form the slot side wall 12051 of the slot 1205. According to an embodiment of the present invention, as shown in FIGS. 4 to 6, an annular step 1102 is provided on the outer periphery of the first tubular body 110; and an annular step is provided on the outer periphery of the second tubular body 120 The first annular flange 1202 adapted to 1102, the annular step 1102 and the first annular flange 1202 can abut. Specifically, the positioning of the first tubular body 110 and the second tubular body 120 can be achieved by the clamping of the first annular flange 1202 and the annular step 1102. [0045] Further, as shown in FIG. 5, a second reinforcing rib 113 is provided between the third tubular body 133 and the fifth tubular body 111. [0046] According to an embodiment of the present invention, with continued reference to FIGS. 1-2, the axle connecting portion 13 further includes an inner liner 135, two bearings 131 are sleeved on both ends of the inner liner 135, and then the assembly is completed The bearing 131 and the inner liner 135 are installed in the third tubular body 133 and the fourth tubular body 134, and finally the axle is installed in the inner liner 135 to realize the first hub 11 Connection with axle. It is worth mentioning that when assembling the front wheels, first put the tire 200 on the first half hub 11 and then assemble the second half hub 12 onto the first half hub 11 until the first half hub 11 and the second The annular step 1102 on the half-hub 12 is in contact with the first annular flange 1202, and then the inner liner 135, the bearing 131, etc. are assembled, and finally the axle is installed in the inner liner 135, and the front wheel is completed installation. [0047] According to another embodiment of the present invention, referring to FIGS. 8 to 13, an annular step 1102 is provided on the outer periphery of the first tubular body 110; the second tubular body 120 is sleeved on the annular step 1102; when the hub When 100 is applied to the rear wheel, there are 16 first locking holes 1103 and 8 second locking holes 1204. The hub 100 further includes a motor assembly 16 and eight second fasteners 17, in this embodiment, the first The fastener 15 and the second fastener 17 are screws as an example for illustration. As shown in FIGS. 9 to 11, the motor assembly 16 has a cylindrical housing 160, which is formed to extend radially outward from the outer peripheral wall of the housing 160 The second annular flange 1601, 16 third locking holes 1602 are opened on the second annular flange 1601, the positions of the 16 third locking holes 1602 correspond to the positions of the 16 first locking holes 1103, and The positions of the eight third locking holes 1602 correspond to the positions of the second locking holes 1204. The second The annular flange 1601 is interposed between the first half hub 11 and the second half hub 12, and eight second fasteners 17 pass through the eight third locking holes 1602 and the first locking holes at intervals 1103 connects the motor assembly 16 and the first half-hub 11, the first fastener 15 connects the second half-hub 12 through the second locking hole 1204, the remaining eight third locking holes 1602 and the first locking hole 1103 , The motor assembly 16 and the first half hub 11 are connected. It should be noted that the first fastener 15 and the second fastener 17 are spaced apart. According to an embodiment of the present invention, 16 first locking holes 1103 are spaced on the outer end surface of the flange of the first ring 110. [0049] It is worth mentioning that, when assembling the rear wheel, the motor assembly 16 and the first half hub 11 are first locked, and the output shaft of the motor assembly 16 passes through the third tubular body 133 and the fourth tubular body 134 Install the bearing 131, and then put the tire 200 on the outer circumferential surface of the second annular flange 1601, that is, the assembly of the rear wheel is completed, and finally the output shaft of the motor assembly 16 is connected to the axle to further drive the axle to rotate, thereby realizing the wheel Of rotation. [0050] The above is only a preferred embodiment of the utility model, but the scope of protection of the utility model is not limited to this, any person skilled in the art is within the technical scope disclosed by the utility model, Can easily think of The changes or replacements should be covered by the protection scope of the present invention. Therefore, the protection scope of the present invention shall be subject to the protection scope of the claims.
[JA JP2020067150A]: 動力伝達軸とハブ輪との接続構造 [EN JP2020067150A]: CONNECTION STRUCTURE BETWEEN POWER TRANSMISSION SHAFT AND HUB RING | [JA JP2020067150A]: 【課題】加工や組み付けが容易な構造によって、動力伝達軸とハブ輪とのがたを低減する。 【解決手段】互いにスプライン結合される等速自在継手40の動力伝達軸46とハブ輪20の軸孔24と、軸孔24から突出する動力伝達軸46の軸心方向一端にねじ込まれるナット30と、ナット30の軸心方向他端側に向くナット端面32aに設けられる凸部33と、ハブ輪20の軸心方向一端側に向くハブ端面25aに設けられ軸心周りに環状を成す凹部26とを備え、凸部33と凹部26との嵌合により、ナット30がハブ輪20の内径部28を動力伝達軸46の外周に押圧する動力伝達軸46とハブ輪20との接続構造とした。 【選択図】図1 [EN JP2020067150A]: To reduce a backlash between a power transmission shaft and a hub ring with a structure which enables easy processing and assembly.SOLUTION: A connection structure between a power transmission shaft 46 and a hub ring 20 includes: a power transmission shaft 46 of a constant-velocity universal joint 40 and a shaft hole 24 of the hub ring 20 which are splined to each other; a nut 30 which is screwed into one axial end of the power transmission shaft 46 protruding from the shaft hole 24; a protruding part 33 provided on a nut end surface 32a facing the other axial end side of the nut 30; and a recessed part 26 provided on a hub end surface 25a facing the one axial end side of the hub ring 20 and forming an annular shape around an axis. Fitting between the protruding part 33 and the recessed part 26 causes the nut 30 to press an inner diameter part 28 of the hub ring 20 to an outer periphery of the power transmission shaft 46.SELECTED DRAWING: Figure 1 | JP2020067150A | 2020-04-30 | JP2018201080A | 2018-10-25 | JP2018201080A, 2018-10-25 | JP2020067150A: 2020-04-30 | NTN TOYO BEARING CO LTD | SUZUKI DAIKI KITANAKA WATARU | F16D1/06: I B60B35/14: I F16B37/00: I F16C19/18: I F16C35/063: I |  |  |  | [JA JP2020067150A]: 互いにスプライン結合される等速自在継手(40)の動力伝達軸(46)とハブ輪(20)の軸孔(24)と、 前記軸孔(24)から突出する前記動力伝達軸(46)の軸心方向一端にねじ込まれるナット(30)と、 前記ナット(30)の軸心方向他端側に向くナット端面(32a)に設けられる凸部(33)と、 前記ハブ輪(20)の軸心方向一端側に向くハブ端面(25a)に設けられ軸心周りに環状を成す凹部(26)と、を備え、 前記凸部(33)と前記凹部(26)との嵌合により、前記ナット(30)が前記ハブ輪(20)の内径部(28)を前記動力伝達軸(46)の外周に押圧する動力伝達軸とハブ輪との接続構造。 前記凸部(33)と前記凹部(26)との嵌合前の状態における前記凸部(33)の軸心側の面である凸部内側面(33b)の内径(d2)は、嵌合後に対応する箇所の前記嵌合前の状態における前記凹部(26)の軸心側の面である凹部内側面(26b)の外径(d1)より小さく設定されている請求項1に記載の動力伝達軸とハブ輪との接続構造。 前記凸部内側面(33b)が前記凹部内側面(26b)に当接し、 前記凸部内側面(33b)は、軸心方向一端側から軸心方向他端側へ向かって徐々に拡径するテーパ面である請求項2に記載の動力伝達軸とハブ輪との接続構造。 前記凹部内側面(26b)は、軸心方向一端側から軸心方向他端側へ向かって徐々に拡径するテーパ面である請求項3に記載の動力伝達軸とハブ輪との接続構造。 前記凹部内側面(26b)の軸心方向に対する俯角(θ1)は、前記凸部内側面(33b)の軸心方向に対する俯角(θ2)とは異なる角度に設定されている請求項4に記載の動力伝達軸とハブ輪との接続構造。 前記凸部(33)は、前記ナット(30)とは別体の部材で構成され、前記ナット(30)の前記動力伝達軸(46)へのねじ込みにより前記ナット(30)と一体化する請求項1から5のいずれか一つに記載の動力伝達軸とハブ輪との接続構造。 前記内径部(28)は、非焼入れ部である請求項1から6のいずれか一つに記載の動力伝達軸とハブ輪との接続構造。 [EN JP2020067150A]: A power transmission shaft (46) of a uniform adjustable joint (40) and a boss (24) of a hub ring (20) by which spline combination is carried out mutually, A nut (30) thrust into the direction end of an axial center of the power transmission shaft (46) projected from the boss (24), A convex part (33) provided in the nut end face (32a) suitable for the direction other end side of an axial center of the nut (30), It is fitting with a preparation, and the convex part (33) and the crevice (26) about a crevice (26) which is provided in the hub end face (25a) suitable for the direction one end side of an axial center of the hub ring (20), and constitutes the shape of a ring to a circumference of an axial center, Connection structure of a power transmission shaft and a hub ring to which the nut (30) presses an inner diameter part (28) of the hub ring (20) on the perimeter of the power transmission shaft (46). An inside diameter (d2) of the convex circles side (33b) which is a field by the side of an axial center of the convex part (33) in a state before fitting with the convex part (33) and the crevice (26), Connection structure of a power transmission shaft according to claim 1 and a hub ring which are set up smaller than an outside diameter (d1) of a crevice internal surface (26b) which is a field by the side of an axial center of said crevice (26) in a state before said fitting of a part corresponding to after fitting. said convex circles side (33b) contacts said crevice internal surface (26b) -- connection structure of a power transmission shaft according to claim 2 and a hub ring which are the taper surfaces which expand gradually the diameter of said convex circles side (33b) toward the direction other end side of an axial center from the direction one end side of an axial center. Connection structure of a power transmission shaft according to claim 3 and a hub ring which are the taper surfaces which expand gradually the diameter of said crevice internal surface (26b) toward the direction other end side of an axial center from the direction one end side of an axial center. Connection structure of a power transmission shaft according to claim 4 and a hub ring which are set as a different angle from Mongkok [ as opposed to the direction of an axial center of said convex circles side (33b) in Mongkok (theta 1) to the direction of an axial center of said crevice internal surface (26b) ] (theta 2). Connection structure of a power transmission shaft of any one statement of five from Claim 1 and a hub ring which said convex part (33) comprises a member of another object with said nut (30), and are united with said nut (30) by screwing to said power transmission shaft (46) of said nut (30). Connection structure of a power transmission shaft of any one statement of six from Claim 1 and a hub ring in which said inner diameter part (28) is a non-quenching part. | [JA JP2020067150A]: この発明は、自動車の動力伝達機構として使用される等速自在継手の動力伝達軸と、駆動輪が取り付けられるハブ輪との接続構造に関するものである。 ドライブシャフトの回転を駆動輪に伝達する自動車の動力伝達機構には、通常、摺動式等速自在継手と、固定式等速自在継手の二つの等速自在継手が組込まれている。 固定式等速自在継手は、外側継手部材の内周に形成されたトラック溝と内側継手部材の外周に形成されたトラック溝間にボールを組込み、ドライブシャフトから内側継手部材に伝達される回転を、ボールを介して外側継手部材に伝えるようにしている。 外側継手部材は、軸方向外側へ伸びる動力伝達軸を有し、その動力伝達軸は、駆動輪が取付けられるハブ輪に接続される。動力伝達軸とハブ輪との接続構造は、動力伝達軸をスプライン軸とし、ハブ輪の軸心に設けられた軸孔をスプライン孔としている。スプラインの歯と溝の嵌合により、動力伝達軸とハブ輪とを回転伝達可能な状態に接続している。 このような動力伝達軸とハブ輪との接続構造において、スプラインの溝と歯の間における周方向のがた(隙間)が大きいと、振動や騒音発生の原因となる。また、がたが大きいと、自動車の発進応答性が悪化する恐れもある。このため、スプラインのがたは、部品の組み付け性を阻害しない限りにおいて低減することが求められる。 スプラインのがたを低減する手法、いわゆるがた詰めの公知の手法として、例えば、スプラインに捩れ角を設ける手法や、スプライン軸とスプライン孔との径方向への嵌合隙間を小さくする等の手法がある。 また、例えば、特許文献1では、動力伝達軸側に設けるスプラインを軸方向に沿って第1歯部と第2歯部に分割し、両者の位相をずらすことで、第1歯部と第2歯部における周方向に相反する面を、それぞれハブ輪側のスプラインに圧接して、がたの低減を図っている。さらに、特許文献2では、等速自在継手とハブ輪とがユニット化された機構において、ハブ輪の端部と動力伝達軸の端部の嵌合部に両部材に跨る円孔を設け、その円孔に固定ボルトをねじ込むことでがたの低減を図り、且つ、分解・組み立て時の作業性を確保している。 特開2001-3947号公報 特開2007-22264号公報 上記のようなスプラインの捩れ角を大きくする、あるいは、ハブ輪と動力伝達軸との径方向への嵌合隙間を小さくする等の手法では、スプラインの加工が難しくなり、また、部品の組み付け性が悪化する等の問題がある。このため、これらの手法では、低減できるがたの量に限界がある。 また、特許文献1の手法では、特殊なスプラインの形状にするためにその加工工程が増加することから、製品を量産する際のコストの問題が生じ得る。さらに、特許文献2の手法では、ハブ輪の端部と動力伝達軸の端部に跨る円孔に雌ねじを形成する必要があり、2つの部材に跨る雌ねじの加工は、非常に煩雑である。また、特許文献2の構造では、抜け止めのためのネジ部接触面積が小さく、抜け力が不足することが懸念される。 そこで、この発明の課題は、加工や組み付けが容易な構造によって、動力伝達軸とハブ輪とのがたを低減することである。 上記の課題を解決するために、この発明は、互いにスプライン結合される等速自在継手の動力伝達軸とハブ輪の軸孔と、前記軸孔から突出する前記動力伝達軸の軸心方向一端にねじ込まれるナットと、前記ナットの軸心方向他端側に向くナット端面に設けられる凸部と、前記ハブ輪の軸心方向一端側に向くハブ端面に設けられ軸心周りに環状を成す凹部と、を備え、前記凸部と前記凹部との嵌合により、前記ナットが前記ハブ輪の内径部を前記動力伝達軸の外周に押圧する動力伝達軸とハブ輪との接続構造を採用した。 ここで、前記凸部と前記凹部との嵌合前の状態における前記凸部の軸心側の面である凸部内側面の内径は、嵌合後に対応する箇所の前記嵌合前の状態における前記凹部の軸心側の面である凹部内側面の外径より小さく設定されている構成を採用することができる。 これらの各態様において、前記凸部内側面が前記凹部内側面に当接し、前記凸部内側面は、軸心方向一端側から軸心方向他端側へ向かって徐々に拡径するテーパ面である構成を採用することができる。 このとき、前記凹部内側面は、軸心方向一端側から軸心方向他端側へ向かって徐々に拡径するテーパ面である構成を採用することができる。 また、前記凹部内側面の軸心方向に対する俯角は、前記凸部内側面の軸心方向に対する俯角とは異なる角度に設定されている構成を採用することができる。 これらの各態様において、前記凸部は、前記ナットとは別体の部材で構成され、前記ナットの前記動力伝達軸へのねじ込みにより前記ナットと一体化する構成を採用することができる。 また、前記内径部は、非焼入れ部である構成を採用することができる。 ハブ輪と等速自在継手と動力伝達軸とを固定するためのナットに凸部を設け、ハブ輪にナットの凸部と嵌合をする凹部を設け、凸部と凹部との嵌合により、ナットがハブ輪の内径部を動力伝達軸の外周に押圧するようにしたので、加工や組み付けが容易な構造によって、動力伝達軸とハブ輪とのがたを低減することができる。 この発明の実施形態を示す縦断面図 図1のハブ輪を示す縦断面図 図1のナットを示す斜視図 (a)~(c)は、ナットの凸部とハブ輪の凹部を示す要部拡大断面図 ナットの凸部とハブ輪の凹部の変形例を示す要部拡大断面図 ナットの凸部とハブ輪の凹部の他の変形例を示す要部拡大断面図 以下、この発明の実施の形態を図1乃至図5に基づいて説明する。図1は、駆動輪を支持する車輪軸受装置を示す。この車輪軸受装置は、車体に取付けられる外方部材11、駆動輪が取付けられるハブ輪20、及び、そのハブ輪20にドライブシャフト45の回転を伝達する等速自在継手40等を備えている。 外方部材11の外周には車体に対する取付フランジ16が形成されている。また外方部材11の内周には、複列の外方軌道溝11a、11aが設けられている。 ハブ輪20は、筒状を成すハブ本体部23と、そのハブ本体部23から外径側へ突出する駆動輪取付用の車輪取付フランジ21とを備えている。ハブ本体部23の外径部は、外方部材11に設けられた外方軌道溝11aの一方と対向する内方軌道溝12aが形成された内方部材12となっている。また、ハブ本体部23の軸心方向他端側の外径に環状部材13が嵌合されている。環状部材13の外径部は、もう一方の外方軌道溝11aと対向する内方軌道溝12aが形成された内方部材12となっている。外方軌道溝11aと内方軌道溝12aとの間に転動体14としてボールが組込まれている。転動体14は、保持器15によって周方向に保持されている。これにより、軸受部10が構成されている。 ハブ輪20の軸心には、そのハブ輪20を軸心方向に貫通する軸孔24が設けられている。軸孔24の内周24aには軸心方向と平行な方向に伸びるスプラインの溝と歯が、周方向に沿って交互に複数形成されている。これにより、軸孔24はスプライン孔として機能するようになっている。スプライン孔の歯と溝は、軸孔24の全長に亘って設けられる。軸孔24は、ハブ輪20の軸心方向一端側の端部22に設けられた凹部25の底面25aに開口している。この軸心方向一端側へ向く凹部25の底面25aを、以下、ハブ端面25aと称する。 等速自在継手40は、外側継手部材41の球面状内面に形成されたトラック溝41aと、そのトラック溝41aと対向するように、内側継手部材42の球面状外面に形成されたトラック溝42aとを備えている。そして、両トラック溝41a、42aの間にボール43を組込み、そのボール43を保持器44で保持し、ドライブシャフト45から内方継手部材42に伝達される回転を、ボール43を介して外側継手部材41に伝えるようにしている。外側継手部材41の外周とドライブシャフト45の外周との間は、止め具48、49で固定されたゴム製のブーツ47によって閉じられ、等速自在継手40内に封入されたグリースの飛散が防止されている。 外側継手部材41の軸心方向一端には、動力伝達軸46が接続されている。外側継手部材41と動力伝達軸46とは、この実施形態のように、一体の部材として成型される場合もあるし、別々の部材として成型されたものが、周知の手段によって一体に接続される場合もある。 動力伝達軸46の外周46aには、軸心方向と平行な方向に伸びるスプラインの歯と溝が、周方向に沿って交互に複数形成されている。これにより、動力伝達軸46はスプライン軸として機能するようになっている。スプライン軸の歯と溝は、動力伝達軸46の軸孔24内に位置する範囲のうち、少なくとも一部に設けられる。スプライン軸である動力伝達軸46は、スプライン孔であるハブ輪20の軸孔24に挿通され、等速自在継手40の動力伝達軸46とハブ輪20の軸孔24とは、互いにスプライン結合される。このとき、動力伝達軸46の軸心方向一端は、ハブ輪20の軸孔24から軸心方向一端側へ突出する。 動力伝達軸46の軸心方向一端の外周には雄ネジ46bが形成されており、この雄ネジ46bを設けた部分が、軸孔24から外部へ突出する。この突出した雄ネジ46bに、軸心方向一端側からナット30がねじ込まれる。ナット30は、通常は、そのナット30の軸心方向他端側に向くナット端面32aが、ハブ輪20の軸心方向一端側に向くハブ端面25aに当接するまでねじ込まれる。これにより、動力伝達軸46のハブ輪20からの抜け止めが成される。 ナット端面32aには、図3及び図4に示すように、軸心方向他端側へ向かって突出する凸部33が設けられている。この実施形態では、凸部33は、軸心周りに環状を成す形状となっている。また、凸部33は、同一の断面で軸周り全周に連続して設けられている。図3において、符号33aは、凸部33の表面のうち、軸心から遠い側の面である凸部外側面33aである。符号33bは、凸部33の軸心側の面である凸部内側面33bである。符号33cは、凸部33の軸方向他端側の端面である凸部端面33cである。 なお、ナット端面32aは、図3に示すように、ナット30の六角状の操作部31よりも軸方向他端側に設けられたフランジ32の座面である。 ハブ端面25aには、図4(a)に示すように、軸心方向他端側へ向かって凹む凹部26が設けられている。凹部26は、軸心周りに環状を成す形状となっている。また、凹部26は、同一の断面で軸周り全周に連続して設けられている。符号26aは、凹部26の内面のうち、軸心から遠い側の面である凹部外側面26aである。符号26bは、凹部26の軸心側の面である凹部内側面26bである。符号26cは、凹部の底面26cである。 動力伝達軸46の雄ネジ46bへのナット30のねじ込みにより、凸部内側面33bは凹部内側面26bに当接する。この当接により、凸部33と凹部26とが嵌合する。凸部33と凹部26との嵌合により、ナット30の凸部33が、ハブ輪20の凹部26よりも内径側に位置する内径部28を、動力伝達軸46の外周に押圧する。これにより、動力伝達軸46とハブ輪20との嵌合部におけるがたつきを低減することができる。 このような構成とするために、従来から用いているナット30に対して凸部33を設ける形状変更を行い、また、ハブ輪20に対して凹部26を設ける形状変更を行う必要がある。しかし、それ以外の部分については、既存の部品をそのまま使用できる。このため、部品の製造工程における大幅な設備変更の必要がなく、また、部品の組み立て工程においても、従来通りの組み付け方法をそのまま踏襲できる。したがって、この発明によれば、加工や組み付けが容易な構造によって、動力伝達軸46とハブ輪20とのがたつきの低減(がた詰め)を行うことが可能である。 ここで、ハブ輪20は、通常は焼き入れを行ったものを採用するが、内径部28には、焼き入れを行わないことが望ましい。内径部28が非焼入れ部であれば、ナット30を締め付けた際に、ハブ輪20の内径部28が径方向内方へ塑性変形しやすくなる。これにより、動力伝達軸46とハブ輪20とのがたつきの低減がさらに良好である。 また、図4(a)に示すように、凸部33と凹部26との嵌合前の状態における凸部内側面33bの内径d2は、嵌合後に対応する箇所の嵌合前の状態における凹部内側面26bの外径d1より小さく設定されている。図4(a)では、嵌合後に互いに対応する(当接する)箇所の例として、凸部33の根本部における内径d2と、凸部33と凹部26とが完全に嵌合した際に、凸部33の根本部に当接する箇所である凹部26の開口縁の外径d1とを比較している。このとき、凸部33の軸方向への突出高さLは、凹部の軸方向への深さL+αより小さく設定されている。根本部の内径d2&lt;開口縁の外径d1とすることで、ナット30を締め付けた際の内径部28の内径側への押圧力(図4(b)の矢印参照)を増大することができる。 また、凸部内側面33bの形態として、この実施形態では、軸心方向一端側から軸心方向他端側へ向かって徐々に拡径するテーパ面を採用している。凸部内側面33bがテーパ面であれば、凸部33を凹部26内に入り込ませるにつれて、内径部28に対する押圧力を徐々に高めることができるので、凸部33と凹部26との緩みの発生を長期に亘って防止できる。 さらに、この実施形態では、凹部内側面26bの形態として、軸心方向一端側から軸心方向他端側へ向かって徐々に拡径するテーパ面を採用している。その効果は、凸部内側面33bをテーパ面とした場合と同様である。 また、図4(a)、図4(b)の例では、テーパ面からなる凸部内側面33bと、テーパ面からなる凹部内側面26bを合わせて採用して、その凹部内側面26bの軸心方向に対する俯角と、凸部内側面33bの軸心方向に対する俯角とを同一にしている。このため、両者のテーパ面同士が面接触する構成となっている。ここでいう俯角は、図中に示すように、テーパ面上の或る1点から軸心方向一端側を臨んだ際に、そのテーパ面が軸心方向に対して成す鋭角で表現される。このため、テーパ面の傾斜が直線状であれば、この俯角は、テーパ面上の或る1点から軸心方向他端側を臨んだ際に、そのテーパ面が軸心方向に対して成す仰角と同じである。 これに対して、凹部内側面26bの軸心方向に対する俯角は、凸部内側面33bの軸心方向に対する俯角とは異なる角度に設定することも可能である。 図4(c)の例では、凹部内側面26bの軸心方向に対する俯角θ1は、凸部内側面33bの軸心方向に対する俯角θ2よりも大きく設定されている。このため、凸部33が凹部26に完全に嵌合した状態において、凸部内側面33bの先端、すなわち凸部33側のテーパ面の最も大径部分が、凹部26側のテーパ面の比較的奥部に当接している。このため凹部26内の底面26cに比較的近いところで、内径部28が内径側へ押圧される。 また、図5の例では、凹部内側面26bの軸心方向に対する俯角θ1は、凸部内側面33bの軸心方向に対する俯角θ2よりも小さく設定されている。このため、凸部33が凹部26に完全に嵌合した状態において、凹部26の開口縁付近において、内径部28が内径側へ押圧される。 上記の実施形態では、凸部33をナット30と一体の部材として成型したが、凸部33を構成する部材を、ナット30とは別体の部材で構成してもよい。図6の例では、凸部33を構成する部材は、ナット30とは別体の部材で構成され、ナット30の動力伝達軸46へのねじ込みにより、凸部33がナット30と一体化している。このとき、凸部33の後端面33eが、ナット端面32aに面接触状態で当接している。 上記の実施形態では、凸部33は、ハブ輪20の軸心周りに環状を成す形状としたが、凸部33は、凹部26に嵌合するものであれば、軸心周りに断続的に配置されたものであってもよい。 20 ハブ輪24 軸孔25a ハブ端面26 凹部26b 凹部内側面28 内径部30 ナット32a ナット端面33 凸部33b 凸部内側面40 等速自在継手46 動力伝達軸 [EN JP2020067150A]: This invention relates to connection structure of a power transmission shaft of a uniform adjustable joint used as a power transmission mechanism of a car, and a hub ring to which a driving wheel is attached. A sliding type uniform adjustable joint and two uniform adjustable joints of a stationary type uniform adjustable joint are usually built into a power transmission mechanism of a car which transmits rotation of a drive shaft to a driving wheel. A stationary type uniform adjustable joint incorporates a ball between a track slot formed in inner circumference of an outside joint member, and a track slot formed in the perimeter of an inner side joint member, and he is trying to tell rotation transmitted to an inner side joint member from a drive shaft to an outside joint member via a ball. An outside joint member has a power transmission shaft extended to the direction outside of an axis, and the power transmission shaft is connected to a hub ring to which a driving wheel is attached. Connection structure of a power transmission shaft and a hub ring sets a spline axis as a power transmission shaft, and makes a spline hole a boss provided in an axial center of a hub ring. A power transmission shaft and a hub ring are connected to a state in which rotation transfer is possible by a tooth of a spline, and fitting of a slot. In connection structure of such a power transmission shaft and a hub ring, if that [ The's (crevice) ] of a slot on the spline and a peripheral direction between teeth is large, it will become a cause of vibration or noise generating. When Rattle is large, there is also a possibility that the start response of a car may get worse. For this reason, it is called for that that of a spline decreases unless The checks the attachment nature of parts. There are techniques, like that of a spline makes small a fitting crevice between diameter directions with a technique, and a spline axis and a spline hole which are twisted to a spline and establish an angle, for example as the technique of reducing The and the publicly known technique of what is called Rattle stuffing. For example, with patent documents 1, a spline provided in the power transmission shaft side is divided into the 1st tooth part and the 2nd tooth part along the direction of an axis, by shifting both phase, a field which disagrees with a peripheral direction in the 1st tooth part and the 2nd tooth part is welded by pressure to a spline by the side of a hub ring, respectively, and reduction of Rattle is aimed at. In patent documents 2, in a mechanism in which a uniform adjustable joint and a hub ring were unit-ized, a circular hole over both members was provided in a fitting part of an end of a hub ring, and an end of a power transmission shaft, and reduction of Rattle was aimed at by thrusting a securing bolt into the circular hole, and workability at the time of decomposition and an assembly is secured. JP,2001-3947,A JP,2007-22264,A A twist angle of the above splines is enlarged, processing of a spline becomes difficult in techniques, such as making small a fitting crevice between diameter directions of a hub ring and a power transmission shaft, and there is a problem of the attachment nature of parts getting worse. For this reason, in these techniques, although it can decrease, quantity of The has a limit. In the technique of patent documents 1, since the processing process increases in order to use shape of a special spline, a problem of cost at the time of mass-producing a product may arise. It is necessary to form a female screw in a circular hole over an end of a hub ring, and an end of a power transmission shaft in the technique of patent documents 2, and processing of a female screw over two members is very complicated. In structure of patent documents 2, a thread part contact surface product for an omission stop is small, and we are anxious about omission power being insufficient. Then, a subject of this invention is that a power transmission shaft and a hub ring reduce The according to structure with processing or easy attachment. A power transmission shaft of a uniform adjustable joint with which spline combination of this invention is mutually carried out in order to solve the above-mentioned subject, and a boss of a hub ring, A nut thrust into the direction end of an axial center of the power transmission shaft projected from the boss, It has a convex part provided in the nut end face suitable for the direction other end side of an axial center of the nut, and a crevice which is provided in the hub end face suitable for the direction one end side of an axial center of the hub ring, and constitutes the shape of a ring to a circumference of an axial center, and is fitting with the convex part and the crevice, The nut adopted connection structure of a power transmission shaft and a hub ring which press an inner diameter part of the hub ring on the perimeter of the power transmission shaft. Composition set up smaller than an outside diameter of a crevice internal surface which is a field by the side of an axial center of the crevice in a state before the fitting of a part corresponding to after fitting can be used for an inside diameter of the convex circles side which is a field by the side of an axial center of the convex part in a state before fitting with the convex part and the crevice here. In each of these modes, the convex circles side can contact the crevice internal surface, and composition which is a taper surface whose diameter is gradually expanded toward the direction other end side of an axial center from the direction one end side of an axial center can be used for the convex circles side. At this time, composition which is a taper surface whose diameter is gradually expanded toward the direction other end side of an axial center from the direction one end side of an axial center can be used for the crevice internal surface. Composition set as a different angle from Mongkok to the direction of an axial center of the convex circles side can be used for Mongkok to the direction of an axial center of the crevice internal surface. In each of these modes, with the nut, the convex part comprises a member of another object, and composition united with the nut by screwing to the power transmission shaft of the nut can be used for it. Composition which is a non-quenching part can be used for the inner diameter part. A convex part is provided in a nut for fixing a hub ring, a uniform adjustable joint, and a power transmission shaft, a convex part of a nut and a crevice which fits in are provided in a hub ring, and it is fitting with a convex part and a crevice, Since a nut pressed an inner diameter part of a hub ring on the perimeter of a power transmission shaft, a power transmission shaft and a hub ring can reduce The according to structure with processing or easy attachment. A longitudinal section showing an embodiment of this invention A longitudinal section showing a hub ring of Drawing 1 A perspective view showing a nut of Drawing 1 (a) ~ (c) is an important section expanded sectional view showing a convex part of a nut, and a crevice of a hub ring. An important section expanded sectional view showing a modification of a convex part of a nut, and a crevice of a hub ring An important section expanded sectional view showing other modifications of a convex part of a nut, and a crevice of a hub ring Hereinafter, this embodiment of the invention is described based on Drawing 1 thru/or Drawing 5. Drawing 1 shows a wheel bearing device which supports a driving wheel. This wheel bearing device is provided with method member 11 of outside attached to the body, hub ring 20 to which a driving wheel is attached, and a uniform adjustable joint 40 grade which transmits rotation of drive shaft 45 to that hub ring 20. Mounting flange 16 to the body is formed in the perimeter of method member 11 of outside. Way raceway grooves 11a and 11a are established in inner circumference of method member 11 of outside outside a double sequence. Hub ring 20 is provided with the following. Hub body part 23 which accomplishes tubed, Wheel mounting flange 21 for driving wheel attachment projected from the hub body part 23 to the outside diameter side. An outer diameter part of hub body part 23 serves as inner direction member 12 in which inner direction raceway groove 12a which counters one side of method raceway groove 11a of outside established in method member 11 of outside was formed. Ring member 13 has fitted into an outside diameter of the direction other end side of an axial center of hub body part 23. An outer diameter part of ring member 13 serves as inner direction member 12 in which inner direction raceway groove 12a which counters way raceway groove 11a in another outside was formed. A ball is incorporated as rolling element 14 between method raceway groove 11a of outside, and inner direction raceway groove 12a. Rolling element 14 is held with maintenance machine 15 at a peripheral direction. Thereby, bearing part 10 is constituted. Boss 24 which penetrates the hub ring 20 in the direction of an axial center is provided in an axial center of hub ring 20. Multiple slots and teeth of a spline which are extended in the direction parallel to the direction of an axial center are formed in inner circumference 24a of boss 24 by turns along with a peripheral direction. Thereby, boss 24 functions as a spline hole. A tooth and a slot of a spline hole are continued and established in full length of boss 24. The opening of the boss 24 is carried out to bottom 25a of crevice 25 established in end 22 of the direction one end side of an axial center of hub ring 20. Bottom 25a of crevice 25 suitable for this direction one end side of an axial center is hereafter called hub end face 25a. Uniform adjustable joint 40 is provided with the following. Track slot 41a formed in a surface-of-a-sphere-like inside of outside joint member 41, Track slot 42a formed in the surface-of-a-sphere-like external surface of inner side joint member 42 so that the track slot 41a might be countered. And ball 43 is incorporated among both track slots 41a and 42a, and he holds the ball 43 with maintenance machine 44, and is trying to tell rotation transmitted to inner direction joint member 42 from drive shaft 45 to outside joint member 41 via ball 43. Between the perimeter of outside joint member 41, and the perimeter of drive shaft 45, it is closed with boots 47 made of rubber fixed with stop implements 48 and 49, and scattering of grease enclosed in uniform adjustable joint 40 is prevented. Power transmission shaft 46 is connected to the direction end of an axial center of outside joint member 41. It may be molded as a member of one and what was molded as a separate member may be connected [ whose outside joint member 41 and power transmission shaft 46 are ] like this embodiment to one by a well-known means. Multiple teeth and slots on the spline which are extended in the direction parallel to the direction of an axial center are formed in perimeter 46a of power transmission shaft 46 by turns along with a peripheral direction. Thereby, power transmission shaft 46 functions as a spline axis. A tooth and a slot of a spline axis are established in at least one pair in a range located in boss 24 of power transmission shaft 46. Power transmission shaft 46 which is a spline axis is inserted in boss 24 of hub ring 20 which is a spline hole, and spline combination of power transmission shaft 46 of uniform adjustable joint 40 and the boss 24 of hub ring 20 is carried out mutually. At this time, the direction end of an axial center of power transmission shaft 46 is projected from boss 24 of hub ring 20 to the direction one end side of an axial center. Male screw 46b is formed in the perimeter of the direction end of an axial center of power transmission shaft 46, and a portion which formed this male screw 46b projects from boss 24 to the exterior. Nut 30 is thrust into this projected male screw 46b from the direction one end side of an axial center. Nut 30 is screwed in until nut end face 32a suitable for the direction other end side of an axial center of the nut 30 usually contacts hub end face 25a suitable for the direction one end side of an axial center of hub ring 20. Thereby, an omission stop from hub ring 20 of power transmission shaft 46 accomplishes. As shown in Drawing 3 and Drawing 4, convex part 33 projected toward the direction other end side of an axial center is provided in nut end face 32a. According to this embodiment, convex part 33 serves as shape which constitutes the shape of a ring to a circumference of an axial center. In the same section, convex part 33 follows a circumference of axis all circumference, and is provided. In Drawing 3, numerals 33a are convex outside side 33a which is a field of a side far from an axial center among the surfaces of convex part 33. Numerals 33b are convex circles side 33b which is a field by the side of an axial center of convex part 33. Numerals 33c are convex part end face 33c which is the end face of the direction other end side of an axis of convex part 33. Nut end face 32a is a bearing surface of flange 32 provided in the direction other end side of an axis rather than final controlling element 31 of the shape of a hexagon of nut 30, as shown in Drawing 3. As shown in Drawing 4 (a), crevice 26 dented toward the direction other end side of an axial center is provided in hub end face 25a. Crevice 26 serves as shape which constitutes the shape of a ring to a circumference of an axial center. In the same section, crevice 26 follows a circumference of axis all circumference, and is provided. Numerals 26a are crevice lateral surfaces 26a which are a field of a side far from an axial center among insides of crevice 26. Numerals 26b are crevice internal surfaces 26b which are a field by the side of an axial center of crevice 26. Numerals 26c are bottom 26c of a crevice. By screwing of nut 30 to male screw 46b of power transmission shaft 46, convex circles side 33b contacts crevice internal surface 26b. Convex part 33 and crevice 26 fit in by this contact. By fitting with convex part 33 and crevice 26, convex part 33 of nut 30 presses inner diameter part 28 located in the inside diameter side rather than crevice 26 of hub ring 20 on the perimeter of power transmission shaft 46. Thereby, shakiness in a fitting part of power transmission shaft 46 and hub ring 20 can be reduced. In order to have such composition, it is necessary to make a shape change which makes a shape change which provides convex part 33 to nut 30 used from the former, and provides crevice 26 to hub ring 20. However, about the other portion, the existing parts can be used as it is. For this reason, there is no necessity for large retooling in a manufacturing process of parts, and it also sets like an assembler of parts, and can follow a method as usual of grapple as it is. Therefore, according to this invention, processing and attachment are able to reduce shakiness by power transmission shaft 46 and hub ring 20 according to an easy structure (Packed). Here, although what usually tempered is used for hub ring 20, to inner diameter part 28, not tempering is desirable. When inner diameter part 28 was a non-quenching part and nut 30 is bound tight, it becomes easy to carry out plastic deformation of the inner diameter part 28 of hub ring 20 to a method of the inside of a diameter direction. Thereby, reduction of shakiness by power transmission shaft 46 and hub ring 20 is still better. As shown in Drawing 4 (a), inside diameter d2 of convex circles side 33b in a state before fitting with convex part 33 and crevice 26 is set up smaller than outside diameter d1 of crevice internal surface 26b in a state before fitting of a part corresponding to after fitting. In Drawing 4 (a), when inside diameter d2 in the Nemoto part, and convex part 33 and crevice 26 of convex part 33 fit in completely as an example of a part (it contacts) mutually corresponding after fitting, outside diameter d1 of an opening edge of crevice 26 which is a part which contacts the Nemoto part of convex part 33 is compared. At this time, projection height L to the direction of an axis of convex part 33 is set up smaller than depth L+alpha to the direction of an axis of a crevice. By considering it as outside diameter d1 of an inside diameter d2&lt; opening edge of the Nemoto part, thrust (refer to the arrow of Drawing 4 (b)) by the side of an inside diameter of inner diameter part 28 at the time of binding nut 30 tight can be increased. By this embodiment, a taper surface whose diameter is gradually expanded toward the direction other end side of an axial center from the direction one end side of an axial center is adopted as a form of convex circles side 33b. Since thrust to inner diameter part 28 can be gradually heightened as convex part 33 is made to enter in crevice 26 if convex circles side 33b is a taper surface, it continues at a long period of time, and can prevent generating of slack by convex part 33 and crevice 26. In this embodiment, a taper surface whose diameter is gradually expanded toward the direction other end side of an axial center as a form of crevice internal surface 26b from the direction one end side of an axial center is adopted. The effect is the same as that of a case where convex circles side 33b is made into a taper surface. In an example of Drawing 4 (a) and Drawing 4 (b), convex circles side 33b which consists of taper surfaces, and crevice internal surface 26b which consists of taper surfaces are united and adopted, and Mongkok to the direction of an axial center of the crevice internal surface 26b and Mongkok to the direction of an axial center of convex circles side 33b are made the same. For this reason, it has composition which carries out field contact in both taper surfaces. As Mongkok here is shown all over a figure, when the direction one end side of an axial center is faced from certain one on a taper surface, it is expressed by an acute angle which the taper surface accomplishes to the direction of an axial center. For this reason, if an inclination of a taper surface is a straight line-like, when this Mongkok faces the direction other end side of an axial center from certain one on a taper surface, that taper surface of it is the same as that of an ascending vertical angle accomplished to the direction of an axial center. On the other hand, Mongkok to the direction of an axial center of crevice internal surface 26b can also be set to a different angle from Mongkok to the direction of an axial center of convex circles side 33b. In an example of Drawing 4 (c), Mongkok theta 1 to the direction of an axial center of crevice internal surface 26b is set up more greatly than Mongkok theta 2 to the direction of an axial center of convex circles side 33b. for this reason -- in the state where convex part 33 fitted into crevice 26 completely -- a tip of convex circles side 33b, i.e., a taper surface by the side of convex part 33, -- most -- a part for a major diameter -- a taper surface by the side of crevice 26 -- it is comparatively in contact with an inner. For this reason, in a place comparatively near bottom 26c in crevice 26, inner diameter part 28 is pressed to the inside diameter side. In an example of Drawing 5, Mongkok theta 1 to the direction of an axial center of crevice internal surface 26b is set up smaller than Mongkok theta 2 to the direction of an axial center of convex circles side 33b. For this reason, in the state where convex part 33 fitted into crevice 26 completely, inner diameter part 28 is pressed in near the opening edge of crevice 26 to the inside diameter side. Although convex part 33 was molded by the above-mentioned embodiment as a member integrated with nut 30, nut 30 may constitute a member which constitutes convex part 33 from a member of another object. In an example of Drawing 6, in nut 30, a member which constitutes convex part 33 comprises a member of another object, and convex part 33 is uniting it with nut 30 by screwing to power transmission shaft 46 of nut 30. At this time, rear end face 33e of convex part 33 is in contact with nut end face 32a by a field contact state. Although convex part 33 considered it as shape which constitutes the shape of a ring to a circumference of an axial center of hub ring 20 in the above-mentioned embodiment, as long as convex part 33 fits into crevice 26, it may be arranged intermittently at a circumference of an axial center. 20 Hub Ring 24 Boss 25a Hub End Face 26 Crevice 26B Crevice Internal Surface 28 Inner Diameter Part 30 Nut 32a Nut End Face 33 Convex Part 33B Convex Circles Side 40 Uniform Adjustable Joint 46 Power Transmission Shaft
[ZH WO2021146823A1]: 一种轮胎爆胎安全新型轮毂 [EN WO2021146823A1]: NOVEL SAFETY HUB FOR TIRE BURST [FR WO2021146823A1]: NOUVEAU MOYEU DE SÉCURITÉ POUR ÉCLATEMENT DE PNEU | [ZH WO2021146823A1]: 一种轮胎爆胎安全轮毂（1），包括轮毂、轮胎（1-2），轮毂由内、外轮毂相连接，内、外轮毂分别包括有轮胎扣合部以及沿内轮毂（1-1）外侧与外轮毂（2-1）内侧相连接，外侧轮毂的外缘部位安装有减震轮胎（2-2），本装置的有益效果是，结构简单，安装方便，稳定性好，加工成本低，易于推广，在汽车爆胎时，能够代替车轮继续在地面行驶，有效控制了车辆在爆胎瞬间产生的侧翻、侧滑、偏向等的安全隐患，避免出现车毁人亡的重大交通事故，增大了轮胎在爆胎时车辆的安全性，而且可以继续行驶到安全地点，使用起来非常方便。 [EN WO2021146823A1]: A safety hub (1) for a tire burst, comprising a hub and a tire (1-2). The hub is formed by connecting inner and outer hubs; the inner and outer hubs respectively comprise tire fastening portions, and are connected to each other along the outer side of the inner hub (1-1) and the inner side of the outer hub (2-1); a shock absorbing tire (2-2) is mounted at the outer edge of the outer hub. The advantageous effects of the present apparatus are a simple structure, convenient mounting, good stability, low processing cost, and easy popularization. When a tire burst occurs in an automobile, the present invention can replace wheels to continue to travel on the ground, thereby effectively controlling the potential safety hazards such as rollover, side-skidding, and deflection generated by a vehicle at the moment of the tire burst, avoiding a serious traffic accident of fatal car crash, and improving the safety of the vehicle when the tire burst occurs; moreover, the vehicle can continue to travel to a safe place. The present invention is very convenient to use. [FR WO2021146823A1]: L'invention concerne un moyeu de sécurité pour un éclatement de pneu, comprenant un moyeu et un pneu (1-2). Le moyeu est formé par liaison des moyeux interne et externe ; les moyeux interne et externe comprennent respectivement des parties de fixation de pneu, et sont reliés l'un à l'autre le long du côté externe du moyeu interne (1-1) et du côté interne du moyeu externe (2-1) ; un pneu d'absorption des chocs (2-2) est monté au niveau du bord externe du moyeu externe. Les effets avantageux de la présente invention sont une structure simple, un montage pratique, une bonne stabilité, un faible coût de traitement et une popularisation aisée. Lorsqu'un éclatement de pneu se produit dans une automobile, la présente invention peut remplacer des roues pour continuer à se déplacer sur le sol, ce qui permet de contrôler efficacement les risques potentiels de sécurité tels que le retournement, le dérapage latéral, et la déviation générée par un véhicule au moment de l'éclatement du pneu, évitant un accident de la circulation grave tel qu'une collision fatale, et améliorant la sécurité du véhicule lorsque l'éclatement de pneu se produit; de plus, le véhicule peut continuer à se déplacer jusqu'à un endroit sûr. La présente invention est très pratique à utiliser. | WO2021146823A1 | 2021-07-29 | CN2020000291W | 2020-12-04 | CN202010068171A, 2020-01-20 | CN111070978A: 2020-04-28 WO2021146823A1: 2021-07-29 | ZHANG JIE ZHANG ZHUTAO | ZHANG JIE ZHANG ZHUTAO | B60C17/00: I B60B27/00: I | B60B27/00: I B60C17/00: I | CN111070978A CN211918282U CN203832148U CN208197991U CN108656874A | WO2021146823A1 WO2021146823 2021/146823 WO2021/146823A1 | [ZH WO2021146823A1]: 一种轮胎爆胎安全新型轮毂,包括轮毂、安装在轮毂上的轮胎,其特征在于:所述轮毂采用连体式结构,即内轮毂和外轮毂,内轮毂和外轮毂分别包括有轮胎扣合部以及沿内轮毂外侧与外轮毂内侧相连接,该外轮毂即包括爆胎安全装置,所述爆胎安全装置位于内轮毂的外侧有与外轮毂内侧相连接的肋,其外轮毂的直径大于内轮毂的直径,轮胎安装在内轮毂及外轮毂上,安装后所述轮胎与内、外轮毂形成一个整体结构。 根据权利要求1所述的一种轮胎爆胎安全新型轮毂,其特征在于:所述的爆胎安全装置包括轮辐、轮缘及安装在轮缘上的减震轮胎。 根据权利要求1所述的一种轮胎爆胎安全新型轮毂,其特征在于:所述的内轮毂外侧与外轮毂内侧之间设有加强肋。 根据权利要求2所述的一种轮胎爆胎安全新型轮毂,其特征在于:所述的轮辐中心盘直径大于正常轮辐的中心盘直径。 根据权利要求2所述的一种轮胎爆胎安全新型轮毂,其特征在于:所述外轮毂安装好减震轮胎后,其外轮半径小于内轮半径2cm~2.5cm。 [EN WO2021146823A1]: A new type of tire puncture safety wheel hub, including a wheel hub and a tire mounted on the wheel hub, characterized in that: the wheel hub adopts a conjoined structure, that is, an inner hub and an outer hub, and the inner hub and the outer hub respectively include a tire buckle The outer wheel hub is connected to the inner side of the outer hub along the outer side of the inner hub, and the outer hub includes a puncture safety device. The diameter of the inner wheel hub, the tire is installed on the inner wheel hub and the outer wheel hub, and the tire forms an integral structure with the inner and outer wheel hubs after installation. A new type of tire puncture safety wheel hub according to claim 1, characterized in that: the puncture safety device includes a spoke, a rim, and a shock-absorbing tire installed on the rim. A new type of tire puncture safety hub according to claim 1, characterized in that: a reinforcing rib is provided between the outer side of the inner hub and the inner side of the outer hub. A new type of tire puncture safety wheel hub according to claim 2, characterized in that: the diameter of the spoke center disc is larger than that of a normal spoke. A new type of tire puncture safety wheel hub according to claim 2, characterized in that: after the outer wheel hub is installed with a shock-absorbing tire, the radius of the outer wheel is smaller than the radius of the inner wheel by 2cm~2.5cm. | [ZH WO2021146823A1]: 一种轮胎爆胎安全新型轮毂 技术領域 本发明属于轮毂制造技术领域,是涉及多种轮胎爆胎安全轮毂。 背景技术 在许多的交通事故中,据有关统计数据显示,在高速公路上的交通事故中,40%是由于轮胎故障引起的,其中爆胎一项就占轮胎故障引发事故总量的70%以上。95%以上的车辆面对高速爆胎毫无防范,而时速在140公里以上发生爆胎死亡率接近100%。因高速行驶中突然爆胎后,使车体倾斜、失控从而导致的车毁人亡事故位列高速公路意外事故榜首,爆胎事故高发,至死率高,严重危胁着司乘人员的生命财产安全。 普通轮毂通常在轮毂的两边设置胎圈座,轮胎在气压的作用下,轮胎两侧胎圈紧密的套在胎圈座上,在轮缘的阻档下不会脱出。在胎圈座的中间设置轮槽用以更换轮胎,胎圈在开胎机的内切作用下陷入槽底,这样胎圈就可以翻过轮缘取出或套入。 轮胎在爆胎或胎压严重下降的情况下,轮胎脱圈阻力急剧减小,轮胎在偏向力的作用下会脱离轮圈圈座,轮胎与轮毂发生分离。轮毂在轮胎丧失支撑力后随之下沉直接与路面接触,这时车体会因失去平衡,从而导致车辆失控产生严重的侧滑、侧翻等现象。轮胎充气后的胎壁是支撑车辆重量的主要部位,爆胎严重时通常会导致胎壁的瞬间崩裂(时间小于0.1秒),从而使轮胎瞬间失去支撑力。高速行驶中的车辆无论是前、后轮爆胎都有可能导致车辆无法挽救的失控。爆胎是非常严重的安全事故,特别是在高速公路上发生爆胎。 现有应对爆胎采取的方法分为四种:一是加固胎壁厚度的所谓′′防爆胎′′技术,可这种方法是以牺牲轮胎减震功能和驾乘舒适性为代价,在维修更换轮胎时因轮胎太硬也很不方便,而且成本很高。二是通过′′胎压预警′′的方式帮助车主预防爆胎的发生,但这类技术并不能在事故发生时起到作用,因爆胎是瞬间发生的且原因多种多样,仅从胎压方面解决作用有限。另外在胎压预警装置上的电子辅助制动及方向锁止等技术,实现难度大、可靠性差、成本高。三是在轮毂内加装垫高装置加大轮毂直径以使车轮在爆胎后可支撑行驶,这类装置不仅对高速行驶车辆的动平衡、稳定性都会产生一定的影响,并且安 装此类装置后对轮胎拆装比较复杂,对用户日常使用维护造成麻烦,因此无法大范围推广。四是在轮胎内壁边缘加装一个固定环,使轮胎一侧的内边边缘与轮毂固定,在爆胎时轮胎因固定环的作用让轮胎不脱出轮毂,可高速爆胎后所起作用也是很有限的。 发明内容 本发明是为解决公知技术中存在的技术问题而提供一种结构简单、安装使用方便、提高工作效率的。 本发明为解决公知技术中存在的技术问题所采取的技术方案是: 一种爆胎安全新型轮毂,包括轮毂、安装在轮毂上的轮胎,其特征在于:所述轮毂采用连体式结构,即内轮毂和外轮毂,内轮毂和外轮毂分别包括正常行驶的轮胎以及沿内轮毂向外方向连体的外轮毂,其外轮毂的直径大于内轮毂的直径,在外轮毂的外圈安装有减震轮胎,安装后所述内、外轮毂形成整体结构。 本发明可采用如下技术措施: 所述的爆胎安全新型轮毂包括轮辐、轮缘,所述的轮辐包括轮辐中心盘;所述的轮缘外圈安装有减震轮胎。 所述的内轮毂与外轮毂之间设有加强肋。 所述外轮毂安装好减震轮胎后其外轮半径小于内轮半径2cm~2.5cm。 本发明具有的优点和积极效果是:由于本发明采用上述方案。1.解决了在爆胎的瞬间因该安全装置与内轮毂之间的直径差,使爆胎车辆能够以一定速度继续安全行驶一定的距离,且对轮胎的漏气、缺气或胎压过低有很好的保护作用。2.在车轮剐蹭到路牙时,本安全装置可保护正常行驶的轮胎从而延长了轮胎的使用寿命。3.为了减小所受冲击力,在外轮毂的外径表面安装有高强度的减震轮胎,起到减轻因爆胎而引的冲击力作用。4.所述爆胎安全新型轮毂制造方便,实现成本低,对于现有的轮毂只需进行简单的改造即可制造,而且拆装轮胎也很容易,与正常轮胎拆装方式基本一样。本发明可以适应多种不同规格的轮毂。另外,本发明还加强了轮毂的整体承载强度,提高了轮胎的使用寿命,从而节约了开支。 附图说明 图1是本发明的结构示意图; 图2是图1中爆胎安全新型轮毂的结构示意图; 图中:1、安全轮毂1-1、内轮毂:1-2、轮胎:2-1、外轮毂:2-2减震轮胎:2-3、加强肋。 具体实施方式 为了进一步了解本发明的发明内容、特点及功效,现例举以下实施例,并配合附图详细说明如下: 请参阅图1至图2,一种爆胎安全新型轮毂,包括轮毂1-1,安装在轮毂上的轮胎1-2,所述轮毂为连体式结构,即内轮毂1-1和外轮毂2-1,内轮毂和外轮毂分别安装有轮胎(1-2、2-2)。 上述结构中,请参阅图2,所述爆胎安全新型轮毂,即有加大直径的外轮毂来支撑。 上述结构中为了提高安全轮毂的支撑强度,加大了所述安全轮毂的中心盘直径。 为了保证正常轮胎的使用,所述安全轮毂的轮胎半径小于正常行驶轮胎的半径2cm-2.5cm,该半径差不能过大,也不能过小,如果过大对爆胎时车辆的偏向起不到作用,会影响到爆胎时车辆的稳定性,而且也是存在安全隐患的,如果过小,虽解决了爆胎瞬间造成的冲击力,但会对安全轮毂的轮胎造成过早的磨损。 综上所述,1,本发明解决了轮胎爆胎后该安全装置与正常行驶的轮胎之间的直径差,保证爆胎后车辆能够以一定的速度继续安全行驶一定的距离;2,所述爆胎安全轮毂制造方便,实现成本低,对于现有的轮毂只需进行简单的改造即可,在调换轮胎时只需按正常的方法更换即可,无需特殊工具,本发明可以适用多种不同规格的轮毂,另外,本发明还加强了安全轮毂的整体承载强度,从而提高了爆胎对车辆的安全保障 以上所述是对本发明的较佳实施例而已,并非对本发明作任何形式上的限制,凡是依据本发明的技术实质对以上实施例所做的任何简单修改,等同变化与修饰,均属于本发明技术方案的范围内。 [EN WO2021146823A1]: A new type of wheel hub for tyre blowout safety Technical field The invention belongs to the technical field of wheel hub manufacturing, and relates to a variety of tire burst safety wheels. Background technique In many traffic accidents, according to relevant statistics, 40% of traffic accidents on expressways are caused by tire failures, among which punctures account for more than 70% of the total number of accidents caused by tire failures. More than 95% of vehicles have no protection against high-speed tire blowouts, and the death rate of tire blowouts at speeds above 140 kilometers per hour is close to 100%. After a sudden tyre burst during high-speed driving, the car body tilted and lost control, resulting in car crashes and fatalities ranked first on the list of highway accidents. The puncture accidents are high in frequency and the fatality rate is high, which seriously threatens the lives of passengers and passengers. Property safety. Ordinary wheel hubs are usually equipped with bead seats on both sides of the wheel hub. Under the action of air pressure, the bead on both sides of the tire is tightly sleeved on the bead seat, and will not come out under the blocking of the rim. A wheel groove is arranged in the middle of the bead seat to replace the tire, and the bead sinks into the bottom of the groove under the inner cutting action of the tyre opener, so that the bead can be taken out or sleeved over the rim. In the case of a tire puncture or a severe drop in tire pressure, the resistance of the tire to lap off decreases sharply, and the tire will be separated from the rim seat under the action of the deflection force, and the tire and the hub will be separated. After the tire loses its supporting force, the wheel hub sinks and directly contacts the road surface. At this time, the car body will lose its balance, which will cause the vehicle to lose control and cause serious side slips and rollovers. The inflated sidewall of the tire is the main part that supports the weight of the vehicle. A severe tyre burst usually causes the instantaneous cracking of the sidewall (less than 0.1 second), which causes the tire to instantly lose its support. Whether the front or rear tires of a high-speed vehicle are punctured, it may cause the vehicle to lose control irreparably. A puncture is a very serious safety accident, especially when a puncture occurs on the highway. The existing methods to deal with tire blowouts are divided into four types: One is the so-called ``run-flat tire'' technology that reinforces the thickness of the tire wall. It is inconvenient to replace the tires because the tires are too hard, and the cost is high. The second is to help car owners prevent tire blowouts by means of ``tire pressure warning'', but this type of technology does not work in the event of an accident. The solution to the pressure is limited. In addition, the electronic auxiliary braking and direction locking technologies on the tire pressure warning device are difficult to achieve, poor reliability, and high cost. The third is to install a padding device in the wheel hub to increase the diameter of the wheel hub so that the wheel can support driving after a tyre burst. This type of device not only has a certain impact on the dynamic balance and stability of the high-speed vehicle, but also installs such a device. The rear tire disassembly and assembly are more complicated and cause trouble for the user's daily use and maintenance, so it cannot be widely promoted. The fourth is to install a fixed ring on the edge of the inner wall of the tire to fix the inner edge of one side of the tire with the wheel hub. limited. Summary of the invention The present invention provides a simple structure, convenient installation and use, and improved work efficiency in order to solve the technical problems existing in the known technology. The technical solution adopted by the present invention to solve the technical problems existing in the known technology is: A new type of wheel hub for puncture safety, comprising a wheel hub and a tire mounted on the wheel hub, characterized in that: the wheel hub adopts a conjoined structure, that is, an inner hub and an outer hub, and the inner hub and the outer hub respectively include normal running tires and The outer wheel hub is connected in an outward direction along the inner wheel hub. The diameter of the outer wheel hub is larger than that of the inner wheel hub. A shock-absorbing tire is installed on the outer ring of the outer wheel hub. After installation, the inner and outer wheel hubs form an integral structure. The present invention can adopt the following technical measures: The puncture-safe new-type wheel hub includes spokes and a rim, the spokes include a spoke center disc; and the outer ring of the rim is equipped with a shock-absorbing tire. Reinforcing ribs are arranged between the inner hub and the outer hub. After the outer wheel hub is installed with a shock-absorbing tire, the radius of the outer wheel is smaller than the radius of the inner wheel by 2cm~2.5cm. The advantages and positive effects of the present invention are: because the present invention adopts the above scheme. 1. It solves the problem of the diameter difference between the safety device and the inner wheel hub at the moment of a puncture, so that the puncture vehicle can continue to drive a certain distance safely at a certain speed, and the tire is leaking, lacking or over-pressing the tire. Low has a good protective effect. 2. This safety device can protect the tires that are running normally when the wheels hit the road teeth, thereby prolonging the service life of the tires. 3. In order to reduce the impact force, a high-strength shock-absorbing tire is installed on the outer diameter surface of the outer wheel hub to reduce the impact force caused by a puncture. 4. The puncture-safe new wheel hub is convenient to manufacture and has low cost. The existing wheel hub can be manufactured only by simple modification, and the disassembly and assembly of the tire is also very easy, which is basically the same as the normal tire disassembly and assembly method. The invention can be adapted to a variety of wheel hubs with different specifications. In addition, the invention also strengthens the overall bearing strength of the wheel hub, improves the service life of the tire, and saves expenses. Description of the drawings Figure 1 is a schematic view of the structure of the present invention; Figure 2 is a schematic view of the structure of a new type of tire puncture safety hub in Figure 1; In the picture: 1. Safety wheel 1-1, inner wheel: 1-2, tire: 2-1, outer wheel: 2-2, damping tire: 2-3, ribs. Detailed ways In order to further understand the inventive content, features and effects of the present invention, the following embodiments are now exemplified, and are described in detail in conjunction with the accompanying drawings as follows: Please refer to Figures 1 to 2, a new type of tire puncture safety hub, including a hub 1-1, a tire 1-2 mounted on the hub, the hub is a conjoined structure, that is, an inner hub 1-1 and an outer hub 2-1. Tires (1-2, 2-2) are installed on the inner hub and outer hub respectively. In the above structure, please refer to Figure 2. The new type of puncture safety wheel hub is supported by an outer wheel hub with an enlarged diameter. In the above structure, in order to improve the supporting strength of the safety hub, the diameter of the center disk of the safety hub is enlarged. In order to ensure the use of normal tires, the tire radius of the safety wheel hub is 2cm-2.5cm less than the radius of the normal driving tire. The radius difference cannot be too large or too small. The effect will affect the stability of the vehicle when the tire blows out, and there are also potential safety hazards. If it is too small, although the impact caused by the tire blowout is solved, it will cause premature wear on the tires of the safety wheel. In summary, 1, the present invention solves the difference in diameter between the safety device and the tire that is running normally after a tire burst, and ensures that the vehicle can continue to safely travel a certain distance at a certain speed after a tire burst; 2. The puncture safety wheel hub is easy to manufacture and low in cost. The existing wheel hub only needs to be simply modified. When changing the tire, it only needs to be replaced according to the normal method. No special tools are required. The present invention can be applied to a variety of different In addition, the present invention also strengthens the overall load-bearing strength of the safety wheel hub, thereby improving the safety guarantee for the vehicle from a puncture The above is only a preferred embodiment of the present invention, and does not limit the present invention in any form. Any simple modifications, equivalent changes and modifications made to the above embodiments based on the technical essence of the present invention belong to the present invention. Within the scope of technical solutions.
[ZH CN210423420U]: 一种新型带ABS端盖圆周双向等压密封的轮毂轴承单元 [EN CN210423420U]: Novel hub bearing unit with ABS end cover circumferential bidirectional isobaric sealing | [ZH CN210423420U]: 本实用新型涉及一种新型带ABS端盖圆周双向等压密封的轮毂轴承单元，所属轮毂轴承单元技术领域，包括轮毂轴承单元，轮毂轴承单元上设有与轮毂轴承单元相法兰式套接固定的轮毂角度调节组件。轮毂轴承单元包括轮毂法兰盘，轮毂法兰盘外设有与轮毂法兰盘相套接的外法兰盘，外法兰盘与轮毂法兰盘间设有与轮毂法兰盘相卡嵌式套接的内圈，内圈与外法兰盘间、轮毂法兰盘与外法兰盘间均设有环形保持架，环形保持架上均设有若干呈环形等间距分布且与环形保持架相卡嵌的钢珠，外法兰盘一端与轮毂法兰盘间设有多唇式防尘防水密封圈。具有结构缓震性能好、噪音小、密封效果好、运行稳定性强和使用寿命长的特点。实现轮毂角度可调节性。 [EN CN210423420U]: The utility model relates to a novel wheel hub bearing unit with ABS (acrylonitrile butadiene styrene) end cover circumferential bidirectional isobaric seal, which belongs to the technical field of wheel hub bearing units and comprises a wheel hub bearing unit, and a wheel hub angle adjusting component fixedly sleeved with the wheel hub bearing unit in a flange manner is arranged on the wheel hubbearing unit. The hub bearing unit comprises a hub flange plate; an outer flange plate connected with the hub flange plate in a sleeving manner is arranged outside the hub flange plate; an inner ringwhich is sleeved with the hub flange plate in a clamping and embedding manner is arranged between the outer flange plate and the hub flange plate; annular retainers are arranged between the inner ringand the outer flange plate and between the hub flange plate and the outer flange plate, a plurality of steel balls which are annularly distributed at equal intervals and clamped and embedded with theannular retainers are arranged on the annular retainers, and a multi-lip type dustproof and waterproof sealing ring is arranged between one end of the outer flange plate and the hub flange plate. Thesealing device has the characteristics of good structure cushioning performance, low noise, good sealing effect, strong operation stability and long service life. Implementing hub angle adjustability. | CN210423420U | 2020-04-28 | CN201921060698U | 2019-07-09 | CN201921060698U, 2019-07-09 | CN210423420U: 2020-04-28 | HANGZHOU WODE AUTO PARTS MFG CO LTD | LUO DINGHUI DU LIJUN LUO TINGYIN | F16C19/18: I B60B27/00: I F16C33/78: I |  |  |  | [ZH CN210423420U]: 1.一种新型带ABS端盖圆周双向等压密封的轮毂轴承单元，其特征在于:包括轮毂轴承 单元（2），所述的轮毂轴承单元（2）上设有与轮毂轴承单元（2）相法兰式套接固定的轮毂角 度调节组件（1）；所述的轮毂轴承单元（2）包括轮毂法兰盘（9），所述的轮毂法兰盘（9）外设 有与轮毂法兰盘（9）相套接的外法兰盘（8），所述的外法兰盘（8）与轮毂法兰盘（9）间设有与 轮毂法兰盘⑼相卡嵌式套接的内圈⑺，所述的内圈⑺与外法兰盘⑻间、轮毂法兰盘⑼ 与外法兰盘（8）间均设有环形保持架（12），所述的环形保持架（12）上均设有若干呈环形等 间距分布且与环形保持架（12）相卡嵌的钢珠（11），所述的外法兰盘（8）一端与轮毂法兰盘 （9）间设有多唇式防尘防水密封圈（10）；所述的轮毂角度调节组件（1）包括与外法兰盘（8） 相法兰式套接固定的连接法兰板（14），所述的连接法兰板（14）上端设有与连接法兰板（14） 相卡嵌式销轴连接的角度调节支架（13），所述的连接法兰板（14）下端设有与连接法兰板 （14）相卡嵌式销轴连接的伸缩油缸（15），所述的伸缩油缸（15）下端设有油缸固定基座 （17），所述的伸缩油缸（15）上设有液压锁（16）。 [EN CN210423420U]: 1. A new type of hub bearing unit with ABS end cover circumferential bidirectional equal pressure seal, characterized in that it includes a hub bearing unit (2), and the hub bearing unit (2) is provided with a hub bearing unit (2) Phase flange type sleeve fixed hub angle adjustment assembly (1); the hub bearing unit (2) includes a hub flange (9), and the hub flange (9) is provided with a hub method The outer flange (8) of the blue plate (9) is sleeved, and the outer flange (8) and the hub flange (9) are provided with a nested socket that is in phase with the hub flange The inner ring , the inner ring and the outer flange , the hub flange and the outer flange (8) are all provided with an annular retainer (12), the annular retainer ( 12) There are a number of steel balls (11) distributed in a ring at equal intervals and interlocked with the ring cage (12). The outer flange (8) is provided between one end and the hub flange (9) There is a multi-lip type dustproof and waterproof sealing ring (10); the hub angle adjusting assembly (1) includes a flanged fixed connection with the outer flange (8) A flange plate (14), the upper end of the connecting flange plate (14) is provided with an angle adjusting bracket (13) connected with the connecting flange plate (14) by a snap-fit pin, the connecting flange plate (14) The lower end is provided with a telescopic oil cylinder (15) connected to the connecting flange plate (14) with a snap-fit pin. The telescopic oil cylinder (15) is provided with an oil cylinder fixing base at the lower end (17) A hydraulic lock (16) is provided on the telescopic oil cylinder (15). | [ZH CN210423420U]: 一种新型带ABS端盖圆周双向等压密封的轮毂轴承单元 技术领域 [0001] 本实用新型涉及轮毂轴承单元技术领域，具体涉及一种新型带ABS端盖圆周双向 等压密封的轮毂轴承单元。 背景技术 [0002]轮毂轴承单元是应用于汽车轮毂轴处用来承重和为轮毂的转动提供精确引导的 零部件，既承受轴向载荷又承受径向载荷，是汽车载重和转动的重要组成部分。 [0003]带ABS端盖的轮毂轴承单元原结构是端盖与外圈连接处通过圆周金属面与注塑塑 料面密封或圆周金属面与金属面密封的结构，无相关密封件结构设计，仅靠ABS端盖配合外 径与轴承外圈内径过盈形成密封，而端盖的配合外径不管为金属冲压件或注塑的塑料件， 这两种结构(冲压件或注塑件)均存因制造工艺所限，配合外径处均存在椭圆0.01mm最小且 外圈配合内径受加工限制，采用磨加工工艺同样存在椭圆0.002mm最小，这样两者相互配合 处均因椭圆的存在相互组立后会产生椭圆间隙，该椭圆间隙远大于水分子大小(4 X1010mm)或油脂分子大小，约大3X107倍，这样在轮毂轴承单元使用中，外界水分慢慢从椭圆间 隙处渗入轮毂轴承单元内部，导致轴承长期使用中异响损坏或轴承内部油脂漏出导致轴承 早期失效等一系列轴承故障问题。 发明内容 [0004]本实用新型主要解决现有技术中存在噪音大、密封效果差、运行稳定性差、轮毂角 度不可调节和使用寿命短的不足，提供了一种新型带ABS端盖圆周双向等压密封的轮毂轴 承单元，其具有结构缓震性能好、噪音小、密封效果好、运行稳定性强和使用寿命长的特点。 实现轮毂角度可调节性。 [0005] 本实用新型的上述技术问题主要是通过下述技术方案得以解决的： [0006] 一种新型带ABS端盖圆周双向等压密封的轮毂轴承单元，包括轮毂轴承单元，所述 的轮毂轴承单元上设有与轮毂轴承单元相法兰式套接固定的轮毂角度调节组件。所述的轮 毂轴承单元包括轮毂法兰盘，所述的轮毂法兰盘外设有与轮毂法兰盘相套接的外法兰盘， 所述的外法兰盘与轮毂法兰盘间设有与轮毂法兰盘相卡嵌式套接的内圈，所述的内圈与外 法兰盘间、轮毂法兰盘与外法兰盘间均设有环形保持架，所述的环形保持架上均设有若干 呈环形等间距分布且与环形保持架相卡嵌的钢珠，所述的外法兰盘一端与轮毂法兰盘间设 有多唇式防尘防水密封圈。 [0007]作为优选，所述的轮毂角度调节组件包括与外法兰盘相法兰式套接固定的连接法 兰板，所述的连接法兰板上端设有与连接法兰板相卡嵌式销轴连接的角度调节支架，所述 的连接法兰板下端设有与连接法兰板相卡嵌式销轴连接的伸缩油缸，所述的伸缩油缸下端 设有油缸固定基座，所述的伸缩油缸上设有液压锁。 [0008]液压锁在伸缩油缸与连接法兰板伸缩过程完成后，起到油压保压的作用。防止在 车辆运行过程中，轮毂角度产生变化。液压锁是一把“锁”，就是把回路锁住，不让回路油液 有流动。 [0009]作为优选，所述的角度调节支架包括支架固定板，所述的支架固定板与连接法兰 板间设有若干与支架固定板呈一体化的限位板，所述的限位板与连接法兰板间均设有销轴 杆，所述的限位板与连接法兰板相限位卡嵌式旋接固定。 [0010]限位板与支架固定板在连接法兰板与伸缩油缸伸缩调节角度的过程中起到限位 作用。防止伸缩油缸拉伸与收缩过载，出现卡死现象。限位板和连接法兰板实现轮毂与地面 呈70度〜90度的角度限位。 [0011]作为优选，所述的内圈与外法兰盘间设有与内圈相嵌套连接固定的齿圈，所述的 齿圈与外法兰盘间设有与外法兰盘内壁相嵌套连接固定的轮毂单元端盖。 [0012]作为优选，所述的轮毂单元端盖上端面与外法兰盘间设有与轮毂单元端盖相卡嵌 式套接的O型圈。 [0013]作为优选，所述的轮毂单元端盖侧端设有与轮毂单元端盖相扣嵌式套接固定的 ABS端盖。ABS端盖对轮毂单元端盖上的ABS安装孔起到防尘作用。 [0014] 本实用新型能够达到如下效果： [0015]本实用新型提供了一种新型带ABS端盖圆周双向等压密封的轮毂轴承单元，与现 有技术相比较，具有结构缓震性能好、噪音小、密封效果好、运行稳定性强和使用寿命长的 特点。实现轮毂角度可调节性。 附图说明 [0016]图1是本实用新型的结构示意图。 [0017]图2是本实用新型中的轮毂轴承单元的结构剖视图。 [0018]图3是本实用新型中的轮毂角度调节组件的结构示意图。 [0019]图4是本实用新型中的角度调节支架的结构示意图。 [0020]图中：轮毂角度调节组件1，轮毂轴承单元2，ABS端盖3,轮毂单元端盖4,齿圈5,O型 圈6,内圈7,外法兰盘8,轮毂法兰盘9,多唇式防尘防水密封圈10,钢珠11，环形保持架12，角 度调节支架13,连接法兰板14，伸缩油缸15,液压锁16，油缸固定基座17,支架固定板18,限 位板19，销轴杆20。 具体实施方式 [0021]下面通过实施例，并结合附图，对本实用新型的技术方案作进一步具体的说明。 [0022]实施例：如图1-4所示，一种新型带ABS端盖圆周双向等压密封的轮毂轴承单元，包 括轮毂轴承单元2，轮毂轴承单元2上设有与轮毂轴承单元2相法兰式套接固定的轮毂角度 调节组件1。轮毂轴承单元2包括轮毂法兰盘9,轮毂法兰盘9外设有与轮毂法兰盘9相套接的 外法兰盘8,外法兰盘8与轮毂法兰盘9间设有与轮毂法兰盘9相卡嵌式套接的内圈7,内圈7 与外法兰盘8间设有与内圈7相嵌套连接固定的齿圈5,齿圈5与外法兰盘8间设有与外法兰 盘8内壁相嵌套连接固定的轮毂单元端盖4。轮毂单元端盖4上端面与外法兰盘8间设有与轮 毂单元端盖4相卡嵌式套接的。型圈6。轮毂单元端盖4侧端设有与轮毂单元端盖4相扣嵌式 套接固定的ABS端盖3。内圈7与外法兰盘8间、轮毂法兰盘9与外法兰盘8间均设有环形保持 架12,环形保持架12上均设有6颗呈环形等间距分布且与环形保持架12相卡嵌的钢珠11,外 CN 210423420 U 法兰盘8一端与轮毂法兰盘9间设有多唇式防尘防水密封圈10。 [0023]轮毂角度调节组件1包括与外法兰盘8相法兰式套接固定的连接法兰板14，连接法 兰板14上端设有与连接法兰板14相卡嵌式销轴连接的角度调节支架13,角度调节支架13包 括支架固定板18,支架固定板18与连接法兰板14间设有一对呈对称式分布且与支架固定板 18呈一体化的限位板19,限位板19与连接法兰板14间均设有销轴杆20，限位板19与连接法 兰板14相限位卡嵌式旋接固定。连接法兰板14下端设有一对与限位板19相对应分布且与连 接法兰板14相卡嵌式销轴连接的伸缩油缸15,伸缩油缸15下端设有油缸固定基座17,伸缩 油缸(15)上设有液压锁16。 [0024]综上所述，该新型带ABS端盖圆周双向等压密封的轮毂轴承单元，具有结构缓震性 能好、噪音小、密封效果好、运行稳定性强和使用寿命长的特点。实现轮毂角度可调节性。通 过轮毂角度的调节，起到底板高度的变化和轮胎与地面接触面积的变化。减少车辆高速运 行时的摩擦力和风阻。 [0025] 对于本领域技术人员而言，显然本实用新型不限于上述示范实施例的细节，而且 在不背离实用新型的基本特征的情况下，能够以其他的具体形式实现本实用新型。因此无 论从哪一点来看，均应将实施例看作是示范性的，而且是非限制性的，本实用新型的范围由 所附权利要求而不是上述说明限定，因此旨在将落在权利要求的等同要件的含义和范围内 的所有变化囊括在本实用新型内。不应将权利要求中的任何附图标记视为限制所涉及的权 利要求。 [0026]总之，以上所述仅为本实用新型的具体实施例，但本实用新型的结构特征并不局 限于此，任何本领域的技术人员在本实用新型的领域内，所作的变化或修饰皆涵盖在本实 用新型的专利范围之中。 [EN CN210423420U]: TECHNICAL FIELD [0001] The utility model relates to the technical field of hub bearing units, in particular to a new type of hub bearing unit with ABS end cover circumferential bidirectional isobaric seal. BACKGROUND OF THE INVENTION [0002] The hub bearing unit is a component used for bearing and providing accurate guidance for the rotation of the hub of the hub of the automobile. It bears both axial and radial loads and is an important part of the load and rotation of the automobile. . [0003] The original structure of the hub bearing unit with ABS end cover is the structure where the end cover and the outer ring are sealed by a circumferential metal surface and an injection plastic surface or a circumferential metal surface and a metal surface. There is no relevant seal structure design, only rely on The outer diameter of the ABS end cover and the inner diameter of the outer ring of the bearing are interference to form a seal, and whether the outer diameter of the end cover is a metal stamping or injection molded plastic part, these two structures (stamping or injection molded parts) are due to the manufacturing process Due to the limitation, there is an ellipse 0.01mm minimum at the outer diameter of the fit and the inner diameter of the outer ring is limited by processing. The grinding process also has a minimum of 0.002mm ellipse, so that the mutual fit between the two will occur after the ellipse is assembled Elliptical gap, which is much larger than the size of water molecules (4 X1010mm) or grease molecular size, about 3X107In this way, in the use of the hub bearing unit, the external water slowly penetrates into the hub bearing unit from the elliptical gap, resulting in a series of bearing failure problems such as damage to the abnormal noise during the long-term use of the bearing or leakage of the internal grease of the bearing resulting in early failure of the bearing. SUMMARY OF THE INVENTION [0004] The utility model mainly solves the problems of the existing technology that the noise is large, the sealing effect is poor, the running stability is poor, the hub angle is not adjustable, and the service life is short. The sealed hub bearing unit has the characteristics of good structural cushioning performance, low noise, good sealing effect, strong running stability and long service life. Adjustable hub angle. [0005] The above technical problems of the present invention are mainly solved by the following technical solutions: [0006] A new type of hub bearing unit with ABS end cover circumferential bidirectional isobaric seal, including a hub bearing unit, the hub The bearing unit is provided with a hub angle adjusting component which is flanged and sleeve-fixed with the hub bearing unit. The hub bearing unit includes a hub flange, an outer flange that is sleeved with the hub flange is provided outside the hub flange, and the outer flange and the hub flange are interposed There is an inner ring that is snap-fitted with the hub flange, and an annular retainer is provided between the inner ring and the outer flange, and between the hub flange and the outer flange. There are several on the rack The steel balls are distributed in a ring at equal intervals and are embedded with the ring cage. A multi-lip dustproof and waterproof sealing ring is provided between one end of the outer flange and the hub flange. [0007] Advantageously, the hub angle adjustment assembly includes a flange flange sleeve-fixed with the outer flange plate connected to the flange plate, the upper end of the flange plate is connected with the flange flange The angle adjusting bracket for the pin connection is provided with a telescopic oil cylinder connected to the connecting flange plate by a snap-fit pin at the lower end of the connecting flange plate, and an oil cylinder fixing base is provided at the lower end of the telescopic oil cylinder. The telescopic cylinder is equipped with a hydraulic lock. [0008] After the expansion and contraction process of the telescopic oil cylinder and the connecting flange plate is completed, the hydraulic lock plays a role of maintaining the hydraulic pressure. To prevent changes in the angle of the hub during vehicle operation. The hydraulic lock is a "lock", that is, it locks the circuit and prevents the circuit oil There is flow. [0009] Preferably, the angle adjusting bracket includes a bracket fixing plate, and a plurality of limiting plates integrated with the bracket fixing plate are provided between the bracket fixing plate and the connecting flange plate, and the limiting plate Pin shafts are provided between the connecting flange plate, and the limiting plate is connected with the connecting flange plate in a snap-fit screw-fit manner. [0010] The limit plate and the bracket fixing plate play a limit role in the process of connecting the flange plate and the telescopic oil cylinder to adjust the angle of expansion and contraction. Prevent the expansion and contraction of the telescopic cylinder from overloading and jamming. The limit plate and the connecting flange plate realize the angle limit of the wheel hub and the ground at an angle of 70 degrees to 90 degrees. [0011] Preferably, a ring gear nested and fixed to the inner ring is provided between the inner ring and the outer flange, and an inner wall of the outer flange is provided between the ring gear and the outer flange The end cover of the hub unit is fixedly connected with each other. [0012] Preferably, between the upper end surface of the end cover of the hub unit and the outer flange is provided with an O-ring that engages with the end cover of the hub unit. [0013] Advantageously, the side end of the hub unit end cover is provided with an ABS end cover which is inlaid and fixed with the hub unit end cover. The ABS end cover plays a dustproof role on the ABS mounting hole on the end cover of the hub unit. [0014] The utility model can achieve the following effects: [0015] The utility model provides a new type of hub bearing unit with ABS end cover circumferential bidirectional isostatic sealing, and present Compared with technology, it has the characteristics of good structural cushioning performance, low noise, good sealing effect, strong running stability and long service life. Adjustable hub angle. BRIEF DESCRIPTION OF THE DRAWINGS [0016] FIG. 1 is a schematic structural view of the present invention. [0017] FIG. 2 is a cross-sectional view of the structure of the hub bearing unit in the present invention. [0018] FIG. 3 is a schematic structural view of the hub angle adjustment assembly of the present invention. [0019] FIG. 4 is a schematic structural view of the angle adjusting bracket in the present invention. [0020] Figure: hub angle adjustment assembly 1, hub bearing unit 2, ABS end cover 3, hub unit end cover 4, ring gear 5, O-ring 6, inner ring 7, outer flange 8, hub flange Disk 9, multi-lip dustproof and waterproof sealing ring 10, steel ball 11, ring cage 12, angle adjustment bracket 13, connecting flange plate 14, telescopic oil cylinder 15, hydraulic lock 16, oil cylinder fixing base 17, bracket fixing plate 18 , Limit plate 19, pin shaft 20. DESCRIPTION OF EMBODIMENTS [0021] The technical solutions of the present invention will be further specifically described below through the embodiments and the accompanying drawings. [0022] Embodiment: As shown in Figs. 1-4, a new type of hub bearing unit with ABS end cover circumferential bidirectional equal pressure seal includes a hub bearing unit 2, and the hub bearing unit 2 is provided with a phase corresponding to the hub bearing unit 2 Flange socket fixed hub angle Adjusting component 1. The hub bearing unit 2 includes a hub flange 9, and an outer flange 8 sleeved with the hub flange 9 is provided outside the hub flange 9, and an outer flange 8 and a hub flange 9 are provided with The inner flange 7 of the hub flange 9 is snap-fitted, and there is a ring gear 5 nested and fixed to the inner ring 7 between the inner ring 7 and the outer flange 8, the ring gear 5 and the outer flange Eight of them are provided with hub unit end covers 4 which are nested, connected and fixed to the inner wall of the outer flange 8. The upper end face of the hub unit end cover 4 and the outer flange 8 are provided with a snap-fit sleeve that is engaged with the hub unit end cover 4. Type ring 6. The side end of the hub unit end cover 4 is provided with an ABS end cover 3 which is inlaid and fixed in a snap fit with the hub unit end cover 4. An annular retainer 12 is provided between the inner ring 7 and the outer flange 8 and between the hub flange 9 and the outer flange 8, and each of the annular retainer 12 is provided with 6 rings distributed at equal intervals and maintained in a ring shape Steel ball 11 with frame 12 snap-fitted, outside CN 210423420 U A multi-lip dustproof and waterproof sealing ring 10 is provided between one end of the flange 8 and the hub flange 9. [0023] The hub angle adjusting assembly 1 includes a connecting flange plate 14 that is flanged and sleeve-fixed to the outer flange plate 8. The upper end of the connecting flange plate 14 is provided with a snap-in pin connection with the connecting flange plate 14 The angle adjustment bracket 13 includes a bracket fixing plate 18, and a pair of limit plates 19 that are symmetrically distributed and integrated with the bracket fixing plate 18 are provided between the bracket fixing plate 18 and the connecting flange plate 14 A pin shaft 20 is provided between the positioning plate 19 and the connecting flange plate 14, and the limiting plate 19 and the connecting flange plate 14 are locked and fixed in a snap-fit manner. The lower end of the connecting flange plate 14 is provided with a pair of telescopic oil cylinders 15 distributed corresponding to the limit plate 19 and connected to the connecting flange plates 14 by snap-fit pins. (15) The hydraulic lock 16 is provided. [0024] In summary, the new hub bearing unit with ABS end cover circumferential bidirectional pressure seal has the characteristics of good structural cushioning performance, low noise, good sealing effect, strong running stability and long service life. Adjustable hub angle. Through the adjustment of the hub angle, the change in the height of the floor and the change in the contact area between the tire and the ground are achieved. Reduce friction and wind resistance when the vehicle is running at high speed. [0025] It is obvious to those skilled in the art that the present invention is not limited to the details of the above exemplary embodiments, and that the present invention can be implemented in other specific forms without departing from the basic features of the utility model. Therefore, no matter from which point of view, the embodiments should be regarded as exemplary and non-limiting, the scope of the present invention is defined by the appended claims rather than the above description, so it is intended to fall within the claims All the changes in the meaning and scope of the equivalent requirements are included in the present invention. Any reference signs in the claims should not be considered as limiting the claims involved. [0026] In short, the above is only a specific embodiment of the utility model, but the structural features of the utility model are not limited to this, any person skilled in the art in the field of the utility model, made changes or modifications All are covered by the patent scope of this utility model.
[ZH CN112922958A]: 具有改进的夹持系统的用于车辆的轮毂轴承/等速接头 [EN EP3838615A1]: HUB BEARING/CONSTANT VELOCITY JOINT FOR VEHICLES WITH AN IMPROVED CLAMPING SYSTEM [DE EP3838615A1]: NABENLAGER/KONSTANTGESCHWINDIGKEITSGELENK FÜR FAHRZEUGE MIT EINEM VERBESSERTEN KLEMMSYSTEM [FR EP3838615A1]: ROULEMENT DE MOYEU/JOINT HOMOCINÉTIQUE POUR VÉHICULES À SYSTÈME DE SERRAGE AMÉLIORÉ | [ZH CN112922958A]: 轮毂轴承/等速接头组件(1)，其中，接头的径向外部的环形元件(5)通过夹持系统(7)与轮毂轴承单元(2)的其第一端部处具有凸缘的环形轮毂(10)接合，夹持系统包括组装在环形接头元件内部的螺丝元件(20)并且能够在外侧通过环形轮毂(10)操作，以将螺丝元件拧入轮毂的第二端部(18)内，直到环形轮毂对轮毂轴承单元的滚动体(13)施加预应力，同时能够通过接头元件与轮毂的第二端部(18)之间的花键联接部(19)确保扭矩传递；螺丝元件在环形轮毂的相对侧通过与形成在接头元件的内侧的至少一个环形座(27)接合的弹性环(26)在轴向上被锁定抵靠形成在接头元件的内侧的环形肩部(24)。 [EN EP3838615A1]: Hub bearing/constant velocity joint (1) in which a radially outer, annular, element (5) of the joint is engaged with an annular hub (10) of a hub bearing unit with a flange at a first end thereof by means of a clamping system (7) including a screw element (20) assembled inside the annular joint element and able to be operated so as to screw it inside a second end (18) of the hub, while the transmission of torque is ensured by a splined coupling (19) between the joint element and the second end of the hub; the screw element is axially locked against an annular shoulder (24) formed on the inside of the joint element, on the opposite side to the annular hub, by means of an elastic ring (26) engaged with at least one annular seat (27) formed on the inside of the joint element. | EP3838615A1 | 2021-06-23 | EP20209755A | 2020-11-25 | IT201900023208A, 2019-12-06 | CN112922958A: 2021-06-08 US2021170788A1: 2021-06-10 EP3838615A1: 2021-06-23 | SKF AB | FALOSSI MARCO FRANCESCO LAMBOGLIA MARCHETTI FABIO MARCO ROMANETTO LAMBOGLIA FRANCESCO ROMANETTO MARCO | F16C19/18: I B60B27/00: I B60B35/12: I B60B35/18: I F16C35/063: I F16D3/22: I F16D3/224: I F16B21/18: I | B60B27/00: I B60B27/0005: I B60B27/0078: I B60B35/128: I B60B35/18: I B60B2380/12: A B60B2900/115: A B60B2900/325: A F16C19/18: I F16C35/063: I F16D3/22: I B60B27/0015: I B60B27/0026: I B60B27/0042: I B60B27/0094: I F16B21/183: I F16D3/224: I F16D2003/2232: A F16D2003/22326: A | US2003064817A1 EP2339195A1 WO2007134157A2 |  | [ZH CN112922958A]: 1.一种用于车辆的轮毂轴承/等速接头组件(1；1b；1c； Id),包括： - 轮毂轴承单元⑵，包括： 径向外部的圈或座(8)， 径向内部的环形的带凸缘的轮毂(10)，以及 多个滚动体(13)，配置在环形座与所述带凸缘的轮毂之间， - 等速接头⑶的环形元件(5)，被构造为通过配置在所述环形元件⑸与所述带凸缘的 轮毂(10)之间的轴向花键联接部(19)与所述带凸缘的轮毂接合;以及 - 夹持系统(7)，包括： 螺丝元件(20)，被构造为与形成在所述带凸缘的轮毂(10)上的螺纹部分(23)接合，并 且所述螺丝元件(20)设置有凸缘状头部(22)，所述凸缘状头部(22)被构造为与所述环形元 件⑸配合并且在轴向上约束所述带凸缘的轮毂和所述环形元件(5)； 所述组件的特征在于，所述夹持系统还包括弹性环(26)和用于所述弹性环的至少一个 环形座(27；30)，所述至少一个环形座(27；30)在径向上形成在所述环形元件⑸的内侧， 和/或，所述至少一个环形座(27；30)沿着所述凸缘状头部的径向外周缘(29)、在径向上形 成在所述凸缘状头部(22)的外侧。 2.根据权利要求1所述的用于车辆的轮毂轴承/等速接头组件(1；1b；1c；1d)，其特征在 于： - 径向内部的环形轮毂(10)在其第一端部(11)处设置有凸缘(12)，所述凸缘(12)在径 向上在所述环形座的外侧延伸； - 径向外部的环形接头元件⑸被构造为通过在径向上形成在所述环形轮毂(10)的外 侧的所述轴向花键联接部(19)与所述环形轮毂的与所述第一端部相对的第二端部(18)接 合；以及 - 所述螺丝元件的凸缘状头部(22)在径向上在外侧从螺纹杆的第一端部(222)延伸，在 使用期间,所述第一端部(222)面对所述环形接头元件,而所述环形轮毂的螺纹部分(23)在 径向上形成在所述环形轮毂的第二端部(18)的内侧，并且被构造为与所述螺丝元件的螺纹 杆接合，所述凸缘状头部(22)被构造为与所述环形接头元件的环形肩部(24)配合,所述环 形肩部(24)在所述环形轮毂的相对侧、形成在所述环形接头元件的内侧;所述螺纹杆(21) 在所述环形轮毂所在侧设置有致动座(25)，所述致动座(25)被构造为通过使用在所述环形 轮毂所在侧并且通过所述环形轮毂的工具来使所述螺丝元件旋转；用于所述弹性环的所述 至少一个环形座(27 ； 30)被构造为使得当所述弹性环(26)与所述至少一个环形座接合时， 所述弹性环(26)保持所述凸缘状头部(22)与所述环形肩部(24)配合。 3 .根据权利要求1或2所述的轮毂轴承/等速接头组件，其特征在于,所述至少一个环形 座(27、30)被构造为使得所述弹性环(26)以预定的轴向游隙(G)与所述至少一个环形座 (27、30)接合。 4 .根据权利要求3所述的轮毂轴承/等速接头组件，其特征在于，所述至少一个环形座 (27、30)被构造为使得所述弹性环(26)以至少百分之10毫米的轴向游隙(G)与所述至少一 个环形座(27、30)接合，并且优选地，所述至少一个环形座(27、30)被构造为使得所述弹性 环(26)以不大于百分之20毫米的轴向游隙⑹与所述至少一个环形座(27、30)接合。 5 .根据前述权利要求中的任一项所述的轮毂轴承/等速接头组件，其特征在于,所述夹 持系统⑺包括用于所述弹性环的单个环形座(27)，所述单个环形座(27)在所述环形接头 元件⑸的环形肩部(24)附近、在径向上形成在所述环形接头元件⑸的内侧，使得所述弹 性环在与所述单个环形座接合时将所述螺丝元件的凸缘状头部(22)紧密地锁定在同一弹 性环(26)与所述环形接头元件的径向内部的环形肩部(24)之间。 6 .根据权利要求1至4中的任一项所述的轮毂轴承/等速接头组件，其特征在于，所述夹 持系统⑺包括用于所述弹性环的第一环形座(27)和第二环形座(30)，所述第一环形座 (27)和所述第二环形座(30)彼此面对地形成，即，第一座(26)在所述环形接头元件的环形 肩部(24)附近、在径向上形成在所述环形接头元件的内侧，并且第二座(30)沿着所述凸缘 状头部的径向外周缘、在径向上形成在所述凸缘状头部(22)的外侧;所述弹性环(26)被构 造为分别通过其外径向边缘和其内径向边缘同时与两个所述座(27、30)接合。 7 .根据权利要求6所述的轮毂轴承/等速接头组件，其特征在于，所述弹性环(26)具有 四边形或圆形的径向截面。 8 .根据权利要求6所述的轮毂轴承/等速接头组件，其特征在于，用于所述弹性环的第 二环形座(30)形成在所述凸缘状头部的前表面(31)上，所述前表面(31)定位为在使用期间 面对所述环形轮毂的相对侧，并且延伸远至所述径向外周缘(29)，以在所述径向外周缘 (29)上界定台阶(32)。 9 .根据前述权利要求中的任一项所述的轮毂轴承/等速接头组件，其特征在于，所述轴 向花键联接部(19)在径向上形成在所述环形轮毂(10)的第二端部(18)的外侧、在轴向上相 对于所述环形轮毂(10)的在径向上形成在所述环形轮毂的第二端部的内侧的所述螺纹部 分(23)朝向径向外部的所述环形接头元件⑸偏移，使得所述花键联接部(19)的至少部分 在轴向上相对于所述螺纹部分(23)以悬臂方式朝向所述环形接头元件⑸突出。 10 .一种制造用于车辆的轮毂轴承/等速接头组件的方法，包括以下步骤： - 提供轮毂轴承单元⑵，所述轮毂轴承单元⑵包括径向外部的环形座(8)、径向内部 的环形轮毂(10)和多个滚动体(13)，所述径向内部的环形轮毂(10)在其第一端部处设置有 凸缘(12)，所述凸缘(12)在径向上在所述环形座的外侧延伸，所述多个滚动体(13)配置在 所述环形座与所述轮毂之间，以使所述轮毂能够相对于所述环形座绕着公共对称轴线(A) 旋转； 「提供等速接头⑶，所述等速接头⑶处于拆卸构造并且包括径向外部的环形接头元 件(5)，所述径向外部的环形接头元件⑸被构造为通过在径向上形成在所述环形轮毂的外 侧的轴向花键联接部(19)与所述环形轮毂的与所述第一端部相对的第二端部(18)接合； - 提供螺丝元件(20)，所述螺丝元件(20)包括螺纹杆(21)和凸缘状头部(22)，所述凸缘 状头部(22)在径向上在外侧上从所述螺纹杆的第一端部延伸;所述螺纹杆(21)在所述凸缘 状头部的相对侧设置有致动座(25)，所述致动座(25)被构造为用于旋转所述螺丝元件； - 在径向上在所述环形轮毂(10)的第二端部的内侧形成螺纹部分(23)，所述螺纹部分 (23)被构造为与所述螺丝元件的螺纹杆接合； 「在所述环形接头元件⑸的内侧形成环形肩部(24)，所述环形肩部(24)被构造为在使 用期间在所述环形轮毂的相对侧与所述螺丝元件的凸缘状头部配合;其特征在于，所述方 法还包括以下步骤： i)将所述螺丝元件(20)在所述螺纹杆(21)所在侧插入到所述环形接头元件⑸内，直 到所述凸缘状头部(22)抵接所述环形肩部(24),使所述螺丝元件的螺纹杆(21)的至少部分 在轴向上以悬臂方式从所述环形接头元件突出、通过所述环形接头元件的轴向通孔(33)， 所述轴向通孔(33)被构造为在使用期间面对所述环形轮毂； ii)通过在所述环形接头元件(5)内插入弹性环(26)以最小的轴向游隙在轴向上锁定 所述螺丝元件(20)抵接所述环形肩部，所述弹性环(26)卡扣配合到至少一个环形座(27、 30)中，所述至少一个环形座(27、30)预先在径向上形成在所述环形接头元件的内侧，和/ 或，所述至少一个环形座(27、30)沿着所述凸缘状头部的径向外周缘(29)、预先在径向上形 成在所述凸缘状头部的外侧； iii)完全组装所述等速接头； iv)通过在轴向方向上推动所述环形接头元件⑸，来将所述环形接头元件⑸插入到 所述环形轮毂的第二端部的所述轴向花键联接部(19)上，以开始将所述等速接头与所述环 形轮毂在角度上联接在一起； v)通过使用在所述环形轮毂所在侧并且通过所述环形轮毂的工具来使所述螺丝元件 (20)旋转，以将所述螺纹杆(21)逐渐拧到所述环形轮毂的第二端部的螺纹部分(23)上，从 而通过将所述环形轮毂的花键联接部(19)完全插入到所述环形接头元件⑸内而逐渐完成 将所述等速接头和所述环形轮毂在角度上联接在一起； vi)继续向所述螺丝元件施加旋转扭矩，直到所述凸缘状头部以轴向力被推靠于所述 轴向环形肩部(24)，由此获得所述轮毂轴承单元的滚动体(13)的预定预应力。 [EN EP3838615A1]: Hub bearing/constant velocity joint assembly (1; 1b; 1c; 1d) for vehicles, comprising: - a hub bearing unit (2) comprising: a radially outer ring or housing (8),a radially inner, annular, flanged hub (10), anda plurality of rolling bodies (13) arranged between the annular housing and the flanged hub,- an annular element (5) of a constant velocity joint (3), configured to engage with the flanged hub by means of an axial splined coupling (19) arranged between the annular element (5) and the flanged hub (10); and- a clamping system (7) comprising a screw element (20) configured to engage with a threaded section (23) formed on the flanged hub (10), and provided with a flange-shaped head (22) configured to cooperate with the annular element (5) and axially constrain the flanged hub and the annular element (5); the assembly being characterized in that the clamping system further comprises an elastic ring (26) and at least one annular seat (27;30) for the elastic ring, formed radially on the inside of the annular element (5) and/or formed radially on the outside of the flange-shaped head (22), along a radially outer peripheral edge (29) of the flange-shaped head. Hub bearing/constant velocity joint assembly (1; 1b; 1c; 1d) for vehicles, according to Claim 1, characterized in that: - the radially inner annular hub (10) is provided at a first end (11) thereof with a flange (12) which extends radially on the outside of the annular housing;- the radially outer annular joint element (5) is configured to engage with a second end (18) of the annular hub, opposite to the first end, by means of the said axial splined coupling (19) formed radially on the outside of the annular hub (10); and- the flange-shaped head (22) of the screw element extends radially on the outside from a first end (222) of a threaded stem, facing, during use, the annular joint element, while the threaded section (23) of the annular hub is formed radially on the inside of the second end (18) of the annular hub and is configured to engage with the threaded stem of the screw element, the flange-shaped head (22) being configured to cooperate with an annular shoulder (24) of the annular joint element formed on the inside of the same, on the opposite side to the annular hub; the threaded stem (21) being provided, on the side where the annular hub is located, with an actuating seat (25) configured to rotate the screw element by using a tool on the side where the annular hub is located and through the same; the said at least one annular seat (27;30) for the elastic ring being configured so that the elastic ring (26), when it is engaged with the said at least one annular seat, keeps the flange-shaped head (22) in cooperation with the annular shoulder (24). Hub bearing/constant velocity joint assembly according to Claim 1 or 2, characterized in that the said at least one annular seat (27;30) is configured so that the elastic ring (26) engages with it with a predefined axial play (G). Hub bearing/constant velocity joint assembly according to Claim 3, characterized in that the said at least one annular seat (27;30) is configured so that the elastic ring (26) engages with it with an axial play (G) of at least 10 hundredths of a millimetre and preferably not more than 20 hundredths of a millimetre. Hub bearing/constant velocity joint assembly according to one of the preceding claims, characterized in that the clamping system (7) includes a single annular seat (27) for the elastic ring formed radially on the inside of the annular joint element (5), in the proximity of an annular shoulder (24) of the annular joint element (5), so that the elastic ring, when engaged with said single annular seat, tightly locks a flange-shaped head (22) of the screw element between the same elastic ring (26) and the radially inner annular shoulder (24) of the annular joint element. Hub bearing/constant velocity joint assembly according to one of Claims 1 to 4, characterized in that the clamping system (7) includes first and second annular seats (27,30) for the elastic ring, formed facing each other, i.e. the first seat (26) formed radially on the inside of the annular joint element, in the proximity of an annular shoulder (24) of the latter, and the second seat (30) formed radially on the outside of the flange-shaped head (22), along a radially outer peripheral edge of the flange-shaped head; the elastic ring (26) being configured to simultaneously engage with both of the seats (27,30), with its outer radial edge and with its inner radial edge, respectively. Hub bearing/constant velocity joint assembly according to Claim 6, characterized in that the elastic ring (26) has a quadrangular or circular shaped radial section. Hub bearing/constant velocity joint assembly according to Claim 6, characterized in that the second annular seat (30) for the elastic ring is formed on a front surface (31) of the flange-shaped head, situated facing, during use, on the opposite side to the annular hub, and extends as far as said radially outer peripheral edge (29) so as to delimit a step (32) thereon. Hub bearing/constant velocity joint assembly according to any one of the preceding claims, characterized in that said axial splined coupling (19) is formed radially on the outside of the second end (18) of the annular hub (10), axially offset towards the radially outer annular joint element (5) with respect to said threaded section (23) of the annular hub (10) formed radially on the inside of the second end of the annular hub, so that at least part of the splined coupling (19) axially protrudes in cantilever fashion towards the annular joint element (5) with respect to the threaded section (23). Method for manufacturing a hub bearing/constant velocity joint assembly for vehicles, comprising the steps of: - providing a hub bearing unit (2) comprising a radially outer annular housing (8), a radially inner annular hub (10) provided, at its first end, with a flange (12) that radially extends on the outside of the annular housing, and a plurality of rolling bodies (13) arranged between the annular housing and the hub in order to make the hub rotatable relative to the annular housing about a common axis of symmetry (A);- providing a constant velocity joint (3) in a disassembled configuration and comprising a radially outer annular joint element (5), configured to engage with a second end (18) of the annular hub, opposite to the first end, by means of an axial splined coupling (19) formed radially on the outside of the annular hub;- providing a screw element (20) including a threaded stem (21) and a flange-shaped head (22) that extends radially on the outside from a first end of the threaded stem; the threaded stem (21) being provided, on the opposite side to the flange-shaped head, with an actuating seat (25) configured for rotation of the screw element;- forming, radially on the inside of the second end of the annular hub (10), a threaded section (23) configured to engage with the threaded stem of the screw element;- forming, on the inside of the annular joint element (5), an annular shoulder (24) configured to cooperate, during use, with the flange-shaped head of the screw element on the opposite side to the annular hub; characterized in that it further comprises the steps of: i) inserting the screw element (20) inside the annular joint element (5) on the side where the threaded stem (21) is located and until the flange-shaped head (22) is brought into abutment against the annular shoulder (24), causing at least part of the threaded stem (21) of the screw element to axially project from the annular joint element, in cantilever fashion, through an axial through-hole (33) of the annular joint element configured so as to face, during use, the annular hub;ii) axially locking the screw element (20) in abutment against the annular shoulder with minimum axial play, by means of insertion, inside the annular joint element (5), of an elastic ring (26) which is snap-fitted into at least one annular seat (27;30) formed beforehand radially on the inside of the annular joint element and/or radially on the outside of the flange-shaped head, along a radially outer peripheral edge (29) of the flange-shaped head;iii) completely assembling the constant velocity joint;iv) inserting, by pushing in an axial direction, the annular joint element (5) onto said axial splined coupling (19) of the second end of the annular hub, so as to start angularly coupling the constant velocity joint together with the annular hub;v) by using a tool on the side where the annular hub is located and through the same, rotating the screw element (20) so as to progressively screw the threaded stem (21) onto the threaded section (23) of the second end of the annular hub, so as to progressively complete the angular coupling together of the constant velocity joint and the annular hub by inserting the splined coupling (19) of the latter completely inside the annular joint element (5);vi) continuing to apply a rotational torque to the screw element until the flange-shaped head is pushed against the axial annular shoulder (24) with an axial force such as to obtain predefined prestressing of the rolling bodies (13) of the hub bearing unit. | [ZH CN112922958A]: 具有改进的夹持系统的用于车辆的轮毂轴承/等速接头 技术领域 [0001]本发明涉及一种用于车辆的轮毂轴承/等速接头组件，该组件具有用于改进等速 接头抵靠轮毂轴承的联接和夹持的系统，其中，优选地，轮毂轴承由包含滚动轴承的轮毂轴 承单元形成。 背景技术 [0002]减少车辆组件的重量是与减少排放和电气化相关联的一般要求。由于用于制造的 材料的量较少，因此这也是获得成本降低的一种方式。实现该目的的一种方式是重新设计 与周围组件的对接。 [0003]在车辆的驱动轮中，尤其是在前驱车辆的驱动轮中，轮毂轴承单元（缩写为HBU）与 相关联的等速接头（缩写为CVJ）之间的对接（interface）必须正确地传递两个组件之间的 扭矩，这是主要功能。在一些配置中，还使用联接元件以向HBU的圈和相关联的滚动体施加 预应力。然而，由于许多缺点，市场上没有看到这两个组件非常好地强制组合。因此，大多数 已知的解决方案分为两类:仅传递扭矩的解决方案、以及在HBU中施加并保持预应力的解决 方案。在第一种情况下，HBU通常是“自预应力的“，例如通过冷变形过程。这两个部件的组装 和保持在一起通常通过螺纹连接来执行，例如使用具有花键杆的CVJ，该花键杆插入到轮毂 轴承的带凸缘的内圈（也被缩写为“FIR”）的中心孔内，并且该花键杆具有螺纹端部，螺母拧 到该螺纹端部上，所述螺母锁定到在FIR的外侧的平坦区域上。另一种已知的解决方案包括 具有较短的杆或不具有杆但在其轴向中心部分中具有螺纹孔的CVJ。然后，在外侧引入螺丝 并用于将CVJ锁定在HBU上。在两种情况下，通过杆与FIR的中心孔之间的界面处的轴向花键 接头传递扭矩，或者在较少数情况下，通过CVJ的径向外部组件或“钟形构件”或HBU的FIR之 间的前花键联接部来传递扭矩。 [0004]然而，这些解决方案涉及机械组件（螺丝或杆或两者的组合）的存在，该机械组件 必须占据组件的整个轴向长度，此外限制了杆上的花键联接部的长度。 [0005] US2003064817A1描述了HBU与CVJ之间的连接，其中，使用滚动轴承（或轮毂轴承单 元）的带凸缘的内圈与CVJ的钟形构件之间的轴向花键联接部来传递扭矩，CVJ的钟形构件 具有相关联的中心孔；这两个部分通过螺丝元件夹持在一起，该螺丝元件与在径向上形成 在FIR内侧的螺纹接合。在CVJ本身的组装操作期间，螺丝元件必须定位在CVJ的钟形构件的 孔内，并且因此必须保持就位直到与HBU连接的时刻，同时确保花键联接部的正确插入，这 是使用由等速接头的轴的端部形成的肩部来执行的。因此，通过螺丝元件的夹持力来调节 HBU的圈上的预应力，该螺丝元件具有六角键类型的致动座，该致动座定位为面对HBU侧并 因此面对车辆的外侧。 [0006]这种解决方案涉及提供等速接头的轴，该轴特别长并且具有面对螺丝元件的端 部，该端部与容纳在CVJ的钟形构件内的螺丝元件的头部一样具有特殊形状，这导致额外的 成本和机械加工操作以及较大的轴向体积。此外，在任何情况下，在螺丝元件与由等速接头 的轴的端部形成的肩部之间仍然存在相对高的轴向游隙，这可能导致花键联接部的定位不 精确或困难。 发明内容 [0007]因此，本发明的目的在于提供一种用于车辆的轮毂轴承/等速接头组件，该组件具 有用于改进等速接头与轮毂轴承的联接和夹持的系统，该组件不具有现有技术的缺点，并 且特别地，该组件是紧凑的、可靠的并且能够以非常精确的方式容易地联接在一起。 [0008]本发明的目的还在于提供一种用于以简单且可靠的方式制造用于车辆的轮毂轴 承/等速接头的方法。 [0009]因此，在本发明的基础上，描述了一种用于车辆的轴承单元/等速接头组件以及相 关的制造方法，这些轴承单元/等速接头组件具有所附权利要求中指示的特征。 附图说明 [0010] 现在将参照示出本发明的实施方式的一些非限制性示例的附图描述本发明，在附 图中： [0011] -图1以正交投影示意性地示出了根据本发明提供的轮毂轴承/等速接头组件的沿 径向平面截取的侧视图；以及 [0012] -图2至图5以示意性形式示出了根据本发明的不同可行实施方式提供的图1的相 同细节的较大比例的相同截面图。 具体实施方式 [0013]参照图1，在图1中附图标记1整体上表示用于车辆的轮毂轴承/等速接头 （constant velocity joint），轮毂轴承/等速接头的一般结构是已知的。 [0014] 组件1包括轮毂轴承单元2和等速接头3,轮毂轴承单元2其整体是已知的，并且为 了简单起见仅被部分地示出，等速接头3整体上是已知的，为了简单起见，仅示出了等速接 头3的轴4和环形接头元件5,优选地，环形接头元件5为钟形，环形接头元件5是已知为一体 的（/整体的），并且如图1中可以看出的，环形接头元件5具有用于等速接头3的球轴承（未示 出）的相应的滚道6,该球轴承用于以已知的方式在接头元件5与轴4之间传递扭矩。 [0015]如将看到的，组件1还包括用于将等速接头3和轮毂轴承单元2保持联接在一起的 夹持系统7。 [0016] 轮毂轴承单元包括径向外部的环形座（/壳体）（housing）或圈8、径向内部的环形 的带凸缘的轮毂10以及多个滚动体13,径向外部的环形座或圈8在示出的示例中由滚动轴 承9的外圈限定，径向内部的环形的带凸缘的轮毂10在示出的示例中由滚动轴承9的内圈限 定并且在其第一端部11处设置有凸缘12 （已知的并且仅被部分地示出），所述凸缘在环形座 8的外侧在径向上延伸，多个滚动体13配置在环形座8与轮毂10之间，以使轮毂10能够相对 于环形座8绕着轮毂10和环形座8的公共对称轴线A旋转。 [0017] 在示出的非限制性示例中，滚动体13占据一对相应的滚道14,第一个滚道在凸缘 12所在的一侧直接形成在环形轮毂10上，并且第二个滚道形成在嵌入在轮毂10的圆柱形环 形部分16中的环15（也称为SIR）上，轮毂10的圆柱形环形部分16形成在凸缘12的相对侧，并 且环形轮毂10的与端部11相对的第二端部18在轴向上以悬臂方式从该圆柱形环形部分16 突出。 [0018] 现在还参照图2,图2以较大比例示出了图1的细节，如已经看到的，等速接头3包括 径向外部的环形的接头元件5,接头元件5被构造为通过轴向花键联接部(/联轴器)(axial splined coupling) 19与环形轮毂10的第二端部18接合，轴向花键联接部19是已知的并且 在径向上形成在环形轮毂10的外侧。 [0019] 夹持系统7包括螺丝元件20，螺丝元件20进而包括螺纹杆(threaded stem) 21和凸 缘状头部(flange-shaped head)22。 [0020]凸缘状头部22在径向上在外侧从螺纹杆21的在使用期间面对环形接头元件5的第 一端部222延伸。 [0021] 夹持系统7还包括环形轮毂10的螺纹部分23,该螺纹部分23在径向上形成在轮毂 10的第二端部18的内侧，并且被构造为与螺丝元件20的螺纹杆21接合。 [0022]替代地，凸缘状头部22被构造为与环形接头元件5的环形肩部24配合，环形肩部24 在与环形轮毂10的相对侧形成在接头元件5的内部。 [0023] 螺纹杆21还于在使用期间面对环形轮毂10的一侧设置有致动座(actuating seat)25,致动座25具有已知类型，例如六角键型，致动座25被构造为通过使用位于环形轮 毂10所在侧并且穿过所述环形轮毂10的工具(已知的并且为了简单起见而未示出)使螺丝 元件20旋转。 [0024] 根据本发明的一个方面，夹持系统还包括弹性环26和用于弹性环26的至少一个环 形座(annular seat)27,在图1和图2中示出的非限制性示例中，环形座27整体在径向上形 成在环形接头元件5的内侧，特别地，环形座27整体在径向上形成在终止于肩部24的径向内 部的圆柱形的侧表面28上。 [0025]此外，根据本发明的一个方面，用于弹性环26的至少一个环形座27被构造为使得 当弹性环26与环形座27接合时(如图1和图2所示)时，弹性环26保持凸缘状头部22与环形肩 部24配合。 [0026] 特别地，至少一个环形座27被构造为使得弹性环以预定的轴向游隙(axial play) G与环形座27接合/接合在环形座27内部，仅出于示例性目的在图2中放大且不按比例地示 出了该轴向游隙G。 [0027] 甚至更特别地，至少一个环形座27被构造为使得弹性环26以至少百分之10毫米的 轴向游隙G接合在环形座27内部/与环形座27接合，优选地，该轴向游隙G不大于百分之20毫 米，即，轴向游隙G保持在这些数量级内且在本发明的上下文中可以定义为“最小的”。 [0028] 环形座27还被构造为使得弹性环26还以预定的轴向游隙接合在环形座27内部/与 环形座27接合，以允许以已知的方式操作弹性环26,因此，可以根据需要通过特定的已知工 具(为了简单起见而未示出)将弹性环26插入到环形座27内部/将弹性环26从环形座27分 离。 [0029] 在图1和图2中示出的实施方式中，最后，夹持系统7包括用于弹性环26的单个环形 座27,该座27在径向上形成在环形接头元件5的内侧、形成在环形肩部24的附近，使得弹性 环26在与单个环形座27接合时将凸缘状头部22紧密地锁定在同一弹性环26与环形接头元 件5的径向内部的环形肩部24之间。 [0030]现在参照图3至图5,其中为了简单起见，与已经描述的细节类似或相同的细节用 相同的附图标记表示，用于弹性环26的至少一个环形座27可以是两个，而不是单个并且仅 形成在接头元件5上，使得弹性环26同时接合接头元件5和螺丝元件20两者，而不是仅形成 用于螺丝元件20的肩部元件，如图1和图2所示，在图1和图2中，弹性环26面对肩部24并且在 轴向上与肩部24间隔开与凸缘状头部22的在轴向方向上测量的厚度基本上相等的距离。 [0031]因此，根据图3至图5中示出的实施方式，存在在径向上形成在接头元件5的内侧的 第一环形座27,但是还存在沿着凸缘状头部22的径向外周缘29、在径向上形成在凸缘状头 部22的外侧的第二环形元件。 [0032]根据图3和图5所示，其中，1b和1d表示图1和图2中示出的组件1的两个替代实施方 式，夹持系统7包括形成在侧表面28上的第一环形座27和用于弹性环26的第二环形座30。 [0033] 座27和30彼此面对地形成，即，第一座27在径向上形成在环形接头元件5的内侧、 在环形肩部24的附近，而第二座30沿着径向外周缘29、在径向上形成在凸缘状头部22的外 侧;根据这些实施方式，弹性环26被构造为分别用其径向外边缘和其径向内边缘同时接合 座30和27两者。 [0034]根据实施方式1（图1和图2）和1b（图3），弹性环26具有四边形的径向截面。 [0035]替代地，根据实施方式1d，弹性环26具有带圆形的径向截面，因此弹性环26具有圆 环形状。 [0036] 在实施方式1b、1d中，如将看到的，为了能够允许等速接头3/轮毂轴承2的组装，环 形座27的径向深度小于弹性环26的厚度或径向宽度方向的延伸量（即，截面），而环形座30 的径向深度必须大于弹性环26的厚度或径向宽度方向的延伸量（即，截面）。 [0037] 根据图4中示出的实施方式1c，最后，用于弹性环26的第二环形座30形成在凸缘状 头部22的前表面31上，所述表面31定位为在使用期间面对环形轮毂10的相对侧（/相反侧）； 此外，座30在径向上延伸远至径向外周缘29,以在径向外周缘29上界定台阶32。 [0038]根据本发明的一个方面，在描述的所有实施方式1、1b、1c、1d中，轴向花键联接部 （/轴向花键联接器）19在径向上形成在环形轮毂10的第二端部18的外侧、在轴向上相对于 环形轮毂10的螺纹部分23朝向环形接头元件5偏移（/offset），螺纹部分23在径向上形成在 环形轮毂10的第二端部18的内侧。 [0039]以这种方式，根据本发明的一个方面，花键联接部19的至少部分相对于螺纹部分 23在轴向上以悬臂方式朝向环形接头元件5突出。 [0040]最后，从到目前为止描述的内容可以清楚地看出，本发明还涉及一种用于制造用 于车辆的轮毂轴承/等速接头组件（诸如，所描述的组件1、1b、1c、1d）的方法，该方法包括以 下步骤。 [0041] 第一步骤，提供轮毂轴承单元2,轮毂轴承单元2包括径向外部的环形座（annular housing）8、径向内部的环形轮毂10和多个滚动体13,径向内部的环形轮毂10在其第一端部 11处设置有凸缘12,凸缘12在径向上在环形座8的外侧延伸，多个滚动体13配置在环形座8 与轮毂10之间，以使轮毂10能够相对于环形座8绕着公共对称轴线A旋转。 [0042]第二步骤，提供处于未组装（即,拆卸的）构造的等速接头3,等速接头3包括轴4、滚 动体（已知的并且为了更简单的说明而未示出）以及环形接头元件5,环形接头元件5相对于 轴4在径向上位于外侧,环形接头元件5被构造为通过在径向上形成在环形轮毂10的外侧的 轴向花键联接部19与环形轮毂10的与第一端部11相对的第二端部18接合。 [0043] 第三步骤，提供螺丝元件20,螺丝元件20包括螺纹杆21和凸缘状头部22,凸缘状头 部22在径向上在外侧从螺纹杆21的第一端部222延伸;在该步骤期间，螺纹杆21在凸缘状头 部22的相对侧设置有致动座25,该致动座被构造用于旋转螺丝元件20。 [0044] 第四步骤，在径向上在环形轮毂10的第二端部18的内侧形成螺纹部分23,螺纹部 分23被构造为与螺丝元件20的螺纹杆21接合。 [0045]第五步骤，在环形接头元件5的内侧形成环形肩部24,该环形肩部24被构造为在使 用期间在环形轮毂10的相对侧与螺丝元件20的凸缘状头部22配合。 [0046]第六步骤，根据本发明的第一方面，将螺丝元件20在螺纹杆21所在侧插入到环形 接头元件5内，直到凸缘状头部22抵接环形肩部24,使螺丝元件20的螺纹杆21的至少部分在 轴向上以悬臂方式从环形接头元件5突出、通过环形接头元件5的轴向通孔33,该轴向通孔 33被构造为在使用期间面对环形轮毂10并且与花键联接部19在角度上配合。 [0047]第七步骤，根据本发明的一个方面,通过将弹性环26插入到环形接头元件5内部而 在轴向上将螺丝元件20锁定为以最小的轴向游隙抵接环形肩部24,弹性环26卡扣配合到至 少一个环形座27和/或30中，环形座27和/或30预先在径向上形成在环形接头元件5的内侧， 和/或，环形座27和/或30沿着凸缘状头部22的径向外周缘29、预先在径向上形成在凸缘状 头部22的外侧。 [0048]第八步骤，根据本发明的另一方面,完全组装等速接头3,例如通过将轴4插入到接 头节元件5内，并且以已知的方式将滚道6和轴4与合适的滚动体（未示出）接合。 [0049] 第九步骤，通过在轴向方向上推环形接头元件5而将环形接头元件安装到环形轮 毂10的第二端部18的轴向花键联接部19上，将适当成形的孔33插入环形轮毂10的第二端部 18的轴向花键联接部19上方（/将环形轮毂10的第二端部18的轴向花键联接部19插入到适 当成形的孔33中），以开始等速接头3与环形轮毂10的角联接。 [0050]第十步骤，其中，使用位于环形轮毂10所在侧并且通过环形轮毂10的工具来旋转 螺丝元件20,以将螺纹杆21逐渐拧到环形轮毂10的第二端部18的螺纹部分23上，以逐渐完 成等速接头3与环形轮毂10角联接在一起，将环形轮毂10的花键联接部19完全插入到环形 接头元件5内。 [0051] 第十一步骤并且是最后步骤，继续向螺丝元件20施加旋转扭矩，直到凸缘状头部 22以轴向力被推靠在轴向环形肩部24上，由此获得轮毂轴承单元2的滚动体13的预定预应 力，这通过推靠在肩部24上的头部22将接头元件5压靠在环15上的事实而成为可能。 [0052]基于上述内容，显然的是，与现有技术中的情况相反，螺丝元件在等速接头3的组 装期间以及然后在运输和处理期间已经通过弹性环26保持就位，该弹性环26接合在由等速 接头3的由接头元件5限定的钟形构件的内表面中的环形座27所限定的槽内，简化了等速接 头3的组装和设计，等速接头3的组件不再必须具有如现有技术中的特殊形状，从而相应地 降低了成本。 [0053]螺丝元件20的内部部分是封闭的（blind）,以防止水或污垢在等速接头内的任何 渗透以及脂（/油脂）（grease）或蒸气的潜在损失。 [0054] 此外，通过由于弹性环26而引入止动功能，当螺丝元件20与等速接头3组装时，螺 丝元件20可以被容易地定位在轮毂10的座内，并且这些部件在组装链中的后续操作期间保 持就位。这也确保了在与轮毂轴承单元2组合期间螺丝元件20的位移小得多，这在联接操作 期间是非常重要的。实际上，在该步骤期间，应该获得花键联接部19的初始接合，以确保螺 丝20在螺纹23内的正确对准和快速接合，从而降低不正确插入的风险。这还确保了可以考 虑轴4的任何位置，以解决在车辆悬架的立柱形成部分的区域的非常有限的空间中可能遇 到的任何类型的问题（在初始安装期间和在售后协助期间）。 [0055]实施方式1b在等速接头的组装期间也是有效的，提出了弹性环26的组装可以首先 在螺丝元件20的头部22上执行，并且因此在开放环境中执行并且没有定位期间的任何力。 然后，具有组装的环26的螺丝20被容易地推入到接头元件5内，直到环26接合在槽27内。 [0056]因此实现了本发明的所有目的。 [EN EP3838615A1]: Technical Field of the Invention The present invention relates to a hub bearing/constant velocity joint assembly for vehicles, the assembly having a system for improved coupling and clamping of the constant velocity joint against the hub bearing, where the hub bearing is preferably formed by a hub bearing unit incorporating a rolling bearing. Prior Art The reduction of the weight of vehicle components is a general requirement associated with reduction of emissions and electrification. It is also a way of obtaining a reduction in the costs owing to the smaller amount of material to be used for manufacture. One way of achieving this aim is to redesign the interfaces with the surrounding components. In the driving wheels of vehicles, especially front-drive vehicles, the interface between hub bearing unit, known by the abbreviation HBU, and the associated constant velocity joint, known by the abbreviation CVJ, must transfer correctly the torque between the two components as a primary function. In some arrangements the coupling element is also used to impart a prestress to the rings and the associated rolling bodies of the HBU. The forced combination of these two components is however not so favourably viewed by the market owing to a number of drawbacks. Therefore, most of the known solutions are divided into two categories: those which transmit only the torque and those which impart and maintain the prestress in the HBU. In the first case the HBU is generally "self-prestressed", for example by means of a cold deformation process. The assembly and the holding together of the two parts is generally performed by means of screw connections, for example using a CVJ having a splined stem which is inserted inside the central hole of the flanged inner ring (also known by the abbreviation "FIR") of the hub bearing and which has a threaded end section onto which a nut is screwed, said nut being locked onto a flat region on the outer side of the FIR. Another known solution consists of a CVJ with a shorter stem or without a stem, but with a threaded hole in its axially central portion. A screw is then introduced on the outer side and used to lock the CVJ against the HBU. The torque is in both cases transmitted by means an axial splined joint at the interface between the stem and the central hole of the FIR or, in a smaller number of cases, by a front splined coupling between a radially outer component or "bell member" of the CVJ or FIR of the HBU. These solutions however involve the presence of a mechanical component (screw or stem or a combination of the two) which must occupy the entire axial length of the assembly, limiting moreover the length of the splined coupling on the stem. US2003064817A1 describes a connection between HBU and CVJ in which the torque is transmitted using an axial splined coupling between flanged inner ring of the rolling bearing (or hub bearing unit) and bell member of the CVJ, which has an associated central hole; the two parts are clamped together by a screw element which engages with a threading formed radially on the inside of the FIR. The screw element must be positioned inside the hole of the bell member of the CVJ during the operation of assembly of the CVJ itself and must therefore be kept in position until the moment of connection with the HBU, while ensuring correct insertion of the splined coupling, something which is performed using a shoulder formed by an end part of the shaft of the constant velocity joint. The prestress on the rings of the HBU is therefore adjusted by means of the clamping force of the screw element which has an actuating seat of the hex key type situated facing on the HBU side and therefore on the outboard side of the vehicle. This solution involves the provision of a shaft of the constant velocity joint which is particularly long and which has the end facing the screw element having, like also the head of the screw element housed inside the bell member of the CVJ, a special shape, this resulting in additional costs and mechanical machining operations as well as a greater axial volume. There remains moreover in any case a relatively high axial play between the screw element and the shoulder formed by the end of the shaft of the constant velocity joint, which may cause imprecise or difficult positioning of the splined coupling. Summary of the Invention The object of the present invention is to provide a hub bearing/constant velocity joint assembly for vehicles with a system for improved coupling and clamping of the constant velocity joint together with the hub bearing, which does not have the drawbacks of the prior art and which, in particular is compact, reliable and able to be easily coupled together in a very precise manner. An object of the invention is also to provide a method for manufacturing in a simple and reliable manner a hub bearing/constant velocity joint for vehicles. On the basis of the invention, therefore, a bearing unit/constant velocity joint assembly for vehicles and an associated manufacturing method are described, these having the characteristic features indicated in the attached claims. Brief Description of the Drawings The invention will now be described with reference to the accompanying drawings which illustrate some non-limiting examples of embodiment thereof, in which: Figure 1 shows schematically in an orthogonal projection an elevation side view, cross-sectioned along a diametral radial plane, of a hub bearing/constant velocity joint assembly provided in accordance with the invention; andFigures 2 to 5 show in schematic form a same cross-sectioned view on a larger scale of a same detail of Figure 1 provided in accordance with different possible embodiments of the invention. Detailed Description With reference to Figure 1, in it 1 denotes in its entirety a hub bearing/constant velocity joint for vehicles, the general structure of which is known. The assembly 1 comprises a hub bearing unit 2, known in its entirety and illustrated only partly for the sake of simplicity, and a constant velocity joint 3, known as a whole, of which for the sake of simplicity only a shaft 4 and a - preferably bell-shaped - annular joint element 5 are shown, the latter being known as a whole and having, as can be seen in Figure 1, respective raceways 6 for ball bearings (not shown) of the constant velocity joint 3 which are intended to transmit in a known manner the torque between the joint element 5 and the shaft 4. The assembly 1 comprises furthermore a clamping system 7 for keeping coupled together, as will be seen, the constant velocity joint 3 and the hub bearing unit 2. The hub bearing unit comprises a radially outer annular housing or ring 8, defined in the example shown by an outer ring of a rolling bearing 9, a radially inner, annular, flanged hub 10, defined in the example shown by an inner ring of the rolling bearing 9 and provided at a first end 11 thereof with a flange 12 (known and only partly shown), said flange extending radially on the outside of the annular housing 8, and a plurality of rolling bodies 13 arranged between the annular housing 8 and the hub 10 so as to make the hub 10 rotatable with respect to the annular housing 8 about a common axis of symmetry A of the hub 10 and the annular housing 8. In the non-limiting example shown, the rolling bodies 13 occupy a pair of respective raceways 14, a first one being formed directly on the annular hub 10, on the side where the flange 12 is located, and a second one being formed on a ring (also known as SIR) embedded in a cylindrical annular portion 16 of the hub 10 which is formed on the opposite side to the flange 12 and from which a second end 18 of the annular hub 10, opposite to the end 11, projects axially in cantilever fashion. With reference also now to Figure 2, which shows on a larger scale a detail of Figure 1, the constant velocity joint 3, as has been seen, comprises the radially outer, annular, joint element 5 which is configured to engage with the second end 18 of the annular hub 10 by means of an axial splined coupling 19 which is known and formed radially on the outside of the annular hub 10. The clamping system 7 comprises a screw element 20 in turn including a threaded stem 21 and a flange-shaped head 22. The flange-shaped head 22 extends radially on the outside from a first end 222 of the threaded stem 21 facing, during use, the annular joint element 5. The clamping system 7 further comprises a threaded section 23 of the annular hub 10, which threaded section 23 is formed radially on the inside of the second end 18 of the hub 10 and is configured to engage with the threaded stem 21 of the screw element 20. The flange-shaped head 22 is instead configured to cooperate with an annular shoulder 24 of the annular joint element 5 formed inside the joint element 5 on the opposite side to the annular hub 10. The threaded stem 21 is also provided, on the side facing, during use, the annular hub 10, with an actuating seat 25, of the known type, for example of the hex key type, configured to cause rotation of the screw element 20 by using a tool (known and not shown for the sake of simplicity) on the side where the annular hub 10 is located and through the same. According to one aspect of the invention, the clamping system further comprises an elastic ring 26 and at least one annular seat 27 for the elastic ring 26 which, in the non-limiting example shown in Figures 1 and 2, is formed entirely radially on the inside of the annular joint element 5, in particular on a radially inner, cylindrical, side surface 28 which terminates against the shoulder 24. According to one aspect of the invention, moreover, the at least one annular seat 27 for the elastic ring 26 is configured so that the elastic ring 26, when it is engaged with the annular seat 27, as shown in Figures 1 and 2, keeps the flange-shaped head 22 in cooperation with the annular shoulder 24. In particular, the at least one annular seat 27 is configured so that the elastic ring engages with/inside it with a predefined axial play G which in Figure 2 is shown enlarged and out-of-scale only for exemplary purposes. Even more particularly, the at least one annular seat 27 is configured so that the elastic ring 26 engages inside/with it with an axial play G of at least 10 hundredths of a millimetre and which, preferably, is not more than 20 hundredths of a millimetre, i.e. with an axial play G which, remaining within these orders of magnitude, may be defined in the context of the present invention as "minimal". The annular seat 27 is also configured so that the elastic ring 26 engages inside/with it also with a predefined axial play so as to allow in a known manner the operation of the elastic ring 26 which may thus be inserted inside/disengaged from the annular seat 27 as required, by means of a special known tool not shown for the sake of simplicity. In the embodiment shown in Figures 1 and 2, finally, the clamping system 7 includes a single annular seat 27 for the elastic ring 26, which seat 27 is formed radially on the inside of the annular joint element 5, in the proximity of the annular shoulder 24, so that the elastic ring 26, when it is engaged with the single annular seat 27, tightly locks the flange-shaped head 22 between the same elastic ring 26 and the radially inner annular shoulder 24 of the annular joint element 5. With reference now to Figures 3 to 5, where details similar or identical to those already described are indicated for the sake of simplicity with the same numbers, the at least one annular seat 27 for the elastic ring 26, instead of being single and formed only on the joint element 5, may be double, so that the elastic ring 26 engages simultaneously both the joint element 5 and the screw element 20 instead of forming simply a shoulder element for the screw element 20, as shown in Figures 1 and 2, where the elastic ring 26 faces the shoulder 24 and is axially spaced therefrom by a distance substantially equal to the thickness, measured in the axial direction, of the flange-shaped head 22. According to the embodiments shown in Figures 3 to 5, therefore, a first annular seat 27 is present, formed radially on the inside of the joint element 5, but a second annular element is also present, formed radially on the outside of the flange-shaped head 22, along a radially outer peripheral edge 29 of the flange-shaped head 22. In accordance with that shown in Figure 3 and 5, where 1b and 1d indicate two alternative embodiments of the assembly 1 shown in Figures 1 and 2, the clamping system 7 includes a first annular seat 27 formed on the side surface 28 and a second annular seat 30 for the elastic ring 26. The seats 27 and 30 are formed facing each other, i.e. the first seat 27 is formed radially on the inside of the annular joint element 5, in the proximity of the annular shoulder 24, and the second seat 30 is formed radially on the outside of the flange-shaped head 22, along the peripheral edge 28; according to these embodiments, the elastic ring 26 is configured to engage simultaneously both of the seats 27 and 30, with its radially outer edge and with its radially inner edge, respectively. According to the embodiment 1 (Figures 1 and 2) and 1b (Figure 3), the elastic ring 26 has a radial cross-section with a quadrangular shape. Instead, according to the embodiment 1d, the elastic ring 26 has a radial cross-section with a circular shape, and therefore the elastic ring 26 has a toroidal shape. In the embodiments 1b,1d, in order to be able to allow, as will be seen, the assembly of the constant velocity joint 3 / hub bearing 2, the radial depth of the annular seat 27 is less than the thickness or radial widthwise extension (i.e. cross-section) of the elastic ring 26, while the radial depth of the annular seat 30 must be greater than the thickness or radial widthwise extension (i.e. cross-section) of the elastic ring 26. According to the embodiment 1c shown in Figure 4, finally, the second annular seat 30 for the elastic ring 26 is formed on a front surface 31 of the flange-shaped head 22, said surface 31 being situated facing, during use, on the opposite side to the annular hub 10; the seat 30 extends radially, moreover, as far as the radially outer peripheral edge 29, so as to delimit a step 32 thereon. According to one aspect of the invention, in all the embodiments 1, 1b, 1c, 1d described, the axial splined coupling 19 is formed radially on the outside of the second end 18 of the annular hub 10, axially offset towards the annular joint element 5 with respect to the threaded section 23 of the annular hub 10 formed radially on the inside of the second end 18 of the annular hub 10. In this way, according to one aspect of the invention, at last part of the splined coupling 19 protrudes axially in cantilever fashion towards the annular joint element 5 with respect to threaded section 23. From that described hitherto, finally, it is clear that the invention relates also to a method for manufacturing a hub bearing/constant velocity joint assembly for vehicles such as the assemblies 1, 1b, 1c, 1d described, comprising the steps below. A first step for providing a hub bearing unit 2 comprising a radially outer annular housing 8, a radially inner annular hub (10) provided, at its first end 11, with a flange 12 that radially extends on the outside of the annular housing 8, and a plurality of rolling bodies 13 arranged between the annular housing 8 and the hub 10 in order to make the hub 10 rotatable with respect to the annular housing 8 about a common axis of symmetry A. A second step for providing a constant velocity joint 3 in a disassembled (i.e. dismounted) configuration and comprising a shaft 4, rolling bodies, known and not shown for simpler illustration, and an annular joint element 5 radially on the outside with respect to the shaft 4, configured to engage with a second end 18 of the annular hub 10, opposite to the first end 11, by means of an axial splined coupling 19 formed radially on the outside of the annular hub 10. A third step for providing a screw element 20 including a threaded stem 21 and a flange-shaped head 22 that extends radially on the outside from a first end 222 of the threaded stem 21; during this step the threaded stem 21 is provided, on the opposite side to the flange-shaped head 22, with an actuating seat 25 configured for rotation of the screw element 20. A fourth step for forming, radially on the inside of the second end 18 of the annular hub 10, a threaded section 23 configured to engage with the threaded stem 21 of the screw element 20. A fifth step for forming, on the inside of the annular joint element 5, an annular shoulder 24 configured to cooperate, during use, with the flange-shaped head 22 of the screw element 20 on the opposite side to the annular hub 10. A sixth step for inserting, according to a first aspect of the invention, the screw element 20 inside the annular joint element 5 on the side where the threaded stem 21 is located and until the flange-shaped head 22 is brought into abutment against the annular shoulder 24, causing at least part of the threaded stem 21 of the screw element 20 to axially project out of the annular joint element 5, in cantilever fashion, through an axial through-hole 33 of the annular joint element 5 configured to be facing, during use, the annular hub 10 and to cooperate angularly with the splined coupling 19. A seventh step for axially locking, according to an aspect of the invention, the screw element 20 in abutment against the annular shoulder 24 with minimum axial play, by means of the insertion inside the annular joint element 5 of an elastic ring 26 which is snap-fitted into at least one annular seat 27 and/or 30 formed beforehand radially on the inside of the annular joint element 5 and/or radially on the outside of the flange-shaped head 22, along a radially outer peripheral edge 29 of the flange-shaped head 22. An eighth step for completely assembling, according to a further aspect of the invention, the constant velocity joint 3, for example by inserting the shaft 4 inside the joint element 5 and engaging the raceways 6 and the shaft 4, in a known manner, with suitable rolling bodies, not shown. A ninth step for initially mounting, by means of pushing in an axial direction, the annular joint element 5 onto the axial splined coupling 19 of the second end 18 of the annular hub 10, inserting it there above the suitably shaped hole 33, so as to start angular coupling of the constant velocity joint 3 together with the annular hub 10. A tenth step in which, using a tool on the side where the annular hub 10 is located and through the same, rotating the screw element 20 so as to progressively screw the threaded stem 21 onto the threaded section 23 of the second end 18 of the annular hub 18, so as to progressively complete the angular coupling together of the constant velocity joint 3 and the annular hub 10 inserting the splined coupling 19 of the latter completely inside the annular joint element 5. An eleventh and final step for continuing to apply a rotational torque to the screw element 20 until the flange-shaped head 22 is pushed against the axial annular shoulder 24 with an axial force such as to obtain predefined prestressing of the rolling bodies 13 of the hub bearing unit 2, this being made possible by the fact that the head 22 which pushes against the shoulder 24 presses the joint element 5 against the ring 15. On the basis of that described above it is evident that the screw element, contrary to the situation in the present state of the art, is kept in position already during assembly and then during transportation and handling of the constant velocity joint 3 by means of the elastic ring 26 which engages inside a groove defined by the annular seat 27 in the inner surface of the bell member of the constant velocity joint 3, defined by the joint element 5, simplifying the assembly and the design of the constant velocity joint 3, the components of which must no longer have special shapes as in the prior art, with a corresponding reduction in costs. The internal part of the screw element 20 is blind so as to prevent any penetration of water or dirt inside the constant velocity joint and potential loss of grease or vapour. Moreover, by introducing the stop function due to the elastic ring 26, the screw element 20 may be easily positioned inside the seat of the hub 10 when it is assembled with the constant velocity joint 3 and these parts kept in position during the subsequent operations in the assembly chain. This also ensures a much smaller displacement of the screw element 20 during the combination with the hub bearing unit 2, which is very important during the coupling operation. During this step, in fact, initially engagement of the splined coupling 19 should be obtained in order to ensure correct alignment and rapid engagement of the screw 20 inside the thread 23, reducing the risk of incorrect insertion. This also ensures that any position of the shaft 4 may be taken into account in order to solve any type of problem which may be encountered in the very limited space of the area of the upright forming part of the vehicle suspension (both during initial installation and during post-sales assistance). The embodiment 1b is also effective during the assembly of the constant velocity joint, provided that the assembly of the elastic ring 26 may be initially performed on the head 22 of the screw element 20 and therefore in an open environment and without any force during positioning. The screw 20 with the assembled ring 26 is then easily pushed inside the joint element 5 until the ring 26 engages inside the groove 27. All the objects of the invention are therefore achieved.
[ZH CN113062927A]: 具有集成密封件的车轮轴承组件 [EN US2021206201A1]: WHEEL BEARING ASSEMBLY WITH INTEGRATED SEAL | [ZH CN113062927A]: 一种用于机动车辆的车轮轴承组件(10)，其设置有车轮轮毂(20)和轴承单元(30)，该轴承单元相应地设置有径向外圈(31)和至少一个径向内圈(20、34)、至少一列滚动体(32、33)以及保持架(40)，径向外圈设置有第一滚道(31')，至少一个径向内圈设置有至少一个第二滚道(20'、34')，至少一列滚动体配置在径向外圈与至少一个径向内圈之间，保持架用于容纳至少一列滚动体(32)；车轮轴承组件还设置有密封部件(50)，其一体化在保持架中且设置有由弹性体材料制成的至少两个径向接触唇(51、52)，至少一个第一径向唇(51)与径向内圈接触，并且至少一个第二径向唇(52)与径向外圈接触。 [EN US2021206201A1]: Wheel bearing assembly for motor vehicles, the assembly being provided with a wheel hub and a bearing unit in turn provided with a radially outer ring and at least one radially inner ring provided, respectively, with a first raceway and at least one second raceway, with at least one row of rolling bodies arranged between the radially outer ring and the at least one radially inner ring, and with a cage for containing the at least one row of rolling bodies; the wheel bearing assembly is moreover provided with sealing means integrated in the cage and provided with at least two radial contact lips made of elastomeric material, with at least one first radial lip in contact with the radially inner ring and with at least one second radial lip in contact with the radially outer ring. | US2021206201A1 | 2021-07-08 | US202017126808A | 2020-12-18 | IT201900024670A, 2020-01-02 | CN113062927A: 2021-07-02 US2021206201A1: 2021-07-08 | SKF AB | MARCO GEMELLO GIORGIO MISSIAGGIA GEMELLO MARCO MISSIAGGIA GIROGIO | F16C33/78: I F16C19/18: I F16C33/38: I F16C33/58: I B60B27/00: I F16C33/40: I | F16C19/186: I F16C33/3806: A F16C33/3831: I F16C33/416: I F16C33/7823: I F16C33/7893: I F16C2326/02: A B60B27/0005: I B60B27/0073: I F16C19/182: I F16C33/3887: I F16C33/405: I F16C33/783: I F16C33/7876: I F16C33/7883: I |  |  | [ZH CN113062927A]: 1 .一种用于机动车辆的车轮轴承组件(10)，所述车轮轴承组件包括车轮轮毂(20)和轴 承单元(30)，所述轴承单元(30)相应地包括： - 径向外圈(31)和至少一个径向内圈(20、34)，所述径向外圈(31)设置有第一滚道 (31')，所述至少一个径向内圈(20、34)设置有至少一个第二滚道(20'、34')； - 至少一列滚动体(32、33)，配置在所述径向外圈(31)与所述至少一个径向内圈(20、 34)之间；以及 - 保持架(40)，用于容纳所述至少一列滚动体(32)； 所述车轮轴承组件(10)的特征在于，所述车轮轴承组件(10)包括密封部件(50)，所述 密封部件(50) 一体化在所述保持架(40)中，并且设置有由弹性体材料制成的至少两个径向 接触唇(51、52)，其中，至少一个第一径向唇(51)与所述径向内圈(20)接触，并且至少一个 第二径向唇(52)与所述径向外圈(31)接触。 2 .根据权利要求1所述的车轮轴承组件(10)，其特征在于，所述保持架(40)具有支撑部 (41)，所述至少两个径向接触唇(51、52)共成型在所述支撑部(41)上，并且所述支撑部(41) 的重心大致定位在与所述滚动体(32)的中心相对于所述轴承单元(30)的对称轴线(X)定位 所在的同一直径上。 3 .根据权利要求2所述的车轮轴承组件(10)，其特征在于，所述支撑部(41)具有多个开 口(42)、多个压接孔(43)和多个槽(44)，所述多个开口(42)在周向方向上以不连续的方式 布置，所述多个压接孔(43)和所述多个槽(44)被制成为改善所述唇(51、52)的弹性体材料 在所述保持架(40)上的粘附性。 4 .根据前述权利要求中任一项所述的车轮轴承组件(10)，其特征在于，所述至少两个 径向接触唇(51、52)由硫化热塑性聚合物材料制成。 5 .根据前述权利要求中任一项所述的车轮轴承组件(10)，其特征在于，所述至少两个 径向接触唇(51、52)在径向方向上具有基本相同的长度，所述长度被包括在1mm与5mm之间 的范围内。 6 .根据前述权利要求中任一项所述的车轮轴承组件(10)，其特征在于，所述至少两个 径向接触唇(51、52)与所述径向内圈(20)的对应表面和所述径向外圈(31)的对应表面干 涉,所述干涉能够在0.3mm与0.5mm之间变化。 7 .根据前述权利要求中任一项所述的车轮轴承组件(10)，其特征在于，所述至少两个 径向接触唇(51、52)具有范围在0.1mm与0.6mm之间的厚度。 8 .根据前述权利要求中任一项所述的车轮轴承组件(10)，其特征在于，所述支撑部 (41)的厚度(A)在3mm与6mm之间的范围。 9.根据前述权利要求中任一项所述的车轮轴承组件(10)，其特征在于，所述支撑部 (41)的厚度(A)与所述径向接触唇(51、52)的厚度(B)之间的比率在50%与80%之间的范 围。 [EN US2021206201A1]: 1. A wheel bearing assembly for motor vehicles, the assembly comprising a wheel-hub and a bearing unit in turn comprising: a radially outer ring and at least one radially inner ring provided, respectively, with a first raceway and at least one second raceway;at least one row of rolling bodies arranged between the radially outer ring and the at least one radially inner ring; anda cage for containing the at least one row of rolling bodies; anda seal integrated in the cage and provided with at least two radial contact lips made of elastomeric material, with at least one first radial lip in contact with the radially inner ring and with at least one second radial lip in contact with the radially outer ring. 2. The wheel bearing assembly according to claim 1, wherein the cage has a support portion on which the at least two radial lips are co-moulded and the centre of gravity of the support portion is positioned approximately on the same diameter in which a center of a rolling body of the at least one row of rolling bodies is positioned with respect to an axis (X) of symmetry of the bearing unit. 3. The wheel bearing assembly according to claim 2, wherein the support portion has a plurality of openings disposed in a discontinuous manner in a circumferential direction, a plurality of crimping holes and a plurality of grooves made to improve adhesion of an elastomeric material of the at least two radial contact lips on the cage. 4. The wheel bearing assembly according to claim 1, wherein the at least two radial lips are made of vulcanized thermoplastic polymeric material. 5. The wheel bearing assembly according to claim 1, wherein the at least two radial lips have substantially the same length in a radial direction comprised in a range between 1 mm and 5 mm. 6. The wheel bearing assembly according to claim 1, wherein the at least two radial lips have an interference with the corresponding surfaces of the radially inner ring and radially outer ring variable between 0.3 mm and 0.5 mm. 7. The wheel bearing assembly according to claim 1, wherein the at least two radial lips have a thickness ranging between 0.1 mm and 0.6 mm. 8. The wheel bearing assembly according to claim 1, wherein the thickness (A) of the support portion ranges between 3 mm and 6 mm. 9. The wheel bearing assembly according to claim 2, wherein a ratio between a thickness (A) of the support portion a the thickness (B) of the radial lips ranges between 50% and 80%. 10. A cage for containing at least one row of rolling bodies in a wheel hub assembly, comprising: a seal integrated in a cage, the seal provided with at least two radial contact lips, with at least one first radial lip configured to, when assembled in a wheel hub assembly, contact a radially inner ring and with at least one second radial lip configured to, when assembled in a wheel hub assembly, contact with a radially outer ring. 11. The cage of claim 10, wherein the cage has a support portion on which the at least two radial lips are co-moulded and wherein the cage is configured such that, when assembled in a wheel hub bearing, a centre of gravity of the support portion is positioned approximately on a same diameter in which a center of a rolling body of a row of rolling bodies is positioned with respect to an axis (X) of symmetry of the wheel hub bearing. 12. The cage of claim 11, wherein a ratio between a thickness (A) of the support portion and a thickness (B) of a radial lip of the at least two radial lips ranges between 50% and 80%. 13. The cage of claim 12, wherein the support portion has a plurality of openings disposed in a discontinuous manner in a circumferential direction, a plurality of crimping holes and a plurality of grooves made to improve adhesion of an elastomeric material of the at least two radial contact lips on the cage. 14. The cage of claim 11, wherein the at least two radial lips are made of vulcanized thermoplastic polymeric material. 15. The cage of claim 11, wherein the at least two radial lips have substantially the same length in a radial direction comprised in a range between 1 mm and 5 mm. 16. The cage of claim 11, wherein the at least two radial lips have an interference with the corresponding surfaces of the radially inner ring and radially outer ring variable between 0.3 mm and 0.5 mm. 17. The cage of claim 11, wherein the at least two radial lips have a thickness ranging between 0.1 mm and 0.6 mm. 18. The cage of claim 11, wherein the thickness (A) of the support portion ranges between 3 mm and 6 mm. 19. A cage for containing at least one row of rolling bodies in a wheel hub assembly, comprising: a seal integrated in a cage, the seal provided with at least two radial contact lips, with at least one first radial lip configured to, when assembled in a wheel hub assembly, contact a radially inner ring and with at least one second radial lip configured to, when assembled in a wheel hub assembly, contact with a radially outer ring, wherein the cage has a support portion on which the at least two radial lips are co-moulded and wherein the cage is configured such that, when assembled in a wheel hub bearing, a centre of gravity of the support portion is positioned approximately on a same diameter in which a center of a rolling body of a row of rolling bodies is positioned with respect to an axis (X) of symmetry of the wheel hub bearing, wherein a ratio between a thickness (A) of the support portion and a thickness (B) of a radial lip of the at least two radial lips ranges between 50% and 80%, wherein the support portion has a plurality of openings disposed in a discontinuous manner in a circumferential direction, a plurality of crimping holes and a plurality of grooves made to improve adhesion of an elastomeric material of the at least two radial contact lips on the cage, wherein the at least two radial lips are made of vulcanized thermoplastic polymeric material, wherein the at least two radial lips have substantially the same length in a radial direction comprised in a range between 1 mm and 5 mm, wherein the at least two radial lips have an interference with the corresponding surfaces of the radially inner ring and radially outer ring variable between 0.3 mm and 0.5 mm, wherein the at least two radial lips have a thickness ranging between 0.1 mm and 0.6 mm, and wherein the thickness (A) of the support portion ranges between 3 mm and 6 mm. | [ZH CN113062927A]: 具有集成密封件的车轮轴承组件 技术领域 [0001] 本发明涉及一种设置有轴承单元的车轮轴承组件，所述轴承单元相应地包括一对 滚动轴承，所述滚动轴承用于可旋转地支撑车辆的安装在悬架（/悬挂）（suspension）上的 车轮。特别地，本发明涉及轴承单元的至少一个密封部件（即，轴向内（/轴向内部）密封件 和/或轴向外（/轴向外部）密封件）的一体化（/集成）（integration），以与用于容纳轴承单 元的滚动体的保持架一体地接合（/结合）（join）在一起。 [0002]该解决方案可以应用于各代车轮轴承组件，只要它们具有密封部件和保持架即 可。特别地，这种应用包括以下两种情况:轴承的外圈可旋转而轴承的内圈固定的情况；以 及内圈旋转而外圈固定的相反情况。本发明还适用于任何类型的滚动体（球、滚子、圆锥滚 子等）。 [0003] 本发明还涉及一种设置有这种车轮轴承组件的机动车辆（motor vehicle）。 背景技术 [0004] 设置有用于将车辆的车轮可旋转地支撑在悬架上的轴承单元的车轮轴承组件是 已知且常用的。轴承单元通常包括一对滚动轴承。 [0005]根据现有技术，车轮轴承组件包括可旋转轮毂（hub），所述可旋转轮毂设置有用于 接合机动车辆的旋转元件（例如，车轮或制动元件的盘状物（disc））的联接件（/联接器） （coupling），而轴承单元包括外圈、一对内圈（其中之一可以是轮毂自身）和多个滚动体（例 如，球、滚子或圆锥滚子）。所有这些组件具有相对于旋转元件（例如，轮毂和轴承单元的内 圈）的旋转轴线的轴对称性。 [0006] 此外，考虑到日益激烈的全球竞争和车轮轴承组件的性能特征，这些组件的成本 相关方面对于这样的组件的制造商而言也变得至关重要。 [0007] 特别地，在过去几年中，对聚合物材料和共成型（/共塑成型）（co-moulding）工艺 的兴趣日益增长。 [0008] 基于认为密封性能是整个车轮轴承单元的关键性能特征之一的客户所表达的需 求，本发明处理的技术问题是通过将密封部件的弹性体唇直接成型到容纳滚动体的保持架 上来满足当前密封设计的所述密封需求，如此降低生产成本，改善轴承和密封件自身的紧 凑性（compactness）并且减少轴承单元的摩擦。 [0009]目前，市场上还没有有效地获知将密封件与保持架一体化的解决方案。 [0010]因此，存在为车轮轴承组件限定一种将密封部件一体化在轴承单元的保持架中而 没有上述缺点的合适的解决方案的需求。 发明内容 [0011] 本发明的目的是提供一种车轮轴承组件，所述车轮轴承组件设置有至少一个密封 部件，所述至少一个密封部件一体化在用于容纳滚动体的至少一个保持架中。 [0012] 密封部件将设置有至少两个接触密封唇（contact sealing lip），所述至少两个 接触密封唇相对于轴承单元的对称轴线具有径向延伸部(extension),以补偿其中一体化 有密封部件的保持架与滚动体的相对位移。两个径向唇将分别接触轴承单元的径向外圈和 径向内圈。 [0013]优选地，容纳滚动体的保持架将具有支撑部，密封部件的唇一体化在所述支撑部 中，并且所述支撑部的重心必须大致沿着与滚动体相对于轴承的对称轴线定位的直径相同 的直径定位。 [0014]因此，根据本发明提供了一种车轮轴承组件，在所述车轮轴承组件，容纳滚动体的 至少一个保持架设置有一体化密封件，所述车轮轴承组件具有在本所附独立权利要 求中指示的特征。 [0015]根据所附从属权利要求中指示的特征描述了本发明的其他优选和/或特别有利的 实施方式。 附图说明 [0016]现在将参照附图描述本发明，附图示出了本发明的实施方式的非限制性示例，其 中： [0017]图1是根据本发明的一方面的设置有轴承单元的车轮轮毂组件的截面； [0018]图2是根据图1的车轮轴承组件的较大比例的细节，并且以示意性形式示出了密封 部件在容纳滚动体的保持架中的一体化； [0019]图3以示意性形式示出了密封部件的唇在轴承单元的径向外圈的表面上的接触区 域； [0020]图4示出了保持架并且特别是支撑部，其中，密封部件共成型在支撑部上；以及 [0021]图5以较大比例示出了根据图4的保持架的支撑部的细节。 具体实施方式 [0022] 通过非限制性示例的方式，现在将参照设置有轴承单元的用于机动车辆(motor vehicles)的车轮轴承组件来描述本发明。 [0023] 参照图1，10表示根据本发明的优选实施方式的车轮轴承组件的整体。该图示出了 示例性构造的细节。 [0024] 车轮轴承组件10具有中心旋转轴线X，并且包括车轮轮毂(wheel hub) 20和轴承单 元30，车轮轮毂20优选但不必须是可旋转的，轴承单元30进而包括： [0025] 径向外圈31，优选但不必须是静止的(/固定的)(stationary)； [0026] 径向内圈20，由轮毂20限定； [0027]另一径向内圈34,可旋转地安装在轮毂20上并与轮毂20成为一体； [0028] 两列滚动体32、33(在该示例中为球)，配置在径向外圈31与径向内圈20和34之间； 以及 [0029]两个保持架39、40，用于容纳滚动体，以将所述列滚动体32、33中的滚动体保持就 位(keep in position)o [0030]在整个本和权利要求书中，诸如“径向”和“轴向”的指示位置和定向(/取 向)的术语和表述参照轴承单元30的旋转中心轴线X来理解。诸如“轴向外部(/轴向外)”和 “轴向内部(/轴向内)”的表述涉及车轮轴承组件的组装状态，并且在所讨论的情况下，优选 地参照车轮侧和与车轮侧相对的一侧。 [0031] 径向外圈31设置有两个相应的径向外滚道31'，而径向内圈20、34设置有相应的径 向内滚道20'、34'，以允许配置在径向外圈31与轮毂20之间的轴向外列滚动体(/轴向外部 的滚动体列)32以及配置在径向外圈31与径向内圈34之间的轴向内列滚动体(/轴向内部的 滚动体列)33滚动。为了使图形表示较简单，附图标记32、33将被归属于单独的球和球的列 两者。再次为了简化起见，在本和附图中可以以示例的方式使用术语“球”来代替更 通用的术语“滚动体”(同样地，将使用相同的附图标记)。 [0032] 轮毂20在其轴向内端(axially inner end)处限定卷边(/滚压边缘)(rolled edge) 22,卷边22被构造为在轴向上向内圈34预加应力(prestress)。 [0033]车轮轴承组件10还可以设置有用于将轴承单元与外部环境密封的密封部件 (sealing means) 50。从这个角度来看，应认为图1是仅是示意性的，其中，将在下面的附图 中详细地示出密封部件50与保持架39、40的一体化(/集成)(integration)。下面，密封部件 50也可以更简单地表示为密封件50，显然，密封部件50和密封件可被理解为指示同一组件。 [0034]图2是根据图1的车轮轴承组件的较大比例的细节，并且以示意性形式示出了至少 一个密封部件50在容纳滚动体的至少一个保持架(cage)中(例如，在保持架40中)的一体 化。密封件50的由弹性体材料制成的两个径向接触唇(radial contact lips) 51、52以及表 示在密封件50与保持架40之间进行接触的部分的顶部53、底部54和前部55是可见的。 [0035] 密封部件50的正确操作(correct operation)由两个径向接触唇51、52来确保，其 中，一个径向接触唇作用在轴承的径向内圈(例如，轮毂20)上，另一个径向接触唇作用在径 向外圈31上。应指出的是，(接触)唇的数量不必须限于两个，即该数量也可以较大，对于本 发明的目的而言重要的是，唇应具有大体上(/实际上)(practically)径向类型的展开部(/ 延伸部)(progression)。实际上，对于补偿轴承单元的圈在载荷下的变形以及保持架40 (唇 51、52的径向展开部与保持架40 一起成为一体)与滚动体32之间的相关轴向游隙 (associated axial play)而言，唇51、52的径向展开部是必不可少的。此外，还从轴承单元 的组装的角度来看，由于唇在将保持架组装到径向外圈内部、然后在将径向外圈与径向内 圈联接在一起的方向上倾斜，因此更容易避免唇的倒转(/反转)(inversion)。 [0036]在密封性能方面，由于密封部件50 一体化在保持架40中而提供了较大的紧凑性 (compactness)，因此可以通过实施不同的静态迷宫装置(static labyrinth devices)来 进一步改善唇对污染物的直接暴露。 [0037]另一个重要方面是保持架40的几何形状。从图2中可以看出，保持架40具有支撑部 41，唇51、52共成型(co-moulded)在支撑部41上，并且该支撑部41必须定位为与包围滚动体 32的中心的圆周大体上重合，以减少由于旋转对唇的动态影响。换句话说，保持架40的共成 型有唇51、52的支撑部41的重心必须大致在与滚动体32的标称节圆直径(nominal pitch diameter)(滚动体相对于轴承单元的对称轴线X定位的直径)相同的直径上。基本上，支撑 部41必须与滚动体32的重心尽可能地对准。以这种方式，使唇限定有径向构造，唇的重心可 以保持较靠近保持架40的支撑部41。 [0038]这方面改善了具有共成型唇的保持架的整体刚性，这是由于共成型唇相对于滚动 体居中操作(/运行)并且不朝向轴承单元的两个圈中的一个圈偏移。此外，当保持架由于作 用在轴承单元上的力矩而趋于开始变形时，唇51、52的这种居中定位还减小了在使用期间 发生的弯曲应变效应（/弯曲应力效应）（flexural stressing effect）。 [0039]以这种方式（即通过确保唇51、52具有大体上径向的展开部并且确保它们的延伸 从与滚动体32的重心对准的支撑部41开始）获得了重要结果，即唇51、52的长度将大体上等 于根据已知解决方案的密封唇（在径向内圈与径向外圈之间存在的空间内完全延伸）的长 度的一半。唇的长度的这种减半（halving）产生了进一步的优点，这将在下面阐明。 [0040] 唇51、52的正确设计必须考虑许多参数。首先是径向内圈20与径向外圈31之间可 用的径向空间。通常，轴承单元的保持架和圈的相对速度大体上等于径向内圈与径向外圈 之间所存在的相对速度的一半。为此，两个径向接触唇51、52将在径向方向上具有相同的长 度，并且将与径向内圈20的对应表面和径向外圈31的对应表面干涉（interference），所述 干涉可在0.3mm与0.5mm之间变化，并且优选等于0.4mm。 [0041] 此外，根据滚动体的标称接触角（/公称接触角）（nominal contact angle），单个 唇与圈的相对速度改变导致所述唇的不同磨损，因此所述唇可以具有不同的厚度，优选地， 所述唇的厚度在0.1mm至0.6mm的范围内。应注意的是，唇的“长度”被理解为意指其通过将 保持架40的支撑部41的重心所在的理论点作为测量的参考点来获得。 [0042]这些后面的参数（唇的厚度和长度）的适当定义还取决于在圈和保持架自身在载 荷下的变形:在轴承单元上的径向和轴向载荷的组合作用下，由于圈的几何和约束条件不 同，因此径向内圈和径向外圈的变形不同。这需要唇具有不同的柔性，柔性可以通过优化唇 的厚度、接触点与保持架40的支撑部41的距离、唇的长度及其弯曲截面（/抗弯截面） （bending cross-section）来控制。如果底部径向唇51的长度与顶部径向唇52的长度之间 的比率R被定义为比率R，则根据滚动体的标称接触角，优选地，该比率将包括在0.5至2的范 围内。这意味着必须补偿相关联的旋转圈上的较大变形的唇最长可以为作用在静止圈上的 另一个唇的两倍长（因此，比作用在静止圈上的另一个唇更加柔性）。 [0043] 参照图3（图3以示意性形式示出了密封部件50的一个唇51在径向外圈31的表面上 的接触区域），在车轮轮毂组件的应用中，为了优化所需的密封性能，使唇具有不对称角的 摩擦接触区域，以优化并确保所述唇上的均匀接触压力。特别地，根据已知技术，朝向轴承 单元的角a在20。与35。之间，而在泥浆（/污泥）（mud）进入方向上的角e在40。与70。之间。 [0044]由于单个唇的径向长度约等于根据现有技术的密封件中使用的唇的长度的一半， 因此根据本发明的唇51、52具有较大的刚性。实际上，由于唇51、52的厚度大体上等于根据 现有技术的唇的厚度，因此所述唇51、52的长细比（slenderness）（长度/厚度比率）约等于 根据已知实施方式的唇的长细比的一半。为此，接触压力的分布使得可以将图3中所示的角 α和β的标称值减小约10%,同时保持所述角的不对称性:角的不对称性具有向进入的泥浆 （或其他碎屑）呈现正压力梯度（positive pressure gradient）的功能。 [0045] 此外，由于通过将保持架定位在径向外圈内来组装沿着车轮轴承组件的生产线的 保持架，并且由于带有保持架的径向外圈与一个或多个径向内圈联接在一起，因此根据所 讨论的本发明，考虑到唇51、52的较小细长比，单个唇（相对于作用表面（working surface） 垂直）的倾斜角可以减小到20。，而不会对所述唇的刚性（以及因此（产生的）接触压力）产生 负面影响。此外，减小唇的入射角导致在接触压力的（分布）均匀性以及因此（产生）的磨损 方面具有优点。 [0046] 参照图4和图5,图4和图5分别示出了特别是支撑部41的保持架40（图4）以及保持 架40的支撑部41的较大比例的细节（图5），可以看到该支撑部的许多结构细节。首先，支撑 部41具有开口42,开口42在周向方向上沿着支撑部41的表面不连续地配置。开口42具有将 唇的弹性体材料引入保持架40内部以改善粘附性（/粘附力）（adhesion）的功能。优选地，开 口42的面积必须不超过支撑部41的表面的20%,以不削弱（/弱化）（weaken）保持架的结构。 此外，支撑部41包括多个压接孔（crimping holes）43和槽44,多个压接孔43和槽44是也是 为了改善唇51、52的弹性体材料在保持架40的聚合物材料上的粘附性而专门制成。压接孔 43的尺寸根据在共成型操作期间注入的弹性体材料的粘度（viscosity）来优化。 [0047] 关于用于制造在保持架中一体化的密封部件的最合适材料，应注意的是，热塑性 弹性体虽然具有良好的加工能力，但从性能的角度来看具有许多缺点。实际上，热塑性材料 在生产期间相对易于使用，例如通过注塑成型（injection-moulding）来使用。另一方面，由 于它们不具有内部网状（reticular）结构（诸如，硫化橡胶），因此它们具有差的抗老化性能 （ageing resistance）,这导致唇的耐磨性不满足要求。 [0048]因此，优选使用具有满足要求的工艺/性能折衷（trade-off）的优选解决方案。这 样的解决方案使用将硫化橡胶的性能特征（特别是优异的弹性和耐磨性）与热塑性材料的 加工性质相结合的硫化热塑性聚合物（vulcanized thermoplastic polymers），硫化热塑 性聚合物形成热塑性弹性体聚合物族的一部分，但其具有与合成热固性橡胶的弹性体性质 相似的弹性体性质。硫化热塑性聚合物是主要由合成橡胶颗粒形成的合金，合成橡胶颗粒 完全被硫化并包封在聚丙烯基质（polypropylene matrix）中。 [0049]另一种解决方案使用最常见的弹性体-丁晴（nitrile butadiene）,丁晴是根据现 有技术的密封部件使用的弹性体。在这种情况下，更重要的是在保持架的支撑部中提供足 够的粘附部件（孔、槽），以改善机械固定特性。 [0050]与所使用的材料无关，对于车轮轴承组件的所有应用，具有密封件的保持架必须 能够在高达80℃的参考温度下正确地操作。在这方面，应指出的是，通过使用硫化热塑性聚 合物作为密封唇的材料，唇51、52的热膨胀系数将相当接近于由塑料材料制成的保持架40 的支撑部41的热膨胀系数。 [0051]可以使用不同的方法执行共成型工艺。根据塑料和橡胶成型的不同注塑温度，第 一种方法是首先将保持架成型，然后通过温度和化学亲和力的作用使唇的弹性体材料粘附 到保持架。如果由于弹性体材料所需的注塑温度太高（该温度将导致保持架自身过热）而不 能实现这种方案，则可以通过首先注塑弹性体材料然后注塑塑料材料来使共成型工艺颠倒 （顺序）。使两种材料之间粘附的化学亲和力的功能也可以通过将两个组件接合在一起的机 械固定部件来辅助。 [0052] 为了最佳地实施共成型工艺，必须使保持架40具有足够刚性的结构：这通过确保 保持架的材料完全包围滚动体或者通过将支撑部41制成为具有足够刚性来获得。此外，支 撑部41的厚度A必须包括在3mm与6mm之间的范围内，其中，它可以在整个360。上是连续的或 间断的（intermittent）（由于开口41的存在），但是在任何情况下，都可以以这种方式避免 在载荷下的操作条件期间唇的显著位移。通过将支撑部41的厚度A和唇51、52在与保持架接 触的区域中的厚度B的相对比率（再次参见图2）保持在50%与80%之间的范围内，同时保持 厚度B不小于0.4mm,获得在共成型和应用期间的操作效率方面的良好结果。径向唇51、52的 长度可以在1mm与5mm之间变化，并且优选地，两个唇的长度可以彼此相等，并且如已经提到 的，径向唇51、52的长度等于使用已知技术制成的密封唇（即，未集成在保持架中的密封唇） 的长度的大约一半。 [0053] 密封件50与保持架40之间的界面的数量可以从1个到3个变化。在图2的示例中，界 面的数量是三个，并且精确地存在于顶部53、底部54和前部5中，顶部53、底部54和前部55表 示在密封件50与保持架40之间进行接触的部分。 [0054]通过密封唇在保持架中的一体化而获得的优点与以下项相关： [0055] -由于去除了用于唇的金属支撑件而降低了成本。此外，将密封件的弹性体材料共 成型到保持架的塑料材料上是可靠且低成本的工艺； [0056] -由于圈的轴向空间由于密封区减小而减小，因此减轻了重量并节省了成本； [0057] -由于在保持相同的界面同时在两列滚动体之间存在较大的距离，因此所述列的 设计具有较大的灵活性； [0058] -车轮轴承组件的轴向紧凑性（/紧凑度）较好； [0059] -由于密封唇的不同滑动速度而使摩擦可减小； [0060] -由于两列滚动体之间的距离增大，所述列的摩擦减小，并且两列滚动体的持续时 间（/寿命）和刚性较大； [0061] -由于密封唇和圈的接触表面的相对速度较低，滑动表面的磨损较小； [0062] -在生产线上提供和组装的部件的数量较少； [0063] -由于在相同的接触压力下唇相对于圈的表面的相对滑动速度较低（显然，约为一 半），因此唇的磨损较小，并且由于保持架与圈之间的距离小于径向内圈与径向外圈之间的 距离，因此作用在单个唇上的总变形较小。因此，密封唇的预期持续时间也较长，并且不再 需要用于组装在圈上以确保唇的正确操作的金属支撑件。 [0064]最后，应指出的是，与摩擦相关的性能特征优于或至少等同于已知解决方案的那 些性能特征。实际上，如果一方面接触表面增大（摩擦与接触唇的直径的平方成比例），则另 一方面部件的相对速度减半（近似）。 [0065]须理解的是，除了如上所述的本发明的实施方式之外，存在许多其他变型。还须理 解的是，这些实施方式仅是示例，并且既不限制本发明的范围，也不限制其应用，也不限制 其可行的构造。相反，尽管上面的描述允许本领域技术人员至少根据其实施方式的示例之 一来实现本发明，但须理解的是，所描述的组件的许多变型是可行的，而不会因此脱离如所 附权利要求中限定的按照字面（/文字）上和/或根据其合法等同物解释的本发明的范围。 [EN US2021206201A1]: CROSS REFERENCE OF RELATED APPLICATION This application is based on and claims priority to Italian Application No. 102019000024670, filed Jan. 2, 2020, under 35 U.S.C. § 119, the entire contents of which are incorporated herein by reference. TECHNICAL FIELD The present invention relates a wheel bearing assembly provided with a bearing unit, in turn comprising a pair of rolling bearings, for rotatably supporting a wheel of a vehicle mounted on a suspension. BACKGROUND A wheel bearing assembly provided with a bearing unit for rotatably supporting a wheel of a vehicle on a suspension is known and commonly used. The bearing unit generally includes a pair of rolling bearings. BRIEF DESCRIPTION OF THE DRAWINGS The invention will now be described with reference to the accompanying drawings which illustrate a non-limiting example of embodiment thereof, in which: FIG. 1 is a cross-section through a wheel hub assembly provided with a bearing unit according to an aspect of the present invention; FIG. 2 is a detail, on a larger scale, of the wheel bearing assembly according to FIG. 1 and shows in schematic form the integration of sealing means in the cage containing the rolling bodies; FIG. 3 shows in schematic form the contact zone of a lip of the sealing means on the surface of the radially outer ring of the bearing unit; FIG. 4 shows the cage and in particular a support portion on which the sealing means is co-moulded; and FIG. 5 shows a detail, on a larger scale, of the support portion of the cage according to FIG. 4. DETAILED DESCRIPTION A wheel bearing assembly comprises a rotatable hub provided with a coupling for engaging a rotating element of the motor vehicle. For example, such rotating elements may include a wheel or a disc of a braking element, while the bearing unit comprises an outer ring, a pair of inner rings, one of which may be the hub itself, and a plurality of rolling bodies, e.g., balls, rollers or tapered rollers. All of these components have an axial symmetry with respect to the axis of rotation of the rotating elements, for example the hub and the inner rings of the bearing unit. In view of an increasingly greater global competition of improved performance features of the wheel bearing assembly, cost-related aspects of these wheel bearing assemblies have also become of primary importance for manufacturers of such assemblies. Relatedly, in particular, during the last few years there has been a growing interest in polymeric materials and co-moulding processes. To address performance needs expressed by purchasers and users of wheel hub bearing assemblies, who consider sealing performance to be one of the key performance features of an entire wheel bearing unit, disclosure addresses and meets these sealing requirements in current seal designs, by moulding elastomeric lips of sealing means directly onto a cage containing rolling bodies. Accordingly production costs are drastically reduced, and bearing and seal compactness is greatly improved while also reducing friction of a resulting bearing unit. No effective seal integrated together with a cage are known on the market. Accordingly, there exists a need to define a suitable solution for a wheel bearing assembly in which integration of a sealing means with or in a cage of a bearing unit does enhances key performance indicators identified in the market while avoiding aforementioned drawbacks. In particular, the subject matter of this disclosure relates to integration of at least one sealing device with a bearing unit, i.e., an axially inner seal and/or an axially outer seal, so as to be integrally joined together with a cage for containing rolling bodies of a bearing unit. The solutions described herein may be applied to all generations of wheel bearing assemblies, provided that they have sealing devices and cages. In particular, such applications include both cases where an outer ring of a bearing is rotatable, while an inner rings of a bearing is fixed, and an opposite case where an inner ring rotates and an outer ring is fixed. Embodiments in accordance with this disclosure are suitable for any type of rolling body (balls, rollers, tapered rollers, etc.). Various embodiments in accordance with this disclosure include a motor vehicle having a wheel bearing assembly provided with integrated sealing device and cage device. By way of a non-limiting examples, various embodiments will now be described with reference to a wheel bearing assembly for motor vehicles which is provided with a bearing unit. With reference to FIG. 1, 10 denotes in its entirety a wheel bearing assembly according to an embodiment. The figure shows a detail of an exemplary configuration. In the exemplary configuration shown, a wheel bearing assembly 10 has a central axis of rotation X and comprises a wheel hub 20 which is preferably, but not necessarily, rotatable, and a bearing unit 30 in turn comprising a radially outer ring 31, which is preferably, but not necessarily, stationary; a radially inner ring 20 defining a hub; a second radially inner ring 34 mounted rotatable on and integral with the hub 20; two rows of rolling bodies 32, 33, in this example balls, arranged between the radially outer ring 31 and the radially inner rings 20 and 34; and two cages 39, 40 for containing the rolling bodies so as to keep in position the rolling bodies of the rows of rolling bodies 32, 33. While this exemplary configuration is relied upon by this disclosure to illustrate various aspects, one will appreciate upon reading this disclosure in its entirety that embodiments of this invention may be employed to improve key performance indicators in many different wheel hub configurations. As used herein, terms and the expressions indicating positions and orientations such as “radial” and “axial” are understood in reference to a central axis of rotation X of a bearing unit, e.g., 30. Expressions such as “axially outer” and “axially inner” instead relate to an assembled condition of a wheel bearing assembly, e.g., to a wheel side and to a side opposite to the wheel side respectively. A radially outer ring 31 is provided with two respective radially outer raceways 31′, while radially inner rings 20, 34 are provided with respective radially inner raceways 20′, 34′ for allowing rolling of an axially outer row of rolling bodies 32 arranged between radially outer ring 31 the hub 20, and an axially inner row of rolling bodies 33 between radially outer ring 31 and radially inner ring 34. For the sake of simpler graphical illustration reference numbers 32, 33 will be attributed both to individual balls and to corresponding rows of balls. Again for the sake of simplicity, “ball” may be used by way of example in the present description and in the attached drawings instead of the more generic term “rolling body” (and likewise the same reference numbers will be used) which encompasses rolling bodies other than ball-type bodies and which are fully encompassed by the scope of subject matter described herein. Hub 20 defines at its axially inner end a rolled edge 22 which is configured to prestress axially an inner ring 34. A wheel bearing assembly 10 may also be provided with sealing means 50 for sealing off a bearing unit from an external environment. From this point of view, FIG. 1 is to be regarded as being purely schematic, where integration of the sealing means 50 together with cages 39, 40 will be shown in detail in following figures. Sealing means 50 may be indicated below more simply as seals 50, obviously understood as referring to the same component. FIG. 2 is a detail, on a larger scale, of an exemplary wheel bearing assembly according to FIG. 1 and shows in schematic form an integration of at least one sealing means 50 in at least one cage, e.g., cage 40, containing rolling bodies, which may be rolling bodies 32,33. In some embodiments, as illustrated, seal 50 includes two radial contact lips 51, 52 made of elastomeric material, as well as a top portion 53, a bottom portion 54 and front portion 55 which represent portions making contact between seal 50 and cage 40. Correct operation of the sealing means 50 is ensured by two radial contact lips 51, 52, one of which acts on a radially inner ring of a bearing (e.g., hub 20), and another one of which acts on a radially outer ring 31. It should be pointed out that a number of lips is not necessarily limited to two, i.e., this number may also be greater, but what is important is that at least some lips should have a practically radial type progression. In fact, in a case with two lips or more lips, for at least two lips as illustrated a radial progression of lips 51, 52 is indispensable for compensating for deformations under load of rings of a bearing unit and any associated axial play between a cage 40, together with integrated seal 50 and lips 51, 52, and rolling bodies, e.g., 32. Moreover, during assembly of a bearing unit, it is easier to avoid inversion of lips, e.g., 51, 52, since the lips are inclined in the typical direction of assembly of a cage inside a radially outer ring and then of coupling of the latter together with the radially inner ring. In terms of sealing performance, direct exposure of lips to contaminants may be further improved by implementing different static labyrinth devices owing to greater compactness provided by integration of sealing means 50 in or with cage 40. Another important aspect is geometry of a cage, e.g., cage 40. As can be seen in FIG. 2, a cage 40 has a support portion 41 on which lips 51, 52 are co-moulded and this support portion 41 must be located practically coinciding with a circumference which encloses centres of the rolling bodies 32 so as to reduce dynamic effects on lips due to rotation. In other words a centre of gravity of a support portion 41 of a cage 40, onto which the lips 51, 52 are co-moulded, must be approximately on a same nominal pitch diameter as that of rolling bodies, e.g., 32 (the diameter in which rolling bodies are positioned with respect to an axis of symmetry, e.g., axis of symmetry X, of a bearing unit). Basically, support portion 41 must be aligned as far as possible with a centre of gravity of rolling bodies 32. In this way, having defined a radial configuration of lips, a centre of gravity thereof may be kept closer to a support portion 41 of a cage 40. This aspect improves overall rigidity of cage, e.g., 40, with co-moulded lips, e.g., 51, 52, since the latter operate centred with respect to rolling bodies and not offset towards one of the two rings of a bearing unit, e.g., 10. Moreover, this centred positioning of lips, e.g., 51, 52 also reduces flexural stressing effects which occur during use, during which cages tends to become deformed owing to moments that acting on a bearing unit. In this way, namely by ensuring that lips 51, 52 have a practically radial progression and that their extension starts from support portion 41 aligned with a centre of gravity of rolling bodies 32, an important result is obtained that lengths of the lips 51, 52 will be practically equal to half a length of a sealing lip according to known solutions which extends entirely within a space existing between radially inner ring and radially outer ring. This halving of a length of the lip results in further advantages, as clarified below. Design of lips 51, 52 accounts for a number of parameters reflecting performance requirements. Firstly, a radial space available between a radially inner ring 20 and a radially outer ring 31. Typically a relative speed of a cage and rings of a bearing unit is practically equal to half that which exists between radially inner ring and radially outer ring. For this reason, e.g., two radial contact lips 51, 52 will have a same length in a radial direction and an interference with corresponding surfaces of radially inner rings 20 and radially outer ring 31 which is variable between 0.3 mm and 0.5 mm, e.g., in some embodiments is equal to 0.4 mm. Moreover, depending on the nominal contact angle of rolling bodies, relative speeds of respective lips and rings change, resulting in a different wear of said lips. Accordingly, such lips may be configured to have different thicknesses, preferably within the range 0.1 mm-0.6 mm. It should be noted that a “length” of a lip is understood as meaning a dimensioned obtained by taking as reference point for a measurement a theoretical point where a centre of gravity of the support portion 41 of the cage 40 is located and extending to an extent of a lip. A suitable definition of these latter parameters (thickness and length of lips) depends also on a deformation under load of inner and outer rings and of a cage. Following the combination of radial and axial loads on a bearing unit, deformations of radially inner rings and radially outer rings are different, since geometric and constraint conditions of such rings are different. This requires a different flexibility of lips in embodiments which may be controlled by optimizing a thickness of said lips, a distance of a contact point from a support portion, e.g., 41 of a cage, e.g., 40, a length of said lips and their bending cross-section. If a ratio between a length of the bottom radial lip 51 and a length of the top radial lip 52 is defined as the ratio R, preferably this ratio will be comprised within the range 0.5-2 depending on a nominal contact angle of respective rolling bodies. This means that a lip which must compensate for a greater deformation on an associated rotating ring may be up to twice as long as (and therefore more flexible than) another lip which acts on a stationary ring. With reference to FIG. 3, which shows in schematic form the contact zone of one lip 51 of the sealing means 50 on the surface of the radially outer ring 31, in the applications for wheel hub assemblies, in order to optimize the required sealing performance, the lips have asymmetrical angles of the frictional contact zone in order to optimize and ensure a uniform contact pressure on the said lips. In particular, the angle α towards the bearing unit is between 20° and 35°, while the angle β in the direction of entry of mud ranges between 40° and 70°. Since a radial length of each single lip is equal to about half the length of a respective lip used in known seals according to the prior art, the lips 51, 52 according to the invention have a greater rigidity. In fact, since thicknesses of the lips 51, 52 is practically equivalent to that of the lips according to the prior art, slenderness (length/thickness ratio) of lips according to various embodiments, e.g., 51, 52 is equal to about half that of known lips in known embodiments. For this reason, a distribution of contact pressure is such that it is possible to reduce the nominal values of the angles α and β indicated in FIG. 3 by about 10%, while maintaining asymmetry of said angles: this asymmetry of angles has the function of “presenting” to the incoming mud (or other debris) a positive pressure gradient. Moreover, since cages along production lines of wheel bearing assemblies are assembled by positioning them within a radially outer ring and since the latter with the cages is coupled together with radially inner ring or rings, embodiments in accordance with this disclosure, considering a smaller slenderness of the lips 51, 52, the angle of inclination (with respect to the perpendicular of the working surface) of a single lip may be reduced down to 20°, without negatively affecting rigidity (and therefore contact pressure) of the said lip. Moreover, reducing an angle of incidence of a lip results in advantages in terms of uniformity of contact pressure and consequently wear. With reference to FIGS. 4 and 5 which show respectively the cage 40 and in particular the support portion 41 (FIG. 4) and a detail on a larger scale of the support portion 41 of the cage 40 (FIG. 5), a number of constructional details of this support portion may be seen. Firstly, it has openings 42 arranged discontinuously along its surface in the circumferential direction. The openings 42 have the function of introducing the elastomeric material of the lips inside the cage 40 in order to improve adhesion. Preferably, the area of the openings 42 must not exceed 20% of the surface of the support portion 41, so as not to weaken the structure of the cage. Moreover, the support portion 41 includes a plurality of crimping holes 43 and grooves 44 which are specially made in order to improve also the adhesion of the elastomeric material of the lips 51, 52 on the polymeric material of the cage 40. The size of the crimping holes 43 is optimized depending on the viscosity of the elastomeric material injected during the co-moulding operation. As regards the most suitable materials for making a sealing means integrated in or with a cage it should be noted that thermoplastic elastomers, while they have a good processing capacity, have a number of drawbacks from the point of view of performance. In fact, thermoplastic materials are relatively easy to use during production, for example by means of injection-moulding. But, since they do not have an internal reticular structure (such as vulcanized rubbers, for example), they have a poor ageing resistance which results in an unsatisfactory wear resistance of resulting lips. Therefore it is preferred to use preferred solutions which have a satisfactory process/performance trade-off. Such solutions consist of vulcanized thermoplastic polymers which form part of the family of thermoplastic elastomer polymers, but which have elastomeric properties more similar to those of synthetic thermosetting rubber, combining the performance characteristics of vulcanized rubber (in particular excellent elasticity and wear resistance) with the processing properties of thermoplastic materials. Vulcanized thermoplastic polymers are an alloy formed mainly by synthetic rubber particles which are completely vulcanized and encapsulated in a polypropylene matrix. An alternative solution consists in using nitrile butadiene. In this case it will be even more important to provide sufficient adhesion means (holes, grooves) in the support portion of the cage in order to improve the mechanical fixing characteristics. Independently of the material used, a cage with an integrated seal must be able to operate correctly up to a reference temperature of 80° C. for all applications of a wheel bearing assembly in accordance with this disclosure. In this connection, it should be pointed that, by using vulcanized thermoplastic polymers as a material for the sealing lips, the thermal expansion coefficient of the lips 51, 52 will be fairly close to that of the support portion 41 of the cage 40, which is made of plastic material. The co-moulding process may be performed using different methods. Depending on the different injection temperature of the plastic and rubber moulding, according to a first method, the cage is first moulded and then the elastomeric material of the lips is made to adhere to the cage owing to the effect of the temperature and the chemical affinity. Should this solution not be possible owing to the too high injection temperature required for the elastomeric material (which temperature would cause overheating of the cage itself), the co-moulding process may be reversed by injecting first the elastomeric material and then the plastic material. The function of the chemical affinity which allows adhesion between the two materials may also be assisted by mechanical fixing means which join together the two components. For optimal implementation of the co-moulding process it is necessary for a cage, e.g., 40 to have a sufficiently rigid structure: this is obtained by ensuring that the material of the cage completely surrounds the rolling bodies or by making the support portion 41 in a sufficiently rigid manner. Moreover, a thickness A of a support portion 41 must be comprised within the range of 3 mm and 6 mm, whereby it may be continuous or intermittent (owing to the presence of the openings 41) over the entire 360°, but in any case in such a way as to avoid substantial displacement of the lips during the operating conditions under load. Good results in terms of co-moulding and operational efficiency during the application are obtained by keeping the relative ratio of thickness A of the support portion 41 and thickness B of the lips 51, 52 in the zone of contact with the cage (see again FIG. 2) within the range of between 50% and 80%, while keeping the thickness B not less than 0.4 mm. The length of the radial lips 51, 52 may vary between 1 mm and 5 mm and preferably the lengths of the two lips may be equal to each other, as well as being, as already mentioned, equal to about half of the length of a sealing lip made using the known technology, namely not integrated in the cage. The number of interfaces between the seal 50 and the cage 40 may be variable from 1 to 3. In the example of FIG. 2, the interfaces are three in number and are present precisely in the top portion 53, in the bottom portion 54 and in the front portion 55 which represent the portions making contact between the seal 50 and the cage 40. The advantages obtained by the integration of the sealing lips in the cage are associated with reduction of the costs owing to removal of the metal supports for the lips. Furthermore, co-moulding of the elastomeric material of the seal onto the plastic material of the cage is a reliable and low-cost process. Further advantages include: savings in terms of weight and costs owing to the reduced axial space of the rings, since the sealing zone is reduced; greater flexibility for the design of the rows of rolling bodies, since there is a greater distance between the said rows, while maintaining the same interfaces; greater axial compactness of the wheel bearing assembly; potential reduction of the friction due to the different sliding speed of the sealing lips; reduction of the friction of the rows of rolling bodies due to the increased distance between the said rows, and the greater duration and rigidity of the rows of rolling bodies; less wear of the sliding surfaces owing to the lower relative speed of the sealing lips and contact surfaces of the rings; smaller number of parts to be provided and assembled on the production line; less wear of the lips since, for the same contact pressure, the relative sliding speed with respect to the surfaces of the rings is lower (as seen, about half) and the overall deformation acting on the single lip is less since the distance between the cage and rings is less than that between radially inner ring and radially outer ring. Therefore, also the expected duration of the sealing lips is greater and the metal supports to be assembled on the rings in order to ensure correct operation of the lips are no longer necessary. Finally, it should be pointed out that friction-related performance characteristics are better than or at least equivalent to those of the known solutions. In fact, if on the one hand, the contact surface increases (the friction is proportional to the square of the diameter of the contacting lip), on the other hand the relative speed of the parts is halved (approximately). The object of the present invention is to provide a wheel bearing assembly provided with at least one sealing means integrated in at least one cage for containing the rolling bodies. The sealing means will be provided with at least two contact sealing lips which will have a radial extension with respect to the axis of symmetry of the bearing unit so as to compensate for the relative displacement of the cage in which they are integrated and the rolling bodies. The
[JA JP2020051444A]: 駆動車輪用軸受装置 [EN JP2020051444A]: DRIVING WHEEL BEARING DEVICE | [JA JP2020051444A]: 【課題】装置の軽量化、コンパクト化を図るとともに、ハブ輪の加締部と継手外輪の肩部との当接面に発生する異音を長期間にわたって防止できる駆動車輪用軸受装置を提供する。 【解決手段】駆動車輪用軸受装置は、外方部材3と、ハブ輪1および内側軌道面2aが形成され、ハブ輪1の端部の加締部1cに圧入された内輪2からなる内方部材と、複列の転動体4と、ハブ輪1とトルク伝達可能に嵌合されるとともに着脱自在に締結された継手外輪12と、継手外輪12の肩部12cとハブ輪1の加締部1cとの間に介在された円環平板状のスラスト軸受7とを備え、スラスト軸受7は、スラスト面に、金属基材上に直接または金属多孔質層を介して形成された摺動層を有し、該摺動層は、表面にフッ素樹脂を含むフッ素樹脂層を有し、フッ素樹脂層は、少なくとも表面近傍が架橋された架橋フッ素樹脂層であり、最表面から5μmの深さまでの平均架橋率が9~25%である。 【選択図】図1 [EN JP2020051444A]: To provide a driving wheel bearing device which can be made lightweight and compact and in which generation of abnormal noise at a contact surface between the caulked part of a hub wheel and the shoulder of the outer ring of a joint can be prevented for a long time.SOLUTION: The driving wheel bearing device comprises: an outer member 3; an inner member comprised of a hub wheel and an inner ring 2 which is formed with an inner raceway surface 2a and is press-fitted into a caulked part 1c at an end of the hub wheel 1; double row rolling elements 4; a joint outer ring 12 fitted to the hub wheel 1 in a torque transmittable manner and attachably/detachably fastened to the hub wheel 1; and an annular plate-shaped thrust bearing 7 interposed between the shoulder part 12c of the joint outer ring 12 and the caulked part 1c of the hub wheel 1, the thrust bearing 7 has on the thrust surface, a sliding layer formed directly on a metal substrate or via a metal porous layer, the sliding layer has a fluororesin layer including a fluororesin on the surface, the fluororesin layer is a crosslinked fluororesin layer in which at least a region near the surface is crosslinked, the average crosslink rate from the outermost surface to a depth of 5 μm is 9 to 25%.SELECTED DRAWING: Figure 1 | JP2020051444A | 2020-04-02 | JP2018178201A | 2018-09-24 | JP2018178201A, 2018-09-24 | JP2020051444A: 2020-04-02 | NTN TOYO BEARING CO LTD | SATO YOJI KONAGAI NAOYA FUKUZAWA SATORU | F16C33/12: I B60B35/14: I F16C17/04: I F16C19/18: I |  |  |  | [JA JP2020051444A]: 内周に複列の外側軌道面が形成された外方部材と、外周に前記複列の外側軌道面の一方に対向する内側軌道面が形成されたハブ輪、および外周に前記複列の外側軌道面の他方に対向する内側軌道面が形成され、前記ハブ輪の端部の加締部に圧入された内輪からなる内方部材と、前記両側の軌道面間に収容された複列の転動体と、前記ハブ輪とトルク伝達可能に嵌合されるとともに着脱自在に締結された継手外輪と、該継手外輪の肩部と前記ハブ輪の加締部との間に介在された円環平板状のスラスト軸受とを備え、 前記スラスト軸受は、前記肩部または前記加締部と摺接するスラスト面に、金属基材上に直接または金属多孔質層を介して形成された摺動層を有し、 前記摺動層は、表面にフッ素樹脂を含むフッ素樹脂層を有し、 前記フッ素樹脂層は、少なくとも表面近傍が架橋された架橋フッ素樹脂層であり、最表面から5μmの深さまでの平均架橋率が9~25%であることを特徴とする駆動車輪用軸受装置。 前記摺動層は、前記金属基材の表面に形成される耐熱性樹脂および第一のフッ素樹脂を含む下地層と、この下地層表面に形成される第二のフッ素樹脂を含む第二のフッ素樹脂層とからなり、 前記耐熱性樹脂は、炭素原子と共に、酸素原子、窒素原子および硫黄原子の少なくとも1つの原子を高分子構造の少なくとも主鎖に含む樹脂であり、 前記第二のフッ素樹脂層が前記架橋フッ素樹脂層であることを特徴とする請求項1記載の駆動車輪用軸受装置。 前記耐熱性樹脂が、ポリアミドイミド樹脂またはポリエーテルサルホン樹脂であることを特徴とする請求項2記載の駆動車輪用軸受装置。 前記架橋フッ素樹脂層の層厚さが5~20μmであることを特徴とする請求項1から請求項3までのいずれか1項記載の駆動車輪用軸受装置。 前記架橋フッ素樹脂層に含まれるフッ素樹脂がポリテトラフルオロエチレン樹脂であることを特徴とする請求項1から請求項4までのいずれか1項記載の駆動車輪用軸受装置。 [EN JP2020051444A]: A method member of outside by which an outside raceway surface of a double sequence was formed in inner circumference, and a hub ring by which an inner side raceway surface opposite to one side of an outside raceway surface of the double sequence was formed in the perimeter, And an inner direction member which consists of the inside which an inner side raceway surface opposite to another side of an outside raceway surface of the double sequence was formed in the perimeter, and was pressed fit in a caulking part of an end of the hub ring, A rolling element of a double sequence stored between raceway surfaces of the both sides, and a joint outer wheel concluded enabling free attachment and detachment while fitting in so that the hub ring and torque transfer were possible, They are a preparation and the thrust block about a ring plate-like thrust block which intervened between a shoulder of the joint outer wheel, and a caulking part of the hub ring, it has the sliding layer formed in a thrust side which Sliding contacts to the shoulder or the caulking part via a direct or metal porous layer on a metal base -- the sliding layer, it has on the surface a fluoro-resin layer containing a fluoro-resin -- a bearing device for drive wheels which the fluoro-resin layer is a bridge construction fluoro-resin layer by which the neighborhood of the surface was crosslinked at least, and is characterized by an average bridge construction rate in 5-micrometer Fukashi being 9~25% from the outermost surface. A foundation layer in which the sliding layer contains heat-resistant resin and the first fluoro-resin which are formed in the surface of the metal base, The heat-resistant above-mentioned resin from the second fluoro-resin layer containing the second fluoro-resin formed in this foundation layer surface, in a carbon atom, it is resin of polymer structure included in a main chain at least about at least one atom of an oxygen atom, a nitrogen atom, and a sulfur atom -- the bearing device for drive wheels according to claim 1, wherein said second fluoro-resin layer is said bridge construction fluoro-resin layer. The bearing device for drive wheels according to claim 2, wherein said heat-resistant resin is polyamide imide resin or polyether sulphone resin. A bearing device for drive wheels given [ from Claim 1, wherein layer thickness of said bridge construction fluoro-resin layer is 5~20 micrometers to Claim 3 ] in any 1 paragraph. A bearing device for drive wheels given [ from Claim 1, wherein a fluoro-resin contained in said bridge construction fluoro-resin layer is polytetrafluoroethylene resin to Claim 4 ] in any 1 paragraph. | [JA JP2020051444A]: 本発明は、自動車などの車輪を回転自在に支承する駆動車輪用軸受装置、特に、複列転がり軸受とハブ輪と等速自在継手とをユニット化した駆動車輪用軸受装置に関する。 例えば、4輪駆動車の全輪や、FR車の後輪、FF車の前輪などの自動車の駆動輪は、駆動車輪用軸受装置によって懸架装置に支持されている。近年、軽量化、コンパクト化の要求から、ハブ輪と等速自在継手と軸受部とをユニット化するとともに、軸受部と等速自在継手とを分離可能とした駆動車輪用軸受装置が知られている(特許文献1)。このような構成とすることで、モジュール化と補修時の作業性向上が図れる。 図5に、従来の駆動車輪用軸受装置の例を示す。この駆動車輪用軸受装置は、ハブ輪と等速自在継手と軸受部とをユニット化したものであり、いわゆる第3世代の車輪用軸受装置である。内方部材は、ハブ輪51と、ハブ輪51に圧入された別体の内輪52とからなる。ハブ輪51は車輪(図示省略)を取り付けるための車輪取付けフランジ51dを一体に有する。この車輪取付けフランジ51dの円周等配位置にはハブボルト(図示省略)が設けられる。ハブ輪51において車輪取付けフランジ51dとは反対側の端部には小径段部51bが形成されており、そこに内輪52が圧入される。小径段部51bの端部を径方向外方に塑性変形させて形成した加締部51cにより、ハブ輪51に対して内輪52が軸方向へ抜けることを防止している。なお、内方部材は軸受内輪に相当する。 外方部材53は、外周に車体(図示省略)に取り付けるための車体取付けフランジ53bを一体に有し、内周には複列の外側軌道面53a、53aが形成されている。一方、内方部材において、これら外側軌道面53a、53aに対向する内側軌道面51a、52aがそれぞれハブ輪51と内輪52に一体形成されている。対向する両側の軌道面の間には、複列の転動体(ボール)54、54が転動自在に収容されている。また、外方部材53の両端部にはシール部材55、56が装着されている。シール部材により、軸受内部に封入されたグリースの漏洩を防ぐとともに、外部から軸受内部に雨水や粉塵などが侵入することを防止している。なお、外方部材は軸受外輪に相当する。 等速自在継手60は、継手内輪61と、継手外輪62と、トルク伝達部材としてのボール64と、ボール64を保持するためのケージ63とからなる。継手外輪62はカップ状のマウス部62aと、マウス部62aから軸方向に延出した軸部62dとを有する。マウス部62aの内周面は球面状に形成され、その内周面の円周方向に等間隔に、軸方向に延びる曲線状のトラック溝62bが形成されている。継手内輪61の外周面は球面状に形成され、その外周面の円周方向に等間隔に、軸方向に延びる曲線状のトラック溝61aが形成されている。継手内輪61のトラック溝61aと継手外輪62のトラック溝62bは対向しており、一対のトラック溝にボール64が1つずつ組み込まれている。各ボール64はケージ63のポケットに収容される。トラック溝61a、62bの各曲率中心は、継手中心に対して互いに軸方向に等距離だけオフセットしている。そのため、継手外輪62の軸線と継手内輪61の軸線が角度(作動角)をなした場合でも、ボール64は作動角の二等分面内に保持され、継手の等速性が維持される。 継手外輪62の軸部62dは、セレーション(またはスプライン)軸部にてハブ輪51のセレーション孔51eとトルク伝達可能に嵌合されている。さらに、固定ボルト58により、加締部51cと継手外輪62の肩部62cとが当接した状態で、ハブ輪51と継手外輪62とが着脱自在に締結されている。 このような従来の構成の駆動車輪用軸受装置では、運転時にしばしばスティックスリップ音が発生する場合があった。この異音は、ハブ輪51と継手外輪62との間で伝達されるトルクの変動に伴い、ハブ輪51の加締部51cと継手外輪62の肩部62cとの当接面が擦れ合うことで発生することが原因であるといわれている。すなわち、継手外輪62の軸部62dに形成されたセレーション軸部を介してトルクがハブ輪51に伝達されるが、このセレーション嵌合部の円周方向のガタが大きいと、車両の加減速の繰り返しにより異音が発生する。また、一般的に、固定ボルト58は高トルクで緊締されるが、トルク変動が繰り返し作用することで固定ボルト58の緩みや、上記当接面の摩耗などが生じ、その結果軸力が低下する。軸力が低下すると上記当接面でスティックスリップ現象が発生し、それに伴って異音(カッキン音)が発生する。 このような異音の発生を抑制するため、特許文献1の駆動車輪用軸受装置では、セレーション嵌合部の円周方向のガタを抑制するとともに、ハブ輪51に対して内輪52を固定するための加締部51cが平坦面に形成されている。これにより、固定ボルト58の緊締による加締部51cの塑性変形が防止され、固定ボルト58の緩みが抑制される。その結果、当接面の接触面積が増大し、摩耗が抑制され、異音の発生が抑制される。 一方、特許文献2に記載の駆動車輪用軸受装置は、上記異音の発生を抑制するため、継手外輪の肩部とハブ輪の加締部との間にスラスト軸受を介在させている。スラスト軸受としては、軸受のスラスト面にダイヤモンドライクカーボン(DLC)、セラミック、モリブデンなどの被膜を形成した軸受や、スラスト面に形成された放射溝にプラスチックグリースを充填した軸受が開示されている。スラスト軸受を介在させることで、滑りによって継手外輪の肩部とハブ輪の加締部を擦るエネルギーを小さくして、異音の抑制を図っている。 特開平11-5404号公報 特開2005-145315号公報 ところで、図5に示すように、継手外輪62の軸部62dからハブ輪51へ伝達されるトルクは、車両の加減速により頻繁に変化し、軸部62dはこのトルク伝達に伴って捩り方向に弾性変形する。その変形量はトルクの変動によって頻繁に変化する。そして、軸部62dを捩り方向に変形させようとする力、または捩り変形した軸部62dが元に戻ろうとする力が、上記当接面に作用する摩擦力よりも大きくなると、上記当接面で微小な滑りが発生する。この場合、特許文献1の構成では、上記当接面に作用する摩擦力が大きいと、滑りによって加締部51cと肩部62cとを擦るエネルギーが大きくなって異音が発生することになる。 また、特許文献2に記載されている、DLC、セラミック、モリブデンなどの被膜が形成されたスラスト軸受は、摺動によって被膜が摩耗してしまうおそれがある。また、プラスチックグリースが充填されたスラスト軸受は、雨などによって油分が流出してしまうおそれがある。そのため、上記異音を安定して長期的に防止できる技術が求められている。 本発明は、このような事情に鑑みてなされたものであり、複列転がり軸受とハブ輪と等速自在継手とをユニット化した駆動車輪用軸受装置において、装置の軽量化、コンパクト化を図るとともに、ハブ輪の加締部と継手外輪の肩部との当接面に発生する異音を長期間にわたって防止できる駆動車輪用軸受装置を提供することを目的とする。 本発明の駆動車輪用軸受装置は、内周に複列の外側軌道面が形成された外方部材と、外周に上記複列の外側軌道面の一方に対向する内側軌道面が形成されたハブ輪、および外周に上記複列の外側軌道面の他方に対向する内側軌道面が形成され、上記ハブ輪の端部の加締部に圧入された内輪からなる内方部材と、上記両側の軌道面間に収容された複列の転動体と、上記ハブ輪とトルク伝達可能に嵌合されるとともに着脱自在に締結された継手外輪と、該継手外輪の肩部と上記ハブ輪の加締部との間に介在された円環平板状のスラスト軸受とを備え、上記スラスト軸受は、上記肩部または上記加締部と摺接するスラスト面に、金属基材上に直接または金属多孔質層を介して形成された摺動層を有し、上記摺動層は、表面にフッ素樹脂を含むフッ素樹脂層を有し、上記フッ素樹脂層は、少なくとも表面近傍が架橋された架橋フッ素樹脂層であり、最表面から5μmの深さまでの平均架橋率が9~25%であることを特徴とする。 上記摺動層は、上記金属基材の表面に形成される耐熱性樹脂および第一のフッ素樹脂を含む下地層と、この下地層表面に形成される第二のフッ素樹脂を含む第二のフッ素樹脂層とからなり、上記耐熱性樹脂は、炭素原子と共に、酸素原子、窒素原子および硫黄原子の少なくとも1つの原子を高分子構造の少なくとも主鎖に含む樹脂であり、上記第二のフッ素樹脂層が上記架橋フッ素樹脂層であることを特徴とする。 上記耐熱性樹脂が、ポリアミドイミド(PAI)樹脂またはポリエーテルサルホン(PES)樹脂であることを特徴とする。 上記架橋フッ素樹脂層の層厚さが5~20μmであることを特徴とする。 上記架橋フッ素樹脂層に含まれるフッ素樹脂がポリテトラフルオロエチレン(PTFE)樹脂であることを特徴とする。 本発明の駆動車輪用軸受装置は、複列転がり軸受とハブ輪と等速自在継手とがユニット化された軸受装置であって、等速自在継手を構成する継手外輪の肩部と、ハブ輪の加締部との間に介在されたスラスト軸受を備えており、該スラスト軸受は、肩部または加締部と摺接するスラスト面に摺動層を有し、該摺動層は、その表面に、少なくとも表面近傍が架橋された架橋フッ素樹脂層を有し、最表面から5μmの深さまでの平均架橋率が9~25%であるので、相手部材と摺動した場合、フッ素樹脂の特性である低摩擦性によりスティックスリップが抑制され、優れた異音抑制効果が得られる。また、最表面から5μmの深さまでの平均架橋率が9~25%である架橋構造であることから、摺動に対する耐摩耗性に優れる。そのため、本発明の駆動車輪用軸受装置によれば、直接継手外輪の肩部とハブ輪の加締部とが当接することなく、滑りによって肩部とハブ輪の加締部を擦るエネルギーが小さくなって異音(カッキン音)の発生を防止できる。 摺動層は、金属基材の表面に形成される耐熱性樹脂および第一のフッ素樹脂を含む下地層と、この下地層表面に形成される架橋フッ素樹脂層からなるので、摺動層と金属基材との密着性に優れる。特に、耐熱性樹脂として、PAI樹脂またはPES樹脂を用いるので、耐熱性や、金属基材との密着性に一層優れ、高温雰囲気下となるエンジンに使用することができる。 本発明の駆動車輪用軸受装置の一例を示す縦断面図である。 スラスト軸受の斜視図である。 スラスト軸受の断面図である。 架橋PTFE樹脂などのNMRチャートの拡大図である。 従来の駆動車輪用軸受装置の一例を示す縦断面図である。 本発明の駆動車輪用軸受装置を図1に基づいて説明する。図1に示す駆動車輪用軸受装置は、複列転がり軸受とハブ輪と等速自在継手とをユニット化したものである。外周に内側軌道面1a、2aを有する内方部材(ハブ輪1および内輪2)が軸受内輪に相当し、内周に外側軌道面3a、3aを有する外方部材3が軸受外輪に相当する。本明細書においては、車両への組付け状態で車両の外側寄り(図面左側)となる側をアウトボード側、中央寄り側(図面右側)をインボード側という。なお、図1に示す軸受装置は、セルフリテイン形式の第3世代の車輪用軸受装置と呼ばれ、従来のようにナットなどで強固に緊締して予圧量を管理する必要がない。そのため、車両への組み込みを容易にすることができ、かつ、長期間その予圧量を維持することができる。 ハブ輪1は、アウトボード側の端部に車輪(図示省略)を取り付けるための車輪取付けフランジ1dを一体に有し、外周には複列の内側軌道面の一方の軌道面1aと、この内側軌道面1aから軸方向に延びる円筒状の小径段部1bが形成されている。この小径段部1bに別体の内輪2が圧入されており、内輪2の外周には複列の内側軌道面の他方の軌道面2aが形成されている。ハブ輪1の内側軌道面1aと内輪2の内側軌道面2aが複列の転がり軸受の内側軌道面を構成する。ハブ輪1は中空形状であり、内周にはセレーション孔1eが形成されている。内輪2は、小径段部1bのインボード側の端部を径方向外方に塑性変形させて形成した加締部1cによって軸方向に固定される。加締部1cの内端面1fは、加締治具によって平坦面に形成されている。 ハブ輪1はS53Cなどの炭素0.40~0.80質量%を含む中炭素鋼で形成され、車輪取付けフランジ1dのアウトボード側の基部から内側軌道面1a、小径段部1bにかけて、高周波焼入れによって硬化処理され、表面硬さが58~64HRCとなっている。なお、加締部1cは鍛造後の素材表面硬さ24HRC以下の未焼入れ部としている。一方、内輪2はSUJ2などの高炭素クロム軸受鋼からなり、ずぶ焼入れにより芯部まで54~64HRCの範囲で硬化処理されている。 外方部材3は、外周に車体(図示省略)に取り付けるための車体取付けフランジ3bを一体に有し、内周には複列の外側軌道面3a、3aが形成されている。外方部材3は、ハブ輪1と同様の中炭素鋼からなり、外側軌道面3aは高周波焼入れによって硬化処理され、表面硬さが58~64HRCとなっている。 外方部材3の外側軌道面3a、3aと、内方部材の内側軌道面1a、2aとの間に複列の転動体4、4が転動自在に収容されている。なお、図1では、転動体4として玉を使用した複列アンギュラ玉軸受を例示したが、これに限らず、例えば転動体として円すいころを使用した複列円すいころ軸受を採用してもよい。外方部材3の両端部にはシール部材5、6が装着されており、軸受内部に封入されたグリースの漏洩を防ぐとともに、外部から軸受内部に雨水や粉塵などが侵入することを防止している。 等速自在継手10は、継手内輪11と、継手外輪12と、トルク伝達要素としてのボール14と、ボール14を保持するためのケージ13とを備えている。継手外輪12はハブ輪1と同様の中炭素鋼で形成され、カップ状のマウス部12aと、マウス部12aの底部をなす肩部12cと、肩部12cから軸方向に延出した軸部12dとを有する。マウス部12aの内周には、軸方向に延びる曲線状のトラック溝12bが形成されている。トラック溝12bと肩部12cの表面には高周波焼入れによって形成された表面硬さ58~64HRCの硬化層がある。 軸部12dの外周にはセレーション軸12eが形成されており、ハブ輪1のセレーション孔1eとトルク伝達可能に嵌合されている。軸部12dは中空形状であり、内周にめねじが形成されている。このめねじに、固定ボルト8が座金9を介して所定の締付トルクで締結される。これにより、ハブ輪1と継手外輪12とが着脱自在に一体に固定される。この構成とすることで、継手外輪12の軸部12dの長さを短くすることができ、装置の軽量化、コンパクト化が図れるとともに、例えば補修時において、懸架装置を外すことなく、等速自在継手10を軸受部分から分解することも可能となる。 ハブ輪1の加締部1cの内端面1fと継手外輪12の肩部12cとの間に、円環平板状のスラスト軸受7が介在されている。図2に示すように、スラスト軸受7の軸方向両端面(両スラスト面)に後述する摺動層16が形成されている。各摺動層16は、肩部12cまたは加締部1cとそれぞれ摺接する。摺動層16は、金属基材15上に直接または金属多孔質層を介して形成される。スラスト軸受7の厚さ(軸方向長さ)は0.5~3.5mmの範囲内が好ましい。0.5mm未満では取扱い性に劣る傾向があり、3.5mmを越えると材料コストが嵩むおそれがある。 図3には、スラスト軸受の軸方向断面図を示す。図3において、摺動層16は、金属基材15の表面に形成された下地層17と、この下地層17の表面に形成された架橋フッ素樹脂層18とで構成される。架橋フッ素樹脂層18に含まれるフッ素樹脂は、少なくとも表面近傍が架橋されており、最表面から5μmの深さまでの平均架橋率が9~25%である。この場合、架橋フッ素樹脂層は、表面より下地層との境界面に向かってフッ素樹脂の架橋率が低くなる傾斜層とすることができる。 図3に示す金属基材15は、下地層17側の表面が粗面化処理により粗くなっている。粗面化処理としては、ショットブラスト法などの機械的粗面化法、グロー放電やブラズマ放電処理などの電気的粗面化法、アルカリ処理などの化学的粗面化法などが採用できる。また、金属基材15上に金属多孔質層を介して、摺動層を形成する構成としてもよい。金属多孔質層は、例えば金属粉末を固化させる焼結法や、溶射法などによって形成される。用いる金属粉末には、鉄系、銅系、ニッケル系、モリブデン系、アルミニウム系およびこれらを複合したものを用いることができる。特に銅合金粉末の焼結層、溶射層が加工性および密着性に優れるため好ましい。金属基材の表面を粗面化することで、アンカー効果により摺動層を金属基材に強固に密着させることができる。 下地層17は、耐熱性樹脂および第一のフッ素樹脂を含む混合物層であり、金属基材15と架橋フッ素樹脂層18との密着性を向上させる。なお、下地層17に含まれる第一のフッ素樹脂の架橋については特に限定されない。例えば、境界面の近傍に存在する第一のフッ素樹脂のみが架橋された構造でもよい。 耐熱性樹脂は、炭素原子と共に、酸素原子、窒素原子および硫黄原子の少なくとも1つの原子を高分子構造の少なくとも主鎖に含む樹脂である。また、下地層および上層膜の焼成時において熱分解しない樹脂である。ここで熱分解しないとは、下地層および上層膜を焼成する温度および時間内において、熱分解を開始しない樹脂である。また耐熱性樹脂は、金属基材との密着性に優れた官能基および第一のフッ素樹脂とも反応する官能基を分子主鎖内または分子端部に有する樹脂であることが好ましい。 耐熱性樹脂としては、エポキシ樹脂、ポリエステル樹脂、PAI樹脂、ポリイミド(PI)樹脂、ポリエーテルイミド樹脂、ポリイミダゾール樹脂、PES樹脂、ポリスルホン樹脂、ポリエーテルエーテルケトン(PEEK)樹脂、シリコーン樹脂等が挙げられる。また、フッ素樹脂が塗膜形成時の収縮を防ぐウレタン樹脂、アクリル樹脂を併用することができる。 上記耐熱性樹脂の中でも、耐熱性、耐摩耗性および下地である金属基材との結着性に優れることから、PAI樹脂またはPES樹脂を用いることが好ましい。PAI樹脂の中でも、イミド結合、アミド結合が芳香族基を介して結合している芳香族系のPAI樹脂が好ましい。芳香族系PAI樹脂であると、下地の金属基材との結着性に優れ、かつ、得られる被膜の耐熱性が特に優れる。 第一のフッ素樹脂は、下地層を形成する水系塗布液に粒子状に分散できる樹脂であれば使用できる。第一のフッ素樹脂としては、PTFE粒子、テトラフルオロエチレン-パーフルオロ(アルキルビニルエーテル)共重合体(以下、PFAという)粒子、テトラフルオロエチレン-ヘキサフルオロプロピレン共重合体(以下、FEPという)粒子、またはこれらの2種以上が好ましく使用できる。 下地層を形成する水系塗布液には、耐熱性樹脂および第一のフッ素樹脂以外に、ポリオキシエチレンアルキルエーテルなどの非イオン界面活性剤、カーボンブラックなどの無機顔料、N-メチル-2-ピロリドンなどの水に任意に混合する非プロトン系極性溶剤、主溶剤としての水が配合される。また、消泡剤、乾燥剤、増粘剤、レベリング剤、ハジキ防止剤などを配合できる。下地層を形成する水系塗布液としては、例えば、ダイキン工業株式会社製プライマー塗料EKシリーズ、EDシリーズが挙げられる。 架橋フッ素樹脂層は、下地層の表面に形成され、放射線によりフッ素樹脂の分子鎖同士が架橋反応を起こし、架橋されたフッ素樹脂の層である。第一のフッ素樹脂と第二のフッ素樹脂とは同一であっても異なっていてもよいが、同一のフッ素樹脂を使用することが好ましい。第二のフッ素樹脂としては、PTFE、PFA、FEP、エチレン・テトラフルオロエチレン共重合体(ETFE)等が挙げられる。これらの樹脂は単独でも混合物としても使用できる。また、これらの上記フッ素樹脂の中でも、耐熱性および摺動性に優れるPTFE樹脂が好ましい。PTFE樹脂は、融点327°C、連続使用温度260°Cのフッ素樹脂である。PTFE樹脂としては、低摩擦で非粘着性を付与でき、かつ、使用温度雰囲気に耐える耐熱性を有するものであれば使用することができる。 架橋フッ素樹脂層は、PTFE樹脂粒子を分散させた水分散液を塗布乾燥することにより得られる。PTFE樹脂粒子を分散させた水分散液としては、例えば、ダイキン工業株式会社製ポリフロン=PTFEエナメルが挙げられる。 架橋フッ素樹脂層の層厚さは2.5~20μm、好ましくは5~20μm、より好ましくは5~15μmの範囲内である。2.5μm未満であると、被膜の密着不良による剥離や初期摩耗により、下地層が露出するおそれがある。特に、層厚さを5~20μmの範囲とすることで、初期摩耗による下地層の露出を好適に防止できる。 下地層の層厚さは2.5~20μm、好ましくは5~20μm、より好ましくは5~15μmの範囲内である。2.5μm未満であると、被膜の密着不良による剥離や初期摩耗により、金属基材が露出するおそれがある。20μmをこえると、被膜形成時のクラック発生や運転中に剥離して潤滑状態が悪化するおそれがある。層厚さを2.5~20μmの範囲とすることで、初期摩耗による金属基材の露出を防止でき、運転中における剥離を長期間にわたって防止できる。 以上より、摺動層の層厚さは、5μm以上40μm未満、好ましくは15~30μmである。層厚さが5μm未満であると、被膜の密着不良による剥離や初期摩耗、局部的な摩耗により、金属基材が露出するおそれがある。40μm以上であると、被膜形成時のクラック発生や運転中に剥離して潤滑状態が悪化するおそれがある。摺動層の層厚さを5μm以上40μm未満の範囲とすることで、初期摩耗による金属基材の露出を防止でき、運転中における剥離を長期間にわたって防止できる。 金属基材表面への摺動層の形成方法について以下説明する。(1)金属基材の表面処理 金属基材は、摺動層形成前にショットブラスト等を用いて、予め金属基材表面の粗さ(Ra)を1.0~2.0μmに調整し、その後、石油ベンジン等の有機溶剤内に浸漬させ、5分~1時間程度超音波脱脂を行なうことが好ましい。(2)下地層を形成する水系塗布液の塗装 下地層を形成する水系塗布液を塗布前に、水分散液の分散性を向上させるために、ボールミル架台を用いて、例えば40rpmで1時間回転させ再分散する。この再分散した水系塗布液を100メッシュの金網を用いて濾過し、スプレー法(霧化塗装法)を用いて塗布する。(3)下地層を形成する水系塗布液の乾燥 水系塗布液を塗布後乾燥する。乾燥条件としては、例えば90°Cの恒温槽内で30分程度の乾燥が好ましい。 (4)第二のフッ素樹脂層を形成する水系塗布液の塗装 第二のフッ素樹脂層を形成する水系塗布液前に、水分散液の分散性を向上させるために、ボールミル架台を用いて、例えば40rpmで1時間回転させ再分散する。この再分散した水系塗布液を100メッシュの金網を用いて濾過し、スプレー法を用いて塗装する。(5)第二のフッ素樹脂層を形成する水系塗布液の乾燥 水系塗布液を塗布後乾燥する。乾燥条件としては、例えば90°Cの恒温槽内で30分程度の乾燥が好ましい。 なお、下地層および第二のフッ素樹脂層の塗装方法としては、スプレー法以外にディッピング法(浸漬塗装法)、ディスペンド法、ロール法、刷毛塗り法など被膜を形成できるものであれば使用できる。被膜の表面粗さ、塗布形状をできるだけ小さくし、層厚さの均一性や精度を考慮するとスプレー法が好ましい。 (6)焼成 第二のフッ素樹脂層の乾燥後、加熱炉内、空気中で(融点(Tm)+30°C)~(融点(Tm)+100°C)、5~40分の範囲内で焼成する。第一および第二のフッ素樹脂がPTFEの場合、好ましくは380°Cの加熱炉内で30分間焼成する。 (7)第二のフッ素樹脂層の電子線照射 焼成後の被膜に、放射線を照射して第二のフッ素樹脂層を架橋させる。放射線としては、α線(α崩壊を行なう放射性核種から放出されるヘリウム-4の原子核の粒子線)、β線(原子核から放出される陰電子および陽電子)、電子線(ほぼ一定の運動エネルギーを持つ電子ビーム;一般に、熱電子を真空中で加速してつくる)などの粒子線;γ線(原子核、素粒子のエネルギー準位間の遷移や素粒子の対消滅、対生成などによって放出・吸収される波長の短い電磁波)などの電離放射線を用いることができる。これらの放射線の中でも、架橋効率や操作性の観点から、電子線およびγ線が好ましく、電子線がより好ましい。特に電子線は、電子線照射装置が入手しやすいこと、照射操作が簡単であること、連続的な照射工程を採用することができることなどの利点を有している。 架橋フッ素樹脂層は、少なくとも表面近傍が架橋されていればよい。好ましくは、架橋フッ素樹脂層の最表面から5μmの深さまでの平均架橋率が9~25%であり、より好ましくは、平均架橋率が15~25%である。平均架橋率を9%以上とすることで、架橋による耐摩耗効果が得られやすく、下地層の露出をより防ぐことができる。また、平均架橋率を25%以下とすることで、過度な架橋による被膜の亀裂や剥離などの損傷が起こりにくくできる。また、電子線照射に要する時間も長くなりすぎず、量産性を保つことができる。照射条件は、上記平均架橋率が9~25%の範囲内となるような照射温度、照射線量、および加速電圧で放射線を照射することが好ましい。例えば、第二のフッ素樹脂の融点近傍温度で、不活性雰囲気(窒素雰囲気)下で電子線を照射することで架橋構造を生成することができる。 本発明では、上述した摺動層を有するスラスト軸受7を加締部1cと肩部12cとの間に介在させることにより、加締部1cと肩部12cが直接当接することなく、当接面(すなわち、加締部1cとスラスト軸受7、および肩部12cとスラスト軸受7)に作用する摩擦力が格段に減少する。したがって、滑りによって加締部1cと肩部12cを擦るエネルギーが小さくなって異音の発生を好適に防止できる。また、従来のスラスト軸受の構成で懸念される潤滑成分の流出も防止することができる。 図3では摺動層が下地層と架橋フッ素樹脂層とからなる二層構造を例示したが、これに限定されず、例えば摺動層が架橋フッ素樹脂層のみからなる単層構造であってもよい。この場合でも、架橋フッ素樹脂層の最表面から5μmの深さまでの平均架橋率が9~25%であることが好ましい。 (1)試験片の作成 試験片:鋼製(SPCC製)の外径φ21mm、内径φ17mm、厚さ10mmの円環平板のスラスト面に膜厚20μmの摺動層を形成した。円環平板を脱脂した後、ショットブラストを用いて1.5μmRaに調整し、その後、石油ベンジンに浸漬し、5分程度超音波脱脂を行った。下地層はダイキン社製プライマー塗料(型番:EK-1909S21R)、第二のフッ素樹脂層にはダイキン社製トップ塗料(型番:EK-3700C21R)を用いて、下地層および第二のフッ素樹脂層の層厚さがそれぞれ10μmとなるよう成膜した。各塗料を、上述した、再分散した水系塗布液を濾過して行うスプレー法により塗布した。乾燥時間はそれぞれ90°Cの恒温槽内で30分間乾燥し、380°Cの加熱炉内で30分間焼成した。 摺動層を形成した試験片を電子線照射装置の加熱プレートに置き、以下の条件で摺動層側から電子線照射を行なった。照射条件の照射線量を変更して複数の試験片を得た。使用装置:浜松ホトニクス株式会社製 EBエンジン照射条件:加速電圧 70kV 温度 340°C 照射時のチャンバー内雰囲気 加熱窒素(酸素濃度1000ppm以下) (2)架橋率の算出 各試験片の第二のフッ素樹脂層を、最表面から5μmの深さまで削り取り、削り取った試料を測定試料とした。各測定試料のNMR測定の結果から、架橋率として、最表面(深さ0μm)から深さ5μmまでの平均架橋率を算出した。 架橋率は19F Magic angle Spinning(MAS)核磁気共鳴(NMR)法(High speed magic angle nuclear magnetic resonance)によって測定および算出した。参考文献(Beate Fuchs and Ulrich Scheler., Branching and Cross-Linking in Radiation-Modified Poly(tetrafluoroethylene):A Solid-State NMR Investigation.Macromolecules,33,120-124.2000年)によるとNMR測定の化学シフトから、以下に記す下線部のF原子を帰属することができる。 A:-70ppm : =CF-CF3 B:-82ppm : -CF2-CF3 C:-186ppm : ≡CF ここで、図4(a)に電子線を照射していない未架橋PTFEのNMRスペクトルを示し、図4(b)に1000kGy照射した架橋PTFEのNMRスペクトルを示す。図4に示すように、電子線を照射することで上記Bのシグナルの強度が増加し、上記Aおよび上記Cのシグナルが現れていることが分かる。 上記A~Cの各シグナルの面積比をそれぞれSA、SB、SCとすると、架橋率は下記式で算出することができる。 上記式は、全ての≡CFの構造の炭素原子からそれぞれ伸びる3本の分子鎖のうち、架橋構造になっていない=CF-CF3および=CF-(CF2)m-CF3の分子鎖を差し引いて、架橋鎖である=CF-(CF2)n-CF=の割合を架橋率として算出している。なお、mおよびnは任意の整数である。図4および上記式を照らし合わせると、電子線を照射することで架橋率が増加することがわかる。 (3)スラスト摩耗試験 上記(1)で得た試験片(実施例1~3、比較例2~3)、第二のフッ素樹脂層が架橋されていない試験片(比較例1)、ショットブラスト処理および摺動層の形成を行っていない試験片(比較例4)、および二硫化モリブデン被膜を形成した試験片(比較例5)を用いて、スラスト試験を実施した。スラスト試験は、スラスト型摩耗試験機を用い、面圧0.39MPa、滑り速度0.5m/s、相手材:S53C製ディスク(外径φ30mm、内径φ6mm、厚さ5mm、表面粗さ0.1μmRa)、無潤滑条件下、運転時間50時間で行い、50時間後の試験片の摩耗量(摩耗深さ)を求めた。また、試験終了前10分間の平均摩擦係数を求めた。結果を表1に示す。 表1より、平均架橋率9~25%の架橋フッ素樹脂層を形成した実施例1~3は、長時間の無潤滑条件下でも摩耗量が抑えられており、摩擦係数にも優れていた。一方、平均架橋率が9%未満の比較例2では、架橋による効果が現れず摩耗量は大きくなり基材が露出する結果となった。また、未架橋の比較例1も比較例2と同様の結果であった。一方、平均架橋率が25%を超えると架橋により被膜が脆くなり、剥離が発生した。比較例4は、金属接触によって凝着が生じた。また、比較例5の二硫化モリブデン被膜は、摩耗が大きく基材が露出する結果となった。 このように本発明にかかる実施例の摺動層は、無潤滑条件下でも長時間の耐摩耗性に優れ、また摩擦係数が小さいので、スラスト軸受の摺接面に形成することで、加締部と肩部間の異音の発生を好適に抑制できる。 本発明の駆動車輪用軸受装置は、装置の軽量化、コンパクト化を図るとともに、ハブ輪の加締部と継手外輪の肩部との当接面に発生する異音を長期間にわたって防止できるので、駆動車輪用軸受装置として広く利用できる。 1 ハブ輪 2 内輪 3 外方部材 4 転動体 5 シール部材 6 シール部材 7 スラスト軸受 8 固定ボルト 9 座金 10 等速自在継手 11 継手内輪 12 継手外輪 13 ケージ 14 ボール 15 金属基材 16 摺動層 17 下地層 18 架橋フッ素樹脂層 [EN JP2020051444A]: The present invention relates to a bearing device for drive wheels which supports movably wheels, such as a car, enabling free rotation, and a bearing device for drive wheels for which double Inversion unit-ized Bearing, a hub ring, and a uniform adjustable joint especially. For example, a driving wheel of cars, such as all the rings of a four-wheel drive car, a rear wheel of FR vehicle, a front wheel of FF vehicle, is supported by suspension system with a bearing device for drive wheels. In recent years, from a demand of a weight saving and miniaturization, while unit-izing a hub ring, a uniform adjustable joint, and a bearing part, a bearing device for drive wheels which made a bearing part and a uniform adjustable joint separable is known (patent documents 1). By having such composition, improvement in workability at the time of modularization and repair can be aimed at. An example of the conventional bearing device for drive wheels is shown in Drawing 5. This bearing device for drive wheels unit-izes a hub ring, a uniform adjustable joint, and a bearing part, and is what is called a bearing device for wheels of the 3rd generation. An inner direction member consists of hub ring 51 and inside 52 of another object pressed fit in hub ring 51. Hub ring 51 has wheel attachment flange 51d for attaching a wheel (illustration abbreviation) in one. A hub bolt (illustration abbreviation) is provided in a this wheel attachment flange [ 51d ] circumference equidistant placement position. In hub ring 51, in wheel attachment flange 51d, byway step 51b is formed in an end of the side opposite to, and inside 52 is pressed fit there. Inside 52 is prevented from falling out in the direction of an axis to hub ring 51 by caulking part 51c which carried out plastic deformation of the end of byway step 51b to a method of the outside of a diameter direction, and formed it. An inner direction member is equivalent to the bearing inside. Method member 53 of outside has body attachment flange 53b for attaching to the perimeter at the body (illustration abbreviation) in one, and outside raceway surfaces 53a and 53a of a double sequence are formed in inner circumference. On the other hand, in an inner direction member, inner side raceway surfaces 51a and 52a opposite to these outside raceway surfaces 53a and 53a are really formed in hub ring 51 and inside 52, respectively. Between raceway surfaces of both sides which counter, rolling elements (ball) 54 and 54 of a double sequence are stored, enabling free rolling. Both ends of method member 53 of outside are equipped with sealing members 55 and 56. While a sealing member protects disclosure of grease enclosed with an inside of a bearing, rain water, particulates, etc. are prevented from trespassing upon an inside of a bearing from the exterior. A method member of outside is equivalent to a bearing outer wheel. Uniform adjustable joint 60 consists of joint inner ring 61, joint outer wheel 62, ball 64 as a torque transmission member, and cage 63 for holding ball 64. Joint outer wheel 62 has cup-like mouse part 62a and axial part 62d which extended in the direction of an axis from mouse part 62a. Inner skin of mouse part 62a is formed in the shape of a surface of a sphere, and track slot 62b of the shape of a curve prolonged in the direction of an axis at equal intervals is formed in the direction of the circumference of the inner skin. A peripheral face of joint inside 61 is formed in the shape of a surface of a sphere, and track slot 61a of the shape of a curve prolonged in the direction of an axis at equal intervals is formed in the direction of the circumference of the peripheral face. Track slot 61a of joint inner ring 61 and track slot 62b of joint outer wheel 62 have countered, and every one ball 64 is built into a pair of track slots. Each ball 64 is stored in a pocket of cage 63. Each center of curvature of track slots 61a and 62b has offset only the equal distance in the direction of an axis mutually to a joint center. Therefore, even when an axis of joint outer wheel 62 and an axis of joint inner ring 61 make an angle (operating angle), ball 64 is held in a bisection side of an operating angle, and the uniform velocity nature of a joint is maintained. In a celation (or spline) axis part, axial part 62d of joint outer wheel 62 has fitted in so that celation hole 51e of hub ring 51 and torque transfer are possible. After caulking part 51c and shoulder 62c of joint outer wheel 62 have contacted, hub ring 51 and joint outer wheel 62 are concluded by securing bolt 58, enabling free attachment and detachment. In such a bearing device for drive wheels of the conventional composition, there was a case where stick slip sound often occurred at the time of operation. This allophone is said to be because with change of torque transmitted between hub ring 51 and joint outer wheel 62 it to generate because a contact side of caulking part 51c of hub ring 51 and shoulder 62c of joint outer wheel 62 rubs. That is, although torque is transmitted to hub ring 51 via a celation axis part formed in axial part 62d of joint outer wheel 62, if backlash of the direction of the circumference of this serration fitting part is large, an allophone will occur by repetition of acceleration and deceleration of vehicles. Generally, although securing bolt 58 is bound with high torque, slack of securing bolt 58, wear of the above-mentioned contact side, etc. arise in a torque variation acting repeatedly, and, as a result, axial tension declines. If axial tension declines, a stick slip phenomenon will occur in respect of [ above-mentioned ] contact, and an allophone (Cuckin sound) will occur in connection with it. In order to control generating of such an allophone, while controlling backlash of the direction of the circumference of a serration fitting part, with a bearing device for drive wheels of patent documents 1, caulking part 51c for fixing inside 52 to hub ring 51 is formed in a flat face. Thereby, plastic deformation of caulking part 51c by binding of securing bolt 58 is prevented, and slack of securing bolt 58 is controlled. As a result, a contact surface product of a contact side increases, wear is controlled, and generating of an allophone is controlled. On the other hand, a bearing device for drive wheels given in patent documents 2 is making a thrust block intervene between a shoulder of a joint outer wheel, and a caulking part of a hub ring in order to control generating of the above-mentioned allophone. As a thrust block, a bearing in which tunics, such as diamond like carbon (DLC), ceramics, and molybdenum, were formed to a thrust side of a bearing, and a bearing which filled up with plastic grease a radiation slot formed in a thrust side are indicated. By making a thrust block intervene, by a slide, energy which rubs a shoulder of a joint outer wheel and a caulking part of a hub ring is made small, and control of an allophone is aimed at. JP,11-5404,A JP,2005-145315,A By the way, as shown in Drawing 5, torque transmitted to hub ring 51 changes with the acceleration and deceleration of vehicles from axial part 62d of joint outer wheel 62 frequently, and axial part 62d is twisted with this torque transfer, and deforms elastically in a direction. The amount of modification changes with change of torque frequently. And if power which is going to twist axial part 62d and it is going to change into a direction, or power in which it twists and transformed axial part 62d tries to return becomes larger than frictional force which acts on the above-mentioned contact side, a minute slide will occur in respect of [ above-mentioned ] contact. In this case, in composition of patent documents 1, when frictional force which acts on the above-mentioned contact side is large, by a slide, energy which rubs caulking part 51c and shoulder 62c becomes large, and an allophone will occur. A thrust block in which tunics indicated in patent documents 2, such as DLC, ceramics, and molybdenum, were formed has a possibility of wearing a tunic out by sliding. A thrust block with which plastic grease was filled up has a possibility that oil may flow out by rain etc. Therefore, art in which it is stabilized and the above-mentioned allophone can be prevented in the long run is searched for. While the present invention is made in view of such a situation and double Inversion attains a weight saving of a device, and miniaturization in a bearing device for drive wheels which unit-ized Bearing, a hub ring, and a uniform adjustable joint, It aims at providing a bearing device for drive wheels which can prevent an allophone which occurs in a contact side of a caulking part of a hub ring, and a shoulder of a joint outer wheel over a long period of time. A method member of outside by which an outside raceway surface of a double sequence was formed in inner circumference as for a bearing device for drive wheels of the present invention, An inner direction member which consists of the inside which a hub ring by which an inner side raceway surface opposite to one side of an outside raceway surface of the above-mentioned double sequence was formed in the perimeter, and an inner side raceway surface which is opposite to another side of an outside raceway surface of the above-mentioned double sequence at the perimeter were formed, and was pressed fit in a caulking part of an end of the above-mentioned hub ring, A rolling element of a double sequence stored between raceway surfaces of the above-mentioned both sides, and a joint outer wheel concluded enabling free attachment and detachment while fitting in so that the above-mentioned hub ring and torque transfer were possible, It has a ring plate-like thrust block which intervened between a shoulder of the joint outer wheel, and a caulking part of the above-mentioned hub ring, and is the above-mentioned thrust block, It has the sliding layer formed in a thrust side which Sliding contacts to the above-mentioned shoulder or the above-mentioned caulking part via a direct or metal porous layer on a metal base, and is the above-mentioned sliding layer, It has on the surface a fluoro-resin layer containing a fluoro-resin, the above-mentioned fluoro-resin layer is a bridge construction fluoro-resin layer by which the neighborhood of the surface was crosslinked at least, and an average bridge construction rate in 5-micrometer Fukashi is 9~25% from the outermost surface. A foundation layer in which the above-mentioned sliding layer contains heat-resistant resin and the first fluoro-resin which are formed in the surface of the above-mentioned metal base, It consists of the second fluoro-resin layer containing the second fluoro-resin formed in this foundation layer surface, and is the above-mentioned heat-resistant resin, In a carbon atom, it is resin of polymer structure included in a main chain at least about at least one atom of an oxygen atom, a nitrogen atom, and a sulfur atom, and a fluoro-resin layer of above second is the above-mentioned bridge construction fluoro-resin layer. The above-mentioned heat-resistant resin is polyamide imide (PAI) resin or polyether sulphone (PES) resin. Layer thickness of the above-mentioned bridge construction fluoro-resin layer is 5~20 micrometers. A fluoro-resin contained in the above-mentioned bridge construction fluoro-resin layer is polytetrafluoroethylene (PTFE) resin. A shoulder of a joint outer wheel with which Bearing, a hub ring, and a uniform adjustable joint is [ double Inversion ] the unit-ized bearing devices, and a bearing device for drive wheels of the present invention constitutes a uniform adjustable joint, It has a thrust block which intervened between caulking parts of a hub ring, and is the thrust block, It has a sliding layer in a thrust side which Sliding contacts to a shoulder or a caulking part, and is the sliding layer, Since it had the bridge construction fluoro-resin layer by which the neighborhood of the surface was crosslinked at least, and an average bridge construction rate in 5-micrometer Fukashi is 9~25%, when it slides on the surface with a mating member from the outermost surface, a stick slip is controlled by low friction nature which is the characteristic of a fluoro-resin, and the outstanding allophone control effect is acquired. From the outermost surface, since an average bridge construction rate in 5-micrometer Fukashi is the bridge construction structure which is 9~25%, it excels in abrasion resistance to sliding. Therefore, according to the bearing device for drive wheels of the present invention, without a shoulder of a direct joint outer wheel and a caulking part of a hub ring contacting, by a slide, energy which rubs a shoulder and a caulking part of a hub ring becomes small, and can prevent generating of an allophone (Cuckin sound). Since a sliding layer consists of a foundation layer containing heat-resistant resin and the first fluoro-resin which are formed on the surface of a metal base, and a bridge construction fluoro-resin layer formed in this foundation layer surface, it is excellent in the adhesion nature of a sliding layer and a metal base. Since PAI resin or PES resin is especially used as heat-resistant resin, it excels in heat resistance and adhesion nature with a metal base further, and can use it for an engine which becomes the bottom of a high temperature atmosphere. It is a longitudinal section showing an example of a bearing device for drive wheels of the present invention. It is a perspective view of a thrust block. It is a sectional view of a thrust block. It is an enlarged drawing of NMR charts, such as bridge construction PTFE resin. It is a longitudinal section showing an example of the conventional bearing device for drive wheels. A bearing device for drive wheels of the present invention is explained based on Drawing 1. As for a bearing device for drive wheels shown in Drawing 1, double Inversion unit-izes Bearing, a hub ring, and a uniform adjustable joint. An inner direction member (hub ring 1 and inner ring 2) which has inner side raceway surfaces 1a and 2a on the perimeter is equivalent to a bearing inner ring, and method member 3 of outside which has outside raceway surfaces 3a and 3a in inner circumference is equivalent to a bearing outer wheel. In this specification, the outboard side and central slippage side (drawing right-hand side) is called inboard side for a side which serves as outside slippage (drawing left-hand side) of vehicles in the state of attachment to vehicles. A bearing device shown in Drawing 1 does not need to be called a bearing device for wheels of the 3rd generation of Selfie theine form, and it is not necessary to bind it with a nut etc. firmly like before, and it does not need to manage the amount of Forecast pressure. Therefore, inclusion on vehicles can be made easy and the amount of Forecast pressure can be maintained for a long period of time. Hub ring 1 has wheel attachment flange 1d for attaching a wheel (illustration abbreviation) to an end by the side of outboard in one, and cylindrical byway step 1b prolonged in the direction of an axis from one raceway surface 1a and this inner side raceway surface 1a of an inner side raceway surface of a double sequence is formed in the perimeter. Inside 2 of another object is pressed fit in this byway step 1b, and raceway surface 2a of another side of an inner side raceway surface of a double sequence is formed in the perimeter of inside 2. A double sequence rolls and inner side raceway surface 1a of hub ring 1 and inner side raceway surface 2a of inside 2 constitute an inner side raceway surface of a bearing. Hub ring 1 is hollow-shaped and celation hole 1e is formed in inner circumference. Inside 2 is fixed in the direction of an axis by caulking part 1c which carried out plastic deformation of the end by the side of inboard of byway step 1b to a method of the outside of a diameter direction, and formed it. 1 f of inner end faces of caulking part 1c are formed in a flat face of a fastening jig. While hub ring 1 contains carbon 0.40~0.80 mass %, such as S53C, it is formed by carbon steel, it is applied to inner side raceway surface 1a and byway step 1b from a wheel attachment flange [ 1d ] base by the side of outboard, curing treatment is carried out by induction hardening and surface hardness serves as 58~64HRC by it. Caulking part 1c is made into a non-quenching part of 24 or less HRC of material surface hardness after a forge. On the other hand, inside 2 consists of high carbon chromium bearing steel, such as SUJ2, and curing treatment is carried out in the range of 54~64HRC to a core part by Soobu hardening. Method member 3 of outside has body attachment flange 3b for attaching to the perimeter at the body (illustration abbreviation) in one, and outside raceway surfaces 3a and 3a of a double sequence are formed in inner circumference. Method member 3 of outside consists of the same inside carbon steel as hub ring 1, curing treatment of the outside raceway surface 3a is carried out by induction hardening, and surface hardness serves as 58~64HRC. Rolling elements 4 and 4 of a double sequence are stored between outside raceway surfaces 3a and 3a of method member 3 of outside, and inner side raceway surfaces 1a and 2a of an inner direction member, enabling free rolling. Although a double sequence angular contact ball bearing which uses a ball as rolling element 4 was illustrated in Drawing 1, a bearing may be adopted at the double sequence cone time which uses cone time, for example as a rolling element in addition to this. Both ends of method member 3 of outside are equipped with sealing members 5 and 6, and while preventing disclosure of grease
[ZH CN210211912U]: 一种烧烤架用的耐高温橡胶轮 [EN CN210211912U]: High-temperature-resistant rubber wheel for grill | [ZH CN210211912U]: 本实用新型提供的一种烧烤架用的耐高温橡胶轮，包括轮毂部与轮胎部，所述轮胎部包括耐热层与金属层，所述金属层包裹在耐热层外，所述金属层包裹在轮毂部外侧，所述金属层由金属丝构成，所述金属丝嵌入固定与轮毂部外侧；在耐热层外增加了金属层，采用金属层来隔绝木炭，防止木炭接触耐热层，烧坏耐热层，同时采用金属层包裹在外还使得橡胶轮具有优良的耐磨性能，相对于橡胶更加不易磨损。 [EN CN210211912U]: The high-temperature-resistant rubber wheel for the grill comprises a hub part and a tire part, the tire part comprises a heat-resistant layer and a metal layer, the heat-resistant layer is wrapped bythe metal layer, the hub part is wrapped by the metal layer, the metal layer is composed of metal wires, and the metal wires are embedded and fixed into the outer side of the hub part. The metal layer is additionally arranged outside the heat-resisting layer, the metal layer is used for isolating charcoal and preventing the charcoal from making contact with the heat-resisting layer and burning out the heat-resisting layer, and meanwhile the metal layer wraps the metal layer, so that the rubber wheel has excellent abrasion resistance and is not prone to abrasion compared with rubber. | CN210211912U | 2020-03-31 | CN201920947705U | 2019-06-24 | CN201920947705U, 2019-06-24 | CN210211912U: 2020-03-31 | JIAXING ZHIYUE RUBBER & PLASTIC CO LTD | SHAO MINGFENG | B60C9/02: I B60B27/00: I |  |  |  | [ZH CN210211912U]: 1. 一种烧烤架用的耐高温橡胶轮,其特征在于，包括轮毂部与轮胎部,所述轮胎部包括 耐热层与金属层，所述金属层包裹在耐热层外，所述金属层包裹在轮毂部外侧，所述金属层 由金属丝构成，所述金属丝嵌入固定与轮毂部外侧。 2. 根据权利要求1所述的一种烧烤架用的耐高温橡胶轮，其特征在于，所述耐热层外侧 开设有环形槽，所述耐热层内侧开设有横槽，所述金属丝包括横向金属丝与纵向金属丝，所 述环形槽内嵌入纵向金属丝，所述横槽内嵌入横向金属丝。 3. 根据权利要求2所述的一种烧烤架用的耐高温橡胶轮，其特征在于，所述纵向金属丝 一侧开设有凹槽，所述凹槽内嵌入横向金属丝，所述横向金属丝设置在纵向金属丝外侧。 4. 根据权利要求3所述的一种烧烤架用的耐高温橡胶轮，其特征在于，所述环形槽深小 于纵向金属丝半径，所述横向金属丝直径等于纵向金属丝半径，所述横向金属丝直径等于 横槽直径小于等于凹槽深度。 5. 根据权利要求1所述的一种烧烤架用的耐高温橡胶轮，其特征在于，所述轮毂部包括 轮毂本体与嵌入边，所述嵌入边设置在轮毂本体两侧，所述轮毂本体两侧开设有环形梯形 槽A，所述嵌入边上开设有环形梯形槽B，所述嵌入边与轮毂本体采用环形梯形槽A与环形梯 形槽B内嵌入一个橡胶垫圈固定。 6. 根据权利要求5所述的一种烧烤架用的耐高温橡胶轮，其特征在于，所述轮毂本体外 侧均布有嵌入槽，所述轮胎部的金属丝嵌入槽固定。 7. 根据权利要求1-6任意一项所述的一种烧烤架用的耐高温橡胶轮，其特征在于，所述 耐热层采用硅橡胶材质，所述轮毂部与金属层采用不锈钢材质。 [EN CN210211912U]: 1. A high temperature resistant rubber wheel for a barbecue, characterized by comprising a hub part and a tire part, the tire part includes a heat-resistant layer and a metal layer, the metal layer is wrapped around the heat-resistant layer, and the metal layer is wrapped On the outside of the hub part, the metal layer is composed of a metal wire, and the metal wire is embedded and fixed to the outside of the hub part. 2. The high-temperature-resistant rubber wheel for barbecue grills according to claim 1, characterized in that an annular groove is opened outside the heat-resistant layer, a transverse groove is opened inside the heat-resistant layer, and the metal wire includes a lateral direction For the metal wire and the longitudinal metal wire, a longitudinal metal wire is embedded in the annular groove, and a transverse metal wire is embedded in the horizontal groove. 3. The high-temperature-resistant rubber wheel for a barbecue according to claim 2, wherein a groove is formed on one side of the longitudinal wire, a transverse wire is embedded in the groove, and the transverse wire is provided Outside the longitudinal wire. 4. The high-temperature resistant rubber wheel for barbecue grill according to claim 3, wherein the depth of the annular groove is smaller than the radius of the longitudinal wire, the diameter of the transverse wire is equal to the radius of the longitudinal wire, and the transverse wire The diameter is equal to the diameter of the transverse groove less than or equal to the depth of the groove. 5. The high-temperature resistant rubber wheel for a barbecue according to claim 1, wherein the hub portion includes a hub body and an embedded edge, the embedded edge is provided on both sides of the hub body, and both sides of the hub body An annular trapezoidal groove A is provided, and an annular trapezoidal groove B is formed on the inserting edge. The inserting edge and the hub body are fixed with a rubber washer embedded in the annular trapezoidal groove A and the annular trapezoidal groove B. 6. The high-temperature-resistant rubber wheel for a barbecue according to claim 5, wherein the hub body is uniformly provided with an insertion groove on the outer side, and the metal wire insertion groove of the tire portion is fixed. 7. The high-temperature-resistant rubber wheel for a barbecue according to any one of claims 1-6, wherein the heat-resistant layer is made of silicone rubber, and the hub part and the metal layer are made of stainless steel. | [ZH CN210211912U]: 一种烧烤架用的耐高温橡胶轮 技术领域 [0001]本实用新型涉及橡胶轮技术领域，尤其涉及一种烧烤架用的耐高温橡胶轮。 背景技术 [0002]烧烤架作为一种我们常用的户外野餐用具，因长在野外使用，大多在凹凸的不平 的地面上使用，因此需要良好的耐磨性性能，不然很容易磨损，在烧烤时，因人为或者自然 掉落等原因，使得烧热木炭可能落到车轮一侧，而木炭的温度一般为340°C，可以融化点燃 大部分橡胶材质，然后造成橡胶轮的损坏。 实用新型内容 [0003]（一）要解决的技术问题 [0004]鉴于以上所述，本实用新型的目的在于提供一种烧烤架用的耐高温橡胶轮，解决 了烧热的木炭落到地面后，与橡胶轮接触造成橡胶轮损坏的问题。 [0005]（二）技术方案 [0006] 一种烧烤架用的耐高温橡胶轮，包括轮毂部与轮胎部，所述轮胎部包括耐热层与 金属层，所述金属层包裹在耐热层外，所述金属层包裹在轮毂部外侧，所述金属层由金属丝 构成，所述金属丝嵌入固定与轮毂部外侧。 [0007]进一步的，所述耐热层外侧开设有环形槽，所述耐热层内侧开设有横槽，所述金属 丝包括横向金属丝与纵向金属丝，所述环形槽内嵌入纵向金属丝，所述横槽内嵌入横向金 属丝。 [0008] 进一步的，所述纵向金属丝一侧开设有凹槽，所述凹槽内嵌入横向金属丝，所述横 向金属丝设置在纵向金属丝外侧。 [0009] 进一步的，所述环形槽深小于纵向金属丝半径，所述横向金属丝直径等于纵向金 属丝半径，所述横向金属丝直径等于横槽直径小于等于凹槽深度。 [0010] 进一步的，所述轮毂部包括轮毂本体与嵌入边，所述嵌入边设置在轮毂本体两侧， 所述轮毂本体两侧开设有环形梯形槽A，所述嵌入边上开设有环形梯形槽B，所述嵌入边与 轮毂本体采用环形梯形槽A与环形梯形槽B内嵌入一个橡胶垫圈固定。 [0011]进一步的，所述轮毂本体外侧均布有嵌入槽，所述轮胎部的金属丝嵌入槽固定。 [0012]进一步的，所述耐热层采用硅橡胶材质，所述轮毂部与金属层采用不锈钢材质。 [0013]（三）有益效果 [0014] 1、本实用新型在耐热层外增加了金属层，采用金属层来隔绝木炭，防止木炭接触 耐热层，烧坏耐热层，同时采用金属层包裹在外还使得橡胶轮具有优良的耐磨性能，相对于 橡胶更加不易磨损。 [0015] 2、本实用新型的轮毂本体两侧固定有嵌入边，用于将轮胎部固定在轮毂本体上。 [0016] 3、本实用新型的耐热层采用硅橡胶，能承受300C的温度，而轮毂部与金属层采用 不锈钢材质，其导热系数只有碳钢的1/3，进一步隔绝木炭对耐热层的伤害。 [0017] 4、本实用新型因金属丝采用了不锈钢金属材质，其较为光滑，因此金属丝采用相 互垂直交错的结构，用于增加摩擦力，起到防滑效果。 附图说明 [0018]图1为橡胶轮结构示意图； [0019]图2为耐热层结构示意图； [0020]图3为凹槽结构示意图； [0021]图4为环形槽连接结构示意图； [0022]图5为嵌入槽与横向金属丝与横槽的连接结构示意图； [0023]图6为图1的A部的放大结构示意图； [0024] 其中，100、轮毂部；110、轮毂本体；111、环形梯形槽A；112、嵌入槽；120、嵌入边； 121、环形梯形槽B；130、橡胶垫圈；200、轮胎部；210、耐热层；211、环形槽；212、横槽；220、金 属层；221、横向金属丝；222、纵向金属丝；300、凹槽。 具体实施方式 [0025]下面结合附图1-6和实施例，对本实用新型的具体实施方式作进一步详细描述；以 下实施例用于对本实用新型的说明，但不用来限制本实用新型的范围； [0026]如图1所示，一种烧烤架用的耐高温橡胶轮，包括轮毂部100与轮胎部200，其中轮 胎部200包括耐热层210与金属层220，金属层220包裹在耐热层210外，金属层22 0包裹在轮 毂部100外侧，具体的金属层220由金属丝构成，金属丝嵌入固定与轮毂部100外侧，采用金 属丝在外侧，用于隔离木炭，而耐热层210在内起到支撑金属丝的作用；而耐热层210采用硅 橡胶材质，使得耐热层210能承受300°C的温度，当木炭将热量通过金属丝传递到耐热层210 上时，耐热层210也能承受一定的温度，而轮毂部100与金属层220采用不锈钢材质，不锈钢 的导热系数相对较低，进一步阻挡了木炭损坏耐热层210。 [0027]如图2-5所示，耐热层210外侧开设有环形槽211，耐热层210内侧开设有横槽212, 金属丝包括横向金属丝221与纵向金属丝222,具体的环形槽211内嵌入纵向金属丝222，横 槽212内嵌入横向金属丝221，而纵向金属丝222一侧开设有凹槽300，凹槽300内嵌入横向金 属丝221，横向金属丝221设置在纵向金属丝222外侧，形成相互垂直交错的结构，保护了耐 热层210与增加了橡胶轮的摩擦力，其中环形槽211深小于纵向金属丝222半径，使得纵向金 属丝222突出在橡胶轮的表面用于防滑与保护耐热层210，横向金属丝221直径等于纵向金 属丝222半径，横向金属丝221直径等于横槽212直径小于等于凹槽300深度，使得横向金属 丝221嵌入凹槽300后不会有突出纵向金属丝222,进而影响橡胶轮的滚动。 [0028]如图1、6所示，轮毂部10 0包括轮毂本体110与嵌入边120，其中嵌入边12 0设置在轮 毂本体110两侧，具体的轮毂本体110两侧开设有环形梯形槽A111，嵌入边120上开设有环形 梯形槽B121，嵌入边12 0与轮毂本体110采用环形梯形槽A111与环形梯形槽B121内嵌入一个 橡胶垫圈13 0固定，起到了将轮胎部200固定在轮毂本体110上的作用。 [0029]如图5所示，轮毂本体110外侧均布有嵌入槽112,轮胎部20 0的金属丝嵌入槽112固 定，使得轮毂部10 0与轮胎部200之间不会相互转动。 [0030]使用时，当烧烤架内的炭火块燃烧殆尽时需要更换新的木炭，而取出的木炭往往 CN 210211912 U 温度极高，而因为方便可能就放置在烧烤架一侧，此时既有可能使得木炭滚落到橡胶轮侧， 或者因误操作木炭掉落在地面上时，或者拖动烧烤架时橡胶轮滚过较热的木炭时，上述情 况发生时，本实用新型中与木炭接触的只有时不锈钢材质的金属丝，木炭不可能接触到内 部的耐热层210进而避免了内部耐热层210被烧坏，而内部的耐热层210采用硅橡胶能承受 300°C的温度，而木炭的温度大约为340°C，也就是只要不将橡胶轮放在木炭上烤，既不可能 出现因木炭烫坏橡胶轮的情况发生。 [0031] 最后应说明的是：以上所述仅为本实用新型的优选实施例而已，并不用于限制本 实用新型，尽管参照前述实施例对本实用新型进行了详细的说明，对于本领域的技术人员 来说，其依然可以对前述各实施例所记载的技术方案进行修改，或者对其中部分技术特征 进行等同替换，凡在本实用新型的精神和原则之内，所作的任何修改、等同替换、改进等，均 应包含在本实用新型的保护范围之内。 [EN CN210211912U]: TECHNICAL FIELD [0001] The utility model relates to the technical field of rubber wheels, in particular to a high temperature resistant rubber wheel for barbecue grills. BACKGROUND OF THE INVENTION [0002] Barbecue grills, as one of our commonly used outdoor picnic utensils, are mostly used on uneven ground because they are used in the field, so they need good wear resistance performance, otherwise they are easy to wear, when grilling Because of artificial or natural drop, the charcoal may fall to the side of the wheel. The charcoal temperature is generally 340 ° C, which can melt and ignite most rubber materials, and then cause damage to the rubber wheel. Contents of the utility model [0003] (1) Technical problems to be solved [0004] In view of the above, the purpose of the utility model is to provide a high-temperature resistant rubber wheel for barbecue grills, which solves the problem of burning charcoal falling to the ground , The problem of damage to the rubber wheel caused by contact with the rubber wheel. [0005] (II) Technical Solution [0006] A high temperature resistant rubber wheel for a barbecue includes a hub portion and a tire portion, the tire portion includes a heat-resistant layer and a metal layer, the metal layer is wrapped in the heat-resistant layer In addition, the metal layer is wrapped on the outside of the hub portion, and the metal layer is composed of a metal wire, and the metal wire is embedded and fixed to the outside of the hub portion. [0007] Further, an annular groove is formed outside the heat-resistant layer, a transverse groove is formed inside the heat-resistant layer, the metal The wire includes a transverse metal wire and a longitudinal metal wire, a longitudinal metal wire is embedded in the annular groove, and a transverse metal wire is embedded in the transverse groove. [0008] Further, a groove is formed on one side of the longitudinal metal wire, a transverse metal wire is embedded in the groove, and the transverse metal wire is disposed outside the longitudinal metal wire. [0009] Further, the depth of the annular groove is less than the radius of the longitudinal wire, the diameter of the transverse wire is equal to the radius of the longitudinal wire, the diameter of the transverse wire is equal to the diameter of the transverse groove is less than or equal to the depth of the groove. [0010] Further, the hub portion includes a hub body and an embedded edge, the embedded edge is provided on both sides of the hub body, an annular trapezoidal groove A is provided on both sides of the hub body, and an annular trapezoid is provided on the embedded edge Groove B, the embedding edge and the hub body are fixed by inserting a rubber washer into the annular trapezoidal groove A and the annular trapezoidal groove B. [0011] Further, the outside of the hub body is uniformly distributed with insertion grooves, and the metal wire insertion grooves of the tire portion are fixed. [0012] Further, the heat-resistant layer is made of silicone rubber, and the hub part and the metal layer are made of stainless steel. [0013] (three) beneficial effects [0014] 1, the utility model adds a metal layer outside the heat-resistant layer, the metal layer is used to isolate the charcoal, prevent the charcoal from contacting the heat-resistant layer, burn out the heat-resistant layer, while using the metal layer Wrapped outside also makes the rubber wheel have excellent wear resistance, which is more difficult to wear than rubber. [0015] 2. The hub body of the utility model has fixing edges fixed on both sides, which are used to fix the tire part on the hub body. [0016] 3. The heat-resistant layer of the utility model adopts silicone rubber, can withstand a temperature of 300C, and the hub part and the metal layer are made of stainless steel, and their thermal conductivity is only 1/3 of that of carbon steel, further isolating the charcoal from the heat-resistant layer s damage. [0017] 4. The utility model adopts stainless steel metal material as the metal wire, which is relatively smooth, so the metal wire adopts a structure that intersects each other vertically, which is used to increase friction and play an anti-skid effect. BRIEF DESCRIPTION OF THE DRAWINGS [0018] FIG. 1 is a schematic diagram of a rubber wheel structure; [0019] FIG. 2 is a schematic diagram of a heat-resistant layer structure; [0020] FIG. 3 is a schematic diagram of a groove structure; [0021] FIG. 4 is a schematic diagram of an annular groove connection structure; 0022] FIG. 5 is a schematic diagram of the connection structure of the embedded groove and the lateral wire and the lateral groove; [0023] FIG. 6 is an enlarged schematic structural view of part A of FIG. 1; [0024] wherein, 100, the hub part; 110, the hub body; 111, annular trapezoidal groove A; 112, embedded groove; 120, embedded edge; 121, annular trapezoidal groove B; 130, rubber gasket; 200, tire part; 210, heat-resistant layer; 211, annular groove; 212, transverse groove; 220, metal layer; 221, horizontal metal wire; 222, vertical metal wire; 300, groove. DETAILED DESCRIPTION [0025] The following describes the specific implementation of the utility model in further detail in conjunction with the accompanying drawings 1-6 and embodiments; the following examples are used to illustrate the utility model, but are not intended to limit the scope of the utility model; [0026] As shown in FIG. 1, a high temperature resistant rubber wheel for a barbecue includes a hub portion 100 and a tire portion 200, wherein the wheel The tire portion 200 includes a heat-resistant layer 210 and a metal layer 220. The metal layer 220 is wrapped around the heat-resistant layer 210, and the metal layer 220 is wrapped around the outside of the hub portion 100. The specific metal layer 220 is composed of a metal wire. On the outside of the hub part 100, a wire is used on the outside to isolate charcoal, and the heat-resistant layer 210 serves as a support for the wire; and the heat-resistant layer 210 is made of silicone rubber, so that the heat-resistant layer 210 can withstand 300 ° At the temperature of C, when charcoal transfers heat to the heat-resistant layer 210 through the wire, the heat-resistant layer 210 can also withstand a certain temperature, and the hub portion 100 and the metal layer 220 are made of stainless steel, and the thermal conductivity of stainless steel is relatively low , Which further prevents charcoal from damaging the heat-resistant layer 210. [0027] As shown in FIGS. 2-5, an annular groove 211 is opened outside the heat-resistant layer 210, and a lateral groove 212 is opened inside the heat-resistant layer 210. The metal wire includes a horizontal metal wire 221 and a vertical metal wire 222, a longitudinal metal wire 222 is embedded in the specific annular groove 211, a horizontal metal wire 221 is embedded in the horizontal groove 212, and a groove 300 is provided on one side of the vertical metal wire 222. The horizontal metal wire 221 is embedded in the 300, and the horizontal metal wire 221 is arranged outside the vertical metal wire 222, forming a vertically staggered structure, protecting the heat-resistant layer 210 and increasing the friction of the rubber wheel, wherein the annular groove 211 is deeper than the longitudinal metal The radius of the wire 222 is such that the longitudinal wire 222 protrudes from the surface of the rubber wheel for anti-skid and protection of the heat-resistant layer 210. The depth of the groove 300 is such that the horizontal wire 221 does not protrude from the longitudinal wire 222 after being inserted into the groove 300, thereby affecting the rolling of the rubber wheel. [0028] As shown in FIGS. 1 and 6, the hub portion 100 includes a hub body 110 and an embedded edge 120, wherein the embedded edge 120 is provided on both sides of the hub body 110, and a specific trapezoidal groove A111 is provided on both sides of the specific hub body 110 , The inserting edge 120 is provided with an annular trapezoidal groove B121, the inserting edge 120 and the hub body 110 are fixed with a rubber washer 130 embedded in the annular trapezoidal groove A111 and the annular trapezoidal groove B121, which serves to fix the tire portion 200 to the hub body 110 On the role. [0029] As shown in FIG. 5, the hub body 110 is uniformly provided with insertion grooves 112 on the outside, and the wire insertion grooves 112 of the tire portion 200 are fixed so that the hub portion 100 and the tire portion 200 will not rotate with each other. [0030] When in use, when the charcoal fire block in the barbecue is burned out, new charcoal needs to be replaced, and the charcoal taken out is often CN 210211912 U The temperature is extremely high, and it may be placed on the side of the grill because of convenience. At this time, it is possible to cause the charcoal to roll down to the side of the rubber wheel, or when the charcoal falls on the ground due to misoperation, or drag the grill When the rubber wheel rolls over the hot charcoal, when the above situation occurs, only the stainless steel wire is in contact with the charcoal in the present invention, and the charcoal cannot touch the internal heat-resistant layer 210 to avoid the internal heat-resistant layer 210 is burned out, and the internal heat-resistant layer 210 uses silicone rubber to withstand a temperature of 300 ° C, and the temperature of charcoal is about 340 ° C, that is, as long as the rubber wheel is not baked on the charcoal, it will not appear The rubber wheel was damaged by charcoal. [0031] Finally, it should be noted that the above is only a preferred embodiment of the utility model, and is not used to limit the utility model, although the utility model is described in detail with reference to the foregoing embodiments, for the technology in the art As far as personnel are concerned, they can still modify the technical solutions described in the foregoing embodiments, or equivalently replace some of the technical features therein. Any modification, equivalent replacement, any modification made within the spirit and principles of the present invention, Improvements, etc., should be included in the scope of protection of this utility model.
[EN US11135871B2]: Wheel assembly including inner and outer rim coupled hydraulic dampers and related methods | [EN US11135871B2]: A wheel assembly to be coupled to a hub of a vehicle may include an inner rim to be coupled to the hub of the vehicle and an outer rim surrounding the hub. The wheel assembly may also include gas springs operatively coupled between the inner rim and the outer rim to provide a gas suspension for relative movement between said inner rim and said outer rim. The wheel assembly may also include hydraulic dampers operatively coupled between the inner rim and the outer rim. | US11135871B2 | 2020-04-16 2021-10-05 | US201916596302A | 2019-10-08 2019-10-08 | US201916596302A, 2019-10-08 US201916383169A, 2019-04-12 US201816237478A, 2018-12-31 US201862764138P, 2018-07-19 US201916596302A, 2019-10-08 US201916383169A, 2019-04-12 US201816237478A, 2018-12-31 US201862764138P, 2018-07-19 | US11135871B2: 2021-10-05 | AIR SUSPENSION WHEELS LLC GACW INCORPORATED | KEMENY ZOLTAN | B60B9/24: I B60B27/00: I B60B9/28: I | B60B9/24: I B60B2360/10: A B60B2900/313: A B60B2900/551: A B60B2900/721: A B60Y2200/41: A B60B9/28: I B60B2900/321: A | US4428567A US816666A US829037A US911975A US945468A US967515A US973054A US997668A US1055835A US1060860A US1078916A US1081237A US1122890A US1129654A US1135779A US1158567A US1188861A US1203024A US1210357A US1235621A US1242759A US1249678A US1257433A US1295378A US1299876A US1387077A US1392813A US1436840A US1454974A US1455180A US1460446A US1462128A US1601518A US1650609A US1650611A US1808886A US1935488A US1979935A US2208567A US2317323A US2323502A US3672458A US3747658A US3896868A US4561641A US4706770A US5486018A US6039321A US6041838A US6698480B1 US9399370B2 US9834036B2 US2003076968A1 US2005083186A1 US2009095389A1 US2009211675A1 US2009259365A1 US2013340902A1 US2014300037A1 US2015090379A1 US2016068016A1 US2017349003A1 US2018354317A1 BR9702701A CH154977A CN104691601A CN106915203A CN107139643A CN107521282A CN207000034U DE202005010928U1 DE202005010968U1 DE102015122840A1 DE102016008280A1 EP1627750A1 EP3142868A1 GB103615A GB121898A GB155910A GB219098A JPS5853502A JPS63269778A JP2002316502A JP2002370503A KR20100052990A WO2018018868A1 WO2018125902A1 |  | [EN US11135871B2]: 1. A wheel assembly to be coupled to a hub of a vehicle, the wheel assembly comprising: an inner rim to be coupled to the hub of the vehicle;an outer rim surrounding the hub;a plurality of gas springs operatively coupled between said inner rim and said outer rim to provide a gas suspension for relative movement between said inner rim and said outer rim; anda plurality of hydraulic dampers external from said plurality of gas springs and operatively coupled between said inner rim and said outer rim. 2. The wheel assembly of claim 1 further comprising an inner ring coupled to said inner rim and defining a closeable gap with adjacent portions of said outer rim to define a mechanical stop to limit relative movement between said inner rim and said outer rim. 3. The wheel assembly of claim 2 wherein said plurality of hydraulic dampers is arranged in a staggered relation on opposite sides of said inner ring. 4. The wheel assembly of claim 2 wherein said plurality of gas springs are arranged in pairs on opposite sides of said inner ring. 5. The wheel assembly of claim 4 wherein each hydraulic damper is coupled between said inner rim and said outer rim adjacent corresponding pairs of said plurality of gas springs. 6. The wheel assembly of claim 1 wherein each hydraulic damper is aligned side-by-side with a corresponding one of said plurality of gas springs. 7. The wheel assembly of claim 1 wherein each hydraulic damper is coupled to said outer rim between pairs of said plurality of gas springs. 8. The wheel assembly of claim 1 wherein each hydraulic damper comprises an oil damper. 9. The wheel assembly of claim 1 wherein each hydraulic damper comprises a double-acting hydraulic cylinder and associated piston. 10. The wheel assembly of claim 9 wherein each hydraulic damper comprises a piston head coupled to said piston and at least one reed valve adjacent said piston head. 11. The wheel assembly of claim 1 comprising a plurality of inboard lateral stops coupled between an inboard side of said outer rim and an inboard side of said inner rim, and a plurality of outboard lateral stops coupled between an outboard side of said outer rim and an outboard side of said inner rim. 12. The wheel assembly of claim 11 wherein said plurality of inboard lateral stops comprises a plurality of inboard hinge retainers; and wherein said plurality of outboard lateral stops comprises a plurality of outboard hinge retainers. 13. A wheel assembly to be coupled to a hub of a vehicle, the wheel assembly comprising: an inner rim to be coupled to the hub of the vehicle;an outer rim surrounding the hub;a plurality of gas springs operatively coupled between said inner rim and said outer rim to provide a gas suspension for relative movement between said inner rim and said outer rim;a plurality of hydraulic dampers operatively coupled between said inner rim and said outer rim;an inner ring coupled to said inner rim and defining a closeable gap with adjacent portions of said outer rim to define a mechanical stop to limit relative movement between said inner rim and said outer rim; anda plurality of inboard lateral stops coupled between an inboard side of said outer rim and an inboard side of said inner rim, and a plurality of outboard lateral stops coupled between an outboard side of said outer rim and an outboard side of said inner rim. 14. The wheel assembly of claim 13 wherein said plurality of hydraulic dampers is arranged in a staggered relation on opposite sides of said inner ring. 15. The wheel assembly of claim 13 wherein said plurality of gas springs are arranged in pairs on opposite sides of said inner ring. 16. The wheel assembly of claim 13 wherein each hydraulic damper is aligned side-by-side with a corresponding one of said plurality of gas springs. 17. The wheel assembly of claim 13 wherein each hydraulic damper is coupled to said outer rim between pairs of said plurality of gas springs. 18. The wheel assembly of claim 13 wherein each hydraulic damper comprises a double-acting hydraulic cylinder and associated piston. 19. The wheel assembly of claim 18 wherein each hydraulic damper comprises a piston head coupled to said piston and at least one reed valve adjacent said piston head. 20. A method of making a wheel assembly to be coupled to a hub of a vehicle, the method comprising: operatively coupling a plurality of gas springs between an inner rim to be coupled to the hub of the vehicle and an outer rim surrounding the hub to provide a gas suspension for relative movement between the inner rim and the outer rim; andoperatively coupling a plurality of hydraulic dampers external from the plurality of gas springs and between the inner rim and the outer rim. 21. The method of claim 20 further comprising coupling an inner ring to the inner rim to define a closeable gap with adjacent portions of the outer rim to define a mechanical stop to limit relative movement between the inner rim and the outer rim. 22. The method of claim 21 wherein operatively coupling the plurality of hydraulic dampers comprises operatively coupling the plurality of hydraulic dampers in a staggered relation on opposite sides of the inner ring. 23. The method of claim 21 wherein operatively coupling the plurality of gas springs comprises operatively coupling the plurality of gas springs in pairs on opposite sides of said inner ring. 24. The method of claim 20 comprising coupling a plurality of inboard lateral stops between an inboard side of said outer rim and an inboard side of said inner rim, and a plurality of outboard lateral stops coupled between an outboard side of said outer rim and an outboard side of said inner rim. | [EN US11135871B2]: RELATED APPLICATIONS The present application is a continuation-in-part to application Ser. No. 16/383,169 filed Apr. 12, 2019, which is a continuation-in-part to application Ser. No. 16/237,478 filed Dec. 31, 2018, which claims the priority benefit of provisional application Ser. No. 62/764,138 filed on Jul. 19, 2018, the entire contents of which are herein incorporated by reference. TECHNICAL FIELD The present invention relates to the field of wheels, and more particularly, to wheel assemblies for a vehicle and related methods. BACKGROUND A typical wheel may include a rim and tire surrounding the rim. The tire transfers a load of a vehicle from the axle through the wheel to the ground. Tires, for example, those found on most vehicles are pneumatic tires. In other words, a typical tire is pneumatically inflated, for example, with air or other gas, such as nitrogen. More particularly, air is injected into the space between the rim and the inside of the tire to inflate it. During operation, being pneumatically inflated, a tire absorbs the forces as the vehicle travels over the road surface. The tire and associated inflation pressure may be selected to absorb the above-noted forces while reducing any deformation. However, in many instances, excessive forces placed on the tire may cause the tire and/or rim to deform, puncture, or blowout. Typical forces also cause tread wear of the tire, while excessive forces may also cause rapid tread wear that may lead to a shortened lifespan of the tire and decreased structural integrity of the wheel. To address the shortcomings of pneumatic-based wheels, non-pneumatic wheels have been developed. By non-pneumatic, it is meant that air or other gas is not injected to inflate an interior volume of a tire. One approach to a non-pneumatic wheel uses mechanical springs. For example, U.S. Pat. No. 911,975 to Gustafson discloses a spring wheel. Secondary spokes are arranged in pairs between pairs of main spokes and the members of each of the secondary spokes therefore pass upon opposite sides of a corresponding pair of intersecting braces. Each of the secondary spokes includes a pair of telescoping members that are pivotally connected at its outer end to ears formed on the hub and extends at its opposite end into a corresponding member. U.S. Pat. No. 1,601,518 to Weston discloses a resilient wheel that includes radial arms. Connection between a hub and rim members may be provided by pivot pins in outer ends of these arms that have links journaled thereon. The links are pivotally articulated with bent levers, which are in turn pivoted on bracket arms that extend inwardly from the part-circular plates, which are mounted on an inner periphery of a tire holding rim. Another approach includes a disc between a wheel hub and outer rim. For example, U.S. Pat. No. 1,808,886 to Courtney also discloses a disc or sidewall between a wheel hub and a rim. The disc is engaged by studs that project from the wheel hub and extends from an outer flange obliquely to the wheel hub. The disc assists the wheel tire and rim by resisting any tendency to become displayed laterally as a result of stresses occurring while the wheel is turning. U.S. Pat. No. 1,979,935 to Henap discloses a hydraulic spoke wheel. Each of the hydraulic spokes include telescoping sections in the form of an outer section and an inner section. The outer section has the stud projecting from one end. The inner section extends from the outer section and is equipped at its extended end with the stem. U.S. Pat. No. 6,041,838 to Al-Sabah discloses a wheel that includes spokes positioned in a spaced apart relation to each other. Each of the spokes has a first end connected to a rim and a second end connected to a plate member tip of a hub plate member in an offset position from the respective radial axis thereof. The offset position of each of the spokes is further defined by each of the spokes being connected to a respective one of the plate member tips at a predetermined angle (e.g., less than 90-degrees) from the radial axis thereof and defining an operative offset spoke axis, which intersects the radial axis of the plate member tips at the predetermined angle. U.S. Pat. No. 6,698,480 to Cornellier discloses shock absorbing spokes each having a central cylindrical tube. Each tube has an interior cap having an aperture and an exterior cap having an aperture. Each spoke has an interior piston, a rod with an aperture and a pin. The pin pivotably couples one of the spokes to the hub. Each spoke has an exterior piston, a rod with an aperture and a pin. The pin pivotably couples one of the spokes to the rim assembly. The interior pistons and exterior pistons divide the space within each tube into an interior chamber, an exterior chamber, and a central chamber. Despite advances in pneumatic tire wheels, and non-pneumatic tire wheels, there is still a need for improvements in wheel technology, particularly, for large construction vehicles, or mining vehicles, for example. The expense of wheel replacement, and the downtime experienced during wheel replacement may add significant expenses to the construction or mining projects. SUMMARY A wheel assembly to be coupled to a hub of a vehicle may include an inner rim to be coupled to the hub of the vehicle and an outer rim surrounding the hub. The wheel assembly may also include a plurality of gas springs operatively coupled between the inner rim and the outer rim to provide a gas suspension for relative movement between the inner rim and the outer rim. The wheel assembly may also include a plurality of hydraulic dampers operatively coupled between the inner rim and the outer rim. The wheel assembly may further include an inner ring coupled to the inner rim and defining a closeable gap with adjacent portions of the outer rim to define a mechanical stop to limit relative movement of the inner rim and outer rim. The plurality of hydraulic dampers may be arranged in a staggered relation on opposite sides of the inner ring, for example. The plurality of gas springs are arranged in pairs on opposite sides of the inner ring, for example. A respective one of the plurality of hydraulic dampers may be coupled between the inner rim and the outer rim adjacent corresponding pairs of the plurality of gas springs. Each hydraulic damper may be aligned side-by-side with a corresponding one of the plurality of gas springs. Each hydraulic damper may be coupled to the outer rim between pairs of the plurality of gas springs, for example. The plurality of hydraulic dampers may include a plurality of oil dampers, for example. Each hydraulic damper may include a double-acting hydraulic cylinder and associated piston, for example. Each hydraulic damper may include a piston head coupled to the piston and at least one reed valve adjacent the piston head. The wheel assembly may include a plurality of inboard lateral stops coupled between an inboard side of the outer rim and an inboard side of the inner rim, and a plurality of outboard lateral stops coupled between an outboard side of the outer rim and an outboard side of the inner rim. The plurality of inboard lateral stops may include a plurality of inboard hinge retainers, and the plurality of outboard lateral stops may include a plurality of outboard hinge retainers. A method aspect is directed to a method of making a wheel assembly to be coupled to a hub of a vehicle. The method may include operatively coupling a plurality of gas springs between an inner rim to be coupled to the hub of the vehicle and an outer rim surrounding the hub to provide a gas suspension for relative movement between the inner rim and the outer rim. The method may also include operatively coupling each hydraulic damper between the inner rim and the outer rim. BRIEF DESCRIPTION OF THE DRAWINGS FIG. 1 is a side view of a vehicle having wheel assemblies according to an embodiment. FIG. 2 is a perspective view of a wheel assembly according to an embodiment. FIG. 3 is another perspective view of the wheel assembly of FIG. 2. FIG. 4 is another perspective view of the wheel assembly of FIG. 2. FIG. 5 is a perspective view of a portion of the wheel assembly of FIG. 2. FIG. 6 is a perspective view of the inner rim, disk, and attachment brackets of the wheel assembly of FIG. 2. FIG. 7 is a perspective view of a portion of a wheel assembly including tread assemblies and a removable sidewall in accordance with an embodiment. FIG. 8 is a perspective view of a portion of a wheel assembly in accordance with an embodiment. FIG. 9 is another perspective view of a portion of a wheel assembly in accordance with an embodiment. FIG. 10 is a perspective view of the tread member support of FIG. 9. FIG. 11 is a perspective view of a portion of the tread assembly of FIG. 9. FIG. 12 is a perspective view of a tread member of the tread assembly of FIG. 9. FIG. 13 is a perspective view of an inboard clamping member of a wheel assembly according to an embodiment. FIG. 14 is a perspective view of an outboard clamping member of a wheel assembly according to an embodiment. FIG. 15 is a perspective view of a portion of a wheel assembly including outboard clamping members in accordance with an embodiment. FIG. 16 is a cross-sectional view of a portion of an outer rim, retaining feature, and tread assembly in accordance with an embodiment. FIG. 17 is a cross-sectional view of a portion of a tread assembly in accordance with another embodiment. FIG. 18 is a perspective view of a wheel assembly in accordance with another embodiment. FIG. 19 is a schematic diagram of the lateral stops of FIG. 18. FIG. 20 is a schematic diagram of a portion of a wheel assembly including a local controller for controlling an operating response of a gas spring in accordance with an embodiment. FIG. 21 is a schematic diagram of a portion of a wheel assembly including a local controller for controlling an operating response of a gas spring in accordance with another embodiment. FIG. 22 is a perspective view of the inboard removable sidewall of the wheel assembly in accordance with an embodiment. FIG. 23 is a perspective view of an outboard removable sidewall of a wheel assembly in accordance with an embodiment. FIG. 24 is a perspective view of a wheel assembly in accordance with another embodiment. FIG. 25 is a schematic diagram of a portion of a wheel assembly including a sensor for measuring distance between the inner and outer rims in accordance with another embodiment. FIG. 26 is a side cut-away view of a portion of a wheel assembly in accordance with another embodiment. FIG. 27 a perspective cut-away view of the portion of the wheel assembly of FIG. 26. FIG. 28 is a perspective view of a cover ring and flexible seal of FIG. 27. FIG. 29 is another perspective view of the cover ring and flexible seal of FIG. 27. FIG. 30 is a perspective view of the flexible seal of FIG. 27. FIG. 31 is a perspective view of another cover ring and flexible seal of FIG. 27. FIG. 32 is a perspective view of a portion of a wheel assembly according to another embodiment. FIG. 33 is a perspective view of an inboard lateral stop of the wheel assembly of FIG. 32. FIG. 34 is a perspective view of a wheel assembly according to another embodiment. FIG. 35 is a perspective view of a portion of the wheel assembly of FIG. 34 and without weight-reduction openings in the inner ring. FIG. 36 is a side view of the portion of the wheel assembly of FIG. 35. FIG. 37 is a perspective view of inboard and outboard lateral stops of the wheel assembly of FIG. 34. FIG. 38 is a perspective view of a portion of a wheel assembly in accordance with an embodiment. FIG. 39 is a perspective view of a portion of a wheel assembly in accordance with an embodiment. FIG. 40 is an exploded view of a portion of a hydraulic damper of a wheel assembly in accordance with an embodiment. FIG. 41 is a side view of a portion of a hydraulic damper of a wheel assembly in accordance with an embodiment. FIG. 42 is a perspective view of a portion of a wheel assembly in accordance with another embodiment. DETAILED DESCRIPTION The present invention will now be described more fully hereinafter with reference to the accompanying drawings, in which preferred embodiments of the invention are shown. This invention may, however, be embodied in many different forms and should not be construed as limited to the embodiments set forth herein. Rather, these embodiments are provided so that this disclosure will be thorough and complete, and will fully convey the scope of the invention to those skilled in the art. Like numbers refer to like elements throughout, and prime notation is used to indicate similar elements in alternative embodiments. Referring initially to FIGS. 1-5, a wheel assembly 30 to be coupled to a hub 21 of a vehicle 20 includes an inner rim 31 to be coupled to the hub of the vehicle. The inner rim 31 may be coupled to the hub 21 of the vehicle 20 with fasteners through fastener receiving passageways 24 within an inwardly extending flange ring 25. Illustratively, the flange ring 25 is centered laterally within the inner rim 31, but may be positioned in another arrangement based upon a desired mounting arrangement with the hub 21. Other coupling arrangements may be used to couple the inner rim 31 to the hub 21. The wheel assembly 30 also includes an outer rim 33 surrounding the inner rim 31. The outer rim 33 may have a diameter of at least 3.5 feet, and more particularly, at least 4 feet. Those skilled in the art will appreciate that with a diameter of at least 3.5 feet, the wheel assembly 30, and more particularly, the outer rim 33 may be particularly advantageous for relatively large or heavy machinery, such as, for example, earth excavation equipment and mining equipment. A typical overall outer diameter of such a wheel assembly may be 100 inches or greater. The outer rim 33 may have an increased thickness portion 38 along an inner circumference thereof. The increased thickness portion 38 may be provided by welding a separate reinforcing ring in position or it may be integrally formed with the outer rim 33, for example. Referring additionally to FIG. 6, a disk 40 is coupled to the inner rim 31 and defines a closeable gap 41 with adjacent interior portions of the outer rim 33. The disk 40 also includes weight-reduction openings 43 therein. The weight-reduction openings 43 each illustratively have a generally round or circular shape. The weight-reduction openings 43 may have another shape, such as oblong, hexagonal, and/or contoured for stress reduction, for example. Those skilled in the art will appreciate that having a reduced weight may increase the fuel efficiency of the vehicle 20 and/or may increase the lifespan of wheel assembly 30. The disk 40 also includes spaced apart thickened wall portions 42. The spaced apart thickened wall portions 42 may be on both the inboard and outboard surfaces of the disk 40. Each thickened wall portion 42 may provide increased strength or support as a coupling or attachment point, and/or to accept increased stresses thereat as will be described in further detail below. The thickened wall portions 42 may be provided by welding an additional metal body in position, for example, or they may be integrally formed with the disk 40. Those skilled in the art will appreciate that the thickened wall portions 42 may be in the form of solid extensions (i.e., integrally formed with and/or a build-up of) of the disk 40, and/or discrete bodies, for example, that function as mechanical stiffeners. The inner rim 31, outer rim 33, and disk 40 may be formed of a high strength and rugged material, such as steel. As will be appreciated by those skilled in the art other materials may also be used. Gas springs 50 are operatively coupled between the inner rim 31 and the outer rim 33. Each gas spring 50 may be a double-acting gas spring, for example, and include a double-acting gas cylinder 51 and an associated piston 52. Of course, in some embodiments, each gas spring 50 may be a single-acting gas spring. More than one type of gas spring may be used. The gas springs 50 may be air springs and/or nitrogen springs, for example. The gas springs 50 may include other gasses as well. Illustratively, the gas springs 50 are arranged in pairs on opposite sides of the disk 40. More particularly, the gas springs 50 diverge outwardly from the inner rim 31 to the outer rim 33. A respective attachment bracket 53a for each gas spring 50 is coupled to a respective thickened wall portion 42 of the disk 40, for example, adjacent the inner rim 31. Each attachment bracket 53a may include a generally U-shaped or V-shaped base bracket that receives an end of the piston 52 therein (e.g., between the arm of the U- or V-shaped bracket). A fastener fastens the end of the piston 52 of the gas spring 50 to the base bracket and thus, each gas spring is coupled adjacent the respective thickened wall portion 42 of the disk 40 and adjacent the inner rim 31. A similar attachment bracket 53b is coupled to the outer rim 33 adjacent inboard and outboard surfaces. Accordingly, the gas springs 50 are pivotably coupled between the inner and outer rims 31, 33. As will be appreciated by those skilled in the art, the gas springs 50 provide a gas suspension for relative movement between the inner rim 31 and the outer rim 33. The gas springs 50 have an operating stroke the permits the disk 40 to define a mechanical stop. In other words, the gas springs 50 maintain the outer rim 33 spaced apart from the inner rim 31. However, if pressure on any gas spring 50 causes the gas spring to reach its limit under load or the gas spring fails, the disk 40 may act as a mechanical stop to limit relative movement of the inner and outer rims 31, 33. In other words, the disk 40 and gas springs 50 may considered as providing a run-flat capability. Initial charge pressures of the gas springs 50, for example, when the gas springs are in the form of double-acting gas springs, will now be described, for example, with respect to initial pressures in the wheel assembly 30 when there are little or no external loads applied thereto (i.e., free-wheel). In particular, the chamber associated with the piston-side of the cylinder 51 is typically smaller (e.g., by about 10%) than the chamber associated with the full-bore side of the cylinder. Thus, when the piston 52 is centered within the cylinder 51 so that there is a relatively equal stroke in tension and compression, the piston-side chamber pressure is higher (e.g., by about 10%) than the full-bore side chamber pressure. Thus, while equal pressure charging of the double-acting gas cylinder 51 may be convenient, it results in an offset piston 52, which, in turn, results in an offset force to be applied to assemble the gas springs 50 within the wheel assembly 30. To accomplish this, the inner and outer rims 31, 33 may be temporarily fixed in a rigid jig. However, using a rigid jig may make replacement of the gas springs 50 in the field increasingly difficult. Thus, to address increased ease of in-field replacement of the gas springs 50, weld-on rings may be coupled to the inner and outer rims 31, 33 and to turn-buckles to temporarily lock the inner and outer rims in place. A similar arrangement may be used in-shop as well, as will be appreciated by those skilled in the art. Accordingly, the result is a pre-stressed inner rim 31 suspension to the outer rim 33. The pre-stressing may ensure that the lateral stops 44, 45 (described below) are not active or under pressure. With different charge pressures, the suspension can be pre-compressed. While tension suspension and compression suspension may be considered equivalent, tension suspension may be particularly advantageous over compression suspension, as will be appreciated by those skilled in the art. Another assembly technique may include applying a higher charge pressure (e.g., about 10% more) at the piston-side to center the piston 52 at about the half-stroke position. This results in there being no initial load on the gas spring 50 at the wheel assembly 30 and facilitates assembly without the temporary fixing within a jig. Thus, the wheel assembly 30 may be considered to be neither pre-stressed, nor pre-compressed, but neutral. For example, a higher full-bore side chamber pressure may be applied (e.g., about 10% higher) than the piston side chamber pressure. Gas may be released from the full-bore side chamber until the piston 52 becomes centered relative to full-stroke. Alternatively, a higher piston-side chamber pressure may be applied (e.g., about 10% higher) than the full-bore side chamber pressure. Releasing gas from the cylinder 51 may be considered easier than surcharging, however, this may use more gas (e.g., nitrogen) than other approaches resulting in an increased cost. The wheel assembly 30 also includes inboard lateral stops 44 carried by an inboard surface of the outer rim 33. More particularly, the inboard lateral stops 44 are positioned adjacent the thickened wall portion 42. The wheel assembly 30 also includes outboard lateral stops 45 carried by an outboard surface of the outer rim 33. Similarly to the inboard lateral stops 44, the outboard lateral stops 45 are adjacent the thickened wall portion 42. Each thickened wall portion 42 is positioned between a pair of inboard and outboard lateral stops 44, 45. The inboard and outboard lateral stops 44, 45 together with the outer rim 33 may conceptually be considered to be in the form of an L-shaped bracket. Illustratively, the inboard and outboard lateral stops 44, 45 each has a support plate 61 (e.g., having a rectangular shape) that is transverse to the outer rim 33 and has triangular side members 62. As will be appreciated by those skilled in the art, the inboard and outboard lateral stops 44, 45 cooperate to limit relative lateral movement of the disk 40 and the outer rim 33. In other words, turning, for example, of the vehicle 20 may cause lateral movement of the disk 40 relative to the outer rim 33. The inboard and outboard lateral stops 44, 45 may limit the amount of lateral movement of the disk 40 relative to the outer rim 33 to thereby maintain structural integrity of the wheel assembly 30. Of course, the inboard and outboard lateral stops 44, 45 include other and/or additional components or elements that cooperate to limit relative lateral movement of the disk 40 and the outer rim 33. Referring now additionally to FIGS. 7-16, the wheel assembly 30 illustratively includes tread assemblies 70 carried by the outer rim 33. Each tread assembly 70 includes a tread member support 71. Each tread member support 71 may be in the form of an arcuate metal plate with openings 69a, 69b therein (FIG. 10) and may couple to an outer circumference of the outer rim 33. One or more of the tread member supports 71 may be a flat plate in other embodiments. A center one of the openings 69b may receive a pin 83 therein as will be described in further detail below. In some embodiments, the tread member support 71 may not be metal, such as steel. Those skilled in the art will appreciate that given the arcuate shape of the tread member support 71, several tread assemblies 70 are coupled in end-to-end relation around the outer rim 33. A tread member 72 is coupled or bonded, for example, glued, fastened, etc., to the tread member support 71, and a clamping arrangement 73 removably securing the tread member support to the outer rim 33. There may be more than one tread member 72 bonded to the tread member support 71. The tread member 72 includes a resilient body 85 that has tread pattern 86 defined in an outer surface thereof. The resilient body 85 may include rubber or other material, which may be selected based upon desired friction, traction, or other characteristics, for example, based upon the use of the vehicle 20. The material of the tread member 72 may a metal such as steel, in other embodiments. The tread pattern 86 may similarly be selected based upon desired traction or other characteristics, for example, based upon the use of the vehicle 20. Moreover, referring briefly to FIG. 17, in another embodiment of a tread assembly 70′, each tread member 72′ and tread member support 71′ may include a common material integrally formed as a monolithic unit, which may or may not be metal, such as steel. In other words, each tread member 72′ and tread member support 71′ define a single unit or body of the same material (e.g., an all-metal tread member support and tread member). Further details of the clamping arrangement 73 will now be described. The clamping arrangement 73 illustratively includes inboard clamping members 74 coupled to the inboard side of the outer rim 33. The inboard clamping members 74 each have a first slotted recess 75 receiving adjacent portions of the tread member support 71. The inboard clamping members 74 are removably coupled to the inboard side of the outer rim 33. The inboard clamping members 74 are illustratively arranged in an end-to-end relation and each coupled to adjacent respective portions of the outer rim 33. In some embodiments, the inboard clamping members 74 may be fixed, for example, welded or fixedly coupled, to the inboard side of the outer rim 33 and/or a single inboard clamping member may be used. The inboard clamping members 74 are coupled to the inboard side of the outer rim 33 by way of fasteners 79a, for example, threaded fasteners to facilitate removal and replacement, for example, when tread members 72 wear or it is desirable to replace the tread members. The threaded fasteners 79a may extend through openings 89 in the inboard clamping members 74 and engage corresponding threaded openings 81a in the outer rim 33. The clamping arrangement 73 also illustratively includes outboard clamping members 76 coupled to the outboard side of the outer rim 33. Similar to the inboard clamping member 74, the outboard clamping members 76 each has a second slotted recess 77 therein receiving adjacent portions of the tread member support 71. The outboard clamping members 76 are removably coupled to the outboard side of the outer rim 33. The outboard clamping members 76 are illustratively arranged in an end-to-end relation and each coupled to adjacent respective portions of the outer rim 33. In some embodiments, a single outboard clamping member 76 may be coupled to the outboard side of the outer rim 33 and extend the circumference of the outer rim. The outboard clamping members 76 are coupled to the outboard side of the outer rim 33 by way of fasteners, for example, threaded fasteners to facilitate removal and replacement, for example, when tread members 72 wear, or it is desirable to replace the tread members. The threaded fasteners may extend through openings 78 in the outboard clamping members 76 and engage corresponding threaded openings 81b in the outer rim 33. The tread member support 71 and adjacent portions of the outer rim 33 (e.g., along the outer circumference) define a retaining feature therebetween. The retaining feature is illustratively in the form of or includes a pin 83 carried by the outer rim 33 and a pin-receiving opening 84 in the tread member support 71. The pin 83 and the pin-receiving opening 84 may advantageously prevent relative movement between the tread member support 71 and the outer rim 33, and also facilitate replacement (e.g., easy alignment) of the tread members 72, for example, thereby reducing downtime of the vehicle 20. Referring now briefly to FIGS. 18 and 19, in another embodiment, the inboard and outboard lateral stops 44″, 45″ are biased toward the disk 40″. More particularly, the inboard and outboard lateral stops 44″, 45″ each includes an arm 46″ extending radially inward from the inboard and outboard interior surfaces of the outer rim 33″. A transverse arm 47″ is coupled to an end of each arm 46″. Each transverse arm 47″ carries a plug 48″ that is biased toward the disk 40″ by a biasing member 49″, for example, a spring, such as a coil spring. Other biasing arrangements may be used. Elements labeled 24″, 25″, 30″, 31″, 41″, 43″, 45″, 50″, 51″, 52″, 70″, 76″, 79a″, 79b″, 85″ 86″, and 98b″ are similar to those respectively numbered elements described above without double prime notation. Referring now additionally to FIG. 20, one or more of the gas springs 50 may have a controllable response. For example, the gas springs 50 may have either or both of a controllable gas pressure and a controllable gas volume. Any number of the gas springs 50 may have a controllable response. By having a controllable response, each of the gas springs 50 may be operated or controlled as will be explained in further detail below, for example, with respect to certain operating conditions and/or environments. More particularly, the wheel assembly 30 may include a local controller 87 (e.g., including a processor and/or circuitry) that is coupled to the gas springs 50. The local controller 87 may be coupled to any number of gas springs 50. The local controller 87 may be carried within the outer rim 33, for example, inside the outer rim, or by the disk 40. The local controller 87 may be carried by other elements of the wheel assembly 30. The local controller 87 may also include respective actuators and/or valves to control the response of the gas springs 50 and cooperate with an accumulator 91 also coupled to the gas springs to act as a pressure and/or volume storage reservoir for gas springs. The wheel assembly 30 may also include a local sensor 88 coupled to the local controller 87. The local controller 87 may control (e.g., monitor and/or adjust) the operating response of the gas springs 50 based upon the local sensor 88. For example, the local controller 87 may adjust the pressure or volume of the gas springs 50 without controlling the operation (e.g., extend/retract) of the gas springs. The local controller 87 may also adjust, for example, alternatively or additionally, the operation (e.g., extend/retract) of the gas springs 50. The local sensor 88 may be an acceleration sensor, for example, and cooperate with the local controller 87 to control the controllable response of the gas springs 50 based upon a sensed acceleration (e.g., braking, turning, etc.). The local sensor 88 may be another type of sensor, for example, a force sensor. There may be more than one local sensor 88. In some embodiments, the local controller 87 may cooperate with the local sensor 88 to generate a notification, for example, when a sensed value exceeds a threshold. The notification may be communicate within the vehicle 20 (e.g., in the cab) or remotely from the vehicle. In other words, the local controller 87 may cooperate with the local sensor 88 independently from or without controlling the operating response of the gas springs 50. Referring now briefly to FIG. 21, in another embodiment, a remote controller 92′″ may be carried remote from the wheel assembly 30, for example, within a wheel well of the vehicle 20 or within the truck cab. The remote controller 92′″ may cooperate with the local sensor 88′″ or other sensor, for example, remote from the wheel assembly 30. The remote controller 92′″ may also cooperate with the local controller 87′″ to effectuate a change in the operating response of the gas springs 50′″. Wiring from the remote controller 92′″ may extend to the local controller 87′″, and/or the remote controller may wirelessly communicate with the local controller. Elements labeled 51′″, 52′″, and 91′″, are similar to those respectively numbered elements described above without triple prime notation. Those skilled in the art will appreciate that the local controller 87 controls the operating response of the gas springs 50 while the wheel assemb
[ZH CN210283782U]: 一种带有法兰盘台阶的轮毂单元 [EN CN210283782U]: Hub unit with flange plate step | [ZH CN210283782U]: 本实用新型公开了一种带有法兰盘台阶的轮毂单元，包括内圈、外圈和法兰盘，所述法兰盘的一端圆周外部设置有卡紧羊角，且法兰盘的圆周外部靠近卡紧羊角的一端开设有安装槽，所述内圈插接在法兰盘的圆周外部，且内圈位于安装槽的内部，所述内圈靠近卡紧羊角的一侧设置有台阶，且台阶位于安装槽的内部，所述台阶的外部设置有齿圈，所述外圈位于内圈的外部，本实用新型增加法兰盘台阶，改成常规结构，台阶可避免内圈直接压死钢球，也就避免了无法控制游隙的情况，同时也就避免了使用C形卡环来控制游隙，不需要使用C形卡环来磨平和更换高度不同的卡簧来配游隙，使得工序变得简单，组装效率较高。 [EN CN210283782U]: The utility model discloses a hub unit with a flange plate step. The bearing comprises an inner ring, an outer ring and flanges, a clamping claw is arranged outside the circumference of one end of theflange plate; a mounting groove is formed in one end, close to the clamping claw, outside the circumference of the flange plate; the inner ring is inserted into the outer part of the circumference ofthe flange plate; the inner ring is positioned in the mounting groove; a step is arranged on one side, close to the clamping claw, of the inner ring; the step is positioned in the mounting groove; agear ring is arranged outside the step; wherein the outer ring is positioned outside the inner ring; the flange plate step is added; the structure is changed into a conventional structure, the step can prevent the inner ring from directly pressing the steel ball, the situation that the clearance cannot be controlled is avoided, meanwhile, the situation that a C-shaped clamping ring is used for controlling the clearance is avoided, the C-shaped clamping ring does not need to be used for rubbing down and replacing clamping springs with different heights to match the clearance, the process becomes simple, and the assembling efficiency is high. | CN210283782U | 2020-04-10 | CN201921029442U | 2019-07-03 | CN201921029442U, 2019-07-03 | CN210283782U: 2020-04-10 | ZHEJIANG JINSAI PRECISION TECH CO LTD | SHEN TAO SHI WENLIANG JIN XIAOBO | B60B27/00: I |  |  |  | [ZH CN210283782U]: 1. 一种带有法兰盘台阶的轮毂单元，包括内圈(4)、外圈(6)和法兰盘(7)，其特征在于： 所述法兰盘⑺的一端圆周外部设置有卡紧羊角(12)，且法兰盘⑺的圆周外部靠近卡紧羊 角(12)的一端开设有安装槽(13)，所述内圈⑷插接在法兰盘⑺的圆周外部，且内圈⑷位 于安装槽(13)的内部，所述内圈⑷靠近卡紧羊角(12)的一侧设置有台阶⑶，且台阶⑶位 于安装槽(13)的内部，所述台阶⑶的外部设置有齿圈⑵，所述外圈⑹位于内圈⑷的外 部。 2. 根据权利要求1所述的一种带有法兰盘台阶的轮毂单元，其特征在于:所述内圈(4) 与外圈⑹之间设置有保持架⑸，且保持架⑸上安装有钢球⑻。 3. 根据权利要求1所述的一种带有法兰盘台阶的轮毂单元，其特征在于:所述外圈(6) 靠近卡紧羊角(12)的一端安装有安装盖⑴。 4. 根据权利要求1所述的一种带有法兰盘台阶的轮毂单元，其特征在于：所述法兰盘 ⑺远离卡紧羊角(12)的一端设置有盘部，且盘部上等距离的安装有螺栓(11)。 5. 根据权利要求1所述的一种带有法兰盘台阶的轮毂单元，其特征在于:所述外圈(6) 与法兰盘(7)远离卡紧羊角(12)的一端之间设置有下密封件(9)，且下密封件(9)的外部安 装有反压盖(10)。 [EN CN210283782U]: 1. A hub unit with a flange step includes an inner ring (4), an outer ring (6) and a flange (7), which is characterized in that: one end of the flange is provided with a clamping on the outer circumference The horn (12), and the outer circumference of the flange near the clamping horn (12) is provided with a mounting groove (13), the inner ring is inserted outside the circumference of the flange , and the inner ring Located inside the mounting groove (13), the inner ring is provided with a step on the side near the clamping claw (12), and the step is located inside the mounting groove (13), and the outside of the step is provided with teeth Circle , the outer circle is located outside the inner circle . 2. A hub unit with a flange step according to claim 1, characterized in that: a cage is provided between the inner ring (4) and the outer ring , and steel is installed on the cage Ball . 3. The hub unit with a flange step according to claim 1, characterized in that: an end of the outer ring (6) close to the clamping horn (12) is provided with a mounting cover (1). 4. A hub unit with a flange step according to claim 1, characterized in that: the flange is provided with a disk portion at an end away from the clamping claw (12), and the disk portion is equidistant on the disk portion The bolt (11) is installed. 5. A hub unit with a flange step according to claim 1, characterized in that: between the outer ring (6) and the end of the flange (7) away from the clamping claw (12) The lower seal (9), and a back pressure cover (10) is installed outside the lower seal (9). | [ZH CN210283782U]: 一种带有法兰盘台阶的轮毂单元 技术领域 [0001]本实用新型涉及轮毂技术领域，具体是一种带有法兰盘台阶的轮毂单元。 背景技术 [0002]现有技术中的第三代轮毂单元具有以下缺陷： [0003] 1、钢球与套圈（内圈、外圈、法兰）之间的配合间隙为产品游隙，而老结构法兰盘没 有台阶，内圈直接压死钢球，无法控制游隙;若是需要控制需要控制游隙，则需要通过控制C 型卡环的高度，由于套圈、钢球有尺寸公差，C型卡环需要试配，根据游隙的大小来磨平面和 更换高度不同的卡簧来配游隙，工序非常繁杂，效率低； [0004] 2、C型卡环有间隙，靠齿圈限位。 实用新型内容 [0005]本实用新型的目的在于提供一种带有法兰盘台阶的轮毂单元，以解决现有技术中 使用C形卡环带来的组装工序复杂的问题。 [0006]为实现上述目的，本实用新型提供如下技术方案：一种带有法兰盘台阶的轮毂单 元，包括内圈、外圈和法兰盘，所述法兰盘的一端圆周外部设置有卡紧羊角，且法兰盘的圆 周外部靠近卡紧羊角的一端开设有安装槽，所述内圈插接在法兰盘的圆周外部，且内圈位 于安装槽的内部，所述内圈靠近卡紧羊角的一侧设置有台阶，且台阶位于安装槽的内部，所 述台阶的外部设置有齿圈，所述外圈位于内圈的外部。 [0007]优选的，所述内圈与外圈之间设置有保持架，且保持架上安装有钢球。 [0008]优选的，所述外圈靠近卡紧羊角的一端安装有安装盖。 [0009]优选的，所述法兰盘远离卡紧羊角的一端设置有盘部，且盘部上等距离的安装有 螺栓。 [0010]优选的，所述外圈与法兰盘远离卡紧羊角的一端之间设置有下密封件，且下密封 件的外部安装有反压盖。 [0011]与现有技术相比，本实用新型的有益效果是： [0012] 1、本实用新型增加法兰盘台阶，改成常规结构，台阶可避免内圈直接压死钢球，也 就避免了无法控制游隙的情况，同时也就避免了使用C形卡环来控制游隙，不需要使用C形 卡环来磨平和更换高度不同的卡簧来配游隙，使得工序变得简单，组装效率较高； [0013] 2、卡紧羊角可铆接锁定台阶，稳定性强。 附图说明 [0014]附图用来提供对本实用新型的进一步理解，并且构成的一部分，与本实用 新型的实施例一起用于解释本实用新型，并不构成对本实用新型的限制。在附图中： [0015]图1为本实用新型的剖面结构示意图； [0016]图2为本实用新型台阶的位置示意图； [0017]图3为本实用新型法兰盘的结构示意图。 [0018]图中：1、安装盖；2、齿圈；3、台阶；4、内圈；5、保持架；6、外圈；7、法兰盘；8、钢球;9、 下密封件；10、反压盖；11、螺栓；12、卡紧羊角；13、安装槽。 具体实施方式 [0019]下面将结合本实用新型实施例中的附图，对本实用新型实施例中的技术方案进行 清楚、完整地描述，显然，所描述的实施例仅仅是本实用新型一部分实施例，而不是全部的 实施例。基于本实用新型中的实施例，本领域普通技术人员在没有做出创造性劳动前提下 所获得的所有其他实施例，都属于本实用新型保护的范围。 [0020]请参阅图1、图2和图3所示，本实用新型实施例中，一种带有法兰盘台阶的轮毂单 元，包括内圈4、外圈6和法兰盘7,法兰盘7的一端圆周外部设置有卡紧羊角12，卡紧羊角12 用于铆接锁定台阶3,且法兰盘7的圆周外部靠近卡紧羊角12的一端开设有安装槽13，安装 槽13用于限位内圈4与台阶3,内圈4插接在法兰盘7的圆周外部，且内圈4位于安装槽13的内 部，内圈4靠近卡紧羊角12的一侧设置有台阶3,台阶3的使用省去了C形卡环，且台阶3位于 安装槽13的内部，台阶3的外部设置有齿圈2； [0021]参照图1所示，外圈6位于内圈4的外部，内圈4与外圈6之间设置有保持架5,保持架 5用于安装钢球8,且保持架5上安装有钢球8,外圈6靠近卡紧羊角12的一端安装有安装盖1， 安装盖1起到保护作用； [0022] 参照图1和图3所示，法兰盘7远离卡紧羊角12的一端设置有盘部，且盘部上等距离 的安装有螺栓11，螺栓11起到固定法兰盘7的作用； [0023]参照图1和图2所示，外圈6与法兰盘7远离卡紧羊角12的一端之间设置有下密封件 9,且下密封件9的外部安装有反压盖10，下密封件9可起到密封作用，可避免灰尘或者是水 进入外圈6与法兰盘7之间的缝隙，反压盖10可保护下密封件9。 [0024] 本实用新型的工作原理及使用流程:在组装本装置时，台阶3可避免内圈4直接压 死钢球8,也就避免了无法控制游隙的情况，同时也就避免了使用C形卡环来控制游隙，不需 要使用C形卡环来磨平和更换高度不同的卡簧来配游隙，使得工序变得简单，组装效率较 高； [0025]并且卡紧羊角12可铆接锁定台阶3,稳定性强； [0026] 下密封件9可起到密封作用，可避免灰尘或者是水进入外圈6与法兰盘7之间的缝 隙，反压盖10可保护下密封件9。 [0027] 最后应说明的是：以上所述仅为本实用新型的优选实施例而已，并不用于限制本 实用新型，尽管参照前述实施例对本实用新型进行了详细的说明，对于本领域的技术人员 来说，其依然可以对前述各实施例所记载的技术方案进行修改，或者对其中部分技术特征 进行等同替换。凡在本实用新型的精神和原则之内，所作的任何修改、等同替换、改进等，均 应包含在本实用新型的保护范围之内。 [EN CN210283782U]: Technical Field [0001] The utility model relates to the technical field of hubs, in particular to a hub unit with flange steps. BACKGROUND [0002] The third-generation hub unit in the prior art has the following defects: [0003] 1. The fit clearance between the steel ball and the ferrule (inner ring, outer ring, flange) is the product play, and The flange of the old structure has no steps, the inner ring directly presses the steel ball, and the clearance cannot be controlled; if the clearance needs to be controlled, the height of the C-type snap ring needs to be controlled. Due to the dimensional tolerances of the ferrule and the steel ball, The C-type snap ring needs to be trial-matched. Grinding the surface according to the size of the clearance and replacing the spring with different heights to match the clearance, the process is very complicated and the efficiency is low; [0004] 2. The C-type snap ring has a gap and depends on the ring Limit. The content of the utility model [0005] The purpose of the utility model is to provide a hub unit with a flange step, in order to solve the prior art using the C-shaped snap ring assembly process complicated problems. [0006] In order to achieve the above object, the present invention provides the following technical solution: a hub unit with a flange step, including an inner ring, an outer ring and a flange, one end of the flange is provided on the outer circumference Clamping the claws, and the outer end of the circumference of the flange near the clamping claws is provided with a mounting groove, the inner ring is inserted outside the circumference of the flange, and the inner ring is positioned Inside the mounting groove, a step is provided on the side of the inner ring near the clamping claw, and the step is located inside the mounting groove, a ring gear is provided outside the step, and the outer ring is located outside the inner ring. [0007] Preferably, a cage is provided between the inner ring and the outer ring, and a steel ball is installed on the cage. [0008] Preferably, the end of the outer ring near the clamping claw is installed with a mounting cover. [0009] Preferably, an end of the flange away from the clamping claw is provided with a disk portion, and bolts are installed on the disk portion at an equal distance. [0010] Preferably, a lower seal is provided between the outer ring and the end of the flange away from the clamping claws, and a back pressure cover is installed outside the lower seal. [0011] Compared with the prior art, the beneficial effects of the utility model are: [0012] 1. The utility model adds a flange step, changed to a conventional structure, the step can avoid the inner ring directly pressing the steel ball, that is It avoids the situation that the clearance cannot be controlled, and at the same time avoids using the C-shaped snap ring to control the clearance. There is no need to use the C-shaped snap ring to smooth and replace the springs with different heights to match the clearance, making the process simple , The assembly efficiency is high; [0013] 2. The clamping claw can be riveted to lock the step, with strong stability. BRIEF DESCRIPTION OF THE DRAWINGS [0014] The drawings are used to provide a further understanding of the utility model, and a part of the structure is used to explain the utility model together with the embodiments of the utility model, and does not constitute a limitation on the utility model. In the drawings: [0015] FIG. 1 is a schematic view of the cross-sectional structure of the utility model; [0016] FIG. 2 is a schematic view of the position of the utility model steps; [0017] FIG. 3 is a schematic structural view of the utility model flange. [0018] Figure: 1. Mounting cover; 2. Ring gear; 3. Step; 4. Inner ring; 5. Cage; 6. Outer ring; 7. Flange; 8. Steel ball; 9. Lower seal 10; back pressure cover; 11, bolt; 12, clamping horn; 13, installation slot. DETAILED DESCRIPTION [0019] The technical solutions in the embodiments of the present invention will be described clearly and completely in conjunction with the drawings in the embodiments of the present invention. Obviously, the described embodiments are only a part of the embodiments of the present invention. , Not all embodiments. Based on the embodiments of the present invention, all other embodiments obtained by those of ordinary skill in the art without making creative efforts fall within the protection scope of the present invention. [0020] Please refer to FIG. 1, FIG. 2 and FIG. 3, in an embodiment of the present invention, a hub unit with a flange step includes an inner ring 4, an outer ring 6 and a flange 7, method One end of the flange 7 is provided with a clamping claw 12 on the outer circumference. The clamping claw 12 is used for riveting the locking step 3, and the flange 7 is provided with a mounting groove 13 at the end close to the clamping claw 12 In the limit inner ring 4 and the step 3, the inner ring 4 is inserted outside the circumference of the flange 7, and the inner ring 4 is located inside the mounting groove 13, the inner ring 4 is provided with a step 3 on the side near the clamping horn 12 , The use of step 3 eliminates the need for a C-shaped snap ring, and step 3 is located Inside the mounting groove 13, the ring gear 2 is provided outside the step 3; [0021] Referring to FIG. 1, the outer ring 6 is located outside the inner ring 4, and a cage 5 is provided between the inner ring 4 and the outer ring 6. The retainer 5 is used to install the steel ball 8, and the retainer 5 is provided with a steel ball 8, and the end of the outer ring 6 near the clamping horn 12 is provided with a mounting cover 1, which plays a protective role; [0022] As shown in FIG. 1 and FIG. 3, the flange 7 is provided with a disk portion at an end away from the clamping claw 12, and bolts 11 are installed on the disk portion at an equal distance, and the bolt 11 plays a role of fixing the flange 7; [0023] Referring to FIGS. 1 and 2, a lower seal 9 is provided between the outer ring 6 and the end of the flange 7 away from the clamping horn 12, and a back pressure cover 10 is installed outside the lower seal 9, and the lower seal 9 can play a sealing role, can prevent dust or water from entering the gap between the outer ring 6 and the flange 7, and the back pressure cover 10 can protect the lower seal 9. [0024] The working principle and use flow of the utility model: when assembling the device, the step 3 can avoid the inner ring 4 directly pressing the steel ball 8, which avoids the situation that the play cannot be controlled, and at the same time avoids the use C-shaped snap ring to control the clearance, no need to use C-shaped snap ring to smooth and replace the circlips with different heights to match the clearance, making the process simple and high assembly efficiency; [0025] and clamping the horn 12 can Riveted locking step 3, strong stability; [0026] The lower seal 9 can play a sealing role to prevent dust or water from entering the gap between the outer ring 6 and the flange 7, and the back pressure cover 10 can protect the lower seal 9. [0027] Finally, it should be noted that the above is only a preferred embodiment of the utility model, and is not used to limit the utility model, although the utility model is described in detail with reference to the foregoing embodiments, for the technology in the art As far as personnel are concerned, they can still modify the technical solutions described in the foregoing embodiments, or equivalently replace some of the technical features. Any modifications, equivalent replacements, improvements, etc. made within the spirit and principles of this utility model should be included in the scope of protection of this utility model.
[EN US2020108661A1]: Rear Axel for Small Vehicles | [EN US2020108661A1]: A rear axle system keeps rear wheels turning on the same axis when they are fixedly attached to the axles. One embodiment of the present invention fixedly attaches an axle to each rear wheel. Each of the axles extend through a self aligning, pillow block bearing to almost the center of the vehicle. The bearings are mounted to the outer portion of the frame on each side and there is a tube that encases the two axles. The inner diameter of the tube is large enough to allow the two axles to turn with respect to each other but small enough to keep the two axles turning on the same axis. When the vehicle is traveling in a straight line, the tube is turning with the axles. When the vehicle is turning, there is little difference in speed and no requirement for bearings between the axles and the rigid tube. | US2020108661A1 | 2020-04-09 | US201916590350A | 2019-10-01 | US201916590350A, 2019-10-01 US201862741109P, 2018-10-04 | US2020108661A1: 2020-04-09 | HOLLAND RONALD A | HOLLAND RONALD A | B60B35/18: I B60B35/14: I B60K17/00: I F16C35/04: I | B60B35/14: I B60K7/0007: I B60K2007/0061: A B60Y2200/122: A B60B35/18: I B60B2900/112: A B60B2900/541: A B60K17/00: I F16C35/047: I F16C2326/01: A |  |  | [EN US2020108661A1]: 1. A vehicle rear axle system, comprising: a vehicle frame supporting a vehicle;right and left pillow bearings attached to right and left sides of the vehicle frame;a rigid tube residing between the right and left pillow bearings;right and left axles held by the right and left pillow bearings respectively, inner ends of the right and left axles incasing the rigid tube, the right and left axles independently rotatable with respect to the rigid tube;at least one power source driving either the right and left axle; andright and left wheels attached to right and left ends of the right and left axles respectively. 2. The vehicle rear axle system of claim 1, wherein: a sprocket or pulley is attached to the right or left axle between the right or left pillow bearing and right or left end of the rigid tube; andthe power source connected to the right or left axle through the sprocket or pulley. 3. The vehicle rear axle system of claim 1, wherein the at least one power sources comprises right and a left power sources driving the right and left axles respectively. 4. The vehicle rear axle system of claim 3, wherein: sprockets or pulleys are attached to the right and left axle between the right and left pillow bearings and right and left ends of the rigid tube; andthe power sources drive the right and left axles through chains or belts and the sprockets or pulleys. 5. The vehicle rear axle system of Claim, wherein the right and left axles reach into the rigid tube to the center of the rigid tube, but do not touch. 6. A vehicle rear axle system, comprising: a vehicle frame supporting a vehicle;right and left pillow bearings attached to right and left sides of the vehicle frame;a rigid tube residing between the right and left pillow bearings;right and left axles held by the right and left pillow bearings respectively;inner ends of the right and left axles encased in the rigid tube reaching to the center of the rigid tube;the right axle independently rotatable with respect to the left axle;the right and left axles independently rotatable with respect to the rigid tube;right and left sprockets or pulleys are attached to the right and left axle between the right and left pillow bearings and right and left ends of the rigid tube;right and left power sources driving the right and left axles through the right and left sprockets or pulleys; andright and left wheel attached to right and left ends of the right and left axles respectively. 7. A vehicle rear axle system, comprising: a vehicle frame supporting a vehicle;right and left pillow bearings attached to right and left sides of the vehicle frame;a rigid tube residing between the right and left pillow bearings;right and left axles held by the right and left pillow bearings respectively;inner ends of the right and left axles encased in the rigid tube reaching to the center of the rigid tube but not touching and independently rotatable with respect to the rigid tube;the right axle independently rotatable with respect to the left axle;right and left sprockets or pulleys are attached to the right and left axle between the right and left pillow bearings and right and left ends of the rigid tube;right and left power sources driving the right and left axles through the right and left sprockets or pulleys; andright and left wheel attached to right and left ends of the right and left axles respectively. | [EN US2020108661A1]: CROSS-REFERENCE TO RELATED APPLICATIONS The present application claims the priority of U.S. Provisional Patent Application Ser. No. 62/741,109 filed Oct. 4, 2018 which application is incorporated in its entirety herein by reference. BACKGROUND OF THE INVENTION The present invention relates in general to small, inexpensive vehicles with two rear wheels at least one of which is a drive wheel, and more particularly to a new, simple, and inexpensive method of keeping the rear wheels turning on the same axis. While driving on a curved path one of the rear wheels of a vehicle with two rear wheels must turn faster than the other without skidding one or both of the rear tires. Therefore if the axles are fixedly attached to the wheels then the axles must be able to turn independent of each other, hence, the need for a differential. When the bearings supporting the rear axles, without a differential, are fixedly mounted to the frame of the vehicle there is at least the following disadvantage. Each wheel requires two bearings to support and align it properly which is costly, difficult to align, and difficult to maintain the alignment. BRIEF SUMMARY OF THE INVENTION The present invention addresses the above and other disadvantages by providing a rear axle system keeping the rear wheels turning on the same axis when they are fixedly attached to the axles. One embodiment of the rear axle system fixedly attaches an axle to each rear wheel. Each of the axles extend through a self aligning, pillow block bearing to almost the center of the vehicle. The bearings are mounted to the outer portion of the frame on each side and there is a tube that encases the two axles almost up to each of the bearings. The inner diameter of the tube is large enough to allow the two axles to turn with respect to each other but small enough to keep the two axles turning on the same axis. When the vehicle is traveling in a straight line, the tube is turning with the axles and when the vehicle is turning either right or left at its highest speed, there is very little difference in the speed of the axles, therefore there would be no requirement for bearings between the axles and the tube. In accordance with one aspect of the invention, there is provided a rear axle system including driven sprockets fixedly attached to axles close to bearings on the inside of a vehicle frame which allows the whole chain drive to be on the inside of the frame for protection. This arrangement also reduces the number of bearings required and the need for attaching the driven sprocket to the wheel, which reduces the cost of a small inexpensive vehicle with “rear wheel drive”. BRIEF DESCRIPTION OF THE SEVERAL VIEWS OF THE DRAWING The above and other aspects, features and advantages of the present invention will be more apparent from the following more particular description thereof, presented in conjunction with the following drawings wherein: FIG. 1 is a diagrammatic partial end view of the rear end of a vehicle with the preferred embodiment of the present invention installed. Corresponding reference characters indicate corresponding components throughout the several views of the drawings. DETAILED DESCRIPTION OF THE INVENTION The following description is of the best mode presently contemplated for carrying out the invention. This description is not to be taken in a limiting sense, but is made merely for the purpose of describing one or more preferred embodiments of the invention. The scope of the invention should be determined with reference to the claims. Where the terms “about” or “generally” are associated with an element of the invention, it is intended to describe a feature's appearance to the human eye or human perception, and not a precise measurement. Referring to FIG. 1, wheels 10 are fixedly attached to the axles 12 which extend through the self aligning pillow block bearings 14 to about the center of a vehicle 11. The bearings 14 are fixedly attached to a frame 16 the vehicle 11. The driven sprockets or pulleys 18 are fixedly attached to the axles 12 which allows each wheel 10 to be driven by separate power sources 26 through chains or belts 22. The tube 20 encloses the axles 12 up to the sprockets or pulleys 18 on each side of the vehicle 11 which keeps the axles 12 aligned but allows them to turn independently. There is preferably about a 0.010 inch clearance between the axles and the rigid tube. A preferred rigid tube is 1.25″ outside diameter, 0.120 wall, Drawn Over Mandrel (DOM) tubing. A heavy grease or preferable a dry lubricant (for example graphite) may be used between the axles and rigid tube as a lubricant. While the invention herein disclosed has been described by means of specific embodiments and applications thereof, numerous modifications and variations could be made thereto by those skilled in the art without departing from the scope of the invention set forth in the claims.
[ZH CN111016606A]: 车桥系统和机动车辆 [EN CN111016606A]: Axle system and motor vehicle | [ZH CN111016606A]: 本发明涉及一种车桥系统及机动车辆。该车桥系统包括：同旋转轴线地布置的输入端和输出端；与输入端平行延伸的第一副轴；与输入端及第一副轴平行延伸的第二副轴；与输入端抗扭连接的第一齿轮；与第一副轴抗扭连接并与第一齿轮啮合的第二齿轮；与第一副轴抗扭连接的第三齿轮；与第二副轴抗扭连接并与第三齿轮啮合的第四齿轮；与第二副轴抗扭连接的第五齿轮；和与输出端抗扭连接并与第五齿轮啮合的第六齿轮；其中，在垂直于输入端的延伸方向的平面中观察，输入端、第一副轴和第二副轴三者呈三角形分布。本发明的车桥系统及机动车辆通过紧凑布局实现较大的传动比。 [EN CN111016606A]: The invention relates to an axle system and a motor vehicle. The axle system includes: an input end and an output end arranged coaxially; a first auxiliary shaft extending in parallel with the input end; a second auxiliary shaft extending in parallel with the input end and the first auxiliary shaft; a first gear in anti-torque connection with the input end; a second gear in anti-torque connectionwith the first auxiliary shaft and meshed with the first gear; a third gear in anti-torque connection with the first auxiliary shaft; a fourth gear in anti-torque connection with the second auxiliaryshaft and meshed with the third gear; a fifth gear in anti-torque connection with the second auxiliary shaft; a sixth gear in anti-torque connection with the output end and meshed with the fifth gear;and when observed in a plane perpendicular to the extending direction of the input end, the input end, the first auxiliary shaft and the second auxiliary shaft are distributed in a triangular shape.According to the axle system and the motor vehicle, a large transmission ratio is achieved through the compact layout. | CN111016606A | 2020-04-17 | CN201911315662A | 2019-12-19 | CN201911315662A, 2019-12-19 | CN111016606A: 2020-04-17 | SCHAEFFLER TECHNOLOGIES AG | LIU LEI HUANG BO | B60K1/00: I B60B35/12: I B60B35/16: I B60B35/18: I B60K17/12: I B60K17/16: I | B60B35/122: I B60B35/16: I B60B35/18: I B60K1/00: I B60K17/12: I B60K17/165: I |  |  | [ZH CN111016606A]: 1. 一种车桥系统，包括同旋转轴线地布置的输入端和输出端，所述车桥系统能够从所 述输入端向所述输出端传递扭矩，其特征在于， 所述车桥系统还包括： 第一副轴⑸，所述第一副轴⑸与所述输入端平行延伸； 第二副轴⑻，所述第二副轴⑻与所述输入端及所述第一副轴⑸平行延伸； 第一齿轮⑶，所述第一齿轮⑶与所述输入端抗扭连接； 第二齿轮(4)，所述第二齿轮⑷与所述第一副轴(5)抗扭连接并与所述第一齿轮(3)啮 合； 第三齿轮⑹，所述第三齿轮⑹与所述第一副轴⑸抗扭连接； 第四齿轮⑺，所述第四齿轮⑺与所述第二副轴⑻抗扭连接并与所述第三齿轮⑹啮 合； 第五齿轮⑼，所述第五齿轮⑼与所述第二副轴⑻抗扭连接;和 第六齿轮(10)，所述第六齿轮(10)与所述输出端抗扭连接并与所述第五齿轮⑼啮合； 其中，在垂直于所述输入端的延伸方向的平面中观察，所述输入端、所述第一副轴和所 述第二副轴三者呈三角形分布。 2. 根据权利要求1所述的车桥系统，其特征在于，所述车桥系统还包括电机(1)，所述输 入端是所述电机⑴的电机输出轴⑵。 3. 根据权利要求2所述的车桥系统，其特征在于，所述车桥系统还包括差速器(11)，所 述输出端是所述差速器(11)的差速器壳体。 4. 根据权利要求3所述的车桥系统，其特征在于，所述电机输出轴(2)具有中空腔，所述 差速器(11)的半轴从所述中空腔中穿过。 5. 根据权利要求3或4所述的车桥系统，其特征在于，所述车桥系统还包括壳体，所述电 机(1)和所述差速器(11)封装在所述壳体中。 6. 根据权利要求5所述的车桥系统，其特征在于，所述第一副轴(5)和所述第二副轴⑻ 的两端分别支撑在所述壳体中。 7. 根据权利要求5所述的车桥系统，其特征在于，所述车桥系统还包括固定在所述壳体 中的轴承板(12)，所述差速器壳体背向所述电机(1)的一端可转动地支撑在所述壳体上，朝 向所述电机(1)的一端可转动地支撑在所述轴承板(12)上。 8. 根据权利要求7所述的车桥系统，其特征在于，所述第一副轴(5)和所述第二副轴⑻ 朝向所述电机⑴的一端分别支撑在所述壳体上，背向所述电机(1)的一端分别支撑在所述 轴承板(12)上。 9. 一种机动车辆，包括根据权利要求1至8之一所述的车桥系统。 [EN CN111016606A]: 1. An axle system includes an input end and an output end arranged at the same rotation axis. The axle system can transmit torque from the input end to the output end. The axle system further includes: A first secondary shaft , the first secondary shaft extends parallel to the input end; a second secondary shaft , the second secondary shaft extends parallel to the input end and the first secondary shaft ; A first gear , the first gear is connected to the input end torsionally; a second gear (4), the second gear is connected to the first countershaft (5) torsionally connected to the The first gear (3) meshes; the third gear , the third gear is torsionally connected to the first countershaft ; the fourth gear , the fourth gear and the second countershaft Torsionally connected and meshed with the third gear ; a fifth gear , the fifth gear is torsionally connected to the second countershaft ; and a sixth gear (10), the sixth gear ( 10) Torsionally connected to the output end and meshed with the fifth gear ; wherein, in a plane perpendicular to the extension direction of the input end Police, said input terminal, said first countershaft and said second countershaft three triangular distribution. 2. The axle system according to claim 1, characterized in that the axle system further includes a motor (1), and the input end is a motor output shaft of the motor (1). 3. The axle system according to claim 2, characterized in that the axle system further includes a differential (11), and the output end is a differential case of the differential (11). 4. The axle system according to claim 3, wherein the motor output shaft (2) has a hollow cavity, and the half shaft of the differential (11) passes through the hollow cavity. 5. The axle system according to claim 3 or 4, characterized in that the axle system further comprises a housing, and the motor (1) and the differential (11) are packaged in the housing. 6. The axle system according to claim 5, characterized in that both ends of the first secondary shaft (5) and the second secondary shaft are respectively supported in the housing. 7. The axle system according to claim 5, characterized in that the axle system further comprises a bearing plate (12) fixed in the housing, the differential housing faces away from the motor (1 ) Is rotatably supported on the housing at one end, and is rotatably supported on the bearing plate (12) toward the motor (1). 8. The axle system according to claim 7, characterized in that the ends of the first secondary shaft (5) and the second secondary shaft facing the motor (1) are respectively supported on the housing, facing away One end of the motor (1) is supported on the bearing plate (12) respectively. 9. A motor vehicle including an axle system according to any one of claims 1 to 8. | [ZH CN111016606A]: 车桥系统和机动车辆 技术领域 [0001]本发明涉及车辆技术领域。具体地，本发明涉及一种车桥系统及包括这种车桥系 统的机动车辆。 背景技术 [0002]车桥系统是驱动机动车辆运行的主要机构。为了获得更为紧凑的结构布局，作为 车辆动力来源的发动机以及用于在两侧车轮上产生不同转速的差速器等机构常常被集成 在车桥系统上。尤其是在当今新能源车辆越来越受到重视的情况下，作为纯电动车辆和混 合动力车辆的主要动力来源的电机经常直接安装在车桥系统上，并且与差速器同轴布置， 以尽可能缩减系统的整体径向尺寸。新能源车辆一般需要的变速挡位较少，可以采用一挡 或两挡变速的形式。但是，由于电机的输出转速一般很高，因此需要对电机的输出扭矩进行 减速增扭。常见的方法是在车桥系统中增加平行设置的副轴，通过电机输出轴与副轴之间 的啮合齿轮对来实现变速。 [0003] 例如，CN 205292285 U公开了一种单挡位的电驱动桥系统，其中，电机与差速器同 轴设置，另外设置有与电机输出轴平行的副轴，电机输出端的齿轮和差速器输入端的齿轮 分别与副轴上的相应齿轮啮合，形成两组齿轮对，从而实现对电机输出扭矩的变速。 [0004]在上述的车桥系统布局中，总变速比由两组正齿轮对来提供，为了获得足够的变 速比，两组齿轮对中的被动轮均需要具有较大的半径，这使得车桥系统的横向尺寸非常大， 不利于系统结构的紧凑化设计，同时还需要更大的壳体，进而提高了生产成本。 发明内容 [0005]因此，本发明需要解决的技术问题是，提供一种能够通过紧凑布局实现较大传动 比的车桥系统及机动车辆。 [0006]上述技术问题通过根据本发明的一种车桥系统而得到解决。该车桥系统包括同旋 转轴线地布置的输入端和输出端，该车桥系统能够从输入端向输出端传递扭矩;并且，该车 桥系统还包括:与输入端平行延伸的第一副轴;与输入端及第一副轴平行延伸的第二副轴; 与输入端同旋转轴线地抗扭连接的第一齿轮;与第一副轴同旋转轴线地抗扭连接并与第一 齿轮啮合的第二齿轮;与第一副轴同旋转轴线地抗扭连接的第三齿轮;与第二副轴同旋转 轴线地抗扭连接并与第三齿轮啮合的第四齿轮;与第二副轴同旋转轴线地抗扭连接的第五 齿轮；以及与输出端同旋转轴线地抗扭连接并与第五齿轮啮合的第六齿轮;其中，在垂直于 输入端的延伸方向的平面中观察，输入端、第一副轴和第二副轴三者呈三角形分布。相对于 现有技术的设计，这种布局增加了一个平行的副轴和一组传动齿轮对，使得系统的总传动 比可以分配到三组传动齿轮对上，从而至少减小一部分传动齿轮的尺寸，因此使系统整体 的径向布局更加紧凑并增加每组传动齿轮对的设计灵活性。 [0007]根据本发明的一个优选实施例，该车桥系统还可以包括作为动力来源的电机，相 应地，该车桥系统的输入端是电机的电机输出轴。由于采用单一挡位的传动形式，因此这种 车桥系统尤其适用于以电机作为主要动力来源的纯电动车辆或混合动力车辆。 [0008] 根据本发明的另一优选实施例，该车桥系统还可以包括差速器，相应地，该车桥系 统的输出端是差速器的差速器壳体。差速器可以将扭矩以不同的转速传递到两侧的车轮 上。在这种情况下，电机输出轴可以优选地具有中空腔，差速器的半轴从中空腔中穿过。这 种设计使得差速器可以与电机输出轴同旋转轴线地布置，有利于减少系统的径向尺寸。 [0009] 根据本发明的另一优选实施例，该车桥系统还可以包括壳体，电机和差速器封装 在壳体中。优选地，该车桥系统还可以包括固定在壳体中的轴承板，差速器壳体背向电机的 一端可转动地支撑在壳体上，朝向电机的一端可转动地支撑在轴承板上。 [0010]根据本发明的另一优选实施例，第一副轴和第二副轴的两端可以分别支撑在壳体 中。替代地，第一副轴和第二副轴朝向电机的一端可以分别支撑在壳体上，而背向电机的一 端可以分别支撑在轴承板上。这种壳体结构以较少的结构为各个部件提供了充分的支撑。 [0011]上述技术问题还通过根据本发明的一种机动车辆而得到解决，该机动车辆包括具 有上述特征的车桥系统。 附图说明 [0012]以下结合附图进一步描述本发明。图中以相同的附图标记来代表功能相同的元 件。其中： [0013]图1是根据本发明的一个实施例的车桥系统的示意图； [0014]图2是根据本发明的另一实施例的车桥系统的示意图； [0015]图3a是根据现有技术的车桥系统的横向布局示意图；和 [0016]图3b是根据本发明的实施例的车桥系统的横向布局示意图。 具体实施方式 [0017]以下将结合附图描述根据本发明的车桥系统及机动车辆的具体实施方式。下面的 详细描述和附图用于示例性地说明本发明的原理，本发明不限于所描述的优选实施例，本 发明的保护范围由权利要求书限定。 [0018]根据本发明的实施例，提供了一种车桥系统。图1示出了根据本发明的一个实施例 的车桥系统的示意图。如图1所示，该车桥系统包括同旋转轴线地布置的电机1和差速器11。 电机1作为车桥系统的动力来源，并且具有中空的电机输出轴2作为车桥系统的输入端。差 速器11具有两个半轴16，用于分别向两侧车轮传递扭矩，其中一个半轴16同旋转轴线地从 电机输出轴2的中空腔中延伸穿过。此外，该车桥系统还包括与电机输出轴2及半轴16平行 设置的两个副轴，即第一副轴5和第二副轴8。电机输出轴2朝向差速器11伸出的端部上抗扭 地设置有第一齿轮3,在第一副轴5上抗扭地设置有第二齿轮4,第一齿轮3与第二齿轮4相互 啮合从而形成传动齿轮对。在第一副轴5上还抗扭地设置有第三齿轮6,第三齿轮6相对于第 二齿轮4在轴向上更靠近差速器11。在第二副轴8上抗扭地设置有第四齿轮7,第三齿轮6与 第四齿轮7相互啮合从而形成传动齿轮对。在第二副轴8上还抗扭地设置有第五齿轮9,第五 齿轮9相对于第四齿轮7在轴向上更靠近差速器11。在差速器11的差速器壳体上抗扭地设置 有第六齿轮10，第五齿轮9与第六齿轮10相互啮合从而形成传动齿轮对。 [0019] 第六齿轮10可以与差速器壳体一体形成或通过焊接或花键等方式与差速器壳体 抗扭连接。第一齿轮3、第二齿轮4、第三齿轮6、第四齿轮7、第五齿轮9可以通过花键与各自 的支撑轴（电机输出轴2、第一副轴5或第二副轴8）抗扭连接，也可以与各自的支撑轴一体形 成，或者也可以采用其他方式抗扭连接。此外，在本实施例中，所有以上提及的齿轮均为正 齿轮的形式，并且同一支撑轴上的齿轮均具有与所在支撑轴相同的旋转轴线。 [0020]该车桥系统还包括用于封装各个部件的壳体，如图1所示，该壳体由三个部分组 成:第一壳体13、第二壳体14和第三壳体15。其中，第一壳体13和第二壳体14共同封装电机1 的部件，第一壳体13构成电机壳体部分的端盖。第二壳体14与第三壳体15共同封装第一副 轴5和第二副轴8上的各个齿轮以及差速器11。各个壳体部分之间可以通过螺栓相互连接。 电机输出轴2的两端分别通过轴承支撑在第一壳体13和第二壳体14上。第一副轴5和第二副 轴8朝向电机1的一端分别通过轴承支撑在第二壳体14上，而背向电机1的一端分别通过轴 承支撑在第三壳体15上。差速器壳体的一端通过轴承支撑在第三壳体15上，另一端通过轴 承支撑在轴承板12上，轴承板12通过螺栓等固定在第三壳体15上。 [0021]当电机1输出扭矩时，首先通过电机输出轴2带动第一齿轮3转动，然后第一齿轮3 带动第二齿轮4转动。第二齿轮4通过第一副轴5带动第三齿轮6转动，第三齿轮6进而带动第 四齿轮7转动。第四齿轮7通过第二副轴8带动第五齿轮9转动，第五齿轮9继续带动第六齿轮 10转动。第六齿轮10最终通过差速器壳体将电机1输出的扭矩输入到差速器11中。 [0022]图3a示出了根据例如CN 205292285 U中的现有技术的车桥的径向平面布局，而图 3b示出了根据本发明的实施例的车桥系统的径向平面布局。在图3a和图3b中，每组相互啮 合的传动齿轮对分别以相同的线型表示。在根据本发明的实施例的车桥系统的传递路径 中，虽然在图1的平面图中第三齿轮6与第四齿轮7是相互分离的，但是如图3b中的径向平面 示意图所示，电机输出轴2（及半轴16）、第一副轴5和第二副轴8三者实际上在径向平面中呈 三角形分布，即三者的延伸轴线不共面，因此第三齿轮6与第四齿轮7是相互啮合在一起的。 如图3a所示，与本发明的车桥系统相比，现有技术的车桥系统仅有两个支撑轴和两组传动 齿轮对，为了获得足够大的传动比，每组传动齿轮对中的被动齿轮的半径均较大，这使得其 径向布局的包络边界17的尺寸X较大。如此相反，如图3b所示，由于根据本发明的实施例的 车桥系统将系统的总传动比分配给了三组传动齿轮对，可以对每组传动齿轮对的齿轮半径 进行更为灵活的设计分配，进而缩小至少一部分齿轮的尺寸，再结合三角形的分布方式，因 此在不增加包络边界17的尺寸Z的前提下大大减小尺寸X。这既提高了布局设计的紧凑性， 又改进了布局设计的灵活性。 [0023]图2示出了根据本发明的另一实施例的车桥系统。图2与图1的车桥系统的差别仅 在于两个副轴的支撑方式。如图2所示，第一副轴5和第二副轴8朝向电机1的一端仍然通过 轴承支撑在第二壳体14上，但是背向电机1的一端并非支撑在第三壳体15上，而是通过轴承 支撑在轴承板12上。这种设计可以减少副轴的纵向跨度，提高结构的稳定性。 [0024]此外，根据本发明的另外的实施例，还提供了一种机动车辆，其具有根据上述实施 例的车桥系统。 [0025] 虽然在上述说明中示例性地描述了可能的实施例，但是应当理解到，仍然通过所 有已知的和此外技术人员容易想到的技术特征和实施方式的组合存在大量实施例的变化。 此外还应该理解到，示例性的实施方式仅仅作为一个例子，这种实施例绝不以任何形式限 制本发明的保护范围、应用和构造。通过前述说明更多地是向技术人员提供一种用于转化 CN 111016606 A 说 明 书 至少一个示例性实施方式的技术指导，其中，只要不脱离权利要求书的保护范围，便可以进 行各种改变，尤其是关于所述部件的功能和结构方面的改变。 [0026] 附图标记表 [0027] 1 电机 [0028] 2电机输出轴 [0029] 3第一齿轮 [0030] 4第二齿轮 [0031] 5第一副轴 [0032] 6第三齿轮 [0033] 7第四齿轮 [0034] 8第二副轴 [0035] 9第五齿轮 [0036] 10第六齿轮 [0037] 11差速器 [0038] 12轴承板 [0039] 13第一壳体 [0040] 14第二壳体 [0041] 15第三壳体 [0042] 16 半轴 [0043] 17包络边界 [0044] X包络边界尺寸 [0045] Z包络边界尺寸 [EN CN111016606A]: TECHNICAL FIELD [0001] The present invention relates to the technical field of vehicles. In particular, the invention relates to an axle system and a motor vehicle including such an axle system. BACKGROUND OF THE INVENTION [0002] Axle systems are the main mechanism driving the operation of motor vehicles. In order to obtain a more compact structural layout, mechanisms such as the engine as a vehicle power source and differentials for generating different rotation speeds on the wheels on both sides are often integrated on the axle system. Especially in today's increasingly important situation of new energy vehicles, the motor as the main power source of pure electric vehicles and hybrid vehicles is often directly installed on the axle system and is coaxially arranged with the differential. It is possible to reduce the overall radial dimension of the system. New energy vehicles generally require fewer shift gears, and can use one or two gear shifts. However, since the output speed of the motor is generally very high, the output torque of the motor needs to be decelerated and increased. The common method is to add a parallel set of auxiliary shafts in the axle system, and realize the speed change through the meshing gear pair between the motor output shaft and the auxiliary shaft. [0003] For example, CN 205292285 U discloses a single-gear electric transaxle system, in which the motor is coaxially arranged with the differential, and additionally provided with a secondary shaft parallel to the output shaft of the motor, gears and differentials at the output end of the motor The gears at the input end of the speed gear are respectively meshed with the corresponding gears on the counter shaft to form two sets of gear pairs, so as to realize the speed change of the output torque of the motor. [0004] In the above axle system layout, the total transmission ratio is provided by two sets of spur gear pairs, in order to obtain a sufficient transmission ratio, the passive wheels in both sets of gear pairs need to have a larger radius, which makes the car The lateral size of the bridge system is very large, which is not conducive to the compact design of the system structure, and at the same time requires a larger housing, thereby increasing production costs. SUMMARY OF THE INVENTION [0005] Therefore, the technical problem to be solved by the present invention is to provide an axle system and a motor vehicle that can realize a large transmission ratio through a compact layout. [0006] The above technical problem is solved by an axle system according to the present invention. The axle system includes an input end and an output end arranged at the same rotation axis, the axle system can transmit torque from the input end to the output end; and, the axle system further includes: a first secondary shaft extending parallel to the input end ; The second secondary shaft extending parallel to the input end and the first secondary shaft; A first gear that is torsionally connected to the input end with the axis of rotation; a second gear that is torsionally connected to the first countershaft with the rotation axis and meshes with the first gear; a torsionally connected to the first countershaft with the rotation axis The third gear; the fourth gear that is torsionally connected to the second countershaft and rotates with the third gear shaft; the fifth gear that is torsionally connected to the second countershaft and the rotation axis; and the same as the output end A sixth gear connected to the rotation axis and connected to the fifth gear in a torsion-proof manner; wherein, when viewed in a plane perpendicular to the extending direction of the input end, the input end, the first secondary shaft, and the second secondary shaft are distributed in a triangular shape. Compared with the prior art design, this layout adds a parallel countershaft and a set of transmission gear pairs, so that the total transmission ratio of the system can be distributed to three sets of transmission gear pairs, thereby reducing the size of at least a part of the transmission gears Therefore, the overall radial layout of the system is more compact and the design flexibility of each transmission gear pair is increased. [0007] According to a preferred embodiment of the present invention, the axle system may further include a motor as a power source, and accordingly, the input end of the axle system is a motor output shaft of the motor. Due to the transmission form of a single gear, this kind of The axle system is particularly suitable for pure electric vehicles or hybrid vehicles that use an electric motor as the main source of power. [0008] According to another preferred embodiment of the present invention, the axle system may further include a differential, and accordingly, the output end of the axle system is a differential case of the differential. The differential can transmit torque to the wheels on both sides at different speeds. In this case, the motor output shaft may preferably have a hollow cavity through which the half shaft of the differential passes. This design allows the differential to be arranged on the same axis of rotation as the output shaft of the motor, which helps reduce the radial size of the system. [0009] According to another preferred embodiment of the present invention, the axle system may further include a housing, the motor and the differential are enclosed in the housing. Preferably, the axle system may further include a bearing plate fixed in the housing, an end of the differential housing facing away from the motor is rotatably supported on the housing, and an end facing the motor is rotatably supported on the bearing plate . [0010] According to another preferred embodiment of the present invention, both ends of the first secondary shaft and the second secondary shaft may be respectively supported in the housing. Alternatively, the ends of the first secondary shaft and the second secondary shaft facing the motor may be respectively supported on the housing, and the ends facing away from the motor may be respectively supported on the bearing plates. This shell structure provides sufficient support for various components with less structure. [0011] The above technical problem is also solved by a motor vehicle according to the present invention, which includes an axle system having the above-mentioned features. BRIEF DESCRIPTION [0012] The present invention will be further described below in conjunction with the accompanying drawings. In the drawings, the same reference numerals are used to represent the elements with the same function. Where: [0013] FIG. 1 is a schematic diagram of an axle system according to an embodiment of the present invention; [0014] FIG. 2 is a schematic diagram of an axle system according to another embodiment of the present invention; [0015] FIG. 3a is based on A schematic diagram of a horizontal layout of a prior art axle system; and [0016] FIG. 3b is a schematic diagram of a lateral layout of an axle system according to an embodiment of the present invention. DETAILED DESCRIPTION OF THE PREFERRED EMBODIMENTS [0017] Hereinafter, specific embodiments of an axle system and a motor vehicle according to the present invention will be described with reference to the drawings. The following detailed description and drawings are used to exemplify the principle of the present invention. The present invention is not limited to the described preferred embodiments, and the protection scope of the present invention is defined by the claims. [0018] According to an embodiment of the present invention, an axle system is provided. FIG. 1 shows a schematic diagram of an axle system according to an embodiment of the present invention. As shown in FIG. 1, the axle system includes a motor 1 and a differential 11 that are arranged coaxially with the axis of rotation. The motor 1 serves as a power source for the axle system, and has a hollow motor output shaft 2 as an input end of the axle system. The differential 11 has two half shafts 16 for transmitting torque to the wheels on both sides, and one of the half shafts 16 extends through the hollow cavity of the motor output shaft 2 with the rotation axis. In addition, the axle system also includes parallel to the motor output shaft 2 and half shaft 16 Two secondary shafts are provided, namely a first secondary shaft 5 and a second secondary shaft 8. The end of the motor output shaft 2 extending toward the differential 11 is provided with a first gear 3 torsionally, and the first countershaft 5 is provided with a second gear 4 torsionally, the first gear 3 and the second gear 4 mesh with each other to form a transmission gear pair. A third gear 6 is also provided on the first countershaft 5 in a rotationally fixed manner, and the third gear 6 is closer to the differential 11 in the axial direction relative to the second gear 4. A fourth gear 7 is provided on the second countershaft 8 in a rotationally fixed manner, and the third gear 6 and the fourth gear 7 mesh with each other to form a transmission gear pair. A fifth gear 9 is also provided on the second countershaft 8 in a rotationally fixed manner, and the fifth gear 9 is closer to the differential 11 in the axial direction relative to the fourth gear 7. A sixth gear 10 is provided on the differential case of the differential 11 in a torque-proof manner. The fifth gear 9 and the sixth gear 10 mesh with each other to form a transmission gear pair. [0019] The sixth gear 10 may be integrally formed with the differential case or may be welded or splined with the differential case Torsion resistant connection. The first gear 3, the second gear 4, the third gear 6, the fourth gear 7, and the fifth gear 9 can be splined with their respective support shafts (motor output shaft 2, first countershaft 5, or second countershaft 8) ) The torsional connection can also be formed integrally with the respective support shaft, or it can also be connected in another way. In addition, in this embodiment, all the gears mentioned above are in the form of spur gears, and the gears on the same support shaft have the same rotation axis as the support shaft where they are located. [0020] The axle system further includes a housing for encapsulating various components, as shown in FIG. 1, the housing is composed of three parts: a first housing 13, a second housing 14, and a third housing 15 . Among them, the first housing 13 and the second housing 14 collectively encapsulate the components of the motor 1, and the first housing 13 constitutes an end cover of the motor housing portion. The second housing 14 and the third housing 15 together encapsulate the respective gears on the first and second countershafts 5 and 8 and the differential 11. The housing parts can be connected to each other by bolts. Both ends of the motor output shaft 2 are supported on the first housing 13 and the second housing 14 by bearings, respectively. The ends of the first secondary shaft 5 and the second secondary shaft 8 facing the motor 1 are respectively supported on the second housing 14 by bearings, and the ends facing away from the motor 1 are respectively supported on the third housing 15 by bearings. One end of the differential case is supported on the third case 15 by bearings, and the other end is supported on the bearing plate 12 by bearings, and the bearing plate 12 is fixed to the third case 15 by bolts or the like. [0021] When the motor 1 outputs torque, first the first gear 3 is driven to rotate by the motor output shaft 2, and then the first gear 3 drives the second gear 4 to rotate. The second gear 4 drives the third gear 6 to rotate through the first countershaft 5, and the third gear 6 further drives the fourth gear 7 to rotate. The fourth gear 7 drives the fifth gear 9 to rotate through the second countershaft 8, and the fifth gear 9 continues to drive the sixth gear 10 to rotate. The sixth gear 10 finally inputs the torque output by the motor 1 into the differential 11 through the differential case. [0022] FIG. 3a shows a radial plan layout of an axle according to the prior art in, for example, CN 205292285 U, and FIG. 3b shows a radial plan layout of an axle system according to an embodiment of the present invention. In FIGS. 3a and 3b, each pair of intermeshing transmission gear pairs is represented by the same line type. In the transmission path of the axle system according to the embodiment of the present invention, although the third gear 6 and the fourth gear 7 are separated from each other in the plan view of FIG. 1, as shown in the schematic radial plan view in FIG. 3b, The motor output shaft 2 (and half shaft 16), the first countershaft 5 and the second countershaft 8 are actually distributed in a triangle in the radial plane, that is, the extension axes of the three are not coplanar, so the third gear 6 The fourth gear 7 is meshed with each other. As shown in FIG. 3a, compared with the axle system of the present invention, the axle system of the prior art has only two support shafts and two sets of transmissions In order to obtain a sufficiently large transmission ratio for the gear pair, the radius of the passive gear in each pair of transmission gear pairs is relatively large, which makes the dimension X of the envelope boundary 17 of its radial layout larger. On the contrary, as shown in FIG. 3b, since the axle system according to the embodiment of the present invention allocates the total transmission ratio of the system to three sets of transmission gear pairs, the gear radius of each set of transmission gear pairs can be more flexible Design distribution, and then reduce the size of at least a part of the gears, combined with the triangular distribution, so the size X is greatly reduced without increasing the size Z of the envelope boundary 17. This not only improves the compactness of the layout design, but also improves the flexibility of the layout design. [0023] FIG. 2 shows an axle system according to another embodiment of the invention. The difference between the axle system of FIG. 2 and FIG. 1 lies only in the support mode of the two secondary shafts. As shown in FIG. 2, the ends of the first and second countershafts 5 and 8 facing the motor 1 are still supported on the second housing 14 by bearings, but the ends facing away from the motor 1 are not supported on the third housing 15 Instead, it is supported on the bearing plate 12 by bearings. This design can reduce the longitudinal span of the secondary shaft and improve the stability of the structure. [0024] In addition, according to another embodiment of the present invention, there is also provided a motor vehicle having the axle system according to the above embodiment. [0025] Although possible embodiments have been exemplarily described in the above description, it should be understood that There are a large number of variations of the examples of combinations of known technical features and implementations that are easily conceivable to the skilled person. In addition, it should also be understood that the exemplary embodiment is only an example, and such an embodiment by no means limits the protection scope, application, and configuration of the present invention in any form. The above description is more to provide technical personnel with a CN 111016606 A Technical guidance for at least one exemplary embodiment of the specification, in which various changes can be made as long as they do not depart from the scope of protection of the claims, especially regarding the function and structure of the components. [0026] Reference Table [0027] 1 Motor [0028] 2 Motor output shaft [0029] 3 First gear [0030] 4 Second gear [0031] 5 First countershaft [0032] 6 Third gear [0033] 7 Fourth gear [0034] 8 Second countershaft [0035] 9 Fifth gear [0036] 10 Sixth gear [0037] 11 Differential gear [0038] 12 Bearing plate [0039] 13 First housing [0040] ] 14 Second shell [0041] 15 Third shell [0042] 16 Half axis [0043] 17 Envelope boundary [0044] X envelope boundary size [0045] Z envelope boundary size
[JA JP2020060223A]: ハブユニット軸受 [EN JP2020060223A]: HUB UNIT BEARING | [JA JP2020060223A]: 【課題】カバーの嵌合筒部と外輪の内周面との嵌合部の密封性を十分に確保できるとともに、前記カバーの棒巻き包装を容易に行うことができ、かつ、定配装置による前記カバーの前記外輪に対する取付作業性を良好にできる構造を実現する。 【解決手段】弾性部材3aは、外輪6aの外側傾斜面部12aと略平行に配置され、該外側傾斜面部12aに近接対向する内側傾斜面部42を有する。そして、外側傾斜面部12aと内側傾斜面部42との間に、軸方向内側に向かうほど径方向外側に向かう方向に傾斜したラビリンスシール43を構成している。 【選択図】図2 [EN JP2020060223A]: To obtain a structure which can sufficiently secure the sealing performance of a fitting part between a fitting cylinder part of a cover and an internal peripheral face of an outer ring, can easily apply rod-winding packaging to the cover, and can make the attachment workability of the cover to the outer ring by a fixed delivery device favorable.SOLUTION: An elastic member 3a has an inside inclination face part 42 arranged substantially in parallel with an outside inclination face part 12a of an outer ring 6a, and closely facing the outside inclination face part 12a. Then, a labyrinth seal 43 which is inclined to a direction progressing toward the outside of a radial direction as progressing toward the inside of an axial direction is constituted between the outside inclination face part 12a and the inside inclination face part 42.SELECTED DRAWING: Figure 2 | JP2020060223A | 2020-04-16 | JP2018190640A | 2018-10-09 | JP2018190640A, 2018-10-09 | JP2020060223A: 2020-04-16 | NSK LTD | SUZUKI AYAMI WAKABAYASHI TATSUO | F16C33/76: I B60B35/02: I F16C19/18: I F16C41/00: I F16J15/10: I F16J15/447: I |  |  |  | [JA JP2020060223A]: 内周面に複列の外輪軌道を有し、内周面の軸方向内側の端部に、軸方向内側に向かうほど内径寸法が大きくなる外側傾斜面部を有する外輪と、 外周面に複列の内輪軌道を有するハブと、 前記複列の外輪軌道と前記複列の内輪軌道との間に、列ごとに複数個ずつ転動自在に配置された転動体と、 前記外輪の軸方向内側の開口部を塞ぐカバーとを備え、 前記カバーは、カバー本体と、弾性部材とを含み、 前記カバー本体は、前記外輪の内周面に内嵌固定された嵌合筒部と、該嵌合筒部よりも軸方向内側に配置され、該嵌合筒部の外径寸法よりも小さい外径寸法を有する小径筒部と、前記嵌合筒部の軸方向内側の端部と前記小径筒部の軸方向外側の端部とを接続する接続板部と、前記小径筒部の軸方向内側の端部から径方向内側に折れ曲がった底板部とを備え、 前記弾性部材は、前記小径筒部の外周面に固定された基部と、該基部の軸方向中間部外周面から径方向外側に向けて全周にわたり突出した環状突起と、前記基部の軸方向内側の端部外周面から径方向外側に向けて全周にわたり突出した突条部と、軸方向内側面に配置された平坦面部とを含み、 前記環状突起は、先端部を、前記外輪の内周面のうち、前記外側傾斜面部よりも軸方向外側に存在する部分に全周にわたり当接させており、 前記突条部は、軸方向外側面に、前記外側傾斜面部と略平行で、該外側傾斜面部に近接対向する内側傾斜面部を有し、自由状態において前記環状突起の外径寸法よりも小さい外径寸法を有しており、 前記平坦面部は、前記嵌合筒部の軸方向外側の端面の外径寸法以上の外径寸法、および、前記嵌合筒部の軸方向外側の端面の内径寸法以下の内径寸法を有する、ハブユニット軸受。 前記突条部は、軸方向内側面の径方向外側の端部に、径方向外側に向かうほど軸方向外側に向かう方向に傾斜した面取り部を備える、請求項1に記載のハブユニット軸受。 [EN JP2020060223A]: An outer wheel which has an outer wheel orbit of a double sequence in inner skin, and has an outside slope section to which an inner diameter dimension becomes large, so that it goes to an end inside [ direction of axis ] inner skin at the direction inner side of an axis, Between a hub which has an inner ring orbit of a double sequence in a peripheral face, and outer wheel orbits of the double sequence and inner ring orbits of the double sequence, They are a preparation and the cover about a rolling element arranged for every sequence enabling free plurality [ every ] rolling, and a cover which closes an opening inside [ direction of axis ] the outer wheel, They are an implication and the cover body about a cover body and an elastic member, A fit in cylinder part by which inner fitting fixation was carried out at inner skin of the outer wheel, and a byway cylinder part which is arranged at the direction inner side of an axis, and has an outside diameter size smaller than an outside diameter size of the fit in cylinder part rather than the fit in cylinder part, A connection plate part which connects an end inside [ direction of axis ] the fit in cylinder part, and an end of the direction outside of an axis of the byway cylinder part, They are a preparation and the elastic member about a bottom plate part which bent from an end inside [ direction of axis ] the byway cylinder part to a diameter direction inner side, A base fixed to a peripheral face of the byway cylinder part, and an annular projection projected over all the circumferences towards the diameter direction outside from an axial intermediate part peripheral face of the base, Including a projected rim part projected over all the circumferences towards the diameter direction outside from an end peripheral face inside [ direction of axis ] the base, and a flat surface part arranged in the direction internal surface of an axis, the annular projection is a tip part, a portion which exists in the direction outside of an axis is made to contact over all the circumferences among inner skin of the outer wheel rather than the outside slope section -- the projected rim part, In the direction lateral surface of an axis, it is almost parallel to the outside slope section, and has an inner side slope section which carries out proximity countering at the outside slope section, in a free state, it has an outside diameter size smaller than an outside diameter size of the annular projection -- a hub unit bearing in which the flat surface part has an inner diameter dimension below an outside diameter size more than an outside diameter size of the end face of the direction outside of an axis of the fit in cylinder part, and an inner diameter dimension of the end face of the direction outside of an axis of the fit in cylinder part. The hub unit bearing according to claim 1 provided with a camfering part inclined in the direction which goes to the direction outside of an axis, so that said projected rim part goes to the diameter direction outside at the end of the diameter direction outside of the direction internal surface of an axis. | [JA JP2020060223A]: 本発明は、自動車の車輪を懸架装置に対して回転自在に支持するためのハブユニット軸受に関する。 自動車の車輪および制動用回転体は、ハブユニット軸受により懸架装置に対して回転自在に支持される。ハブユニット軸受は、内周面に複列の外輪軌道を有する外輪と、外周面に複列の内輪軌道を有するハブと、前記複列の外輪軌道と前記複列の内輪軌道との間に、列ごとに複数個ずつ転動自在に配置された転動体とを備える。前記外輪は、該外輪を懸架装置に支持固定するための静止フランジを有する。前記ハブは、車輪および制動用回転体を支持するための回転フランジを有する。 ハブユニット軸受は、前記外輪の内周面と前記ハブの外周面との間に存在する円筒状空間の軸方向外側の開口を塞ぐシールリング、および、前記外輪の軸方向内側の開口を塞ぐカバーをさらに備える。これにより、外部空間から前記外輪の径方向内側に存在する空間内に水などの異物が侵入したり、前記円筒状空間に封入されたグリースが外部空間に漏洩したりするのを防止している。 なお、ハブユニット軸受に関して、軸方向内側とは、ハブユニット軸受を懸架装置に組み付けた状態での車両の幅方向中央側となる、各図の右側をいい、反対に、ハブユニット軸受を懸架装置に組み付けた状態での車両の幅方向外側となる、各図の左側を、軸方向外側という。 図6は、特開2015-172401号公報に記載された、外輪6の軸方向内側の開口を塞ぐカバー1を示している。カバー1は、耐食性を有する非磁性の鋼板製で有底円筒状のカバー本体2と、合成ゴム製の弾性部材3とを備える。 カバー本体2は、略円板状の底板部4と、該底板部4の径方向外側の端部から軸方向外側に向けて折れ曲がった筒状部5とを備える。筒状部5は、外輪6の内周面に内嵌固定された嵌合筒部7と、該嵌合筒部7の軸方向内側に配置され、該嵌合筒部7の外径寸法よりも小さい外径寸法を有する小径筒部8とを備える。 弾性部材3は、カバー本体2の小径筒部8の外周面に接着固定された、断面略矩形の基部9と、該基部9の軸方向中間部外周面から径方向外側に向けて突出した環状突起10と、該環状突起10よりも軸方向内側に配置され、軸方向内側に向かうほど径方向外側に向かう方向に傾斜した接触リップ11とを備える。 カバー本体2の嵌合筒部7を外輪6の内周面に圧入した状態では、弾性部材3の環状突起10の先端部(径方向外側の端部)が、外輪6の軸方向内側の端部内周面に、径方向に圧縮された状態で押し付けられるとともに、接触リップ11の先端部(径方向外側の端部)の軸方向外側面が、外輪6の内周面と軸方向内側の端面との間に存在する外側傾斜面部12に弾性的に当接する。これにより、カバー1と外輪6の内周面との嵌合部の密封性を向上させている。 なお、図示の例では、ハブ15の内輪24の軸方向内側の端部に、エンコーダ48を外嵌固定し、該エンコーダ48の被検出面に、センサ49の検出部を、カバー1を介して対向させることにより、車輪の回転速度を測定可能としている。 特開2015-172401号公報 特開2009-19707号公報 しかしながら、特開2015-172401号公報に記載の構造は、次の面から改良の余地がある。すなわち、接触リップ11は、その先端部の軸方向外側面を外輪6の外側傾斜面部12に対し、接触リップ11自身の弾力により弾性的に当接させている。したがって、外側傾斜面部12に対する接触リップ11の締め代が大きく、かつ、接触リップ11の剛性が低い(薄肉である)場合には、接触リップ11の弾性変形が円周方向に関して不均一となり、接触リップ11が円周方向に波打つように変形し、該接触リップ11による密封性を十分に確保できない可能性がある。これに対し、接触リップ11の剛性が過度に高い場合には、カバー本体2の小径筒部8の外周面に弾性部材3を加硫成形した後、接触リップ11をその基端部を中心に揺動させるように弾性変形させつつ金型を取り外す、いわゆる無理抜き作業が困難になる可能性がある。 ここで、カバー(密封装置)1を、外輪6に装着する工程について、図7(A)を参照しつつ説明する。カバー1は、図7(A)に示すように、カバー1の中心軸を同軸に揃え、所定の個数を軸方向に重ね合わせた状態で包装(いわゆる棒巻き包装)される。カバー1は、このように棒巻き包装された状態で、カバー1の製造工場から出荷され、ハブユニット軸受の組立工場に輸送される。 ハブユニット軸受の組立工場においては、棒巻き包装されたカバー1の包装を取り除き、軸方向に重ね合わされた状態のカバー1をストッカーにセットする。ストッカーは、複数個のカバー1を鉛直方向に重ね合わせた状態で一時的に保持するためのものであり、例えば、カバー1の外径寸法よりも僅かに大きい内径寸法を有する円筒状部材により構成される。 ストッカーに保持されたカバー1は、特開2009-19707号公報などに記載されているように、軸方向に隣り合う1対のカバー1同士の間に定配装置の爪を挿入する(引っ掛ける)ことにより、1つずつ分離され、ストッカーから取り出される。1つずつ取り出されたカバー1は、ハブユニット軸受の外輪6の軸方向内側の端部に圧入される。 また、特開2015-172401号公報に記載の構造では、接触リップ11の先端部の軸方向外側面を、外輪6の外側傾斜面部12に当接させている。したがって、カバー本体2の嵌合筒部7を外輪6の内周面に圧入する以前の自由状態においては、接触リップ11は、環状突起10の外径寸法よりも大きい外径寸法を有する。すなわち、図7(B)に示すように、自由状態においては、接触リップ11の先端部が、カバー1の最大径部となる。接触リップ11は、その基端部(径方向内側の端部)を中心に揺動するように弾性変形する。このため、カバー1を軸方向に重ね合わせた状態で棒巻き包装を行う際に、包装材により、接触リップ11の先端部が径方向外側から押圧されると、接触リップ11が基端部を中心に径方向内側に向けて揺動するように弾性変形してしまう可能性がある。この結果、接触リップ11により、軸方向内側に重ね合わされたカバー1の嵌合筒部7の軸方向外側の端部が径方向内側に向けて押され、互いに重ね合わされたカバー1の中心軸がずれて(カバー1が偏心して)、棒巻き包装が行いにくくなるといった問題を生じる。 さらに、カバー1をストッカーにセットした際に、軸方向に重ね合わされたカバー1の嵌合筒部7の軸方向外側の端部と、接触リップ11とが干渉して、カバー1の偏心が起こる可能性がある。この場合、カバー1がストッカー内で引っ掛かるなどして、カバー1の取付作業性の低下を招く可能性がある。 また、弾性部材3を加硫成形した後、無理抜きにより金型を取り外すことを可能とするため、弾性部材3のうち、接触リップ11の軸方向外側に隣接する部分および径方向内側に隣接する部分に、肉盗み部13a、13bが存在している。このため、カバー1を軸方向に重ね合わせた際に、嵌合筒部7の先端部が、弾性部材3の軸方向内側面に開口した肉盗み部13aに嵌りこんでしまい、互いに重ね合わせたカバー1の中心軸がずれたり、カバー1が分離しにくくなったりする可能性がある。この結果、互いに重ね合わせたカバー1の棒巻き包装が行いにくくなったり、定配装置の爪によるカバー1の取り出し作業性が困難になったりする可能性がある。 本発明は、上述のような事情を鑑みて、カバーの嵌合筒部と外輪の内周面との嵌合部の密封性を十分に確保できるとともに、前記カバーの棒巻き包装を容易に行うことができ、かつ、定配装置による前記カバーの前記外輪に対する取付作業性を良好にできる、ハブユニット軸受の構造を実現することを目的としている。 本発明のハブユニット軸受は、外輪と、ハブと、複数個の転動体と、カバーとを備える。 前記外輪は、内周面に複列の外輪軌道を有し、内周面の軸方向内側の端部に、軸方向内側に向かうほど内径寸法が大きくなる外側傾斜面部を有する。 前記ハブは、外周面に複列の内輪軌道を有する。 前記転動体は、前記複列の外輪軌道と前記複列の内輪軌道との間に、列ごとに複数個ずつ転動自在に配置されている。 前記カバーは、前記外輪の軸方向内側の開口部を塞ぐもので、カバー本体と、弾性部材とを含む。 前記カバー本体は、前記外輪の内周面に内嵌固定された嵌合筒部と、該嵌合筒部よりも軸方向内側に配置され、該嵌合筒部の外径寸法よりも小さい外径寸法を有する小径筒部と、前記嵌合筒部の軸方向内側の端部と前記小径筒部の軸方向外側の端部とを接続する接続板部と、前記小径筒部の軸方向内側の端部から径方向内側に折れ曲がった底板部とを備える。 前記弾性部材は、前記小径筒部の外周面に固定された基部と、該基部の軸方向中間部外周面から径方向外側に向けて全周にわたり突出した環状突起と、前記基部の軸方向内側の端部が周面から径方向外側に向けて全周にわたり突出した突条部と、軸方向内側面に配置された平坦面部とを備える。 前記環状突起は、先端部(径方向外側の端部)を、前記外輪の内周面のうち、前記外側傾斜面部よりも軸方向外側に存在する部分に全周にわたり当接させている。 前記突条部は、軸方向外側面に、前記外側傾斜面部と略平行で、該外側傾斜面部に近接対向する内側傾斜面部を有し、前記嵌合筒部を前記外輪の内周面に内嵌固定する以前の自由状態において、前記環状突起の外径寸法よりも小さい外径寸法を有する。 前記平坦面部は、前記嵌合筒部の軸方向外側の端面の外径寸法よりも大きい外径寸法、および、前記嵌合筒部の軸方向外側の端面の内径寸法よりも小さい内径寸法を有する。 前記突条部は、軸方向内側面の径方向外側の端部に、径方向外側に向かうほど軸方向外側に向かう方向に傾斜した面取り部を備えることができる。 本発明のハブユニット軸受によれば、カバーの嵌合筒部と外輪の内周面との嵌合部の密封性を十分に確保できるとともに、前記カバーの棒巻き包装を容易に行うことができ、かつ、定配装置による前記カバーの前記外輪に対する取付作業性を良好にできる。 図1は、本発明の実施の形態の第1例に係るハブユニット軸受を示す断面図である。 図2は、本発明の実施の形態の第1例に係るハブユニット軸受について、外輪とカバーとを取り出して示す要部拡大断面図である。 図3は、本発明の実施の形態の第1例に係るカバーを軸方向に重ね合わせた状態を示す、要部拡大断面図である。 図4は、本発明の実施の形態の第2例を示す、図2に相当する図である。 図5は、本発明の実施の形態の第2例に係るカバーを軸方向に重ね合わせた状態を示す、要部拡大断面図である。 図6は、ハブユニット軸受の従来構造の1例を示す要部拡大断面図である。 図7(A)は、従来構造のカバーを軸方向に重ね合わせた状態で示す断面図であり、図7(B)は、図7(A)のX部拡大図である。 [実施の形態の第1例] 図1~図3は、本発明の実施の形態の第1例を示している。本例のハブユニット軸受14は、外輪6aと、ハブ15aと、複数個の転動体16とを備える。 外輪6aは、中炭素鋼などの硬質金属からなり、複列の外輪軌道17a、17bと、外輪6aを懸架装置に支持固定するための静止フランジ18とを備える。複列の外輪軌道17a、17bは、外輪6aの内周面の軸方向中間部2箇所位置に形成されている。静止フランジ18は、外輪6aの軸方向中間部に、径方向外側に向けて突出するように形成されており、円周方向複数箇所に支持孔19を有する。外輪6aは、支持孔19に螺合または挿通されたボルトなどの結合部材により、懸架装置のナックルに支持固定される。 外輪6aは、内周面の軸方向内側の端部、換言すれば内周面と軸方向内側の端面との接続部に、軸方向内側に向かうほど内径寸法が大きくなる方向に傾斜した外側傾斜面部12aをさらに備える。外側傾斜面部12aは、軸方向外側に配置され、軸方向内側に向かうほど内径寸法が大きくなる方向に傾斜した断面直線状の傾斜面部44と、該傾斜面部44と外輪6aの軸方向内側面とを滑らかに接続する断面円弧形のR面取り部45とからなる。すなわち、傾斜面部44は、R面取り部45の断面の軸方向外側の端部における接線方向に伸長する直線状の断面形状を有する。なお、ハブユニット軸受14の中心軸に対する傾斜面部44の傾斜角度αは、12度以上18度以下であり、好ましくは13.5度以上16.5度以下である。 ハブ15aは、外輪6aの径方向内側に該外輪6aと同軸に配置されており、複列の内輪軌道20a、20bと、車輪および制動用回転体を支持固定するための回転フランジ21とを備える。複列の内輪軌道20a、20bは、ハブ15aの外周面のうち、複列の外輪軌道17a、17bに対向する部分に形成されている。回転フランジ21は、ハブ15aのうち、外輪6aの軸方向外側の端部よりも軸方向外側に存在する部分に、径方向外側に向けて突出するように形成されており、円周方向複数箇所に取付孔22を有する。車輪および制動用回転体は、取付孔22に圧入されたスタッド50、または、取付孔22に螺合されるハブボルトにより、回転フランジ21に対し支持される。 本例では、ハブ15aは、ハブ本体23と内輪24aとを結合固定してなる。 ハブ本体23は、軸方向中間部外周面に、複列の内輪軌道20a、20bのうち、軸方向外側の内輪軌道20aを有し、軸方向外側の内輪軌道20aよりも軸方向外側に存在する部分に、径方向外側に向けて突出した回転フランジ21を有する。さらに、ハブ本体23は、軸方向内側部分に、軸方向外側に隣接する部分よりも外径寸法が小さい小径筒部25を有し、小径筒部25の軸方向外側の端部に、軸方向内側を向いた段差部26を有する。 内輪24aは、外周面に、複列の内輪軌道20a、20bのうち、軸方向内側の内輪軌道20bを有する。 本例では、内輪24aを小径筒部25に外嵌し、小径筒部25のうちで内輪24aの軸方向内側の端面よりも軸方向内側に突出した部分を径方向外側に向けて塑性変形させることにより形成したかしめ部27より、内輪24aの軸方向内側の端面を抑え付けている。これにより、内輪24aを、かしめ部27と段差部26との間で軸方向に挟持して、ハブ本体23と内輪24aとを結合固定することにより、ハブ15aを構成している。なお、ハブ15aは、ハブ本体と内輪とを、前記ハブ本体の小径筒部に前記内輪を外嵌した状態で、前記ハブ本体のうち、前記内輪の軸方向内側の端面よりも軸方向内側に突出した外径部分にナットを螺合して結合固定することにより構成することもできる。 転動体16は、複列の外輪軌道17a、17bと複列の内輪軌道20a、20bとの間に、列ごとに複数個ずつ転動自在に配置されている。なお、本例では、転動体16として、玉を使用しているが、円すいころを使用することもできる。 本例のハブユニット軸受14は、外輪6aの内周面とハブ15aの外周面との間に存在する円筒状空間28の軸方向外側の開口を塞ぐシールリング29、および、外輪6aの径方向内側に存在する内部空間の軸方向内側の開口を塞ぐカバー1aをさらに備える。 シールリング29は、円環状の芯金30と、該芯金30により補強されたシール材31とからなる。芯金30は、鋼板などの金属板を断面L字形に曲げ成形してなるもので、外輪6aの軸方向外側の端部に内嵌固定された円筒部32と、該円筒部32の軸方向外側の端部から径方向内側に向けて折れ曲がった円輪部33とを備える。シール材31は、芯金30の円輪部33の軸方向外側面に加硫接着により結合固定されており、ハブ15aの外周面に全周にわたり摺接する複数本(図示の例では3本)のシールリップ34を備える。 カバー1aは、非磁性ステンレス鋼板などの非磁性金属板製で有底円筒状のカバー本体2aと、ゴムの如きエラストマーなどの弾性材製の弾性部材3aとを備える。 カバー本体2aは、略円板状の底板部4aと、該底板部4aの径方向外側の端部から軸方向外側に向けて折れ曲がった筒状部5aとを備える。 底板部4aは、径方向中央部に配置された円板部35と、該円板部35の径方向外側の端部から径方向外側に向かうほど軸方向外側に向かう方向に傾斜した円すい台状の傾斜筒部36と、該傾斜筒部36の径方向外側の端部から径方向外側に向けて折れ曲がった円輪部37とを備える。なお、本例のハブユニット軸受14は、従動輪用であるため、底板部4aは、外輪6a(筒状部5a)の軸方向内側の開口全体を塞いでいる。 筒状部5aは、底板部4aの円輪部37の径方向外側の端部から軸方向外側に向けて折れ曲がった小径筒部8aと、該小径筒部8aの軸方向外側の端部から軸方向外側に向かうほど径方向外側に向かう方向に傾斜した円すい台状の接続板部38と、該接続板部38の軸方向外端部から軸方向外側に向けて折れ曲がった嵌合筒部7aとを備える。嵌合筒部7aは、軸方向外側の端部外周面に、軸方向外側に向かうほど外径寸法が小さくなる面取り部51を有する。本例のカバー1aは、筒状部5aの嵌合筒部7aを、外輪6aの軸方向内側の端部内周面に締り嵌めで内嵌固定(圧入)することにより、外輪6aの径方向内側に存在する空間の軸方向内側の開口を塞いでいる。なお、筒状部5aは、軸方向内側の小径筒部8aと軸方向外側の嵌合筒部7aとを、円輪状の接続板部により接続した構成とすることもできる。 弾性部材3aは、小径筒部8aおよび接続板部38の外周面に加硫接着により結合固定された断面略台形状の基部39と、環状突起10aと、突条部40と、平坦面部41とを備えた、環状の部材である。 環状突起10aは、基部39の軸方向中間部外周面から全周にわたり径方向外側に向けて突出するように形成されている。環状突起10aは、カバー本体2aの嵌合筒部7aを外輪6aの軸方向内側の端部内周面に圧入する以前の自由状態において、嵌合筒部7aの外径寸法よりも大きい外径寸法を有する。したがって、嵌合筒部7aを外輪6aの軸方向内側の端部内周面に圧入した状態では、環状突起10aの先端部(径方向外側の端部)は、外輪6aの軸方向内側の端部内周面に、径方向に圧縮された状態で押し付けられる。 突条部40は、略三角形または略台形の断面形状を有しており、基部39の軸方向内側の端部から全周にわたり径方向外側に向けて突出するように形成されている。突条部40は、自由状態において、環状突起10aの外径寸法よりも小さい外径寸法を有する。すなわち、自由状態においては、環状突起10aの先端部が、カバー1aの最大径部となる。 さらに、突条部40は、軸方向外側面に、軸方向内側に向かうほど外径寸法が大きくなる方向に傾斜した内側傾斜面部42を有する。嵌合筒部7aを外輪6aの軸方向内側の端部内周面に圧入した状態では、内側傾斜面部42は、外輪6aの外側傾斜面部12aのうちの傾斜面部44と略平行に配置され、該外側傾斜面部12aに近接対向する。これにより、外側傾斜面部12aと内側傾斜面部42との間に、軸方向内側に向かうほど径方向外側に向かう方向に傾斜したラビリンスシール43を構成している。 なお、内側傾斜面部42は、嵌合筒部7aを外輪6aの軸方向内側の端部内周面に圧入した状態で、外側傾斜面部12aとの間にラビリンスシール43を構成できる範囲で、傾斜面部44と略平行に配置されている。すなわち、ハブユニット軸受14の中心軸に対する内側傾斜面部42の傾斜角度βは、傾斜面部44の傾斜角度αの±3度以内、好ましくは±1.5度以内としている。また、外側傾斜面部12aと内側傾斜面部42との間隔Lは、0.05mm以上0.25mm以下、好ましくは0.1mm以上0.15mm以下としている。 平坦面部41は、弾性部材3aの軸方向内側面に配置されており、ハブユニット軸受14の中心軸に直交する平坦面である。平坦面部41の外径寸法D41は、嵌合筒部7aの軸方向外側の端面(面取り部51の軸方向外側の端面)の外径寸法D7a以上(D41≧D7a)であり、好ましくは嵌合筒部7aの軸方向外側の端面の外径寸法D7aよりも大きい(D41&gt;D7a)。さらに、平坦面部41の内径寸法d41は、嵌合筒部7aの軸方向外側の端面の内径寸法d7a以下(d41≦d7a)であり、好ましくは嵌合筒部7aの軸方向外側の端面の内径寸法d7aよりも小さい(d41&lt;d7a)。本例では、平坦面部41は、基部39の軸方向内側面と突条部40の軸方向内側面とにより構成されている。換言すれば、弾性部材3aの軸方向内側面全体を、平坦面部41としている。要するに、弾性部材3aは、軸方向内側面に、該軸方向内側面に開口する肉盗み部を有していない。 弾性部材3aは、カバー本体2aの小径筒部8aおよび接続板部38の外周面に加硫成形により形成すると同時に接着固定される。 本例では、外輪6aの軸方向内側の端部内周面に押し付けられた弾性部材3aの環状突起10a、および、外側傾斜面部12aと内側傾斜面部42とにより構成されるラビリンスシール43により、カバー本体2aの嵌合筒部7aと外輪6aの内周面との嵌合部の密封性を確保している。 なお、本例のハブユニット軸受14は、エンコーダ48aをさらに有する。エンコーダ48aは、内輪24の軸方向内側の端部外周面に外嵌固定された断面L字形のエンコーダ用芯金52と、該エンコーダ用芯金52の軸方向内側面に固定された永久磁石製のエンコーダ本体53とを備える。本例では、エンコーダ本体53の軸方向内側面である被検出面に、図示しないセンサの検出部を、カバー本体2aの円輪部37を介して対向させることにより、回転フランジ21に結合固定した車輪の回転速度を測定可能としている。なお、エンコーダ48aは、省略することもできる。この場合、カバー本体2aを、非磁性金属板製に限らず、磁性金属板製とすることもできる。 本例のハブユニット軸受14によれば、カバー1aの嵌合筒部7aと外輪6aの内周面との嵌合部の密封性を十分に確保できるとともに、カバー1aの棒巻き包装を容易に行うことができ、かつ、定配装置によるカバー1aの外輪6aに対する取付作業性を良好にできる。 すなわち、外輪6aの外側傾斜面部12aと、該外側傾斜面部12aに近接対向する(接触しない)弾性部材3aの内側傾斜面部42とにより構成されるラビリンスシール43により、カバー本体2aの嵌合筒部7aと外輪6aの内周面との嵌合部の密封性を確保している。したがって、本例では、特開2015-172401号公報に記載された構造のように、外側傾斜面部12に対する接触リップ11の締め代が大きく、接触リップ11の剛性が低い場合に、接触リップ11が円周方向に波打つように変形して、密封性を十分に確保できなくなるといった問題を生じることはなく、嵌合筒部7aと外輪6aの内周面との嵌合部の密封性を十分に確保できる。 また、本例では、環状突起10aの先端部が、カバー1aの最大径部となっている。基部39の外周面から径方向外側に向けて突出する環状突起10aは、特開2015-172401号公報に記載の接触リップ11と比べて、径方向に弾性変形しにくい。したがって、本例では、特開2015-172401号公報に記載された構造のように、棒巻き包装の際に、包装材により、接触リップ11の先端部が径方向外側から押圧されることに伴い、軸方向内側に重ね合わされたカバー1の嵌合筒部7の軸方向外側の端部が径方向内側に向けて押され、互いに重ね合わされたカバー1の中心がずれるといった問題を生じにくい。このため、本例のハブユニット軸受14によれば、カバー1aを軸方向に重ね合わせた後、棒巻き包装を容易に行うことができる。 さらに、本例のカバー1aは、弾性部材3aの軸方向内側面に、カバー本体2aの嵌合筒部7aの軸方向外側の端面の外径寸法D7a以上の外径寸法D41を有し、嵌合筒部7aの軸方向外側の端面の内径寸法d7a以下の内径寸法d41を有する平坦面部41を備える。すなわち、複数個のカバー1aを軸方向に重ね合わせた状態では、カバー本体2aの嵌合筒部7aの軸方向外側の端面全体が、弾性部材3aの平坦面部41に当接する。したがって、特開2015-172401号公報に記載された構造のように、カバー1を軸方向に重ね合わせた際に、嵌合筒部7の先端部が、弾性部材3の軸方向内側面に開口した肉盗み部13aに嵌りこんでしまい、互いに重ね合わせたカバー1の中心軸がずれたり、カバー1が分離しにくくなったりするという問題は発生しない。したがって、この面からも、本例のハブユニット軸受14によれば、カバー1aの棒巻き包装の容易化を図ることができ、かつ、定配装置によるカバー1aの取付作業性も良好にできる。 なお、本例では、弾性部材3aの突条部40は、環状突起10aの外径寸法よりも小さい外径寸法を有し、軸方向外側面に、軸方向内側に向かうほど外径寸法が大きくなる方向に傾斜した内側傾斜面部42を有している。したがって、弾性部材3aを加硫成形した後、突条部40を弾性変形させつつ、金型を軸方向内側に向けて移動させることにより取り外す無理抜き作業は、特に問題なく行うことができる。 [実施の形態の第2例] 図4および図5は、本発明の実施の形態の第2例を示している。本例では、弾性部材3bの突条部40aは、軸方向内側面の径方向外側の端部に、径方向外側に向かうほど軸方向外側に向かう方向に傾斜した面取り部46を有する。弾性部材3bは、軸方向内側面のうち、面取り部46よりも径方向内側に存在する部分に、ハブユニット軸受14(図1参照)の中心軸に直交する平坦面部41aを有する。平坦面部41aの外径寸法D41aは、嵌合筒部7aの軸方向外側の端面(面取り部51の軸方向外側の端面)の外径寸法D7a以上(D41a≧D7a)である。さらに、平坦面部41aの内径寸法d41aは、嵌合筒部7aの軸方向外側の端面の内径寸法d7a以下(d41a≦d7a)である。平坦面部41aは、カバー本体2aの嵌合筒部7aの外径寸法D7aよりも大きい外径寸法D41aを有し、かつ、嵌合筒部7aの内径寸法d7aよりも小さい内径寸法d41aを有する。 本例のカバー1bは、軸方向に互いに重ね合わせた状態で、弾性部材3bの面取り部46と、嵌合筒部7aの軸方向外側の面取り部51とにより、断面略V字形の凹溝部47が全周にわたり画成される。したがって、本例によれば、ハブユニット軸受14を組み立てる際に、軸方向に重ね合わされた状態でストッカーにセットされたカバー1bは、定配装置の爪を凹溝部47に係合させる(引っ掛ける)ことで、容易に分離して1つずつ取り出すことができる。 また、突条部40aは、軸方向内側面に面取り部46を有する分だけ、実施の形態の第1例に係る突条部40よりも剛性が小さくなっており、弾性部材3bを加硫成形した後の無理抜き作業を、実施の形態の第1例の構造よりも容易に行うことができる。その他の部分の構成および作用効果は、実施の形態の第1例と同様である。 1、1a、1b カバー 2、2a、2b カバー本体 3、3a、3b 弾性部材 4、4a 底板部 5、5a 筒状部 6、6a 外輪 7、7a 嵌合筒部 8、8a 小径筒部 9 基部 10、10a 環状突起 11 接触リップ 12、12a 外側傾斜面部 13a、13b 肉盗み部 14 ハブユニット軸受 15、15a ハブ 16 転動体 17a、17b 外輪軌道 18 静止フランジ 19 支持孔 20a、20b 内輪軌道 21 回転フランジ 22 取付孔 23 ハブ本体 24、24a 内輪 25 小径筒部 26 段差部 27 かしめ部 28 円筒状空間 29 シールリング 30 芯金 31 シール材 32 円筒部 33 円輪部 34 シールリップ 35 円板部 36 傾斜筒部 37 円輪部 38 接続板部 39 基部 40、40a 突条部 41、41a 平坦面部 42 内側傾斜面部 43 ラビリンスシール 44 傾斜面部 45 R面取り部 46 面取り部 47 凹溝部 48、48a エンコーダ 49 センサ 50 スタッド 51 面取り部 52 エンコーダ用芯金 53 エンコーダ本体 [EN JP2020060223A]: The present invention relates to a hub unit bearing for supporting a wheel of a car to a suspension system, enabling free rotation. A wheel and a rotating body for braking of a car are supported by hub unit bearing to a suspension system, enabling free rotation. A hub unit bearing is provided with the following. An outer wheel which has an outer wheel orbit of a double sequence in inner skin, A hub which has an inside orbit of a double sequence in a peripheral face, A rolling element arranged for every sequence between an outer wheel orbit of the double sequence, and an inner ring orbit of the double sequence enabling free plurality [ every ] rolling. The outer wheel has a stillness flange for carrying out support fixation of the outer wheel at a suspension system. The hub has a rotation flange for supporting a wheel and a rotating body for braking. A hub unit bearing is further provided with a seal ring which closes an opening of the direction outside of an axis of cylindrical space which exists between inner skin of the outer wheel, and a peripheral face of the hub, and a cover which closes an opening inside [ direction of axis ] the outer wheel. Grease enclosed with the cylindrical space is prevented from foreign substances, such as water, invading by this in space which exists inside [ diameter direction ] the outer wheel from outer space, or being revealed to outer space. About a hub unit bearing, the direction inner side of an axis means right-hand side of each figure which becomes the crosswise center side of vehicles in the state where a hub unit bearing was attached to a suspension system, and left-hand side of each figure used as the crosswise outside of vehicles in the state where a hub unit bearing was attached to a suspension system is called direction outside of an axis on the contrary. Drawing 6 shows cover 1 which closes an opening inside [ which was described in JP,2015-172401,A / direction of axis ] outer wheel 6. Cover 1 is provided with the following. Cover body 2 cylindrical closed end at the product made from a nonmagnetic steel plate which has corrosion resistance, Elastic member 3 made of a synthetic rubber. Cover body 2 is provided with the following. Approximate circle tabular bottom plate part 4, Tubed part 5 bent towards the direction outside of an axis from an end of the diameter direction outside of the bottom plate part 4. Tubed part 5 is provided with the following. Fit in cylinder part 7 by which inner fitting fixation was carried out at inner skin of outer wheel 6, Byway cylinder part 8 which is arranged inside [ direction of axis ] the fit in cylinder part 7, and has an outside diameter size smaller than an outside diameter size of the fit in cylinder part 7. Elastic member 3 is provided with the following. Base 9 of a section abbreviation rectangle by which adhesion fixation was carried out at a peripheral face of byway cylinder part 8 of cover body 2, Annular projection 10 projected towards the diameter direction outside from an axial intermediate part peripheral face of the base 9, Contact lip 11 inclined in the direction which goes to the diameter direction outside, so that it is arranged at the direction inner side of an axis and goes to the direction inner side of an axis rather than the annular projection 10. In the state where fit in cylinder part 7 of cover body 2 was pressed fit in inner skin of outer wheel 6, After having been compressed a tip part (end of the diameter direction outside) of annular projection 10 of elastic member 3 into end inner skin inside [ direction of axis ] outer wheel 6 by diameter direction, while being forced, The direction lateral surface of an axis of a tip part (end of the diameter direction outside) of contact lip 11 contacts elastically outside slope section 12 which exists between inner skin of outer wheel 6, and the end face of the direction inner side of an axis. Thereby, the sealing performance of a fitting part of cover 1 and inner skin of outer wheel 6 is raised. In an example of illustration, revolving speed of a wheel is made measurable by carrying out outside attachment fixation of the encoder 48, and making a primary detecting element of sensor 49 counter an end inside [ direction of axis ] inside 24 of hub 15 via cover 1 at a surface to be detected of the encoder 48. JP,2015-172401,A JP,2009-19707,A However, structure of a statement has the room for improvement in JP,2015-172401,A from the next field. That is, contact lip 11 is making the direction lateral surface of an axis of the tip part contact elastically by elasticity of contact lip 11 self to outside slope section 12 of outer wheel 6. Therefore, when [ that bundle cost of contact lip 11 to outside slope section 12 is large and ] the rigidity of contact lip 11 is low (it is thin meat), Elastic deformation of contact lip 11 may become uneven about the direction of the circumference, it may deform so that contact lip 11 may wave in the direction of the circumference, and sealing performance by the contact lip 11 may fully be unable to be secured. On the other hand, what is called unreasonableness omission work that removes a metallic mold may become difficult, the rigidity of contact lip 11 deforming elastically a peripheral face of byway cylinder part 8 of cover body 2 so that contact lip 11 may be made to rock centering on the base end, after carrying out vulcanization fabrication of the elastic member 3, in being too high. Here, a process of equipping outer wheel 6 with cover (Sealing device) 1 is explained, referring to Drawing 7 (A). As shown in Drawing 7 (A), cover 1 arranges a central axis of cover 1 with the same axle, and where the predetermined number is piled up in the direction of an axis, it is packed (what is called stick volume packing). Cover 1 is in a state by which stick volume packing was carried out in this way, is shipped from a manufacture factory of cover 1, and is conveyed to an assembly plant of a hub unit bearing. In an assembly plant of a hub unit bearing, packing of cover 1 by which stick volume packing was carried out is removed, and cover 1 in the state where it was piled up in the direction of an axis is set to a stocker. A stocker is for holding temporarily, where two or more covers 1 are piled up in the perpendicular direction, for example, is constituted by cylindrical member which has a slightly larger inner diameter dimension than an outside diameter size of cover 1. Every one thing (it hooks) for which a nail of constant Distribution device is inserted between one pair of cover 1 comrades adjacent in the direction of an axis dissociates, and cover 1 held at a stocker is taken out from a stocker as it describes in JP,2009-19707,A etc. Cover 1 taken out one [ at a time ] is pressed fit in an end inside [ direction of axis ] outer wheel 6 of a hub unit bearing. The direction lateral surface of an axis of a tip part of contact lip 11 is made to contact outside slope section 12 of outer wheel 6 in a structure given in JP,2015-172401,A. Therefore, in a former free state which presses fit fit in cylinder part 7 of cover body 2 in inner skin of outer wheel 6, contact lip 11 has a larger outside diameter size than an outside diameter size of annular projection 10. That is, as shown in Drawing 7 (B), in a free state, a tip part of contact lip 11 turns into a maximum diameter part of cover 1. Contact lip 11 deforms elastically so that it may rock centering on the base end (end of a diameter direction inner side). For this reason, where cover 1 is piled up in the direction of an axis, when performing stick volume packing, it may deform elastically so that contact lip 11 may rock towards a diameter direction inner side centering on a base end, if a tip part of contact lip 11 is pressed from the diameter direction outside with a packaging medium. As a result, an end of the direction outside of an axis of fit in cylinder part 7 of cover 1 laid on top of the direction inner side of an axis is pushed towards a diameter direction inner side by contact lip 11, a central axis of cover 1 piled up mutually shifts (cover 1 carrying out eccentricity), and it produces a problem of becoming difficult to perform stick volume packing. When cover 1 is set to a stocker, an end and contact lip 11 of the direction outside of an axis of fit in cylinder part 7 of cover 1 piled up in the direction of an axis may interfere, and eccentricity of cover 1 may happen. In this case, cover 1 is caught within a stocker and may cause a mounting workability fall of cover 1. After carrying out vulcanization fabrication of the elastic member 3, in order to make it possible to remove a metallic mold by unreasonableness omission, meat theft parts 13a and 13b exist in a portion which adjoins a portion and a diameter direction inner side which adjoin the direction outside of an axis of contact lip 11 among elastic members 3. For this reason, when cover 1 is piled up in the direction of an axis, a tip part of fit in cylinder part 7 fits into meat theft part 13a which carried out the opening to the direction internal surface of an axis of elastic member 3, and is crowded, and a central, mutually piled axis of cover 1 shifts, or it becomes difficult to separate cover 1. As a result, stick volume packing of cover 1 piled up mutually may become being hard to carry out, or the extraction workability of cover 1 by a nail of constant Distribution device may become difficult. While the present invention can fully secure the sealing performance of a fitting part of a fit in cylinder part of a cover, and inner skin of an outer wheel in view of the above situations, It aims at realizing structure of a hub unit bearing which can perform stick volume packing of the cover easily, and can make good mounting workability over the outer wheel of the cover by constant Distribution device. A hub unit bearing of the present invention is provided with the following. Outer wheel, Hub, Two or more rolling elements, Cover. The outer wheel has an outer wheel orbit of a double sequence in inner skin, and it has an outside slope section to which an inner diameter dimension becomes large, so that it goes to an end inside [ direction of axis ] inner skin at the direction inner side of an axis. The hub has an inside orbit of a double sequence in a peripheral face. The rolling element is arranged for every sequence between an outer wheel orbit of the double sequence, and an inner ring orbit of the double sequence, enabling free plurality [ every ] rolling. The cover is provided with the following. An opening inside [ direction of axis ] the outer wheel is closed, and it is a cover body. Elastic member. The cover body is provided with the following. A fit in cylinder part by which inner fitting fixation was carried out at inner skin of the outer wheel, A byway cylinder part which is arranged at the direction inner side of an axis, and has an outside diameter size smaller than an outside diameter size of the fit in cylinder part rather than the fit in cylinder part, A connection plate part which connects an end inside [ direction of axis ] the fit in cylinder part, and an end of the direction outside of an axis of the byway cylinder part, A bottom plate part which bent from an end inside [ direction of axis ] the byway cylinder part to a diameter direction inner side. The elastic member is provided with the following. A base fixed to a peripheral face of the byway cylinder part, An annular projection projected over all the circumferences towards the diameter direction outside from an axial intermediate part peripheral face of the base, A projected rim part which an end inside [ direction of axis ] the base projected over all the circumferences towards the diameter direction outside from a peripheral surface, A flat surface part arranged in the direction internal surface of an axis. The annular projection is making a tip part (end of the diameter direction outside) contact a portion which exists in the direction outside of an axis over all the circumferences among inner skin of the outer wheel rather than the outside slope section. In the direction lateral surface of an axis, the projected rim part is almost parallel to the outside slope section, has an inner side slope section which carries out proximity countering in the outside slope section, and has an outside diameter size smaller than an outside diameter size of the annular projection in a former free state which carries out inner fitting fixation of the fit in cylinder part at inner skin of the outer wheel. The flat surface part has a larger outside diameter size than an outside diameter size of the end face of the direction outside of an axis of the fit in cylinder part, and an inner diameter dimension smaller than an inner diameter dimension of the end face of the direction outside of an axis of the fit in cylinder part. The projected rim part can equip an end of the diameter direction outside of the direction internal surface of an axis with a camfering part inclined in the direction which goes to the direction outside of an axis, so that it goes to the diameter direction outside. According to the hub unit bearing of the present invention, while the sealing performance of a fitting part of a fit in cylinder part of a cover and inner skin of an outer wheel is fully securable, stick volume packing of the cover can be performed easily, and mounting workability over the outer wheel of the cover by constant Distribution device can be made good. Drawing 1 is a sectional view showing a hub unit bearing concerning the 1st example of an embodiment of the invention. Drawing 2 is an important section expanded sectional view taking out and showing an outer wheel and a cover about a hub unit bearing concerning the 1st example of an embodiment of the invention. Drawing 3 is an important section expanded sectional view showing the state where a cover concerning the 1st example of an embodiment of the invention was piled up in the direction of an axis. Drawing 4 is a figure equivalent to Drawing 2 showing the 2nd example of an embodiment of the invention. Drawing 5 is an important section expanded sectional view showing the state where a cover concerning the 2nd example of an embodiment of the invention was piled up in the direction of an axis. Drawing 6 is an important section expanded sectional view showing one example of the conventional structure of a hub unit bearing. Drawing 7 (A) is a sectional view shown where a cover of structure is conventionally piled up in the direction of an axis, and Drawing 7 (B) is the X section enlarged drawing of Drawing 7 (A). [The 1st example of an embodiment] Figure 1~figure 3 shows the 1st example of an embodiment of the invention. Hub unit bearing 14 of this example is provided with the following. Outer wheel 6a, Hub 15a, Two or more rolling elements 16. Outer wheel 6a is provided with the following. It consists of hard metal, such as inside carbon steel, and they are outer wheel orbits 17a and 17b of a double sequence. Stillness flange 18 for carrying out support fixation of the outer wheel 6a at a suspension system. Outer wheel orbits 17a and 17b of a double sequence are formed in a two axial intermediate part position of inner skin of outer wheel 6a. Stillness flange 18 is formed in an axial intermediate part of outer wheel 6a so that it may project towards the diameter direction outside, and it has support hole 19 in two or more directions of the circumference. Support fixation of the outer wheel 6a is carried out by coupling members, such as a bolt screwed or inserted in support hole 19, at a knuckle of a suspension system. Outer wheel 6a is further provided with an end inside [ direction of axis ] inner skin, and outside slope section 12a inclined in the direction whose inner diameter dimension becomes large, so that it will go to the direction inner side of an axis at a terminal area of inner skin and the end face of the direction inner side of an axis, if it puts in another way. Outside slope section 12a is arranged on the direction outside of an axis, and it consists of R camfering part 45 of section circle type which connects smoothly slope section 44 of the shape of a section straight line inclined in the direction in which an inner diameter dimension becomes large, the slope section 44, and the direction internal surface of an axis of outer wheel 6a, so that it goes to the direction inner side of an axis. That is, slope section 44 has the section shape of the shape of a straight line elongated to tangential adjusting in an end of the direction outside of an axis of a section of R camfering part 45. Angle of gradient alpha of slope section 44 to a central axis of hub unit bearing 14 is above 12 degrees and below 18 degrees, and is above 13.5 degrees and below 16.5 degrees preferably. Hub 15a is provided with the following. It is arranged on the outer wheel 6a and same axle inside [ diameter direction ] outer wheel 6a, and they are inner ring orbits 20a and 20b of a double sequence. Rotation flange 21 for carrying out support fixation of a wheel and the rotating body for braking. Inner ring orbits 20a and 20b of a double sequence are formed in a portion which counters outer wheel orbits 17a and 17b of a double sequence among peripheral faces of hub 15a. Rotation flange 21 is formed so that it may project towards the diameter direction outside among hubs 15a into a portion which exists in the direction outside of an axis rather than an end of the direction outside of an axis of outer wheel 6a, and it has mounting hole 22 in two or more directions of the circumference. A wheel and a rotating body for braking are supported to rotation flange 21 with stud 50 pressed fit in mounting hole 22, or a hub bolt screwed in mounting hole 22. In this example, hub 15a carries out connect fixing of hub main part 23 and the inside 24a. Hub main part 23 has inside orbit 20a of the direction outside of an axis among inside orbits 20a and 20b of a double sequence in an axial intermediate part peripheral face, and has rotation flange 21 projected towards the diameter direction outside into a portion which exists rather than inside orbit 20a of the direction outside of an axis on the direction outside of an axis. Hub main part 23 has byway cylinder part 25 whose outside diameter size is smaller than a portion which adjoins the direction outside of an axis into the direction inner side portion of an axis, and has level difference part 26 which turned to the direction inner side of an axis to an end of the direction outside of an axis of byway cylinder part 25. Inside 24a has inside orbit 20b of the direction inner side of an axis among inside orbits 20a and 20b of a double sequence in a peripheral face. In this example, inside 24a was attached outside byway cylinder part 25, and it formed by turning to the diameter direction outside a portion projected to the direction inner side of an axis among byway cylinder parts 25 rather than the end face inside [ direction of axis ] inside 24a, and carrying out plastic deformation, or stops the end face inside [ direction of axis ] inside 24a from bundle part 27. Hub 15a is constituted by caulking inside 24a, pinching it in the direction of an axis between part 27 and level difference part 26 by this, and carrying out connect fixing of hub main part 23 and the inside 24a. Hub 15a can also be constituted by screwing and carrying out connect fixing of the nut to an outer diameter part which is in a state which attached the inside outside a byway cylinder part of the hub main part, and projected a hub main part and the inside to the direc
[DE DE102020131863A1]: Sensoraufhängungsanordnung für Fahrzeuge, die eine Radnabeneinheit und einen Aufhängungsträger oder -achsschenkel aufweist, und ein zugehöriges Verfahren und eine Radnabeneinheit [EN CN113022221A]: Sensor suspension assembly for vehicle and associated method and wheel hub unit [ZH CN113022221A]: 车辆用传感器化悬架组件以及关联的方法和车轮轮毂单元 | [DE DE102020131863A1]: In einer Fahrzeugaufhängungsanordnung (1) hat ein Sensorsystem (4), das auf eine Nabenlagereinheit angewendet wird, in der eine radial äußere zylindrische Fläche (13) eines Außenrings (5) der Radnabeneinheit dazu ausgebildet ist, einen Aufhängungsträger oder - achsschenkel (3) zu koppeln, vier umfängliche Abflachungen (12), die gebildet sind, um winklig voneinander an der radial äußeren seitlichen zylindrischen Fläche beabstandet zu sein, wobei jede Abflachung eine ebene Fläche (19) begrenzt, die sich axial über ein Paar von Laufbahnen (10) für Wälzkörper (9) des Außenrings erstreckt; wobei jede Abflachung (12) integral ein Sensormodul (14) trägt, das ein Paar von Extensometern (15) aufweist, die parallel zueinander und jeweils an der Position einer jeweiligen ringförmigen Laufbahn (10), orientiert in einer umfänglichen Richtung, positioniert sind, um sich entlang einer umfänglichen Entwicklung der ringförmigen Laufbahn zu erstrecken; wobei eine elektrische Schaltung (16) ein Signal von jedem Sensormodul aufnimmt und es an eine Datenbuchse sendet, die durch den Aufhängungsträger oder -achsschenkel getragen wird. [EN CN113022221A]: In a vehicle suspension assembly (1), a sensor system (4) is applied to a wheel hub unit in which a radially outer cylindrical surface (13) of an outer ring (5) of the wheel hub unit configured for coupling to a suspension column or knuckle (3) has four circumferential flat portions (12) angularly spaced from each other on the radially outer cylindrical surface, each flat portion delimits axially extending flat surfaces (19) on a pair of annular tracks (10) of the outer ring for rolling bodies (9); each flat portion integrally carries a sensor module (14) comprising a pair of extensometers (15) positioned parallel to each other and each oriented in a circumferential direction at a location of a respective annular track to extend along a circumferential extension of the annular track; circuitry (16) acquires signals from each sensor module and sends them to a data socket carried by the suspension column or knuckle. [ZH CN113022221A]: 在车辆悬架组件(1)中，传感器化系统(4)应用于车轮轮毂单元，其中，车轮轮毂单元的外圈(5)的被构造用于联接到悬架立柱或转向节(3)的径向外圆柱形表面(13)具有四个周向平坦部(12)，四个周向平坦部在径向外侧圆柱形表面上彼此在角度上间隔开，每个平坦部界定在外圈的用于滚动体(9)的一对环形轨道(10)上沿轴向延伸的平坦表面(19)；每个平坦部一体地承载包括一对引伸计(15)的传感器模块(14)，所述一对引伸计彼此平行地定位并且每个引伸计在相应的环形轨道的位置处沿周向方向取向，以沿着环形轨道的周向延伸部延伸；电路(16)从每个传感器模块获取信号，并将其发送到由悬架立柱或转向节承载的数据插座。 | US2021170789A1 | 2021-06-10 | US202017113761A | 2020-12-07 | IT201900023355A, 2019-12-09 | DE102020131863A1: 2021-06-10 US2021170789A1: 2021-06-10 CN113022221A: 2021-06-25 | SKF AB | BERTPÖA MAURIZIO CAMBIANO MARCO DORRESTIJN IGOR GALEAZZI ALESSANDRO GULLÌ CARMELO BERTOLA MAURIZIO GULLI CARMELO | B60B27/02: I B60B27/00: I F16C19/52: I | B60B27/0005: I B60B27/0068: I B60G3/00: I B60G2204/115: A B60G2204/418: A B60G2206/50: A F16C19/184: A F16C19/522: I F16C33/586: I F16C41/00: I F16C2326/02: A G01G19/12: I G01L5/0019: I B60B27/001: I B60B27/0078: I B60B2380/14: A F16C2233/00: A |  |  | [DE DE102020131863A1]: Fahrzeugaufhängungsgruppe (1), welche eine Nabenlagereinheit (2), einen Aufhängungsträger oder -achsschenkel (3) für die Nabenlagereinheit und ein Sensorsystem (4) zum Detektieren von mechanischen Spannungen, die auf die Nabenlagereinheit wirken, aufweist; wobei die Nabenlagereinheit einen radial äußeren Ring (5), eine Flanschnabe (6), die koaxial radial an der Innenseite des radial äußeren Rings, an der Seite eines ersten Endes (7) des Außenrings, das im Einsatz der Außenseite eines Fahrzeugs zugewandt ist, eingefügt ist, und mehrere Wälzkörper (9) aufweist, die in dem Außenring eingefügt sind, um die Flanschnabe rotierbar bezüglich des Außenrings, der im Einsatz feststehend ist, zu machen; dadurch gekennzeichnet, dass das Sensorsystem in Kombination aufweist: - vier Abflachungen (12), die winklig voneinander beabstandet an einer radial äußeren seitlichen zylindrischen Fläche (13) des Außenrings (5) angeordnet sind, wobei sich jede Abflachung axial über zumindest eine ringförmige Laufbahn (10) für die Wälzkörper (9), die an einer radial inneren seitlichen Fläche (11) des Außenrings hergestellt ist, erstreckt und in einer umfänglichen Richtung schräg zu einer Symmetrieachse (A) der radial äußeren seitlichen zylindrischen Fläche des Außenrings orientiert ist, - ein Verformungssensormodul (14), das integral an jeder Abflachung befestigt ist, wobei jedes Sensormodul zumindest einen Verformungssensor (15) aufweist, der an einer jeweiligen ringförmigen Laufbahn (10) für die Wälzkörper angeordnet und gemäß einer umfänglichen Richtung orientiert ist, um sich entlang einer umfänglichen Entwicklung der ringförmigen Bahn (10) zu erstrecken; und - eine elektrische Schaltung (16), um ein Signal aufzunehmen, das durch, oder bezogen auf, jedes Sensormodul (14) emittiert wird, um im Einsatz Kräfte und Momente in Echtzeit zu detektieren, die auf einen Reifen eines Rads, das an der Nabenlagereinheit befestigt ist, ausgeübt werden. Aufhängungsgruppe gemäß Anspruch 1, dadurch gekennzeichnet, dass der radial äußere Ring (5) der Nabenlagereinheit ein Paar von Laufbahnen (10) für die Wälzkörper hat, die axial hintereinander angeordnet sind; wobei jedes Sensormodul (14) durch ein Paar von Verformungssensoren (15) gebildet ist, die parallel zueinander angeordnet sind, die an jeweiligen Abschnitten (180) jeder der Abflachungen befestigt sind, die in einer axialen Position angeordnet sind, die im Wesentlichen identisch zu der des Paars von Laufbahnen (10) ist. Aufhängungsgruppe gemäß Anspruch 1 oder 2, dadurch gekennzeichnet, dass der radial äußere Ring (5) der Nabenlagereinheit durch Übermaß in einem ersten Querloch (20) des Aufhängungsträgers oder -achsschenkels (3) eingepasst ist, das senkrecht zu einer ersten Fläche und zu einer zweiten Fläche (21, 22) des Aufhängungsträgers oder -achsschenkels, die einander gegenüberliegen, hergestellt ist, die im Einsatz jeweils in Richtung der Außenseite und in Richtung der Innenseite des Fahrzeugs gewandt sind, sodass die zweite Fläche (22) von der Seite gegenüberliegend zu dem ersten Ende (7) des Außenrings abgewandt ist; wobei das Sensorsystem auch zumindest einen Stift (23), der in einer auslegerartigen Weise in einem zweiten Loch (24) des Aufhängungsträgers oder -achsschenkels an der Seite der zweiten Fläche und radial an der Außenseite, und zu der Seite, des ersten Lochs (20) eingefügt ist; und einen Sitz (25) aufweist, der axial durch einen flanschförmigen Rand (26) eines zweiten Endes (27) des Außenrings durchlaufend, gegenüberliegend zu dem ersten Ende (7) und in Anlage gegen die zweite Fläche (22) des Aufhängungsträgers oder - achsschenkels zusammenwirkend, erhalten wird, wobei der Stift (23) in den Sitz (25) eingreift, um den Außenring der Nabenlagereinheit winklig integral mit dem Aufhängungsträger oder -achsschenkel zu machen. Nabenlagereinheit (2) für eine Fahrzeugaufhängungsgruppe (1), wobei die Nabenlagereinheit (2) dazu ausgebildet ist, mit einem Aufhängungsträger oder -achsschenkel (3) der Aufhängungsgruppe (1) zu koppeln und ein Sensorsystem (4) zum Detektieren von mechanischen Spannungen, die auf die Nabenlagereinheit wirken, aufweist; wobei die Nabenlagereinheit ein Wälzlager (34) aufweist, das einen radial äußeren Ring (5), eine Flanschnabe (6), die koaxial radial an der Innenseite des radial äußeren Rings, an der Seite eines ersten Endes (7) des äußeren Rings, das im Einsatz in Richtung der Außenseite des Fahrzeugs gewandt ist, eingefügt ist, und mehrere Wälzkörper (9) aufweist, aufweist, die in dem Außenring eingefügt sind, um die Flanschnabe rotierbar bezüglich des Außenrings, der im Einsatz feststehend ist, zu machen; dadurch gekennzeichnet, dass das Sensorsystem (4) in Kombination aufweist: - vier Abflachungen (12), die winklig voneinander beabstandet an einer radial äußeren seitlichen zylindrischen Fläche (13) des Außenrings (5) angeordnet sind, wobei sich jede Abflachung axial über zumindest eine ringförmige Laufbahn (10) für die Wälzkörper (9) erstreckt, die an einer radial inneren seitlichen Fläche (11) des Außenrings hergestellt ist, wobei jede Abflachung (12) in einer umfänglichen Richtung schräg zu einer Symmetrieachse (A) der radial äußeren seitlichen zylindrischen Fläche (13) des Außenrings orientiert ist; - ein Verformungssensormodul (14), das integral an jeder Abflachung befestigt ist, wobei jedes Sensormodul zumindest einen Verformungssensor (15) aufweist, der an einer jeweiligen ringförmigen Laufbahn (10) für die Wälzkörper angeordnet und gemäß einer umfänglichen Richtung orientiert ist, um sich entlang einer umfänglichen Entwicklung der ringförmigen Bahn (10) zu erstrecken; und - eine elektrische Schaltung (16) zum Aufnehmen eines Signals, das durch jedes Sensormodul (14), oder relativ zu jedem Sensormodul (14), emittiert wird, - wobei die Position der Verformungssensoren (15) an den Abflachungen (12) den jeweiligen Abschnitten (180) einer flachen Fläche (19) entspricht, die durch jede der Abflachungen (12) begrenzt ist, an welchen Abschnitten (180) die Verformungssensoren (15) integral befestigt sind, wobei die Abschnitte der flachen Fläche (180) an der Kreuzung einer Kontaktlinie oder eines Kontaktbands oder Arbeitswinkels von individuellen Bahnen (10) des Wälzlagers (34) bezüglich der flachen Fläche (19), die durch jede Abflachung (12) begrenzt ist, angeordnet sind. Nabenlagereinheit (2) gemäß Anspruch 4, dadurch gekennzeichnet, dass das Sensorsystem (4) auch zumindest einen Sitz (25) aufweist, der axial durch einen flanschförmigen Rand (26) eines zweiten Endes (27) des Außenrings durchlaufend erhalten wird, der dem ersten Ende (7) gegenüberliegt und dazu ausgebildet ist, im Einsatz in Anlage gegen den Aufhängungsträger oder -achsschenkel zusammenzuwirken, wobei der Sitz (25) dazu ausgebildet ist, im Einsatz einen zylindrischen Stift (23) aufzunehmen, der in einer Auslegerart in dem Aufhängungsträger oder -achsschenkel eingefügt ist, um den Außenring (5) winklig integral mit dem Aufhängungsträger oder -achsschenkel zu machen; wobei der Sitz (25), der axial durch den flanschförmigen Rand des zweiten Endes des Außenrings durchläuft, ein kreisförmiger Sitz ist, der radial in Richtung der Außenseite offen ist und dazu ausgebildet ist, im Einsatz nur teilweise in den Stift (23) mittels eines umfänglichen Abschnitts des letzteren, der größer als die Hälfte seines Umfangs ist, einzugreifen. Nabenlagereinheit gemäß Anspruch 4 oder 5, dadurch gekennzeichnet, dass die radial äußere seitliche zylindrische Fläche (13) des Außenrings mit einer ringförmigen Nut (28) ausgestattet ist, die alle vier Abflachungen (12) schneidet und die durch eine Bodenwand (29) begrenzt ist, die im Wesentlichen bündig mit den Abflachungen erhalten wird; wobei die elektrische Schaltung (16) aus einem elektrisch isolierten leitenden Band (30) besteht, das in der ringförmigen Nut (28), im Wesentlichen bündig mit derselben, untergebracht ist, um in Kontakt über jedes Sensormodul (14) zu laufen, und dazu ausgebildet ist, parallel die Sensormodule mit einer Datenbuchse (31) zu verbinden, die dazu ausgebildet ist, im Einsatz integral mit dem Aufhängungsträger oder -achsschenkel befestigt zu sein. Nabenlagereinheit gemäß Anspruch 6, dadurch gekennzeichnet, dass das leitende Band (30) in einem Winkel zwischen zwei der Abflachungen (12), oder an einer der Abflachungen, in Richtung eines flanschförmigen Rands (26) eines zweiten Endes (27) des Außenrings gefaltet ist, der dem ersten Ende gegenüberliegt und dazu ausgebildet, im Einsatz in Anlage gegen den Aufhängungsträger oder -achsschenkel zusammenzuwirken; wobei das leitende Band (30) durch den flanschförmigen Rand durch eine axiale Nut (32) des flanschförmigen Rands hindurch läuft, die radial durch denselben hergestellt ist, um elektrisch mit der Datenbuchse (31) zu verbinden. Nabenlagereinheit gemäß einem der Ansprüche 4 bis 7, dadurch gekennzeichnet, dass die flachen Flächen (19), die durch die Abflachungen (12) begrenzt sind, senkrecht zu einer Normalen zu der Symmetrieachse (A) der radial äußeren seitlichen zylindrischen Fläche (13) des Außenrings angeordnet sind; wobei die Abflachungen (12) umfänglich voneinander mit einer konstanten Teilung beabstandet sind, um in einem 90° Winkel voneinander angeordnet zu sein. Sensorsystem (4) zum Detektieren von Kräften und Momenten in Echtzeit, die auf einen Reifen (160) eines Fahrzeugrads (17) ausgeübt werden, das an einer Nabenlagereinheit (2) befestigt ist, die einen radial äußeren Ring (5), der integral in einer feststehenden Position durch einen Fahrzeugaufhängungsträger oder -achsschenkel (3) getragen wird, eine Flanschnabe (6), die dazu ausgebildet ist, winklig das Fahrzeugrad in einer integralen Weise zu tragen und in dem Außenring (5) untergebracht ist, und mehrere Wälzkörper (9) aufweist, die zwischen der Flanschnabe und dem Außenring angeordnet sind und in ein Paar von ringförmigen Laufbahnen (10) eingreifen, die an einer radial inneren seitlichen Fläche (11) des Außenrings hergestellt sind; dadurch gekennzeichnet, dass es aufweist: - eine radial äußere zylindrische Fläche (13) des Außenrings, die dazu ausgebildet ist, in einem ersten Querloch (20) des Aufhängungsträgers oder -achsschenkels einzukoppeln; - zumindest vier umfängliche Abflachungen (12), die winklig voneinander beabstandet an der radial äußeren seitlichen zylindrischen Fläche (13) des Außenrings angeordnet sind, wobei jede Abflachung eine flache Fläche (19) begrenzt, die sich axial über beide Laufbahnen (10) des Paars von ringförmigen Laufbahnen für die Wälzkörper und schräg zu einer Symmetrieachse (A) der radial äußeren seitlichen zylindrischen Fläche des Außenrings erstreckt; - vier Verformungssensormodule (14), die jeweils integral an einer jeweiligen Abflachung befestigt sind, wobei jedes Sensormodul ein Paar von Verformungssensoren (15) aufweist, die parallel zueinander und jeweils an einer jeweiligen ringförmigen Laufbahn (10), gemäß einer umfänglichen Richtung orientiert, angeordnet sind, um sich entlang einer umfänglichen Entwicklung der ringförmigen Laufbahn zu erstrecken; - eine elektrische Schaltung (16) zum Aufnehmen eines Signals, das von, oder zugeordnet zu, jedem Sensormodul emittiert wird; und - ein zweites Loch (24), das in dem Aufhängungsträger oder -achsschenkel radial an der Außenseite, und zu der Seite, des ersten Lochs (20) hergestellt ist, das den Außenring der Nabenlagereinheit unterbringt, wobei ein Stift (23) in einer Auslegerart in dem zweiten Loch eingefügt ist, und ein radialer Sitz (25) eines flanschförmigen Rands (26) des Außenrings durch den Stift in Eingriff ist, wobei der flanschförmige Rand in Anlage gegen den Aufhängungsträger oder -achsschenkel zusammenwirkt. Verfahren zum Detektieren von Radspannungen, welches die Schritte aufweist: - Bereitstellen einer Nabenlagereinheit (2), die eine Flanschnabe (6) aufweist, die in ein Wälzlager (34) eingefügt ist, das wiederum einen radial äußeren Ring (5), einen radial inneren Ring (35) und mehrere Wälzkörper aufweist, die zwischen dem Innenring und dem Außenring angeordnet sind und in ein Paar von ringförmigen Laufbahnen eingreifen, die an einer radial inneren seitlichen Fläche des Außenrings hergestellt sind; - Bereitstellen eines Aufhängungsträgers oder -achsschenkels (3); - Bereitstellen zumindest eines Verformungssensors (15), der integral an einer radial äußeren seitlichen Fläche (13) des Außenrings (5) gekoppelt ist; - Bereitstellen einer elektrischen Schaltung (16) zum Aufnehmen eines Signals, das durch den Verformungssensor, oder zugeordnet zu dem Verformungssensor, emittiert wird, - Koppeln der Nabenlagereinheit (2) mit dem Aufhängungsträger oder - achsschenkel (3); dadurch gekennzeichnet, dass es des Weiteren die Schritte aufweist: i) - Ausbilden einer radial äußeren zylindrischen Fläche (13) des Außenrings, um in ein erstes Querloch oder einen Sitz (20) des Aufhängungsträgers oder - achsschenkels einzukoppeln; ii) - Anordnen von zumindest vier umfänglichen Abflachungen (12), die winklig voneinander an der radial äußeren seitlichen zylindrischen Fläche (13) des Außenrings beabstandet sind, wobei jede Abflachung eine flache Fläche (19) begrenzt, die sich axial über beide Bahnen (10) des Paars von ringförmigen Bahnen für die Wälzkörper und schräg zu der Symmetrieachse (A) der radial äußeren seitlichen zylindrischen Fläche des Außenrings erstreckt; iii) - Befestigen von vier Verformungssensormodulen (14), jedes integral an einer jeweiligen Abflachung, wobei jedes Sensormodul ein Paar von Verformungssensoren (15) oder Dehnungsmessstreifen aufweist, die parallel zueinander angeordnet sind und jeweils an einer jeweiligen ringförmigen Laufbahn (10), gemäß einer umfänglichen Richtung orientiert, angeordnet sind, um sich entlang einer umfänglichen Entwicklung der ringförmigen Bahn zu erstrecken und alle Sensormodule (15) mit der elektrischen Schaltung (16) zu verbinden; iv) - Koppeln des Wälzlagers (34) mit dem Aufhängungsträger oder -achsschenkel (3), wobei der Außenring (5) in das erste Loch oder den Sitz (20) kraftschlüssig eingepasst ist; v) - Herstellen eines zweiten Lochs oder Sitzes (24) in dem Aufhängungsträger oder -achsschenkel radial an der Außenseite, und an der Seite, des ersten Lochs oder Sitzes (20), das den Außenring der Nabenlagereinheit unterbringt, und Einfügen eines Stifts (23) in einer Auslegerart in das zweite Loch, Koppeln des Stifts mit einem radialen Sitz (25) eines flanschförmigen Rands (26) des Außenrings, während der flanschförmige Rand dazu gebracht wird, in Anlage gegen den Aufhängungsträger oder -achsschenkel zusammenzuwirken; vi) - Einfügen der Flanschnabe (6) in dem Außenring (5) des Wälzlagers (34), wobei er mit dem Innenring (35) des Letzteren gekoppelt wird. [EN CN113022221A]: 1. A vehicle suspension assembly (1), comprising a hub bearing unit (2), a suspension column or steering knuckle (3) for the hub bearing unit, and for detecting mechanical stress acting on the hub bearing unit The sensor system (4); the hub bearing unit includes a radial outer ring (5), a flanged hub and a plurality of rolling elements (9), wherein the flanged hub in the outer ring When in use, the first end , which faces the outside of the vehicle, is inserted into the inside of the radial outer ring in a radially coaxial manner, and the plurality of rolling bodies are inserted into the outer ring to The flanged hub is able to rotate relative to the outer ring, and the outer ring is stationary when in use; it is characterized in that the sensorized system includes in a combined form: -Four flat parts (12) are arranged angularly spaced apart from each other on the radially outer cylindrical surface (13) of the outer ring , and each flat part is formed on the outer ring in the axial direction. The radially inner surface (11) extends on at least one annular rolling track (10) for the rolling element , and is transverse to the symmetry axis (A) of the radially outer cylindrical surface of the outer ring Orientation in the circumferential direction; -A deformation sensing module (14), which is integrally fixed on each flat part, each sensing module includes at least one deformation sensor (15), and the at least one deformation sensor (15) is configured for the rolling body At the corresponding annular rolling track (10), and oriented according to the circumferential direction so as to extend along the circumferential extension of the annular track (10); and -The circuit (16) is used to obtain the signal sent by or related to each of the sensing modules (14), so as to detect the signals applied to the wheel hub in real time during use. The force and torque on the tires of the wheels on the bearing unit. 2 The suspension set according to claim 1, characterized in that the radial outer ring (5) of the hub bearing unit has a pair of rolling elements arranged one behind the other in the axial direction for the rolling elements. Rail (10); each sensing module (14) is formed by a pair of deformation sensors (15) arranged parallel to each other, and the pair of deformation sensors (15) is fixed on the pair of rolling tracks (10) The axial position of each of the flat portions is substantially the same on the corresponding portion (180) of the flat portion. 3 The suspension assembly according to claim 1 or 2, characterized in that the radial outer ring of the hub bearing unit (5) is assembled in the first transverse hole of the suspension column or the steering knuckle (3) by interference. In 20), the first transverse hole (20) is formed to be perpendicular to the first surface (21) and the second surface (22) of the suspension column or the steering knuckle opposite to each other, wherein the first surface (21) and the second surface (22) when in use, respectively, face the outer side of the vehicle and the inner side of the vehicle, so that the second surface (22) faces away from the first end of the outer ring Opposite side; the sensor system also includes at least one pin (23), the at least one pin (23) on the side of the second surface is inserted into the suspension column or the second hole of the steering knuckle in a cantilever manner (24), and located outside the first hole (20) in the radial direction and beside the first hole (20); and the mounting portion (25), by passing through the outer ring in the axial direction The flange-like edge (26) of the second end (27) opposite to the first end is obtained, and the flange-like edge (26) is connected to the second surface of the suspension column or the steering knuckle (22) Abutment fit; the pin (23) is engaged with the mounting portion (25) so that the outer ring of the hub bearing unit and the suspension column or steering knuckle are angularly integrated. 4 A hub bearing unit (2) for a vehicle suspension set (1), the hub bearing unit (2) is configured to be coupled with a suspension column or a steering knuckle (3) of the suspension set (1) and includes functions for detecting The sensory system (4) of the mechanical stress on the hub bearing unit; the hub bearing unit includes a rolling bearing (34), the rolling bearing (34) includes a radial outer ring (5), a flanged hub and multiple A rolling element (9), wherein the flanged hub (6) is coaxially inserted in the radial direction on the side of the first end of the outer ring facing the outside of the vehicle when in use Inside the radial outer ring, the plurality of rolling elements are inserted into the outer ring, so that the flanged hub can be relatively When the outer ring rotates, the outer ring is stationary when in use; it is characterized in that the sensorized system (4) in a combined form includes: four flat parts (12) on the diameter of the outer ring (5) The outer cylindrical surface (13) is angularly spaced apart from each other, and each flat portion is formed on the radially inner surface (11) of the outer ring in the axial direction for the rolling element (9). ) Extends on at least one annular rolling track (10), and each flat portion (12) is oriented in a circumferential direction transverse to the symmetry axis (A) of the radially outer cylindrical surface (13) of the outer ring; -Deformation sensing modules (14), which are integrally fixed on each flat part, each sensing module includes at least one deformation sensor (15), and the at least one deformation sensor (15) is configured for the rolling body At the corresponding annular rolling track (10), and oriented according to the circumferential direction, so as to extend along the circumferential extension of the annular track (10); and -A circuit (16) for acquiring signals issued by or related to each of the sensing modules (14); "The deformation sensor (15) is on the flat portion The position on (12) corresponds to the position of the corresponding portion (180) of the flat surface (19) defined by each of the flat portions (12), and the deformation sensor (15) is integrally fixed on the On the corresponding part (180), the flat surface part (180) is arranged on the contact or working angle line or belt of each track (10) of the rolling bearing (34) relative to each flat part (12) At the intersection of the defined flat surface (19). 5 The hub bearing unit (2) according to claim 4, characterized in that, the sensorized system (4) further comprises at least one mounting portion (25), which passes through the outer ring and the first end in the axial direction. Obtained from the flange-like edge (26) of the opposite second end (27), and the flange-like edge (26) is configured to abut against the suspension column or the steering knuckle when in use, so The mounting portion (25) is configured to receive a cylindrical pin (23) when in use, and the pin (23) is inserted into the suspension column or steering knuckle in a cantilever manner, so that the outer ring is in contact with the The suspension column or the steering knuckle is angularly integrated; the mounting portion (25) passes through the flange-like edge of the second end of the outer ring in the axial direction, and is a circular mounting that opens toward the outside in the radial direction The mounting portion (25) is configured to only partially engage the pin (23) through a circumferential portion of the pin (23) that is greater than half of the circumference of the pin (23) when in use. 6 The hub bearing unit according to claim 4 or 5, characterized in that the radially outer cylindrical surface (13) of the outer ring is provided with an annular groove (28), and the annular groove (28) is connected to all The four flat portions (12) intersect and are bounded by a bottom wall (29) obtained substantially flush with the flat portions; the circuit (16) includes an electrically insulating conductive tape (30), the conductive tape (30) is accommodated in the annular groove (28) and is substantially flush with the annular groove (28), so that each sensing module (14) is crossed in a contact manner and is configured to transfer the sensing The module is connected in parallel with a data socket (31) configured to be integrally fixed with the suspension column or the steering knuckle when in use. 7 The wheel hub bearing unit according to claim 6, characterized in that the conductive band (30) faces the outer surface at a certain angle between two of the flat portions (12) or at one of the flat portions The flange-like edge (26) of the second end (27) of the ring opposite to the first end is folded, and the flange-like edge (26) is configured to be in contact with the upright or The steering knuckle abuts and fits; the conductive belt (30) passes through the flange-like edge through the flange-like edge through the axial groove (32) formed by passing through the flange-like edge in the radial direction, To be electrically connected to the data socket (31). 8 The hub bearing unit according to any one of claims 4 to 7, characterized in that the flat surface (19) defined by the flat portion (12) and the radially outer cylindrical surface of the outer ring The normal to the symmetry axis (A) of (13) is arranged vertically; the flat portions (12) are spaced apart from each other at a constant interval in the circumferential direction so as to be 90 to each other. Angle configuration. 9 . A tire (160) used for real-time detection of vehicle wheels (17) installed on the wheel hub bearing unit The force and moment sensor system (4), the hub bearing unit (2) includes a radial outer ring (5), a flanged hub (6) and a plurality of rolling elements (9), wherein the radial The outer ring is integrally carried in a fixed position by a vehicle suspension column or a steering knuckle , the flanged hub (6) is configured to support the vehicle wheel in an integral manner in an angle and is accommodated in the outer ring In the ring , the plurality of rolling bodies are interposed between the flanged hub and the outer ring, and are connected to a pair of annular rolling tracks formed on the radially inner surface (11) of the outer ring (10) Joint; It is characterized in that the sensorized system includes: "The radially outer cylindrical surface (13) of the outer ring is configured to be coupled to the suspension column or the first transverse direction of the steering knuckle Inside the hole (20); -At least four circumferential flat portions (12), arranged angularly spaced apart from each other on the radially outer cylindrical surface (13) of the outer ring, each flat portion defining a flat surface (19), the The flat surface (19) extends in the axial direction on two tracks (10) of the pair of annular tracks for the rolling body and is transverse to the symmetry of the cylindrical surface of the radially outer side of the outer ring Axis A extends; "Four deformation sensing modules (14), each of which is integrally fixed on a corresponding flat part, each sensing module includes a pair of deformation sensors (15) arranged parallel to each other, and Each deformation sensor is located at a corresponding annular rolling track (10) oriented according to the circumferential direction so as to extend along the circumferential extension of the annular track; and -A circuit (16) for acquiring signals sent from or related to each of the sensing modules; and "the second hole (24), in the suspension column or the steering knuckle Formed in the radial direction outside the first hole (20) of the outer ring of the wheel hub unit and to the side of the first hole (20), a pin (23) is inserted into the second hole in a cantilever manner And the radial mounting portion (25) of the flange-like edge (26) of the outer ring is engaged with the pin, and the flange-like edge abuts and fits with the suspension column or the steering knuckle. 10. A method for detecting wheel stress, comprising the following steps: "provide a hub bearing unit (2) including a flanged hub (6) inserted in a rolling bearing (34), and the rolling bearing (34) further includes a radial The outer ring (5), the radially inner ring (35), and a plurality of rolling elements, which are interposed between the inner ring and the outer ring and formed on the radially inner side of the outer ring A pair of annular rolling tracks on the surface are joined; -Provide suspension column or steering knuckle (3); -Provide at least one deformation sensor (15) integrally connected to the radially outer surface (13) of the outer ring (5); -Provide a circuit (16) for acquiring signals emitted by the deformation sensor or related to the deformation sensor; -Coupling the hub bearing unit (2) to the suspension column or steering knuckle (3); characterized in that the method further includes the following steps: i) The radially outer cylindrical surface (13) of the outer ring is configured to be coupled in the first transverse hole or mounting portion (20) of the suspension column or steering knuckle; ii) At least four circumferential directions The flat portions (12) are arranged angularly spaced apart from each other on the radially outer cylindrical surface (13) of the outer ring, each flat portion defines a flat surface (19), the flat surface (19) Axially extending on two tracks (10) of the pair of annular tracks for the rolling body and transverse to the symmetry axis (A) of the radially outer cylindrical surface of the outer ring; iii) Four deformation sensing modules (14) are fixed, each deformation sensing module (14) is integrated on a corresponding flat part, and each sensing module includes a pair of deformation sensors (15) or strain gauges arranged parallel to each other, And each deformation sensor (15) Or strain gauges are arranged at the corresponding annular rolling track (10), oriented according to the circumferential direction, so as to extend along the circumferential extension of the annular track, and all the deformation sensors (15) are connected to all the deformation sensors (15). Said circuit (16); iv) coupling said rolling bearing (34) to said suspension column or steering knuckle (3), so that said outer ring (5) is press-fitted into said first hole or mounting part (20); v) In the suspension column or the steering knuckle, radially outside the first hole or mounting portion (20) of the outer ring of the hub bearing unit and in the first hole or mounting portion (20) ) Forms a second hole or mounting portion (24), and inserts the pin (23) into the second hole in a cantilever manner, and connects the pin to the flange-like edge (26) of the outer ring Radial mounting portion (25), while making the flange-like edge abut against the suspension column or steering knuckle; vi) insert the flanged hub (6) into the outer surface of the rolling bearing (34) Within the ring (5), so that the flanged hub (6) is coupled to the inner ring (35) of the rolling bearing (34). [ZH CN113022221A]: 1.一种车辆悬架组(1)，包括轮毂轴承单元(2)、用于所述轮毂轴承单元的悬架立柱或 转向节⑶以及用于检测作用在所述轮毂轴承单元上的机械应力的传感器化系统(4)；所述 轮毂轴承单元包括径向外圈(5)、带凸缘轮毂⑹以及多个滚动体(9)，其中，所述带凸缘轮 毂⑹在所述外圈的在使用时面向车辆的外部的第一端⑺所在侧、以在径向上同轴的方式 插入所述径向外圈的内部，所述多个滚动体⑼插入在所述外圈内，以使所述带凸缘轮毂能 够相对于所述外圈旋转，所述外圈在使用时是静止的；其特征在于，所述传感器化系统以组 合的形式包括： - 四个平坦部(12)，在所述外圈⑸的径向外侧圆柱形表面(13)上彼此在角度上间隔开 配置，每个平坦部在轴向上在形成在所述外圈的径向内侧表面(11)上的用于所述滚动体 ⑼的至少一个环形滚动轨道(10)上延伸，并且在横向于所述外圈的径向外侧圆柱形表面 的对称轴线(A)的周向方向上取向； - 变形感测模块(14)，一体地固定在每个平坦部上，每个感测模块包括至少一个变形传 感器(15)，所述至少一个变形传感器(15)配置在用于所述滚动体的相应的所述环形滚动轨 道(10)处，并根据周向方向取向以使得沿着所述环形轨道(10)的周向延伸部延伸；以及 - 电路(16)，用于获取由每个所述感测模块(14)发出或与每个所述感测模块(14)相关 的信号， 以在使用时实时检测施加在安装在所述轮毂轴承单元上的车轮的轮胎上的力和扭矩。 2 .根据权利要求1所述的悬架组，其特征在于，所述轮毂轴承单元的径向外圈(5)具有 在轴向上一前一后配置的用于所述滚动体的一对滚动轨道(10)；每个感测模块(14)由彼此 平行配置的一对变形传感器(15)形成，所述一对变形传感器(15)固定在配置在与所述一对 滚动轨道(10)的轴向位置实质上相同的轴向位置的所述平坦部中的每个平坦部的相应部 分(180)上。 3 .根据权利要求1或2所述的悬架组，其特征在于，所述轮毂轴承单元的径向外圈⑸通 过干涉的方式装配在所述悬架立柱或转向节⑶的第一横向孔(20)中，所述第一横向孔 (20)被形成为与所述悬架立柱或转向节的彼此相对的第一面(21)和第二面(22)垂直，其中 所述第一面(21)和所述第二面(22)在使用时分别朝向所述车辆的外侧和朝向所述车辆的 内侧，使得所述第二面(22)背离所述外圈的第一端⑺的相对侧;所述传感器化系统还包括 至少一个销(23)，所述至少一个销(23)在所述第二面所在侧以悬臂的方式插入所述悬架立 柱或转向节的第二孔(24)中，并且在径向上位于所述第一孔(20)的外侧且在所述第一孔 (20)旁边；以及安装部(25)，通过在轴向上穿过所述外圈的与所述第一端⑺相对的第二端 (27)的凸缘状边缘(26)而获得，并且所述凸缘状边缘(26)与所述悬架立柱或转向节的第二 面(22)抵接配合;所述销(23)与所述安装部(25)接合，以使所述轮毂轴承单元的外圈与所 述悬架立柱或转向节在角度上成一体。 4 .一种用于车辆悬架组(1)的轮毂轴承单元⑵，所述轮毂轴承单元⑵被构造为与所 述悬架组⑴的悬架立柱或转向节⑶联接并且包括用于检测作用在所述轮毂轴承单元上 的机械应力的传感器化系统(4)；所述轮毂轴承单元包括滚动轴承(34)，所述滚动轴承(34) 包括径向外圈(5)、带凸缘轮毂⑹以及多个滚动体(9)，其中，所述带凸缘轮毂(6)在所述外 圈的在使用时面朝所述车辆的外部的第一端⑺的所在侧、在径向上同轴地插入在所述径 向外圈的内部,所述多个滚动体⑼插入在所述外圈内，以使所述带凸缘轮毂能够相对于所 述外圈旋转，所述外圈在使用时是静止的；其特征在于，所述传感器化系统(4)以组合的形 式包括： 四个平坦部(12)，在所述外圈⑸的径向外侧圆柱形表面(13)上彼此在角度上间隔开 配置，每个平坦部在轴向上在形成在所述外圈的径向内侧表面(11)上的用于所述滚动体 (9)的至少一个环形滚动轨道(10)上延伸，每个平坦部(12)在横向于所述外圈的径向外侧 圆柱形表面(13)的对称轴线(A)的周向方向上取向； -变形感测模块(14)，一体地固定在每个平坦部上，每个感测模块包括至少一个变形传 感器(15)，所述至少一个变形传感器(15)配置在用于所述滚动体的相应的所述环形滚动轨 道(10)处，并根据周向方向取向，使得沿着所述环形轨道(10)的周向延伸部延伸；以及 -电路(16)，用于获取由每个所述感测模块(14)发出或与每个所述感测模块(14)相关 的信号； 「所述变形传感器(15)在所述平坦部(12)上的位置与由所述平坦部(12)中的每个平坦 部界定的平坦表面(19)的相应部分(180)的位置对应，所述变形传感器(15) 一体地固定在 所述相应部分(180)上，所述平坦表面的部分(180)配置在所述滚动轴承(34)的各个轨道 (10)的接触或工作角度的线或带相对于由每个平坦部(12)界定的所述平坦表面(19)的交 叉点处。 5 .根据权利要求4所述的轮毂轴承单元⑵，其特征在于，所述传感器化系统⑷还包括 至少一个安装部(25)，在轴向上穿过所述外圈的与所述第一端⑺相对的第二端(27)的凸 缘状边缘(26)而获得，并且所述凸缘状边缘(26)被构造为在使用时与所述悬架立柱或转向 节抵接配合，所述安装部(25)被构造为在使用时接纳圆柱形的销(23)，所述销(23)以悬臂 | [DE DE102020131863A1]: Technisches Gebiet der Erfindung Die vorliegende Erfindung bezieht sich auf eine Aufhängungsanordnung für Fahrzeuge, die eine Radnabeneinheit und einen Aufhängungsträger oder -achsschenkel aufweist, wobei die Anordnung ein Sensorsystem zum Detektieren der Kräfte und Momente, die auf den Reifen jedes Rads ausgeübt werden, in Echtzeit, um diese Informationen an die Steuereinheit des Fahrzeugs zu liefern, um eine Stabilitätssteuerung zu verbessern und sie effektiver zu machen. Stand der Technik In Aufhängungsanordnungen, die derzeit im Einsatz sind, werden nur Sensoren genutzt, die in der Lage sind, die Rotationsgeschwindigkeit jedes Rads eines Fahrzeugs zu detektieren, wohingegen keine Sensoraufhängungsanordnungen genutzt werden, die in der Lage sind, die Spannungen zu detektieren, die der Reifen von der Straße empfängt, während er fährt, und wiederum zu der Radnabeneinheit überträgt, an der das Fahrzeugrad befestigt ist. US6619102B2 beschreibt eine Radnabeneinheit, die aus einem Wälzlager besteht, wobei ein Außenring von diesem einen Flansch zum Befestigen an dem Aufhängungsträger hat, und die mit umfänglichen und radialen elastischen Verformungsbereichen ausgestattet ist, in die jeweils ein einzelner Dehnungssensor eingepasst ist. Diese Lösung ist komplex und teuer zu implementieren und hat sich nicht als effektiv beim korrekten Detektieren der Kräfte, die auf den Reifen wirken, erwiesen. US6658943B2 beschreibt ein Wälzlager mit einer Doppelreihe von Kegelrollen, in dem die radial äußere seitliche zylindrische Fläche des Außenrings des Lagers mit vier Sensormodulen ausgestattet ist, die umfänglich an der zylindrischen Fläche befestigt und winklig voneinander beabstandet sind. Jedes Modul besteht aus einem Paar von Dehnungssensoren, die in 90° zueinander positioniert sind. Jedoch hat es auch diese Lösung verfehlt, sich als effektiv beim korrekten Detektieren der Kräfte, die auf den Reifen wirken, zu erweisen, und erfordert die Verwendung von relativ komplexen Sensormodulen. Kurze Beschreibung der Erfindung Die Aufgabe der vorliegenden Erfindung ist es, ein Sensorsystem, eine Radnabeneinheit und eine Aufhängungsanordnung für Fahrzeuge bereitzustellen, die ein solches Sensorsystem zum Detektieren der Kräfte und Momente, die auf einen Reifen eines Rads, das an der Radnabeneinheit der Aufhängungsanordnung befestigt ist, ausgeübt werden, in Echtzeit aufweist, wobei dieses Sensorsystem frei von den Nachteilen des Stands der Technik ist, während es zuverlässig, ökonomisch und einfach in existierenden Radnabeneinheit zu implementieren ist. Gemäß der Erfindung wird daher eine Aufhängungsanordnung für Fahrzeuge, die einen Aufhängungsträger oder -achsschenkel und eine Radnabeneinheit aufweist, und eine Radnabeneinheit und ein Sensorsystem bereitgestellt, die miteinander assoziiert sind, die die in den angehängten Ansprüchen angegebenen Eigenschaften haben. Figurenliste Die Erfindung wird nun unter Bezugnahme auf die angehängten Zeichnungen beschrieben, die ein nicht-beschränkendes Beispiel dieser Ausführungsform zeigen, in denen: 1 und 2 schematisch zwei orthogonale Ansichten, in Seiten- bzw. Rück- oder „Innen“-Aufriss, einer Sensoraufhängungsanordnung eines Fahrzeugs gemäß der Erfindung zeigen;3 schematisch, in einem vergrößerten Maßstab, eine Schnittansicht zeigt, die entlang einer Ebene III-III der Sensoraufhängungsanordnung von 1 genommen ist;4 schematisch eine vergrößerte perspektivische Dreiviertelrückansicht eines radial äußeren Rings einer Radnabeneinheit zeigt, die einen Teil der Aufhängungsanordnung von 1 und 2 bildet;5 schematisch eine perspektivische Ansicht des Außenrings von 4 zeigt, der gemäß der Erfindung mit einem Sensor ausgestattet ist; und6 schematisch, in einem weiter vergrößerten Maßstab, ein Detail des Außenrings von 4 zeigt, der gemäß der Erfindung mit einem Sensor ausgestattet ist. Detaillierte Beschreibung Unter Bezugnahme auf 1 und 4 gibt in diesen Figuren die Zahl 1 die Gesamtheit einer Fahrzeugaufhängungsanordnung an, die eine Radnabeneinheit 2, einen Aufhängungsträger oder -achsschenkel 3 für die Radnabeneinheit 2 und ein Sensorsystem 4 aufweist, das allgemein dazu ausgebildet ist, mechanische Spannungen, die auf die Radnabeneinheit 2 wirken, zu detektieren. Die Radnabeneinheit 2 weist ein Wälzlager 34 auf, das wiederum einen radial äußeren Ring 5 und einen radial inneren Ring 35, eine ringförmige Flanschnabe 6, die koaxial radial an der Innenseite des radial äußeren Rings 5 eingefügt und winklig und integral mit dem Innenring 35 gekoppelt ist, und mehrere Wälzkörper 9 (3) aufweist, die zwischen dem Außenring 5 und der Flanschnabe 6, in dem vorliegenden Fall zwischen dem Außenring 5 und dem Innenring 35, eingefügt sind, um die Flanschnabe 6 rotierbar bezüglich des Außenrings 5 zu machen, der im Einsatz feststehend ist, da er an dem Aufhängungsträger oder -achsschenkel 3 angebracht/befestigt ist. Die Flanschnabe 6 ist in den radial äußeren Ring 5 des Wälzlagers 34 von der Seite eines ersten Endes 7 (3) des Außenrings 5 eingefügt, das im Einsatz in Richtung der Außenseite des Fahrzeugs und in dem dargestellten Beispiel in Richtung eines Flanschs 8 der Nabe 6 gewandt ist, der sich radial und auskragend an der Außenseite der Nabe 6 erstreckt. In dem dargestellten nicht-beschränkenden Beispiel bestehen die Wälzkörper 9 aus zwei Reihen von Kugeln. In allen Fällen sind die Wälzkörper 9 dazu ausgebildet, in zwei jeweilige ringförmige Laufbahnen 10 einzugreifen, die an einer radial inneren seitlichen Fläche 11 des Außenrings 5 (3) gebildet sind, die in dem dargestellten Beispiel im Wesentlichen zylindrisch ist. Die Wälzkörper 9 greifen auch in einer bekannten Weise in korrespondierende ringförmige Laufbahnen, bekannt, aber der Einfachheit halber nicht beschrieben, ein, die radial an der Außenseite des Innenrings 35 oder, beim Fehlen des letzteren, direkt an der Nabe 6 gebildet sind. Gemäß einem Aspekt der Erfindung weist das Sensorsystem 4 (4) vier Abflachungen 12 auf (nur zwei von diesen sind in den Figuren sichtbar), die gebildet sind (5 und 6), um winklig voneinander an einer radial äußeren seitlichen zylindrischen Fläche 13 des Außenrings 5 der Radnabeneinheit 2 beabstandet zu sein. Jede Abflachung 12 erstreckt sich axial über zumindest eine der ringförmigen Laufbahnen 10 für die Wälzkörper 9, und an beiden Bahnen 10 in dem bevorzugten Beispiel der dargestellten Ausführungsform. Jede Abflachung 12 ist auch in einer umfänglichen Richtung schräg zu einer Symmetrieachse A der radial äußeren seitlichen zylindrischen Fläche 13 des Außenrings 5 orientiert. Das Sensorsystem 4 weist des Weiteren ein Dehnungssensormodul 14 (5 und 6) auf, das integral an jeder Abflachung 12 befestigt ist. Jedes Sensormodul 14 weist wiederum gemäß einem weiteren Aspekt der Erfindung einen Dehnungssensor 15 einer bekannten Art, beispielsweise einen Dehnungsmessstreifen oder Extensometer, auf, der an der Position jeder jeweiligen ringförmigen Laufbahn 10 für die Wälzkörper 9 platziert und gemäß einem weiteren Aspekt der Erfindung in einer umfänglichen Richtung orientiert ist, um sich entlang einer umfänglichen Entwicklung der ringförmigen Bahn 10 an der Position, an der er platziert ist, zu erstrecken. Schließlich weist das Sensorsystem 4 eine elektrische Schaltung 16 (3 und 5) zum Aufnehmen eines elektrischen Signals, das durch, oder einfach bezogen auf, jedes Sensormodul 14 übertragen wird. In dem bevorzugten Beispiel der dargestellten Ausführungsform hat, wie oben angegeben, der radial äußere Ring 5 der Radnabeneinheit 2 ein Paar von Laufbahnen 10 für die Wälzkörper 9, die axial hintereinander positioniert sind. Zusätzlich besteht jedes Sensormodul 14 aus einem Paar von bekannten Dehnungssensoren 15, die parallel zueinander positioniert und an jeweiligen Abschnitten 180 (4) jeder Abflachung 12 befestigt sind, wobei diese Abschnitte in einer axialen Position platziert sind, die im Wesentlichen identisch zu der der Bahnen 10 des vorher genannten Paars von Laufbahnen für die Wälzkörper 9 ist. Wie dem Fachmann bekannt ist, sind insbesondere in Wälzlagern, insbesondere in denjenigen mit zwei Reihen von Kugeln, wie in einer nicht-beschränkenden Weise dargestellt ist, theoretische Kontaktlinien vorhanden/definiert, wobei diese Linien, für jede Reihe von Wälzkörpern, die äußere seitliche Fläche des Lagers, in diesem Fall die radial äußere seitliche zylindrische Fläche 13 des Außenrings 5, schneiden. Gemäß einem Aspekt der Erfindung sind die Abflachungen 12 an der Fläche 13 in einer solchen Weise gebildet, dass diese theoretischen Kontaktlinien die Fläche 13 exakt an der Position jeder der Abflachungen schneiden, und insbesondere an jeweiligen Punkten, die in der Entwicklungsstufe definiert werden, die gemäß einem weiteren Aspekt der Erfindung den winkligen und axialen Positionen entsprechen müssen, an denen die Sensoren oder Extensometer 15, in dem vorliegenden Fall korrespondierend zu den Abschnitten 180, platziert sind. Somit messen die Dehnungssensoren oder Extensometer 15 die Belastungskomponenten nur in einer tangentialen Richtung, und der Vorteil dieser Positionierung ist, dass sie entlang der Wirkungslinien der Belastungen ablesen, die die Wälzkörper mit den Laufbahnen austauschen. Daher ist die Position der Dehnungssensoren 15 an den Abflachungen 12 nicht zufällig ausgewählt, sondern ist gemäß der Erfindung sowohl an der Seite, die an der Innenseite des Fahrzeugs oder innen ist, als auch an der Seite, die an der Außenseite des Fahrzeugs oder außen ist, durch den Schnitt der Linie/des Streifens des (Arbeits-)Winkels des Kontakts der individuellen Bahnen 10 des Wälzlagers 34 mit einer Fläche 19, die die Abflachungen 12 selbst begrenzt, definiert. Aufgrund dieser spezifischen relativen Anordnung der Abflachungen 12, der Bahnen 10 und der Sensoren 15, hat sich das Sensorsystem 4 überraschenderweise als fähig erwiesen, wenn die Radnabeneinheit 2 in Verwendung an einem Fahrzeug ist, in Echtzeit Kräfte und Momente zu detektieren, die auf einen Reifen 16 eines Rads 17, das an der Radnabeneinheit 2 befestigt ist (1), ausgeübt werden. Gemäß dem dargestellten nicht-beschränkenden Beispiel bestehen die Sensoren 15 ( 6) aus Extensometern, die durch mehrere Arme 18 gebildet sind, die aus einem bekannten piezoresistiven Material hergestellt sind, das fähig ist, seinen elektrischen Widerstand in Antwort auf sogar sehr kleine Variationen in der Länge der Arme 18 zu variieren. Offensichtlich sind andere Arten von Dehnungssensoren auf die Erfindung anwendbar: beispielsweise kann das Material der Arme 18 ein piezoelektrisches Material sein, das fähig ist, ein elektrisches Signal zu emittieren, das durch den piezoelektrischen Effekt als ein Ergebnis von Verformungen automatisch erzeugt wird, oder die Sensoren 15 könnten kapazitiver Art oder irgendeiner anderen Art sein, die fähig ist, jede (elastische) Verformung der Abflachungen 12 aufgrund der Kräfte, die mit den Wälzkörpern 9 als ein Ergebnis der durch den Reifen 16 im Einsatz aufgenommen Spannungen, ausgetauscht werden, genau zu detektieren. Gemäß einem bevorzugten Aspekt der Erfindung sind die Module 14 an den Abflachungen 12 durch Kleben befestigt. Insbesondere bestehen die Sensormodule 14 aus einem Blatt eines flexiblen Kunststoffmaterials, wie beispielsweise Mylar®, das die Arme 18 trägt, die an einer seiner Flächen aufgetragen sind, wobei diese Arme möglicherweise beispielsweise auf das Mylar®-Blatt siebgedruckt sind, und das Blatt auf eine jeweilige Abflachung 12 in engem Kontakt mit ihr geklebt ist. Auf der anderen Seite könnten die Sensoren 15 direkt auf den Abflachungen 12 gebildet sein, beispielsweise durch In-situ-Laserauftrag, Schwei-ßen, Siebdruck oder andere Techniken. Um sicherzustellen, dass das Sensorsystem 14 korrekt arbeitet, sind in allen Fällen die Abflachungen 12 (4) gemäß einem Aspekt der Erfindung vorzugsweise so ausgebildet, dass jede eine jeweilige Fläche 19 begrenzt, die flach oder eben ist und senkrecht zu der Symmetrieachse A der radial äußeren seitlichen zylindrischen Fläche 13 des Außenrings 5 positioniert ist. Im Wesentlichen sind die Abflachungen 12 entlang von Sehnen eines Umfangs korrespondierend zu dem Querschnitt der radial äußeren seitlichen zylindrischen Fläche 13 positioniert, wobei diese Sehnen senkrecht zu einem Radius dieses Umfangs, der sie schneidet, orientiert sind. Die Abflachungen 12 sind voneinander umfänglich, vorzugsweise in konstanten Intervallen, beabstandet, um beispielsweise in 90° zueinander positioniert zu sein. Der radial äußere Ring 5 der Radnabeneinheit 2 ist vorzugsweise integral mit dem Aufhängungsträger oder -achsschenkel 3 gekoppelt; insbesondere ist er in ein erstes Querloch 20 (3) des Aufhängungsträgers oder -achsschenkels 3 gepresst, das senkrecht zu einer ersten Fläche 21 und einer zweiten Fläche 22, die einander gegenüberliegen, des Aufhängungsträgers oder -achsschenkels 3 gebildet ist, die im Einsatz jeweils in Richtung der Außenseite und in Richtung der Innenseite des Fahrzeugs gewandt sind, sodass die zweite Fläche 22 von der Seite gegenüberliegend zu dem ersten Ende 6 des Außenrings 5 abgewandt ist. Gemäß dieser bevorzugten Ausgestaltung weist das Sensorsystem 4 in Kombination mit dem, was beschrieben wurde, zumindest einen Stift 23 (3) auf, der auskragend in einem zweiten Loch 24 des Aufhängungsträgers oder -achsschenkels 3, an der Seite der zweiten Fläche 22 und radial außerhalb, und zu der Seite, des ersten Lochs 20 eingepasst ist. Das Sensorsystem 4 weist des Weiteren einen Sitz 25 auf, der in einer axial durchschneidenden Weise durch einen Flanschrand 26 (4) eines zweiten Endes 27 des Außenrings 5 hindurch gebildet ist, gegenüberliegend zu dem ersten Ende 5 und zusammenwirkend durch Anliegen gegen die zweite Fläche 22 des Aufhängungsträgers oder - achsschenkels 3. Der axial durchschneidende Sitz 25 des Flanschrands 26 besteht aus einer radialen Vertiefung oder Kerbe in dem Rand 26 und definiert einen kreisförmigen Sitz, der radial in Richtung der Außenseite des Flanschrands 26 offen ist. Gemäß einem Aspekt der Erfindung greift der Stift 23 in den Sitz 25 ein, um den Außenring 5 der Radnabeneinheit 2 winklig integral mit dem Aufhängungsträger oder - achsschenkel 3 zu machen, um sicherzustellen, dass die Sensoren 15 die Verformungen korrekt messen, die durch die ebene Fläche 19 jeder Abflachung 12 durch die arbeitenden Spannungen verursacht werden, denen der Reifen 16 und das korrespondierende Rad 17 unterworfen sind. Insbesondere greift der Sitz 25, der aus einer radialen Kerbe oder Vertiefung in dem Rand 26 besteht, nur teilweise in den Stift 23 ein, der ein zylindrischer Stift ist. Um den korrekten Betrieb des Stifts 23 sicherzustellen, greift der Sitz 25 in ihn an einem umfänglichen Abschnitt des Stifts 23 ein, der größer als die Hälfte des Umfangs des Stifts 23 ist. Die radial äußere seitliche zylindrische Fläche 13 des Außenrings 5 ist gemäß einem anderen Aspekt der Erfindung auch mit einer ringförmigen Nut 28 (4-6) ausgestattet, die alle vier Abflachungen 12 schneidet und die durch eine Bodenwand 29 begrenzt ist, die im Wesentlichen bündig mit den Abflachungen 12 gebildet ist, und insbesondere bündig mit den ebenen Flächen 19, die durch die Abflachungen begrenzt sind. Gemäß einem Aspekt der Erfindung besteht die elektrische Schaltung 16 aus einem elektrisch isolierten leitenden Streifen 30 (5), der in der ringförmigen Nut 28, im Wesentlichen bündig mit derselben und in Kontakt mit der Bodenwand 29, untergebracht ist, um in Kontakt über jedes Sensormodul 14 zu laufen, und dazu ausgebildet ist, die Sensormodule 14 mit einer Datenbuchse 31 (1-3) elektrisch parallel zu verbinden, die integral an der Fläche 22 des Aufhängungsträgers oder -achsschenkels 3 befestigt ist, die von der Seite gegenüberliegend zu dem ersten Ende 7 des Außenrings 5 abgewandt. Der leitende Streifen 30 ist in einem Ring an dem Außenring 5, in der Nut 28, gewunden und ist an dem Punkt, an dem der leitende Streifen 30 mit sich selbst geschlossen ist, um einen Ring zu bilden, in einem Winkel, insbesondere einem rechten Winkel, vorzugsweise an einer umfänglichen Position zwischen zwei unmittelbar benachbarten Abflachungen 12 (gemäß der Beabstandung oder dem Winkelintervall, das initial definiert ist), oder aktuell an der Position irgendeiner der Abflachungen 12, gebogen. Genauer gesagt ist der leitende Streifen 30 in einem Winkel in Richtung des Flanschrands 26 des zweiten Endes 27 des Außenrings 5 gebogen, der zusammenwirkt, indem er gegen die zweite Fläche 22 des Aufhängungsträger oder -achsschenkels 3 anliegt, um sich von der Nut 28 weg zu erstrecken. Der leitende Streifen 30 läuft axial durch den Flanschrand 26 hindurch über eine axiale Nut 32, die radial durch den Flanschrand 26 hindurch gebildet ist, und ist elektrisch mit der Datenbuchse 31 verbunden. Die Datenbuchse wird integral durch die Fläche 22 mittels einer Klammer 33 (2 und 3) getragen, die an dem Aufhängungsträger oder - achsschenkel 3 durch Schrauben oder andere äquivalente Verbindungselemente befestigt ist. Wie oben beschrieben, ist es für die Abflachungen 12 wichtig, so ausgestaltet zu sein, dass jede eine ebene Fläche 19 begrenzt, die senkrecht zu einer Senkrechten der Symmetrieachse A der radial äußeren seitlichen zylindrischen Fläche 13 des Außenrings 5 positioniert ist. Zusätzlich sind gemäß einem weiteren Aspekt der Erfindung der Stift 23 und der Sitz 25 dazu ausgebildet, nicht nur den Außenring 5 winklig integral mit dem Aufhängungsträger oder -achsschenkel 3 zu machen, sondern auch, und insbesondere, als eine Winkelreferenz für die Winkelpositionierung des Außenrings 5 in einer solchen Weise zu wirken, dass die Abflachungen 12 in gegenüberliegenden und alternierenden Paaren positioniert sind, die horizontal bzw. vertikal sind. Schließlich ist es aus der obigen Beschreibung offensichtlich, dass sich die Erfindung auch auf ein Sensorsystem 4 selbst bezieht, das dazu ausgebildet ist, in Echtzeit Kräfte und Momente zu detektieren, die auf einen Reifen 160 eines Fahrzeugrads 17 ausgeübt werden, das an einer Radnabeneinheit 2 befestigt ist, die einen radial äußeren Ring 5, der integral in einer feststehenden Position durch einen Fahrzeugaufhängungsträger oder -achsschenkel 3 getragen wird, eine Flanschnabe 6, die dazu ausgebildet ist, das Fahrzeugrad 17 in einer integralen Weise winklig zu tragen und in dem Außenring 5 der Radnabeneinheit 2 untergebracht ist, und mehrere Wälzkörper 9 aufweist, die zwischen der Flanschnabe 6 und dem Außenring 5 angeordnet sind und in ein Paar von ringförmigen Laufbahnen 10 eingreifen, die an einer radial inneren seitlichen Fläche 11 des Außenrings 5 gebildet sind. Das Sensorsystem 4 weist gemäß einem Aspekt der Erfindung auf: - eine radial äußere zylindrische Fläche 13 des Außenrings 5 der Radnabeneinheit 2, die dazu ausgebildet ist, in ein erstes Querloch 20 in dem Aufhängungsträger oder - achsschenkel 3 einzukoppeln;- zumindest vier umfängliche Abflachungen 12, die gebildet sind, um winklig voneinander an der radial äußeren seitlichen zylindrischen Fläche 13 des Außenrings 5 beabstandet zu sein, wobei jede Abflachung eine flache Fläche 19 begrenzt, die sich axial über beide Bahnen 10 des Paars von ringförmigen Bahnen für die Wälzkörper 9 und schräg zu einer Symmetrieachse A der radial äußeren seitlichen zylindrischen Fläche 13 des Außenrings 5 erstreckt;- vier Dehnungssensormodule 14, die jeweils integral an einer jeweiligen Abflachung 12 befestigt sind, wobei jedes Sensormodul ein Paar von Dehnungssensoren 15 aufweist, die parallel zueinander und jeder an der Position einer jeweiligen ringförmigen Laufbahn 10, in einer umfänglichen Richtung orientiert, positioniert sind, um sich entlang einer umfänglichen Entwicklung der ringförmigen Bahn 10 zu erstrecken; und- eine elektrische Schaltung 4 zum Aufnehmen eines Signals, das durch, oder bezogen auf, jedes Sensormodul 14 emittiert wird. Das oben beschriebene Sensorsystem 4 umfasst des Weiteren gemäß der Erfindung ein zweites Loch 24, das in dem Aufhängungsträger oder -achsschenkel 3 radial an der Außenseite, und an der Seite, des ersten Lochs 20 gebildet ist, das den Außenring der Radnabeneinheit 5 aufnimmt; einen Stift 23, der auskragend in das zweite Loch 24 eingepasst ist; und einen radialen Sitz 25 eines Flanschrands 26 des Außenrings 5, der durch den Stift 23 in Eingriff ist, wobei der Flanschrand 26 zusammenwirkt, indem er gegen den Aufhängungsträger oder -achsschenkel 3 anliegt. Aus der obigen Beschreibung ist offensichtlich, dass die Erfindung sich auch auf die Radnabeneinheit 2, wie sie beschrieben ist, und auf ein Verfahren zum Detektieren der Radspannungen bezieht, das eine existierende Radnabeneinheit 2, einschließlich eines Standardwälzlagers 34, verwendet, das wiederum den Außenring 5 und einen radial inneren Ring 35 (3) aufweist, wobei das Lager 34 mit einem kommerziell verfügbaren Aufhängungsträger oder -achsschenkel 3 integriert ist, an dem minimale Modifikationen durchgeführt werden, während vier Paare von Dehnungssensoren oder Extensometern 15 (zwei für jede Abflachung 12) an dem Außenring 5 in 90° zueinander in einem speziellen Bereich (an der Position der Bahnen 10) integriert sein können, der an dem Außendurchmesser des Außenrings 5 mit einer bestimmten radialen Tiefe, die nicht notwendigerweise identisch für alle Abflachungen 12 ist (da die Wahl diese Tiefe in der Entwicklungsstufe auf dem Vergütungshärtungsprofil der Bahnen 10 und auf der Optimierung der Signale des Extensometers 15 basiert), und einer bestimmten Größe in Draufsicht gebildet ist, basierend auf der Größe des verwendeten Extensometers 15 und auf der Leistung des Aufhängungsträgers oder -achsschenkels 3. Jedes Extensometer 15 ist vorzugsweise mit einem Kleber (oder alternativem Anhaftungsmaterial) geklebt, der fähig ist, den Kontakt, die Positionierung und den Betrieb der Sensoren 15 durch die Lebensdauer der Radnabeneinheit 2 hindurch sicherzustellen. Jedes Extensometer 15 wird feste Standardabmessungen haben und wird an dem Außenring 5 in einer spezifischen Position, jedes an einer ebenen Fläche 19 exakt über einer der zwei Bahnen 10, positioniert werden, wobei diese Position sich als die beste für ein Maximieren der Belastungsmessung erwiesen hat, da sie sich als dem Projektionsbereich des Lagerkontaktwinkels bezüglich der Extensometer 15 oder der Klebefläche 19 entsprechend erwiesen hat. Jedes Extensometer 15 ist durch Löten mit einer flexiblen Leiterplatte verbunden, die durch den leitenden Streifen 30 gebildet ist, der an der ringförmigen Nut 28 über 360° an dem Außendurchmesser des Außenrings 13 platziert ist. Die flexible Leiterplatte 30 tritt dann aus dem Außenring 5 an der Innenseite durch die axiale Nut 32 hindurch heraus, und, um eine Antirotationsfunktion bereitzustellen, die sich als essenziell für einen Betrieb erwiesen hat, nachdem das Lager 34 an dem Aufhängungsträger oder -achsschenkel 3 befestigt wurde, wird das spezielle Loch 24 durch den Aufhängungsträger oder -achsschenkel 3 hindurch an der Position des speziellen Sitzes 20 für den Außenring 5 hergestellt. Ein Stift 23 wird dann durch das Loch 24 und den jeweiligen radial äußeren radialen Sitz 25 eingefügt, um eine relative Rotation zu verhindern. Die Antirotationsfunktion ist notwendig, um ein Risiko einer Bewegung der Extensometer 15 bezüglich der Belastungsrichtung zu vermeiden. Jedes Paar von Extensometern 15 ist initial an dem speziellen Sitz, der durch die ebenen Flächen 19 der Abflachungen 12 gebildet ist, zu befestigen und korrekt zu verdrahten. Nach der Verdrahtung ist das gesamte Kabel zu schützen und an den Kontaktflächen des Außenrings 5 mittels irgendeiner bekannten isolierenden Beschichtung, der Einfachheit halber nicht gezeigt, zu befestigen, die notwendig ist, um eine Bewegung während der Befestigung der Radnabeneinheit 2 in dem Gehäusesitz, der durch das Loch 20 definiert ist, zu vermeiden. Die Anordnung der Radnabeneinheit 2 mit dem Aufhängungsträger oder -achsschenkel 3 wird wie folgt durchgeführt. Zuerst wird das Wälzlager 34, in dem die Extensometer 15 bereits eingepasst sind, in einer spezifischen Winkelposition orientiert, um ein Paar von Extensometern 15 bereitzustellen, das mit der vertikalen Richtung in dem Sitz 20 ausgerichtet ist, um die besten Ausgangsdaten zu detektieren; die Befestigung wird vorsichtig durchgeführt, um ein Beschädigen und/oder Schneiden des leitenden Streifens 30 oder Kabels, das von dem Flanschrand 26 hervorsteht, zu vermeiden. Somit werden die Extensometer 15 und zumindest ein Teil der elektrischen Schaltung, die durch den leitenden Streifen oder die flexible Leiterplatte 30 definiert ist, auch im Einsatz in dem Sitz 20 und daher in einer geschützten Position untergebracht, in der sie die optimalen Spannungen aufnehmen können. Wenn das Wälzlager 34 an der Innenseite des Aufhängungsträgers oder -achsschenkels 3 befestigt ist, in dem es in den Sitz 20 kraftschlüssig eingepasst wird, ist der Außenring 5 axial gegen den Aufhängungsträger oder -achsschenkel 3 an der Außenseite durch einen ersten Orbitalformungsvorgang verriegelt, der einen Schulterrand 33 (3) erzeugt. Schließlich wird die Flanschnabe 6 in den Außenring 5 und in dem Innenring 35 durch die Außenseite (von der Seite der Fläche 21) eingefügt und ist integral mit dem Innenring 35 mittels eines zweiten Orbitalformungsvorgangs zusammengebaut, der einen Schulterrand 36 (3) erzeugt, wobei darauf aufgepasst wird, den flexiblen Streifen oder das Kabel 30, der/das aus dem Außenring 5 hervorsteht, nicht zu beschädigen. Aus der obigen Beschreibung sind die Vorteile der vorgeschlagenen Lösung leicht ersichtlich, nämlich: - Verbesserung der Leistung des Fahrzeugs;- das Fahrzeug ist mit Informationen über Belastungen ausgestattet, die derzeit nicht durch eine direkte Messung verfügbar sind;- Verbesserung der Zuverlässigkeit der ESP-Software und der Leistung des Fahrzeugs;- autonomes Fahren;- Überwachen der Leistung der Lager. Alle Aufgaben der Erfindung werden daher erreicht. ZITATE ENTHALTEN IN DER BESCHREIBUNG Diese Liste der vom Anmelder aufgeführten Dokumente wurde automatisiert erzeugt und ist ausschließlich zur besseren Information des Lesers aufgenommen. Die Liste ist nicht Bestandteil der deutschen Patent- bzw. Gebrauchsmusteranmeldung. Das DPMA übernimmt keinerlei Haftung für etwaige Fehler oder Auslassungen. Zitierte Patentliteratur US 6619102 B2 [0003]US 6658943 B2 [0004] [EN CN113022221A]: Vehicle sensorized suspension assembly and associated method and wheel hub unit technical field [0001] The present invention relates to a suspension assembly for a vehicle. The suspension assembly includes a wheel hub unit and a suspension column or steering knuckle. The assembly includes a sensorized system for real-time detection of applications applied to each vehicle. The force and torque of the tires of each wheel can be used to provide this information to the control unit of the vehicle to improve stability control and make it more effective. Background technique [0002] In the currently used suspension assemblies, only sensors capable of detecting the rotation speed of each wheel of the vehicle are used, instead of using sensors capable of detecting the load received by the tires during driving and then transmitted to the vehicle wheels mounted thereon. Sensorized suspension assembly of the stress of the wheel hub unit. [0003] US6619102B2 describes a wheel hub unit including a rolling bearing. The outer ring of the rolling bearing has a flange for fixing to a suspension column and is provided with circumferential and radial elastic deformation regions. A single strain sensor is assembled to the circumferential direction. And each of the radial elastic deformation regions. This solution is complicated and costly to implement, and has not been proven effective in correctly detecting the force acting on the tire. [0004] US6658943B2 describes a rolling bearing with double-row tapered rollers, wherein the radially outer cylindrical surface of the outer ring of the bearing is provided with four sensor modules which are fixed to the cylindrical shape in the circumferential direction. The surfaces are angularly spaced apart from each other. Each module consists of 90 to each other. A pair of strain sensors for positioning. However, this solution has not been proven to be effective in correctly detecting the force acting on the tire, and requires the use of a relatively complex sensor module. Summary of the invention [0005] The object of the present invention is to provide a sensorized system, a wheel hub unit, and a suspension assembly for a vehicle including such a sensorized system, the sensorized system is used for real-time detection of applied to the suspension assembly The force and moment (moment) of the tires of the wheel on the wheel hub unit. This sensorized system does not have the disadvantages of the prior art, while being reliable, economical and easy to implement in the existing wheel hub unit. [0006] Therefore, according to the present invention, there is provided a suspension assembly for a vehicle including a suspension column or a steering knuckle and a wheel hub unit and a wheel hub unit and a sensorized system associated with each other, which have the appended claims The characteristics stated in. Description of the drawings [0007] The invention will now be described with reference to the accompanying drawings, which show non-limiting examples of embodiments of the invention, in which: [0008] FIGS. 1 and 2 schematically show two orthogonal views of a sensorized suspension assembly of a vehicle according to the present invention, which are a side view and a rear view or "inside" view, respectively ; [0009] FIG. 3 schematically shows a cross-sectional view taken along the plane HI-III of the sensorized suspension assembly of FIG. 1 on an enlarged scale; [0010] FIG. 4 schematically shows a radial outer wheel hub unit forming part of the suspension assembly of FIGS. 1 and 2 Enlarged rear three-quarter perspective view of the circle; [0011] FIG. 5 schematically shows a perspective view of a part of the outer ring of FIG. 4 of the sensorized according to the present invention; and FIG. 6 schematically shows the sensorized according to the present invention on a further enlarged scale. Figure 4 details of the outer ring. Detailed ways [0012] Referring to FIGS. 1 and 4, the number 1 in these figures represents the entire vehicle suspension assembly, which includes a wheel hub unit 2, a suspension upright or a steering knuckle (/ A knuckle 3 and a sensorized system (/sensorized system) 4 generally configured to detect mechanical stress acting on the wheel hub unit 2. [0013] The wheel hub unit 2 includes a rolling bearing 34, which further includes: a radial outer ring 5 and a radial inner ring 35; an annular flanged hub 6, which is inserted coaxially with the radial outer ring 5 and in the radial direction Inside the radial outer ring 5, it is angularly coupled and integrally coupled to the inner ring 35; and a plurality of rolling elements 9 (Figure 3) are inserted between the outer ring 5 and the flanged hub 6 (in the present case Lower between the outer ring 5 and the inner ring 35) to enable the flanged hub 6 to rotate relative to the outer ring 5 (because the outer ring 5 is attached/fixed to the suspension column or steering knuckle 3, it is stationary during use of). [0014] The flanged hub 6 is from the outer ring 5 facing the outside of the vehicle when in use (in the example shown, the flange facing the hub 6 extends radially and protrudingly on the outside of the hub 6 8) The side where the first end 7 is located (FIG. 3) is inserted into the radial outer ring 5 of the rolling bearing 34. [0015] In the non-limiting example shown, the rolling body 9 includes two rows of balls. [0016] In all cases, the rolling bodies 9 are configured to engage two corresponding annular rolling tracks (tracks) 10 formed on the radially inner surface 11 (FIG. 3) of the outer ring 5. In the example shown, the radially inner surface 11 is substantially cylindrical. [0017] The rolling elements 9 are also formed in a known manner on the outer side of the inner ring 35 in the radial direction (or directly formed on the hub 6 without the inner ring 35) corresponding annular rolling track (known, But for the sake of simplicity, it is not described) joint. [0018] According to one aspect of the present invention, the sensorized system 4 includes (FIG. 4) four flat parts 12 (only two of the four flat parts 12 can be seen in the figure), the four f
[ZH CN210454332U]: 一种车轮结构 [EN CN210454332U]: Wheel structure | [ZH CN210454332U]: 本实用新型公开了一种车轮结构，涉及车轮技术领域，其包括轮辋、轮毂以及连接轮辋和轮毂的辐条，其中，轮毂的中心设有通孔，通孔内设有轴套，轴套套设有若干个胶圈，轮辋周向表面设有延伸至辐条的凹槽。本实用新型通过在轮毂的中心设有平直的通孔，通孔的两端设有同于安装轴承的支承部，通孔内设有轴套，轴套上套接有若干个胶圈，胶圈的外径与通孔的孔径相匹配，这样设置提升了轴套与轴承的同心度的精度。可以扩大通孔的孔径，选取外径与通孔的孔径相匹配的胶圈，将轴套配合在通孔内，减少铝材用量，进行减重；在轮辋周向表面设有延伸至辐条的凹槽，凹槽可以降低该部位补缩不良带来的组织缺陷，满足轮辋基本性能要求，也可以降低车轮的重量。 [EN CN210454332U]: The utility model discloses a wheel structure, which relates to the technical field of wheels and comprises a rim, a hub and spokes connected with the rim and the hub, a through hole is arranged in the center of the hub, a shaft sleeve is arranged in the through hole, a plurality of rubber rings are sleeved on the shaft sleeve, and grooves extending to the spokes are arranged on the circumferential surface of the rim. The center of the hub is provided with the straight through hole, the two ends of the through hole are provided with the supporting parts used for installing the bearing, the shaft sleeve is arranged in the through hole, the shaft sleeve is sleeved with the multiple rubber rings, the outer diameters of the rubber rings are matched with the hole diameter of the through hole, and therefore the concentricity precision of the shaft sleeve and the bearing is improved. The hole diameter of the through hole can be enlarged, the rubber ring with the outer diameter matched with the hole diameter of the through hole is selected, the shaft sleeve is matched in the through hole, aluminum consumption is reduced, and weight is reduced. The grooves extending to the spokes are formedin the circumferential surface of the rim, the grooves can reduce structure defects caused by poor feeding of the part, the basic performance requirement of the rim is met, and the weight of the wheel can also be reduced. | CN210454332U | 2020-05-05 | CN201920461328U | 2019-04-04 | CN201920461328U, 2019-04-04 | CN210454332U: 2020-05-05 | GUANGDONG WANFENG MOTORCYCLE WHEEL CO LTD | HE GUICHUN | B60B27/02: I B60B35/18: I |  |  |  | [ZH CN210454332U]: 1. 一种车轮结构，包括轮辋(100)、轮毂(300)以及连接所述轮辋(100)和所述轮毂 (300)的辐条(200)，其特征在于:所述轮毂(300)的中心设置有平直的通孔(310)，所述通孔 (310)的两端设置有用于安装轴承(700)的支承部(311)，所述通孔(310)内设置有轴套 (400)，所述轴套(400)套设有若干个胶圈(500)，所述胶圈(500)的外径与所述通孔(310)的 孔径相匹配，所述轮辋(100)周向表面设置有延伸至所述辐条(200)的凹槽(130)，所述辐条 (200)包括长条状的本体(210)、连接所述本体(210)与所述轮毂(300)的第一连接部(220) 和连接所述本体(210)与所述轮辋(100)的第二连接部(230)。 2. 根据权利要求1所述的一种车轮结构，其特征在于：所述轴套(400)上设置有环形的 第二凹槽(410)，所述第二凹槽(410)与所述胶圈(500)相匹配。 3. 根据权利要求1所述的一种车轮结构，其特征在于:所述胶圈(500)设置有两个，两个 所述胶圈(500)对称设置在所述轴套(400)的两端。 4. 根据权利要求1所述的一种车轮结构，其特征在于：所述本体(210)沿长度方向设置 有减重通孔(211)。 5. 根据权利要求1所述的一种车轮结构，其特征在于：所述支承部(311)的周向均布设 置有至少两个螺纹连接部(330)，所述螺纹连接部(330)设置在所述轮毂(300)的一端。 6. 根据权利要求5所述的一种车轮结构，其特征在于：所述辐条(200)上设置有螺丝柱 (600)，所述螺丝柱(600)与所述螺纹连接部(330) 一一对应设置，且设置在同一直线上。 7. 根据权利要求6所述的一种车轮结构，其特征在于：所述螺丝柱(600)远离所述辐条 (200)的一端设置有螺纹孔，所述螺丝柱(600)与所述辐条(200)连接处设置有镂空部。 8. 根据权利要求1所述的一种车轮结构，其特征在于:所述辐条(200)的横截面呈弯曲 状。 9. 根据权利要求1所述的一种车轮结构，其特征在于：所述第二连接部(230)上设置有 弧形加强肋(231)。 10. 根据权利要求1所述的一种车轮结构，其特征在于:所述本体(210)的宽度由第二连 接部(230)朝向第一连接部(220)逐渐减小。 [EN CN210454332U]: 1. A wheel structure includes a rim (100), a hub (300), and a spoke (200) connecting the rim (100) and the hub (300), characterized in that: the center of the hub (300) is provided with A straight through hole (310), a bearing portion (311) for mounting a bearing (700) is provided at both ends of the through hole (310), and a sleeve (400) is provided in the through hole (310), The shaft sleeve (400) is provided with a plurality of rubber rings (500), the outer diameter of the rubber ring (500) matches the diameter of the through hole (310), and the circumferential surface of the rim (100) A groove (130) extending to the spoke (200) is provided, the spoke (200) includes an elongated body (210), a first connecting the body (210) and the hub (300) A connecting part (220) and a second connecting part (230) connecting the body (210) and the rim (100). 2. A wheel structure according to claim 1, characterized in that: the shaft sleeve (400) is provided with an annular second groove (410), the second groove (410) and the rubber ring (500) matches. 3. A wheel structure according to claim 1, characterized in that: two aprons (500) are provided, and two aprons (500) are arranged symmetrically at both ends of the bush (400) . 4. A wheel structure according to claim 1, wherein the body (210) is provided with a weight-reducing through hole (211) along the length direction. 5. A wheel structure according to claim 1, characterized in that at least two screw connection parts (330) are uniformly distributed in the circumferential direction of the support part (311), and the screw connection parts (330) are provided on the One end of the hub (300). 6. A wheel structure according to claim 5, characterized in that: the spoke (200) is provided with a screw column (600), and the screw column (600) corresponds to the screw connection portion (330) in one-to-one correspondence Set, and set on the same straight line. 7. A wheel structure according to claim 6, characterized in that: the end of the screw column (600) away from the spoke (200) is provided with a threaded hole, the screw column (600) and the spoke (200) ) A hollow is provided at the connection. 8. A wheel structure according to claim 1, characterized in that the cross section of the spoke (200) is curved. 9. A wheel structure according to claim 1, wherein the second connecting portion (230) is provided with arc-shaped reinforcing ribs (231). 10. A wheel structure according to claim 1, wherein the width of the body (210) gradually decreases from the second connecting portion (230) toward the first connecting portion (220). | [ZH CN210454332U]: 一种车轮结构 技术领域 [0001]本实用新型涉及车轮技术领域，特别是一种车轮结构。 背景技术 [0002]车轮是摩托车必不可少的一部分，为了将车轮可靠的安装在摩托车车身上，转轴 穿过轮毂，在转轴的两端安装轴承和端盖将车轮与车身连接。现有的车轮结构在转轴穿过 安装时，轴套会出现斜歪的现象，在此情况下安装转轴，转轴会与轴套产生挤压、摩擦，车轮 转动及车辆行驶过程中会出现卡顿的现象，而影响车辆行驶安全。 实用新型内容 [0003]本实用新型旨在至少在一定程度上解决相关技术中的上述技术问题之一。为此， 本实用新型提供一种车轮结构，其可以提高轴套与轴承的同心度的精度，避免卡顿现象的 发生。 [0004]本实用新型解决其技术问题所采用的技术方案是： [0005] 一种车轮结构，包括轮辋、轮毂以及连接轮辋和轮毂的辐条，其中，所述轮毂的中 心设置有平直的通孔，所述通孔的两端设置有用于安装轴承的支承部，所述通孔内设置有 轴套，所述轴套套设有若干个胶圈，所述胶圈的外径与所述通孔的孔径相匹配，所述轮辋周 向表面设置有延伸至辐条的凹槽，所述辐条包括长条状的本体、连接本体与轮毂的第一连 接部和连接本体与轮辋的第二连接部。 [0006] 本实用新型实施例通过在轮毂的中心设置有平直的通孔，通孔的两端设置有用于 安装轴承的支承部，通孔内设置有轴套，轴套上套接有若干胶圈，胶圈的外径与通孔的孔径 相匹配，这样设置提升了轴套与轴承的同心度的精度，使得转轴安装过程中轴套与轴承的 同心度在允许的误差内，避免因转轴与轴套产生挤压、摩擦，导致车轮转动过程出现卡顿的 现象。轴套通过胶圈与通孔配合，可以扩大通孔的孔径，选取外径与通孔的孔径相匹配的胶 圈，将轴套配合在通孔内，减少铝材用量，进行减重;在轮辋周向表面设置有延伸至辐条的 凹槽，凹槽可以降低该部位补缩不良带来的组织缺陷，满足轮辋基本性能要求，满足客户要 求，也可以降低车轮的重量。 [0007]作为上述技术方案的改进，所述轴套上设置有环形的第二凹槽，所述第二凹槽与 所述胶圈相匹配。第二凹槽供胶圈卡接以避免胶圈在轴套上滑动，进而影响轴套与轴承的 同心度。 [0008]作为上述技术方案的进一步改进，所述胶圈设置有两个，两个所述胶圈对称设置 在所述轴套的两端。轴套上套接有两个胶圈，两个胶圈对称设置在轴套的两端，这样设置提 升了轴套与轴承的同心度的精度，使得在转轴安装过程中轴套与轴承的同心度在允许的误 差内，避免因转轴与轴套产生挤压、摩擦，导致车轮转动过程出现卡顿的现象。 [0009] 进一步，所述本体沿长度方向设置有减重通孔。通过在本体上设置减重通孔，可以 进一步的减轻车轮的重量，节约车轮的生产成本，降低摩托车在行驶过程中的油耗。 [0010]进一步，所述支承部的周向均布设置有至少两个螺纹连接部，所述螺纹连接部设 置在所述轮毂的一端。通过螺纹连接部可以将刹车盘安装在轮毂的端面上，进行刹车制动。 [0011] 进一步，所述辐条上设置有螺丝柱，所述螺丝柱与所述螺纹连接部一一对应设置， 且设置在同一直线上。通过设置有螺纹连接部和螺丝柱，车轮上可以安装更大的刹车盘，进 一步提高刹车稳定性和刹车性能。 [0012] 进一步，所述第二螺丝柱远离辐条的一端设置有螺纹孔，所述螺丝柱与辐条连接 处设置有镂空部。通过在螺丝柱上设置镂空部，一方面可以进一步的减轻车轮的重量，节约 车轮的生产成本，降低摩托车在行驶过程中的油耗；另一方面镂空部可以降低该部位补缩 不良带来的组织缺陷，满足铸造性能要求。 [0013]进一步，所述辐条的横截面呈弯曲状。这样设置辐条能够承受来自各个方向的力， 以保证轮辋与轮毂连接的稳定性。 [0014]进一步，所述第二连接部上设置有弧形加强肋。弧形加强肋可有效避免轮辋与辐 条之间的作用力过于集中，导致辐条或轮辋容易断裂的情况。 [0015]进一步，所述本体的宽度由第二连接部朝向第一连接部逐渐减小。车轮在受力时， 辐条与轮辋的连接处受力较大，将辐条与轮辋连接处的第二连接部的宽度设置的较大，可 以加强第二连接部的强度，防止车轮在受力时，第二连接部容易断裂的现象发生，本体的宽 度由第二连接部朝向第一连接部逐渐减小，而不是呈阶梯状的减小，是为防止辐条在受力 时，局部应力较大，导致辐条容易断裂的情况。 [0016] 本实用新型的有益效果是:本实用新型实施例通过在轮毂的中心设置有平直的通 孔，通孔的两端设置有用于安装轴承的支承部，通孔内设置有轴套，轴套上套接有若干个胶 圈，胶圈的外径与通孔的孔径相匹配，这样设置提升了轴套与轴承的同心度的精度，使得在 转轴安装过程中轴套与轴承的同心度在允许的误差内，避免因转轴与轴套产生挤压、摩擦， 导致车轮转动过程出现卡顿的现象。轴套通过胶圈与通孔配合，可以扩大通孔的孔径，选取 外径与通孔的孔径相匹配的胶圈，将轴套配合在通孔内，减少铝材用量，进行减重;在轮辋 周向表面设置有延伸至辐条的凹槽，凹槽可以降低该部位补缩不良带来的组织缺陷，满足 轮辋基本性能要求，满足客户要求，也可以降低车轮的重量。 附图说明 [0017]下面结合附图和实施例对本实用新型进一步说明。 [0018]图1是本实用新型一种实施例中轮毂的剖视结构示意图； [0019]图2是本实用新型一种实施例的结构示意图； [0020]图3是图2的左视结构示意图。 具体实施方式 [0021]参照图1-图3所示，本实用新型实施例提供的一种车轮结构，包括轮辋100、轮毂 300以及连接轮辋10 0和轮毂300的辐条200，其中，轮毂300的中心设置有平直的通孔310，通 孔310的两端设置有用于安装轴承700的支承部311，通孔310内设置有轴套400，轴套400套 设有若干个胶圈500，胶圈500的外径与通孔310的孔径相匹配，轮辋10 0周向表面设置有延 伸至辐条200的凹槽130，辐条20 0包括长条状的本体210、连接本体210与轮毂300的第一连 接部220和连接本体210与轮辋10 0的第二连接部230。与现有技术相比，本实用新型实施例 通过在轮毂30 0的中心设置有平直的通孔310，通孔310的两端设置有用于安装轴承700的支 承部311，通孔310内设置有轴套400，轴套400上套接有若干个胶圈500，胶圈500的外径与通 孔130的孔径相匹配，这样设置提升了轴套400与轴承700的同心度的精度，使得在转轴安装 过程中轴套40 0与轴承70 0同心度在允许的误差内，避免因转轴与轴套400产生挤压、摩擦， 导致车轮转动过程出现卡顿的现象。轴套40 0通过胶圈50 0与通孔310配合，可以扩大通孔 310的孔径，选取外径与通孔310的孔径相匹配的胶圈500，将轴套400紧密配合在通孔310 内，减少铝材用量，进行减重；在轮辋100周向表面设置有延伸至辐条200的凹槽130，凹槽 130可以降低该部位补缩不良带来的组织缺陷，满足轮辋100基本性能要求，满足客户要求， 也可以降低车轮的重量。具体地，轮毂300的中心设置有通孔310，将通孔310的两端的孔径 扩大形成用于安装轴承700的支承部311，围绕通孔310的部分设置成镂空，此时轮毂300为 中心设置有通孔310的壳体结构；轴套400的两端套接有胶圈500，胶圈500的外表面与通孔 310孔壁相抵接，通过将两个胶圈500对称设置在轴套400的两端，轴套400稳定配合在通孔 310中，且与通孔310是同心配合，满足转轴安装过程中，轴承700与轴套40 0同心度一致，当 然根据实际的需要，也可以设置有两个以上的胶圈500；凹槽130的横截面为三角形，越靠近 辐条200，面积越小，这样设置，在满足车轮强度的前提下，最大的减少轮辋10 0的重量。 [0022] 优选地，轴套400上设置有环形的第二凹槽410，第二凹槽410与胶圈50 0相匹配。第 二凹槽410供胶圈50 0卡接配合，以避免胶圈500在轴套400上滑动，进而影响轴套400与轴承 700的同心度。 [0023] 优选地，胶圈50 0设置有两个，两个胶圈500对称设置在轴套400的两端。通过将两 个胶圈500对称设置在轴套400两端，轴套400稳定配合在通孔310中，且与通孔310是同心配 合，满足转轴安装过程中，轴承700与轴套400同心度在允许的误差内，避免因转轴与轴套 400产生挤压、摩擦，导致车轮转动过程出现卡顿的现象，当然根据实际的需要，也可以设置 有多个胶圈500。 [0024] 优选地，本体210沿长度方向设置有减重通孔211。通过在本体210上设置减重通孔 211，可以进一步的减轻车轮的重量，节约车轮的生产成本，降低摩托车在行驶过程中的油 耗。具体地，减重通孔211设置在本体210上靠近第二连接部230的位置，凹槽13 0与减重通孔 211之间设置有连接壁260，连接壁260的壁厚与轮辋10 0的壁厚相等，这样使得设置有凹槽 130的轮辋10 0处的厚度与轮辋10 0的其余处厚度相同，确保轮辋10 0的壁厚均匀，满足轮辋 100顺序、匀速、快速降温条件，可提升生产效率，且铸造时轮辋10 0的组织更稳定，提高了车 轮的性能。 [0025] 优选地，支承部311的周向均布设置有至少两个螺纹连接部330，螺纹连接部330设 置在轮毂300的一端。通过螺纹连接部330可以将刹车盘安装在轮毂300的端面上，进行刹车 制动。具体地，螺纹连接部33 0设置有五个，且围绕通孔310周向均布，当然根据实际的需要， 也可以设置成别的数量。 [0026] 优选地，辐条200上设置有螺丝柱600，螺丝柱600与螺纹连接部330——对应设置， 且设置在同一直线上。通过设置有螺纹连接部33 0和螺丝柱600，车轮上可以安装更大的刹 车盘，进一步提高刹车稳定性和刹车性能。具体地，螺丝柱600的直径为现有的螺丝柱直径 的1.5-2.5倍，且安装在辐条200上，这样可以安装更大的刹车盘，刹车稳定性和刹车性能更 好。 [0027] 优选地，螺丝柱60 0远离辐条200的一端设置有螺纹孔，螺丝柱600与辐条200连接 处设置有镂空部。由于螺丝柱60 0的直径设置的比现有的螺丝柱的直径大，通过在螺丝柱 600上设置镂空部，一方面可以进一步的减轻车轮的重量，节约车轮的生产成本，降低摩托 车在行驶过程中的油耗；另一方面镂空部可以降低该部位补缩不良带来的组织缺陷，满足 铸造性能要求。 [0028] 优选地，轮辋10 0的内圈上可以均布的设置有多根与轮毂300进行连接的辐条200， 为了保证车轮的结构强度下，减轻车轮的重量，具体地，车轮上均布设置有五根辐条200，这 样可以对轮辋10 0实现五点支撑，使得车轮的结构更加稳定，轮辋10 0在受力时不容易发生 变形，进一步提高车轮的强度，辐条200设置有五根，可以确保车轮的动平衡，使摩托车在行 驶过程中更加平稳安全。具体地，五根辐条200上均设置有减重通孔211。 [0029]优选地，第二连接部230上设置有弧形加强肋231。弧形加强肋231可有效避免轮辋 100与辐条200之间的作用力过于集中，导致辐条20 0或轮辋10 0容易断裂的情况。根据实际 的需要，可在第一连接部220上设置有第二弧形加强肋，第二弧形加强肋可有效避免轮毂 300与辐条200之间的作用力过于集中。 [0030] 优选地，本体210的宽度由第二连接部230朝向第一连接部220逐渐减小。车轮在受 力时，辐条200与轮辋10 0的连接处受力较大，将辐条200与轮辋100连接处的第二连接部230 的宽度设置的较大，可以加强第二连接部23 0的强度，防止车轮在受力时，第二连接部23 0容 易断裂的现象发生，本体210的宽度由第二连接部230朝向第一连接部220逐渐减小，而不是 呈阶梯状的减小，是为防止辐条200在受力时，局部应力较大，导致辐条200容易断裂的情 况。 [0031]另一种实施例中，辐条200的横截面呈弯曲状。这样设置辐条200能够承受来自各 个方向的力，以保证轮辋10 0与轮毂300连接的稳定性。 [0032] 优选地，本体210上设置有第三凹槽，第三凹槽设置在本体210远离螺丝柱600的一 侧，第三凹槽沿本体210长度方向设置。这样可以进一步的减轻车轮的重量，节约车轮的生 产成本，降低摩托车在行驶过程中的油耗。 [0033]以上仅为本实用新型的优选实施例而已，并不用于限制本实用新型，对于本领域 的技术人员来说，本实用新型可以有各种更改和变化;凡在本实用新型的精神和原则之内， 所作的任何修改、等同替换、改进等，均应包含在本实用新型的保护范围之内。 [EN CN210454332U]: Technical field of wheel structure [0001] The utility model relates to the technical field of wheels, in particular to a wheel structure. BACKGROUND [0002] Wheels are an indispensable part of motorcycles. In order to reliably install the wheels on the motorcycle body, the rotating shaft passes through the hub, and bearings and end covers are installed at both ends of the rotating shaft to connect the wheels to the body. In the existing wheel structure, when the rotating shaft passes through the installation, the shaft sleeve will be skewed. In this case, if the rotating shaft is installed, the rotating shaft will squeeze and friction with the shaft sleeve, and the wheel will be stuck during the rotation and vehicle driving Phenomenon, which affects the safety of vehicles. Utility Model Content [0003] The utility model aims at least to a certain extent to solve one of the above technical problems in the related art. To this end, the utility model provides a wheel structure, which can improve the accuracy of the concentricity of the shaft sleeve and the bearing, and avoid the occurrence of the seizure phenomenon. [0004] The technical solutions adopted by the present utility model to solve its technical problems are: [0005] A wheel structure, including a rim, a hub and spokes connecting the rim and the hub, wherein the center of the hub is provided with a straight through Holes, two ends of the through hole are provided with bearing parts for mounting bearings, a bushing is provided in the through hole, the bushing sleeve is provided with a plurality of rubber rings, and the outer diameter of the rubber ring is The apertures of the holes match, and the circumferential surface of the rim is provided with grooves extending to the spokes, the spokes including a long body, a first connection connecting the body with the hub The connecting portion and the second connecting portion connecting the body and the rim. [0006] In the embodiment of the present invention, a straight through hole is provided in the center of the hub, a bearing portion for mounting a bearing is provided at both ends of the through hole, a shaft sleeve is provided in the through hole, and a plurality of sleeves are sleeved on the shaft sleeve The outer diameter of the rubber ring matches the diameter of the through hole. This setting improves the accuracy of the concentricity of the sleeve and the bearing, so that the concentricity of the sleeve and the bearing is within the allowable error during the installation of the rotating shaft. The shaft and bushing are squeezed and rubbed, resulting in the phenomenon of seizure during wheel rotation. The shaft sleeve is matched with the through hole through the rubber ring, which can enlarge the diameter of the through hole. Select the rubber ring whose outer diameter matches the diameter of the through hole to fit the shaft sleeve in the through hole to reduce the amount of aluminum and reduce weight; The circumferential surface of the rim is provided with grooves that extend to the spokes. The grooves can reduce the tissue defects caused by poor packing at this location, meet the basic performance requirements of the rim, meet customer requirements, and also reduce the weight of the wheels. [0007] As an improvement of the above technical solution, an annular second groove is provided on the sleeve, and the second groove is matched with the rubber ring. The second groove allows the rubber ring to be clamped to prevent the rubber ring from sliding on the shaft sleeve, thereby affecting the concentricity of the shaft sleeve and the bearing. [0008] As a further improvement of the above technical solution, there are two aprons provided, and the two aprons are provided symmetrically at both ends of the sleeve. Two rubber rings are sleeved on the shaft sleeve, and the two rubber rings are symmetrically arranged at both ends of the shaft sleeve. The accuracy of the concentricity of the shaft sleeve and the bearing is increased, so that the concentricity of the shaft sleeve and the bearing is within the allowable error during the installation of the rotating shaft, to avoid squeezing and friction caused by the rotating shaft and the shaft sleeve, causing the wheel to become stuck during the rotation process The phenomenon. [0009] Further, the body is provided with a weight reduction through hole along the length direction. By providing a weight-reducing through hole in the body, the weight of the wheel can be further reduced, the production cost of the wheel can be saved, and the fuel consumption of the motorcycle during driving can be reduced. [0010] Further, at least two screw connection portions are uniformly distributed in the circumferential direction of the support portion, and the screw connection portions are provided at one end of the hub. The brake disc can be installed on the end surface of the hub through the threaded connection part to perform brake braking. [0011] Further, a screw column is provided on the spokes, the screw column and the threaded connection portion are provided in one-to-one correspondence, and are provided on the same straight line. By providing a threaded connection part and a screw column, a larger brake disc can be installed on the wheel to further improve brake stability and brake performance. [0012] Further, the end of the second screw post away from the spoke is provided with a threaded hole, and a hollow is provided at the connection between the screw post and the spoke. By arranging the hollow part on the screw column, on the one hand, the weight of the wheel can be further reduced, the production cost of the wheel can be saved, and the fuel consumption of the motorcycle during driving can be reduced; on the other hand, the hollow part can reduce the damage caused by the poor packing Organizational defects to meet casting performance requirements. [0013] Further, the cross section of the spoke is curved. In this way, the spokes can withstand the forces from all directions to ensure the stability of the connection between the rim and the hub. [0014] Further, an arc-shaped reinforcing rib is provided on the second connecting portion. The arc-shaped reinforcing ribs can effectively prevent the force between the rim and the spokes from being too concentrated, causing the spokes or the rim to easily break. [0015] Further, the width of the body gradually decreases from the second connection portion toward the first connection portion. When the wheel is under stress, the connection between the spoke and the rim is subjected to a greater force. Setting the width of the second connection at the connection between the spoke and the rim to be larger can strengthen the strength of the second connection and prevent the wheel from being stressed , The phenomenon that the second connection part is easily broken, the width of the body gradually decreases from the second connection part toward the first connection part, rather than a stepwise reduction, in order to prevent the spokes from being stressed, the local stress is large , Causing the spokes to break easily. [0016] The beneficial effect of the utility model is: the embodiment of the utility model is provided with a straight through hole in the center of the hub, the two ends of the through hole are provided with a bearing for mounting the bearing, the through hole is provided with a sleeve , There are several aprons sleeved on the sleeve, the outer diameter of the apron matches the diameter of the through hole, this setting improves the accuracy of the concentricity of the sleeve and the bearing, so that the sleeve and the bearing during the installation of the rotating shaft The concentricity is within the allowable error, to avoid the phenomenon of squeezing and friction caused by the rotating shaft and the bushing, resulting in the phenomenon of jamming during the rotation of the wheel. The shaft sleeve is matched with the through hole through the rubber ring, which can enlarge the diameter of the through hole. Select the rubber ring whose outer diameter matches the diameter of the through hole to fit the shaft sleeve in the through hole to reduce the amount of aluminum and reduce weight; The circumferential surface of the rim is provided with grooves that extend to the spokes. The grooves can reduce the tissue defects caused by poor packing in this part, satisfying The basic performance requirements of the rim meet customer requirements, and can also reduce the weight of the wheel. BRIEF DESCRIPTION OF THE DRAWINGS [0017] The utility model is further described below with reference to the drawings and embodiments. [0018] FIG. 1 is a schematic cross-sectional structural view of a hub in an embodiment of the present invention; [0019] FIG. 2 is a structural schematic view of an embodiment of the present invention; [0020] FIG. 3 is a left-side structure of FIG. 2 schematic diagram. DETAILED DESCRIPTION [0021] Referring to FIGS. 1-3, a wheel structure provided by an embodiment of the present invention includes a rim 100, a hub 300, and a spoke 200 connecting the rim 100 and the hub 300. The center is provided with a straight through hole 310, and both ends of the through hole 310 are provided with a support portion 311 for mounting the bearing 700, and a sleeve 400 is provided in the through hole 310, and the sleeve 400 is provided with a plurality of aprons 500. The outer diameter of the ring 500 matches the diameter of the through hole 310, and the circumferential surface of the rim 100 is provided with a groove 130 extending to the spoke 200. The spoke 200 includes an elongated body 210, a connecting body 210 and the hub 300. Consecutive The connecting portion 220 and the second connecting portion 230 connecting the body 210 and the rim 100. Compared with the prior art, in the embodiment of the present invention, a straight through hole 310 is provided in the center of the hub 300, and both ends of the through hole 310 are provided with a support portion 311 for mounting the bearing 700, and the through hole 310 is provided There is a sleeve 400, and a plurality of aprons 500 are sleeved on the sleeve 400. The outer diameter of the aprons 500 matches the diameter of the through hole 130. This arrangement improves the accuracy of the concentricity of the sleeve 400 and the bearing 700, making During the installation process of the rotating shaft, the concentricity of the bearing sleeve 40 0 and the bearing 70 0 is within an allowable error, so as to avoid squeezing and friction caused by the rotating shaft and the bearing sleeve 400, which may cause the phenomenon of seizure during wheel rotation. The bushing 40 0 cooperates with the through hole 310 through the rubber ring 50 0 to enlarge the diameter of the through hole 310, select the rubber ring 500 whose outer diameter matches the diameter of the through hole 310, and tightly fit the bushing 400 in the through hole 310 , To reduce the amount of aluminum material and reduce the weight; grooves 130 extending to the spokes 200 are provided on the circumferential surface of the rim 100. The grooves 130 can reduce the tissue defects caused by poor packing in this part and meet the basic performance requirements of the rim 100. Satisfying customer requirements can also reduce the weight of wheels. Specifically, the center of the hub 300 is provided with a through hole 310, the diameter of the two ends of the through hole 310 The support portion 311 for mounting the bearing 700 is enlarged and formed, and the portion surrounding the through hole 310 is hollowed out. At this time, the hub 300 is centered with the housing structure with the through hole 310; the two ends of the sleeve 400 are sleeved with the rubber ring 500 , The outer surface of the apron 500 is in contact with the hole wall of the through hole 310, and by arranging the two aprons 500 symmetrically at both ends of the bush 400, the bush 400 is stably fitted in the through hole 310 and is Concentric fit to meet the concentricity of bearing 700 and bushing 40 during shaft installation. Of course, according to actual needs, more than two aprons 500 can also be provided; the cross section of groove 130 is triangular, the closer to the spoke 200, the smaller the area, set this way, on the premise of satisfying the strength of the wheel, the maximum weight of the rim 100 is reduced. [0022] Preferably, the sleeve 400 is provided with a ring-shaped second groove 410, the second groove 410 is matched with the rubber ring 500. The second groove 410 is provided for the snap-fitting of the rubber ring 500 to prevent the rubber ring 500 from sliding on the sleeve 400, thereby affecting the concentricity of the sleeve 400 and the bearing 700. [0023] Preferably, two aprons 500 are provided, and two aprons 500 are symmetrically provided at both ends of the sleeve 400. By arranging the two rubber rings 500 symmetrically at both ends of the sleeve 400, the sleeve 400 is stably fitted in the through hole 310 and is concentrically matched with the through hole 310 In order to meet the requirement of concentricity between bearing 700 and bushing 400 during the installation process of the rotating shaft, to avoid squeezing and friction caused by the rotating shaft and bushing 400, it will cause the phenomenon of seizure of the wheel rotation process, of course according to actual needs , A plurality of aprons 500 may also be provided. [0024] Preferably, the body 210 is provided with a weight reducing through hole 211 in the longitudinal direction. By providing a weight reduction through hole 211 in the body 210, the weight of the wheel can be further reduced, the production cost of the wheel can be saved, and the fuel consumption of the motorcycle during driving can be reduced. Specifically, the weight-reducing through-hole 211 is provided on the body 210 at a position close to the second connecting portion 230, and a connecting wall 260 is provided between the groove 130 and the weight-reducing through-hole 211, and the wall thickness of the connecting wall 260 and the rim 10 0 The thickness of the wall is equal, so that the thickness of the rim 100 where the groove 130 is provided is the same as the thickness of the rest of the rim 100, to ensure that the wall thickness of the rim 100 is uniform, to meet the rim 100 order, uniform speed, rapid cooling conditions, can The production efficiency is improved, and the structure of the rim 100 during casting is more stable, which improves the performance of the wheel. [0025] Preferably, at least two screw connections 330 are uniformly distributed in the circumferential direction of the support portion 311, and the screw connections 330 are provided at one end of the hub 300. The brake disc can be installed on the end surface of the hub 300 through the screw connection 330 to perform brake braking. Specifically, the screw connection 33 There are five zeros, and they are evenly distributed around the through-hole 310 in the circumferential direction. Of course, according to actual needs, they can be set to other numbers. [0026] Preferably, a screw post 600 is provided on the spoke 200, and the screw post 600 is correspondingly provided with the screw connection portion 330, and is provided on the same straight line. By providing a threaded connection portion 330 and a screw post 600, a larger brake disc can be installed on the wheel, further improving brake stability and braking performance. Specifically, the diameter of the screw column 600 is 1.5-2.5 times the diameter of the existing screw column, and is installed on the spoke 200, so that a larger brake disc can be installed, and the brake stability and braking performance are more it is good. [0027] Preferably, the end of the screw column 60 0 away from the spoke 200 is provided with a threaded hole, and the connection between the screw column 600 and the spoke 200 is provided with a hollow portion. Since the diameter of the screw column 60 is set to be larger than the diameter of the existing screw column, by providing a hollow portion on the screw column 600, on the one hand, the weight of the wheel can be further reduced, the production cost of the wheel can be saved, and the motorcycle can be reduced. The fuel consumption in the process; on the other hand, the hollow part can reduce the tissue defects caused by the poor packing of this part, and meet the casting performance requirements. [0028] Preferably, a plurality of spokes 200 connected to the hub 300 may be uniformly distributed on the inner ring of the rim 100, in order to ensure the structural strength of the wheel and reduce the weight of the wheel, specifically, the wheels are evenly distributed Five spokes 200 are provided, so that five-point support can be achieved for the rim 100, making the structure of the wheel more stable, the rim 100 is not easily deformed when stressed, and the strength of the wheel is further improved. The spoke 200 is provided with five It can ensure the dynamic balance of the wheels and make the motorcycle more stable and safe during driving. Specifically, the five spokes 200 are all provided with a weight reduction through hole 211. [0029] Preferably, an arc-shaped reinforcing rib 231 is provided on the second connecting portion 230. The arc-shaped reinforcing rib 231 can effectively prevent the force between the rim 100 and the spoke 200 from being concentrated too much, resulting in a situation where the spoke 200 or the rim 100 is easily broken. According to reality To meet the requirements, a second arc-shaped reinforcing rib may be provided on the first connecting portion 220. The second arc-shaped reinforcing rib may effectively prevent the force between the hub 300 and the spoke 200 from being too concentrated. [0030] Preferably, the width of the body 210 gradually decreases from the second connection portion 230 toward the first connection portion 220. When the wheel is under stress, the connection between the spoke 200 and the rim 100 is stressed, and the width of the second connection part 230 at the connection between the spoke 200 and the rim 100 is set larger, which can strengthen the second connection part 230. Strength, to prevent the phenomenon that the second connection part 230 easily breaks when the wheel is stressed, the width of the body 210 gradually decreases from the second connection part 230 toward the first connection part 220, rather than a stepwise reduction, This is to prevent the situation where the spoke 200 is under stress and the local stress is large, causing the spoke 200 to break easily. [0031] In another embodiment, the cross section of the spoke 200 is curved. In this way, the spokes 200 can bear forces from all directions to ensure the stability of the connection between the rim 100 and the hub 300. [0032] Preferably, the body 210 is provided with a third groove, the third groove is provided on the side of the body 210 away from the screw post 600, and the third groove is provided along the length direction of the body 210. This can further reduce the weight of the wheel, save the production cost of the wheel, and reduce the fuel consumption of the motorcycle during driving. [0033] The above is only a preferred embodiment of the utility model, and is not used to limit the utility model, for those skilled in the art, the utility model can have various modifications and changes; where in the spirit of the utility model Within the principles and principles, any modifications, equivalent replacements, improvements, etc., should be included in the protection scope of the present invention.
[ZH WO2021135511A1]: 一种铝合金轮毂及对其表面涂层的方法 [EN WO2021135511A1]: ALUMINUM ALLOY WHEEL HUB AND METHOD FOR COATING SURFACE THEREOF [FR WO2021135511A1]: MOYEU DE ROUE EN ALLIAGE D'ALUMINIUM ET PROCÉDÉ PERMETTANT DE RECOUVRIR UNE SURFACE DE CELUI-CI | [ZH WO2021135511A1]: 一种铝合金轮毂及对其表面涂层的方法，所述铝合金轮毂具有铝合金基体（100）和附着在所述铝合金基体（100）表面上的涂层（200），所述涂层（200）在所述铝合金基体（100）表面上依次包括由镍包铝或铝包镍粉末形成的预涂层（210）、Cr 3C 2层（220）和清漆层（230）。通过对铝合金轮毂表面喷涂Cr 3C 2层（220）获得了更优异的耐腐蚀性能。 [EN WO2021135511A1]: An aluminum alloy wheel hub and a method for coating a surface thereof. The aluminum alloy wheel hub has an aluminum alloy matrix (100) and a coating (200) attached to a surface of the aluminum alloy matrix (100). The coating (200), which is attached to the surface of the aluminum alloy matrix (100), sequentially comprises a precoat layer (210) formed from a nickel coated aluminum powder or an aluminum coated nickel powder, a Cr3C2 layer (220) and a varnish layer (230). In the invention, a surface of an aluminum alloy wheel hub is spray coated with a Cr3C2 layer (220) and thus has better corrosion resistance. [FR WO2021135511A1]: La présente invention porte sur un moyeu de roue en alliage d'aluminium et sur un procédé permettant de recouvrir une surface de celui-ci. Le moyeu de roue en alliage d'aluminium présente une matrice en alliage d'aluminium (100) et un revêtement (200) fixé à une surface de la matrice en alliage d'aluminium (100). Le revêtement (200), qui est fixé à la surface de la matrice en alliage d'aluminium (100), comprend de manière séquentielle une couche de prérevêtement (210) formée à partir d'une poudre d'aluminium recouverte de nickel ou d'une poudre de nickel recouverte d'aluminium, d'une couche de Cr3C2 (220) et d'une couche de vernis (230). Dans l'invention, une surface d'un moyeu de roue en alliage d'aluminium est recouverte par pulvérisation d'une couche de Cr3C2 (220) et présente ainsi une meilleure résistance à la corrosion. | WO2021135511A1 | 2021-07-08 | CN2020121503W | 2020-10-16 | CN201911420043A, 2019-12-31 | CN110983231A: 2020-04-10 WO2021135511A1: 2021-07-08 | CITIC DICASTAL CO LTD | LIU ZIGUANG ZHANG FUWANG JIA BING WANG QINGTAO XIAO XINGZHOU DU YUNPENG ZHANG LIN XIONG BINYU | C23C4/129: I B60B27/00: I C23C4/08: I C23C4/10: I | B60B27/00: I B60B2310/614: A B60B2310/616: A B60B2310/654: A C23C4/08: I C23C4/10: I C23C4/129: I | CN110983231A CN211848105U CN201120829Y CN108559941A CN110144559A CN109321860A CN105525266A WO2014097186A1 | WO2021135511A1 WO2021135511 2021/135511 WO2021/135511A1 | [ZH WO2021135511A1]: 一种铝合金轮毂,具有铝合金基体和附着在所述铝合金基体表面上的涂层,其特征在于,所述涂层在所述铝合金基体表面上依次包括由镍包铝或铝包镍粉末形成的预涂层、Cr 3C 2层和清漆层。 如权利要求1所述铝合金轮毂表面涂层,其特征在于,所述预涂层厚度为0.05~0.08mm。 如权利要求1所述铝合金轮毂表面涂层,其特征在于,所述Cr 3C 2层厚度为0.10~0.06mm,优选为0.08mm。 如权利要求1所述铝合金轮毂表面涂层,其特征在于,所述Cr 3C 2层的气孔率为1.5~2.5%,优选为1.8~2.0%。 如权利要求1所述铝合金轮毂表面涂层,其特征在于,所述清漆层厚度为0.40~0.08mm。 一种铝合金轮毂表面涂层的方法,其特征在于,所述方法包括:对所述铝合金轮毂的表面进行预处理、喷涂预涂层、喷涂Cr 3C 2层和后处理的步骤,所述喷涂Cr 3C 2层步骤为采用高速火焰喷涂法在铝合金轮毂表面形成厚度≥0.15mm的Cr 3C 2层,并精车为预定厚度。 根据权利要求6所述对铝合金轮毂表面涂层的方法,其特征在于,所述预处理步骤包括对铝合金轮毂表面进行脱脂、去污和除锈的清理,粗糙化和预热。 根据权利要求6所述对铝合金轮毂表面涂层的方法,其特征在于,所述喷涂预涂层步骤包括:采用高速火焰喷涂法在铝合金轮毂表面形成0.12~0.13mm的预涂层,并车削粗化为0.05~0.08mm,优选地,所述预涂层由镍包铝或铝包镍粉末形成。 根据权利要求6所述对铝合金轮毂表面涂层的方法,其特征在于,所述后处理步骤包括:经粒径0.5~1.0mm的硅砂进行喷砂处理后,喷涂罩光清漆装饰。 [EN WO2021135511A1]: An aluminum alloy wheel hub, having an aluminum alloy substrate and a coating attached to the surface of the aluminum alloy substrate, wherein the coating on the surface of the aluminum alloy substrate sequentially includes nickel-coated aluminum or aluminum-coated nickel Pre-coating formed by powder, Cr 3C 2Layer and varnish layer. The surface coating of the aluminum alloy wheel hub according to claim 1, wherein the thickness of the pre-coating layer is 0.05 to 0.08 mm. The aluminum alloy wheel surface coating of claim 1, wherein the Cr 3C 2The layer thickness is 0.10 to 0.06 mm, preferably 0.08 mm. The aluminum alloy wheel surface coating of claim 1, wherein the Cr 3C 2The porosity of the layer is 1.5 to 2.5%, preferably 1.8 to 2.0%. The surface coating of the aluminum alloy wheel hub according to claim 1, wherein the thickness of the varnish layer is 0.40~0.08mm. A method for surface coating of aluminum alloy wheels, characterized in that, the method comprises: pretreatment of the surface of the aluminum alloy wheels, spraying pre-coating, and spraying Cr 3C 2Layer and post-treatment steps, the sprayed Cr 3C 2The layering step is to use high-speed flame spraying to form Cr with a thickness of 0.15mm on the surface of the aluminum alloy wheel hub 3C 2Layer, and fine-turned to the predetermined thickness. The method for coating the surface of an aluminum alloy wheel hub according to claim 6, wherein the pretreatment step includes cleaning, roughening and preheating the surface of the aluminum alloy wheel hub by degreasing, decontamination and rust removal. The method for coating the surface of an aluminum alloy wheel hub according to claim 6, wherein the spraying pre-coating step comprises: using a high-speed flame spraying method to form a 0.12-0.13 mm pre-coating layer on the surface of the aluminum alloy wheel hub, and The turning roughening is 0.05 to 0.08 mm, and preferably, the pre-coating layer is formed of nickel-coated aluminum or aluminum-coated nickel powder. The method for coating the surface of an aluminum alloy wheel hub according to claim 6, wherein the post-processing step comprises: after sandblasting the silica sand with a particle size of 0.5 to 1.0 mm, spraying a finishing varnish for decoration. | [ZH WO2021135511A1]: 一种铝合金轮毂及对其表面涂层的方法 技术领域 本发明属于铝合金轮毂表面处理领域,具体涉及一种铝合金轮毂及对其表面涂层的方法。 背景技术 铝合金轮毂具有省油、散热好、延长发动机寿命、真圆度好、坚固耐用等优点,因而广泛应用于汽车行业。而电镀汽车铝轮毂更兼有非常吸引人的外观,在欧洲、日本、韩国、美国等发达国家和地区成为一种时尚。 铝合金轮毂表面一般通过涂装、镀膜、电镀等方法来处理,既能够起到防腐蚀作用又能够起到装饰作用。 随着生活水平及品味的提升,在中国电镀汽车铝轮毂也具有巨大的市场前景。然而电镀铝合金轮毂外形越来越复杂,质量要求高。中国专利申请CN 103320791 A公开了一种铝合金轮毂的电镀方法。首先对铝合金轮毂进行预处理;其次将铝合金轮毂浸入磷酸中5~10min进行表面活化;然后采用静电喷涂的方法在铝合金轮毂表面喷涂一层环氧聚酯粉末;随后进行两次镀镍;最后再进行真空镀铬。但是电镀工艺复杂,且电镀后产生的废液对环境污染较大,不符合国家提倡的节能环保的政策。 中国专利申请CN 105525266 A则公开了一种铝合金轮毂真空镀膜工艺。该工艺包括:首先对铝合金轮毂进行预处理;其次采用静电喷涂法对铝合金轮毂喷涂环氧树脂;随后打磨、清洗上述粉体;然后采用真空镀膜法对铝合金轮毂镀膜,镀材为合金镀材,包括铝、铁、镍以及铬;最后对铝合金轮毂喷涂罩光清漆。该申请中通过预处理、静电喷涂、真空镀膜和喷涂罩光清漆四个主要工序提高铝合金轮毂与镀层之间的结合强度,增强铝合金轮毂的防腐蚀性能。但 真空镀膜法的成本较高。 发明内容 有鉴于此,本发明的主要目的在于提供一种低成本且环保的铝合金轮毂表面处理方法,以形成具有改进的耐腐蚀性的铝合金轮毂。 本发明的第一方面提供一种铝合金轮毂,具有铝合金基体和附着在所述铝合金基体表面上的涂层,所述涂层在所述铝合金基体表面上依次包括由镍包铝或铝包镍粉末形成的预涂层、Cr 3C 2层和清漆层。 根据本发明的一种实施方式,所述预涂层厚度可为0.05~0.08mm。 根据本发明的一种实施方式,所述Cr 3C 2层厚度可为0.10~0.06mm,优选为0.08mm。 进一步地,所述Cr 3C 2层的气孔率可为1.5~2.5%,优选为1.8~2.0%。 根据本发明的一种实施方式,所述清漆层厚度可为0.40~0.08mm。 本发明第二方面提供一种对铝合金轮毂表面涂层的方法,所述方法包括:对所述铝合金轮毂的表面进行预处理、喷涂预涂层、喷涂Cr 3C 2层和后处理的步骤,所述喷涂Cr 3C 2层步骤为采用高速火焰喷涂法在铝合金轮毂表面形成厚度≥0.15mm的Cr 3C 2层,并精车为预定厚度。 根据本发明的一种实施方式,所述预处理步骤可包括对铝合金轮毂表面进行脱脂、去污和除锈的清理,粗糙化和预热。 根据本发明的一种实施方式,所述喷涂预涂层步骤可包括:采用高速火焰喷涂法在铝合金轮毂表面形成0.12~0.13mm的预涂层,并车削粗化为0.05~0.08mm,优选地,所述预涂层由镍包铝或铝包镍粉末形成。 根据本发明的一种实施方式,所述后处理步骤可包括:经粒径0.5~1.0mm的硅砂进行喷砂处理后,喷涂罩光清漆装饰。 本发明的铝合金轮毂,通过上述对铝合金轮毂表面喷涂Cr 3C 2层的表面处理方法,降低了成本,避免了电镀法中的污染,且获得了更优异的耐腐蚀性能。 附图说明 图1为根据本发明的铝合金轮毂部分截面示意图。 具体实施方式 下面将结合本发明实施方式及附图,对本发明实施方式中的技术方案进行清楚、完整地描述,显然,所描述的实施方式仅仅是本发明的一部分实施方式,而不是全部的实施方式。基于本发明中的实施方式,本领域普通技术人员在没有作出创造性劳动前提下所获得的所有其他实施方式,都属于本发明保护的范围。 本文中的附图仅为示意性结构图,其中的尺寸和形状并不表示真实的尺寸和形状。 如图1所示,铝合金轮毂具有铝合金基体100和附着在所述铝合金基体表面上的涂层200,所述涂层200在铝合金基体100表面上依次包括由镍包铝或铝包镍粉末形成的预涂层210、Cr 3C 2层220和清漆层230。优选地,所述预涂层210厚度可为0.05~0.08mm。优选地,所述Cr 3C 2层220厚度可为0.10~0.06mm,更优选为0.08mm。优选地,所述Cr 3C 2层220的气孔率可为1.5~2.5%,更优选为1.8~2.0%。优选地,所述清漆层230厚度可为0.40~0.08mm。 本发明提供了对铝合金轮毂进行表面涂层的方法。该方法通过高速火焰喷涂法在铝合金基体表面形成致密的碳化铬层,不但降低了对铝合金轮毂表面处理的成本,且获得了改进的耐腐蚀性。 下面根据本发明一种具体实施方式,结合图1来详细说明本发明的方法。 首先对铝合金轮毂基体100的表面进行预处理。所述预处理步骤包括对铝合金轮毂表面进行脱脂、去污和除锈的清理,去除其表面氧化皮,使工件表面呈现出金属光泽;然后采用车削加工使其表面粗糙化,进一步保证表面质量,提高结合强度和预留涂层厚度;随后采用电阻炉在120~140°C对铝合金轮毂进行预热,使工件温度均匀,表面不产生水汽。 然后采用高速火焰喷枪喷涂预涂层210。工艺参数如下表所示,喷涂预涂 层的厚度为0.12~0.13mm,并车削粗化后厚度为0.05~0.08mm,优选地,所述预涂层210可由镍包铝或铝包镍粉末形成。 接着,仍然采用高速火焰喷枪喷涂Cr 3C 2层220。工艺参数如下表所示,喷涂Cr 3C 2层220的厚度≥0.15mm。 最后对铝合金轮毂表面进行后处理,采用0.5~1.0mm的硅砂进行喷砂;精车后,Cr 3C 2层220厚度为约0.08mm;最后喷涂罩光清漆230装饰,清漆层的厚度为0.40~0.08mm,具体生产中清漆层的厚度为一个范围。 以下,用具体实施例来进一步说明本发明。以下实施例中所用的试剂均为市售购买。 实施例采用高速火焰喷涂法对铝合金样块表面喷涂Cr 3C 2粉 1、试验器材: 设备:SQP-1型火焰喷枪(厂商:上海欧亚喷涂机械有限公司) 工件:铝合金轮毂基材样块 打底层材料:铝包镍粉末(粒度号为230~240,粒径:15μm) 喷涂材料:Cr 3C 2粉(粒径:10μm) 2、试验方法 对铝合金样块表面进行脱脂、去污、除锈处理。然后采用车削工艺进行粗糙化处理。采用电阻炉在120~140°C预热,预热时间为5min。 采用高速火焰喷枪按以下条件喷涂预涂层,厚度0.12~0.13mm。然后再次车削粗化。剩余厚度为0.05mm。采用高速火焰喷枪按以下条件喷涂厚度为0.15mm的Cr 3C 2粉。然后采用粒径为0.5~1.0mm的硅砂对Cr 3C 2表面进行喷砂后处理,并精车后Cr 3C 2层厚度为0.08mm。最后喷涂罩光清漆装饰。 喷涂预涂层和工作层的工艺参数如下: 对比例采用电镀法对铝合金样块表面电镀 采用常规电镀方法,按照“抛光-前处理-清洗-活化-除油-镀半亮镍-镀高硫镍-镀亮镍-镀铬-检验”的工艺流程对用于制备铝合金轮毂的铝合金样块进行表面电镀,获得具有以下结构的电镀样块: 电镀层厚度: 铬层0.25~0.40μm; 微孔镍层(无最小要求,但必须满足STEP要求); 亮镍层16μm(最小); 高硫镍层(无最小要求,但必须满足STEP要求); 半亮镍层24μm(最小); 铜层厚度10μm(最小); 总镍层厚度40μm(最小); 总镀层厚度50μm(最小)。 测试例1实施例和对比例涂层性能测试 1、测试方法及仪器 致密度:用金相法检测(蔡司金相显微镜) 气孔率:用金相法检测(蔡司金相显微镜) 结合强度:用拉伸机进行试验(德国紫威克/Z100) 致密度/气孔率检测方法:取轮毂涂层断面,镶样后,经过研磨抛光,在200倍显微镜下看断面,进行检查。 结合强度检测方法:拉伸试样的材质是普通的Q235钢,经车削加工而成。具体试验步骤如下:将试样对偶件A、B喷砂处理,将试件端面A均匀地喷上待测结合强度的涂层,厚度约为0.8mm,然后用E-7胶将试件A、B件粘合,并将A试件置于B试件之上,使其同轴,经过100°C、1h加热固化以后,将试件夹在试验机夹具上,以1m/min的速度进行拉伸,记下拉断时所施加的载荷大小,同时观察拉断时,试件端面涂层的剥落情况。 2、测试结果 测试例2实施例和对比例涂层耐腐蚀性能测试 1、测试方法 采用盐雾箱(厂商:ATLAS,牌号:FS-2000)设备进行240h铜盐加速醋酸盐雾试验(CASS)(ISO9227-2006)。 2、测试结果 第一阶段 第二阶段 第三阶段 对比例 66h无变化 120h有腐蚀点 168h严重腐蚀 实施例 66h无变化 120h无变化 240h无腐蚀 以上所述仅为本发明的优选实施方式,并非因此限制本发明的专利范围,凡是在本发明的发明构思下,利用本发明说明书及附图内容所作的等效结构变换,或直接/间接运用在其他相关的技术领域均包括在本发明的专利保护范围内。 [EN WO2021135511A1]: Aluminum alloy wheel hub and method for coating its surface Technical field The invention belongs to the field of surface treatment of aluminum alloy wheel hubs, and particularly relates to an aluminum alloy wheel hub and a method for coating its surface. Background technique Aluminum alloy wheels have the advantages of fuel saving, good heat dissipation, extended engine life, good roundness, sturdiness and durability, etc., so they are widely used in the automotive industry. The electroplated automotive aluminum wheels have a very attractive appearance and become a fashion in developed countries and regions such as Europe, Japan, Korea, and the United States. The surface of aluminum alloy wheels is generally treated by painting, plating, electroplating and other methods, which can play a role in corrosion prevention and decoration. With the improvement of living standards and tastes, electroplated automotive aluminum wheels also have huge market prospects in China. However, the shape of electroplated aluminum alloy wheels is becoming more and more complex and the quality requirements are high. Chinese patent application CN 103320791 A discloses an electroplating method for aluminum alloy wheels. Firstly, the aluminum alloy wheel is pretreated; secondly, the aluminum alloy wheel is immersed in phosphoric acid for 5 to 10 minutes for surface activation; then a layer of epoxy polyester powder is sprayed on the surface of the aluminum alloy wheel by electrostatic spraying; followed by two nickel plating ; Finally, vacuum chrome plating is performed. However, the electroplating process is complicated, and the waste liquid produced after electroplating has great environmental pollution, which does not conform to the energy-saving and environmental protection policies advocated by the country. Chinese patent application CN 105525266 A discloses a vacuum coating process for aluminum alloy wheels. The process includes: firstly pretreating the aluminum alloy wheel hub; secondly, spraying epoxy resin on the aluminum alloy wheel hub by electrostatic spraying; then grinding and cleaning the above powder; then using vacuum coating method to coat the aluminum alloy wheel, and the coating material is alloy Plating materials include aluminum, iron, nickel and chromium; finally, finish varnishing on aluminum alloy wheels. In this application, the four main processes of pretreatment, electrostatic spraying, vacuum coating and spraying varnish are used to improve the bonding strength between the aluminum alloy wheel and the coating, and to enhance the corrosion resistance of the aluminum alloy wheel. However, the cost of the vacuum coating method is relatively high. Summary of the invention In view of this, the main purpose of the present invention is to provide a low-cost and environmentally friendly surface treatment method for aluminum alloy wheels to form aluminum alloy wheels with improved corrosion resistance. The first aspect of the present invention provides an aluminum alloy wheel hub with an aluminum alloy substrate and a coating attached to the surface of the aluminum alloy substrate, and the coating on the surface of the aluminum alloy substrate sequentially includes nickel-clad aluminum or Pre-coating formed by aluminum clad nickel powder, Cr 3C 2Layer and varnish layer. According to an embodiment of the present invention, the thickness of the pre-coating layer may be 0.05 to 0.08 mm. According to an embodiment of the present invention, the Cr 3C 2The layer thickness can be 0.10~0.06mm, preferably 0.08mm. Further, the Cr 3C 2The porosity of the layer can be 1.5~2.5%, preferably 1.8~2.0%. According to an embodiment of the present invention, the thickness of the varnish layer may be 0.40~0.08mm. The second aspect of the present invention provides a method for coating the surface of an aluminum alloy wheel hub, the method comprising: pre-treating the surface of the aluminum alloy wheel hub, spraying a pre-coating, and spraying Cr 3C 2Layer and post-treatment steps, the sprayed Cr 3C 2The layering step is to use high-speed flame spraying to form Cr with a thickness of 0.15mm on the surface of the aluminum alloy wheel hub 3C 2Layer, and fine-turned to the predetermined thickness. According to an embodiment of the present invention, the pretreatment step may include cleaning, roughening and preheating the surface of the aluminum alloy wheel hub by degreasing, decontamination and rust removal. According to an embodiment of the present invention, the spraying pre-coating step may include: using a high-speed flame spraying method to form a pre-coating layer of 0.12 to 0.13 mm on the surface of the aluminum alloy hub, and turning it to roughen it to 0.05 to 0.08 mm, preferably Preferably, the pre-coating layer is formed of nickel-coated aluminum or aluminum-coated nickel powder. According to an embodiment of the present invention, the post-treatment step may include: after sandblasting with silica sand with a particle size of 0.5 to 1.0 mm, spraying a finishing varnish for decoration. The aluminum alloy wheel of the present invention is sprayed with Cr on the surface of the aluminum alloy wheel. 3C 2The surface treatment method of the layer reduces the cost, avoids the pollution in the electroplating method, and obtains more excellent corrosion resistance. Description of the drawings Fig. 1 is a schematic partial cross-sectional view of an aluminum alloy wheel hub according to the present invention. Detailed ways The technical solutions in the embodiments of the present invention will be clearly and completely described below in conjunction with the embodiments of the present invention and the accompanying drawings. Obviously, the described embodiments are only a part of the embodiments of the present invention, rather than all of them. Based on the embodiments of the present invention, all other embodiments obtained by those of ordinary skill in the art without creative work shall fall within the protection scope of the present invention. The drawings in this article are only schematic structural drawings, and the sizes and shapes therein do not represent the actual sizes and shapes. As shown in Figure 1, the aluminum alloy wheel hub has an aluminum alloy substrate 100 and a coating 200 attached to the surface of the aluminum alloy substrate. The coating 200 on the surface of the aluminum alloy substrate 100 sequentially includes nickel-clad aluminum or aluminum-clad Pre-coating 210, Cr formed by nickel powder 3C 2Layer 220 and varnish layer 230. Preferably, the thickness of the pre-coating layer 210 may be 0.05 to 0.08 mm. Preferably, the Cr3C 2The thickness of the layer 220 may be 0.10 to 0.06 mm, more preferably 0.08 mm. Preferably, the Cr3C 2The porosity of the layer 220 may be 1.5 to 2.5%, more preferably 1.8 to 2.0%. Preferably, the thickness of the varnish layer 230 may be 0.40~0.08 mm. The invention provides a method for surface coating an aluminum alloy wheel hub. The method forms a dense chromium carbide layer on the surface of the aluminum alloy substrate through the high-speed flame spraying method, which not only reduces the cost of surface treatment of the aluminum alloy wheel hub, but also obtains improved corrosion resistance. In the following, the method of the present invention will be described in detail with reference to FIG. 1 according to a specific embodiment of the present invention. First, the surface of the aluminum alloy wheel hub base 100 is pretreated. The pretreatment step includes cleaning the surface of the aluminum alloy wheel hub by degreasing, decontamination and rust removal, removing the surface oxide scale, so that the surface of the workpiece shows a metallic luster; then the surface is roughened by turning processing to further ensure the surface quality , Improve the bonding strength and reserved coating thickness; then use a resistance furnace to preheat the aluminum alloy wheel at 120 ~ 140 °C, so that the temperature of the workpiece is uniform, and no water vapor is generated on the surface. The pre-coating layer 210 is then sprayed using a high-speed flame spray gun. The process parameters are shown in the following table, the thickness of the sprayed pre-coating layer is 0.12~0.13mm, and the thickness after turning and roughening is 0.05~0.08mm. Preferably, the pre-coating layer 210 may be formed of nickel-coated aluminum or aluminum-coated nickel powder. . Then, still use high-speed flame spray gun to spray Cr 3C 2Floor220. The process parameters are shown in the following table, spraying Cr3C 2The thickness of the layer 220 is 0.15mm. Finally, the surface of the aluminum alloy wheel hub is post-treated, and 0.5~1.0mm silica sand is used for sandblasting; after finishing the car, Cr 3C 2The thickness of the layer 220 is about 0.08mm; the finishing varnish 230 is finally sprayed for decoration, the thickness of the varnish layer is 0.40~0.08mm, and the thickness of the varnish layer in the specific production is within a range. Below, specific examples are used to further illustrate the present invention. The reagents used in the following examples are all commercially available. The embodiment uses the high-speed flame spraying method to spray Cr on the surface of the aluminum alloy sample block 3C 2powder 1. Test equipment: Equipment: SQP-1 flame spray gun (Manufacturer: Shanghai Eurasian Spraying Machinery Co., Ltd.) Workpiece: aluminum alloy wheel base material sample block Bottom material: aluminum coated nickel powder (particle size 230~240, particle size: 15μm) Spraying material: Cr 3C 2Powder (particle size: 10μm) 2. Test method Degreasing, decontamination, and rust removal are performed on the surface of the aluminum alloy sample block. Then the turning process is used for roughening treatment. The resistance furnace is used for preheating at 120~140°C, and the preheating time is 5min. Use a high-speed flame spray gun to spray the pre-coating according to the following conditions, with a thickness of 0.12~0.13mm. Then it is turned and roughened again. The remaining thickness is 0.05mm. Use a high-speed flame spray gun to spray Cr with a thickness of 0.15mm under the following conditions3C 2powder. Then use silica sand with a particle size of 0.5~1.0mm to treat Cr3C 2The surface is treated with sandblasting, and after finishing the Cr 3C 2The layer thickness is 0.08mm. Finally, spray finishing varnish for decoration. The process parameters of spraying pre-coating and working layer are as follows: The comparative example adopts electroplating method to electroplate the surface of aluminum alloy sample block Using conventional electroplating methods, follow the process of "polishing-pre-treatment-cleaning-activation-degreasing-semi-bright nickel plating-high-sulfur nickel plating-bright nickel plating-chromium plating-inspection" on the aluminum alloy used to prepare aluminum alloy wheels. The surface of the sample block is electroplated to obtain an electroplated sample block with the following structure: Electroplating layer thickness: Chromium layer 0.25~0.40μm; Microporous nickel layer (no minimum requirements, but must meet STEP requirements); Bright nickel layer 16μm (minimum); High-sulfur nickel layer (no minimum requirements, but must meet STEP requirements); Semi-bright nickel layer 24μm (minimum); The thickness of the copper layer is 10μm (minimum); The total thickness of the nickel layer is 40μm (minimum); The total coating thickness is 50μm (minimum). Test Example 1 Example and Comparative Example Coating Performance Test 1. Test methods and instruments Density: Detected by metallographic method (Zeiss metallographic microscope) Porosity: Detected by metallographic method (Zeiss metallographic microscope) Bonding strength: test with a tensile machine (German Zwick/Z100) Density/porosity detection method: take the section of the wheel hub coating, after mounting, after grinding and polishing, look at the section under a 200x microscope for inspection. Bonding strength testing method: The material of the tensile specimen is ordinary Q235 steel, which is processed by turning. The specific test steps are as follows: sandblast the sample pair A and B, spray the end surface A of the test piece evenly with the coating of the bond strength to be tested, the thickness is about 0.8mm, and then use the E-7 glue to fix the test piece A , B is glued, and the A test piece is placed on the B test piece to make it coaxial. After heating and curing at 100 °C for 1 hour, the test piece is clamped on the fixture of the testing machine at a speed of 1m/min. Stretching, note the size of the load applied when it is broken, and observe the peeling of the end surface coating of the test piece when it is broken. 2. Test results Test Example 2 Example and Comparative Example Coating Corrosion Resistance Test 1. Test method A salt spray box (manufacturer: ATLAS, brand: FS-2000) equipment was used for 240h copper salt accelerated acetic acid salt spray test (CASS) (ISO9227-2006). 2. Test results The first stage second stage The third phase Comparison 66h no change 120h with corrosion points 168h severe corrosion Example 66h no change 120h no change 240h no corrosion The above are only the preferred embodiments of the present invention, and do not therefore limit the scope of the present invention. Under the inventive concept of the present invention, equivalent structural transformations made using the contents of the description and drawings of the present invention, or direct/indirect use All other related technical fields are included in the scope of patent protection of the present invention.
[ZH CN210454331U]: 一种自润滑耐磨损电动车轮毂 [EN CN210454331U]: Self-lubricating wear-resistant electric vehicle hub | [ZH CN210454331U]: 本实用新型公开了一种自润滑耐磨损电动车轮毂，旨在提供一种自润滑效果好，耐磨损效果好以及实用性强的电动车轮毂，其技术方案要点是内轮毂圈上设有用于安装转动轴的安装孔，所述安装孔内设有润滑机构，该润滑机构包括设置于安装孔内的内润滑结构以及用于防止润滑油流失的阻隔机构，所述内润滑结构包括设置于安装孔内壁轴向两端处设有侧环槽以及设置于两侧环槽之间且依次连接两侧侧环槽的若干连接横槽，本实用新型适用于电瓶车配件技术领域。 [EN CN210454331U]: The utility model discloses a self-lubricating wear-resistant electric vehicle hub. The utility model discloses a self-lubricating bearing, which has good self-lubricating effect. The electric vehiclehub is good in wear-resisting effect and high in practicability. The key points of the technical scheme are as follows: a mounting hole for mounting a rotating shaft is formed in an inner hub ring; alubricating mechanism is arranged in the mounting hole; the lubricating mechanism comprises an inner lubricating structure arranged in the mounting hole and a blocking mechanism used for preventing lubricating oil from losing. The inner lubricating structure comprises side annular grooves formed in the two axial ends of the inner wall of the mounting hole and a plurality of connecting transversegrooves which are formed between the two side annular grooves and sequentially connected with the two side annular grooves. The inner lubricating structure is suitable for the technical field of battery car accessories. | CN210454331U | 2020-05-05 | CN201921505513U | 2019-09-10 | CN201921505513U, 2019-09-10 | CN210454331U: 2020-05-05 | TAIZHOU OUBEN AUTO & MOTORCYCLE PARTS CO LTD | WU XIAOXIAO | B60B27/00: I F16N1/00: I |  |  |  | [ZH CN210454331U]: 1. 一种自润滑耐磨损电动车轮毂，包括同轴设置的外轮毂圈(1)与内轮毂圈(2)、以及 设于外轮毂圈⑴与内轮毂圈⑵之间的若干轮辐⑶，其特征在于，所述内轮毂圈(2)上设 有用于安装转动轴的安装孔(20)，所述安装孔(20)内设有润滑机构，该润滑机构包括设置 于安装孔(20)内的内润滑结构以及用于防止润滑油流失的阻隔机构，所述内润滑结构包括 设置于安装孔(20)内壁轴向两端处设有侧环槽(40)以及设置于两侧环槽(40)之间且依次 连接两侧侧环槽(40)的若干连接横槽(41)。 2. 根据权利要求1所述的一种自润滑耐磨损电动车轮毂，其特征在于，所述阻隔机构包 括设置于安装孔(20)两侧孔端面处的端盖(5)、设置于安装孔(20)两侧孔端面上的安装槽 (50)以及设置于端盖(5)上且与安装槽(50)相适配的连接块(51)。 3. 根据权利要求1所述的一种自润滑耐磨损电动车轮毂，其特征在于，两侧环槽(40)均 呈倾斜状，且各连接横槽(41)呈左螺旋状或呈右螺旋状设置。 [EN CN210454331U]: 1. A self-lubricating wear-resistant electric wheel hub, comprising an outer hub ring (1) and an inner hub ring (2) arranged coaxially, and a plurality of spokes arranged between the outer hub ring (1) and the inner hub ring (2), which It is characterized in that the inner hub ring (2) is provided with a mounting hole (20) for mounting a rotating shaft, and a lubricating mechanism is provided in the mounting hole (20). The lubricating mechanism includes a mounting hole (20) Internal lubricating structure and blocking mechanism for preventing the loss of lubricating oil. The internal lubricating structure includes side ring grooves (40) provided at the axial ends of the inner wall of the mounting hole (20) and ring grooves provided on both sides ( 40) A plurality of connecting transverse grooves (41) connecting the side annular grooves (40) on both sides in sequence and sequentially. 2. The self-lubricating wear-resistant electric wheel hub according to claim 1, characterized in that the blocking mechanism includes end caps (5) provided at the end faces of the holes on both sides of the mounting hole (20), and the mounting holes (20) A mounting groove (50) on the end faces of the holes on both sides and a connecting block (51) provided on the end cover (5) and adapted to the mounting groove (50). 3. A self-lubricating wear-resistant electric wheel hub according to claim 1, characterized in that the ring grooves (40) on both sides are inclined, and each connecting transverse groove (41) is left-helix or right-helix Shape setting. | [ZH CN210454331U]: 一种自润滑耐磨损电动车轮毂 技术领域 [0001]本实用新型涉及一种电瓶车配件技术领域,更具体地说，它涉及一种自润滑耐磨 损电动车轮毂。 背景技术 [0002]目前，市场上的电动车轮毂，它包括同轴设置的外轮毂圈与内轮毂圈、以及设于外 轮毂圈与内轮毂圈之间的若干轮辐。传统的电动车轮毂的自润滑效果较差，在与转轴进行 配合时，润滑效果较差，会导致转轴的磨损。 实用新型内容 [0003]针对现有技术存在的不足，本实用新型的目的在于提供一种自润滑效果好，耐磨 损效果好以及实用性强的电动车轮毂。 [0004]为实现上述目的，本实用新型提供了如下技术方案：一种自润滑耐磨损电动车轮 毂，包括同轴设置的外轮毂圈与内轮毂圈、以及设于外轮毂圈与内轮毂圈之间的若干轮辐， 所述内轮毂圈上设有用于安装转动轴的安装孔，所述安装孔内设有润滑机构，该润滑机构 包括设置于安装孔内的内润滑结构以及用于防止润滑油流失的阻隔机构，所述内润滑结构 包括设置于安装孔内壁轴向两端处设有侧环槽以及设置于两侧环槽之间且依次连接两侧 侧环槽的若干连接横槽。 [0005] 通过采用上述技术方案，内轮毂圈上设有用于安装转动轴的安装孔，为了提高良 好的润滑效果，通过在安装孔内设有润滑机构，进一步的将该润滑机构设置为包括设置于 安装孔内的内润滑结构以及用于防止润滑油流失的阻隔机构，通过设置的内润滑结构配合 阻隔机构，则提高了良好的润滑效果，进一步的将内润滑结构设置为包括设置于安装孔内 壁轴向两端处设有侧环槽以及设置于两侧环槽之间且依次连接两侧侧环槽的若干连接横 槽，通过设置的侧环槽以及通过设置的连接横槽，提高润滑油的流动性，进而提高良好的耐 磨损效果，实用性强，结构简单。 [0006] 本实用新型进一步设置为：所述阻隔机构包括设置于安装孔两侧孔端面处的端 盖、设置于安装孔两侧孔端面上的安装槽以及设置于端盖上且与安装槽相适配的连接块。 [0007] 通过采用上述技术方案，阻隔机构包括设置于安装孔两侧孔端面处的端盖、设置 于安装孔两侧孔端面上的安装槽以及设置于端盖上且与安装槽相适配的连接块，通过将阻 隔机构设置为包括端盖、安装槽以及连接块，则提高了对润滑油的阻隔效果，防止润滑油的 流失，进而保证了良好的润滑持续效果，实用性强，结构简单。 [0008]本实用新型进一步设置为:各侧环槽均呈倾斜状，且各连接横槽呈左螺旋状或呈 右螺旋状设置。 [0009]通过采用上述技术方案，各侧环槽均呈倾斜状，采用上述结构设置，通过将侧环槽 设置为倾斜状，以及将各连接横槽呈左螺旋状或呈右螺旋状设置，则提高了润滑油的流动 性，进而确保了良好的润滑效果，实用性强，结构简单。 附图说明 [0010]图1为本实用新型一种自润滑耐磨损电动车轮毂实施例的结构示意图。 [0011]图2为本实用新型一种自润滑耐磨损电动车轮毂实施例的结构示意图。 [0012]图中附图标记，1、外轮毂圈；2、内轮毂圈；20安装孔；3、轮辐；40、侧环槽；41、连接 横槽；5、端盖；50、安装槽；51、连接块。 具体实施方式 [0013]参照图1至图2对本实用新型一种自润滑耐磨损电动车轮毂实施例做进一步说明。 [0014]为了易于说明，实施例中使用了诸如“上”、“下”、“左”、“右”等空间相对术语，用于 说明图中示出的一个元件或特征相对于另一个元件或特征的关系。应该理解的是，除了图 中示出的方位之外，空间术语意在于包括装置在使用或操作中的不同方位。例如，如果图中 的装置被倒置，被叙述为位于其他元件或特征“下”的元件将定位在其他元件或特征“上”。 因此，示例性术语“下”可以包含上和下方位两者。装置可以以其他方式定位（旋转90度或位 于其他方位），这里所用的空间相对说明可相应地解释。 [0015]而且，诸如“第一”和“第二”等之类的关系术语仅仅用来将一个与另一个具有相同 名称的部件区分开来，而不一定要求或者暗示这些部件之间存在任何这种实际的关系或者 顺序。 [0016] 一种自润滑耐磨损电动车轮毂，包括同轴设置的外轮毂圈1与内轮毂圈2、以及设 于外轮毂圈1与内轮毂圈2之间的若干轮辐3,内轮毂圈2上设有用于安装转动轴的安装孔 20，为了提高良好的润滑效果，通过在安装孔20内设有润滑机构，进一步的将该润滑机构设 置为包括设置于安装孔20内的内润滑结构以及用于防止润滑油流失的阻隔机构，通过设置 的内润滑结构配合阻隔机构，则提高了良好的润滑效果，进一步的将内润滑结构设置为包 括设置于安装孔20内壁轴向两端处设有侧环槽40以及设置于两侧环槽40之间且依次连接 两侧侧环槽40的若干连接横槽41，通过设置的侧环槽40以及通过设置的连接横槽41，提高 润滑油的流动性，进而提高良好的耐磨损效果，实用性强，结构简单。 [0017] 本实用新型进一步设置为，阻隔机构包括设置于安装孔20两侧孔端面处的端盖5、 设置于安装孔20两侧孔端面上的安装槽50以及设置于端盖5上且与安装槽50相适配的连接 块51，通过将阻隔机构设置为包括端盖5、安装槽50以及连接块51，则提高了对润滑油的阻 隔效果，防止润滑油的流失，进而保证了良好的润滑持续效果，实用性强，结构简单。 [0018]本实用新型进一步设置为，各侧环槽40均呈倾斜状，采用上述结构设置，通过将侧 环槽40设置为倾斜状，以及将各连接横槽41呈左螺旋状或呈右螺旋状设置，则提高了润滑 油的流动性，进而确保了良好的润滑效果，实用性强，结构简单。 [0019]以上所述仅为本实用新型的较佳实施例，并不用以限制本实用新型，本领域的技 术人员在本实用新型技术方案范围内进行通常的变化和替换都应包含在本实用新型的保 护范围内。 [EN CN210454331U]: Technical Field [0001] The utility model relates to the technical field of battery car accessories, and more specifically, it relates to a self-lubricating wear-resistant electric wheel hub. BACKGROUND Currently, electric wheel hubs on the market include an outer hub ring and an inner hub ring arranged coaxially, and a plurality of spokes provided between the outer hub ring and the inner hub ring. The self-lubricating effect of the traditional electric wheel hub is poor. When matched with the rotating shaft, the lubricating effect is poor, which will cause the rotating shaft to wear. Contents of the utility model [0003] In view of the shortcomings of the existing technology, the purpose of the utility model is to provide an electric wheel hub with good self-lubricating effect, good wear resistance effect and strong practicability. [0004] In order to achieve the above object, the utility model provides the following technical solutions: a self-lubricating wear-resistant electric wheel hub, including an outer hub ring and an inner hub ring coaxially arranged, and an outer hub ring and an inner hub A plurality of spokes between the rings, the inner hub ring is provided with a mounting hole for mounting a rotating shaft, and a lubricating mechanism is provided in the mounting hole, the lubricating mechanism includes an internal lubricating structure provided in the mounting hole and A blocking mechanism for the loss of lubricating oil. The internal lubricating structure includes side ring grooves provided at the axial ends of the inner wall of the mounting hole and a plurality of connecting transverse grooves provided between the two side ring grooves and sequentially connecting the side ring grooves on both sides. . [0005] By adopting the above technical solution, a mounting hole for mounting a rotating shaft is provided on the inner hub ring. To improve the lubricating effect, a lubricating mechanism is provided in the mounting hole, and the lubricating mechanism is further configured to include the mounting hole The internal lubricating structure inside and the blocking mechanism for preventing the loss of lubricating oil, through the provided internal lubricating structure cooperated with the blocking mechanism, the good lubricating effect is improved, and the inner lubricating structure is further arranged to include Side ring grooves are provided at both ends and a plurality of connecting lateral grooves provided between the two side ring grooves and sequentially connecting the side ring grooves on both sides. The provided side ring grooves and the provided connecting lateral grooves improve the flow of lubricating oil Performance, and further improve the good wear resistance effect, strong practicability and simple structure. [0006] The utility model is further configured as follows: the blocking mechanism includes end caps provided at the end faces of the holes on both sides of the mounting hole, mounting slots provided on the end faces of the holes on both sides of the mounting hole, and the mounting slot Suitable connection block. [0007] By adopting the above technical solution, the blocking mechanism includes an end cover provided at the end surfaces of the holes on both sides of the mounting hole, a mounting groove provided on the end surfaces of the holes on both sides of the mounting hole, and is provided on the end cover and adapted to the mounting groove By setting the blocking mechanism to include the end cover, the mounting groove and the connecting block, the blocking effect on the lubricating oil is improved to prevent the loss of lubricating oil, thereby ensuring a good lubricating lasting effect, strong practicability, and structure simple. [0008] The utility model is further configured: each side ring groove is inclined, and each connecting transverse groove is left spiral or right spiral. [0009] By adopting the above technical solution, each side ring groove is inclined, the above structure is provided, by setting the side ring groove to be inclined, and the connecting lateral grooves are arranged in a left spiral shape or a right spiral shape, Then, the fluidity of the lubricating oil is improved, thereby ensuring a good lubricating effect, strong practicability, and simple structure. BRIEF DESCRIPTION OF THE DRAWINGS [0010] FIG. 1 is a schematic structural view of an embodiment of a self-lubricating wear-resistant electric wheel hub of the present invention. [0011] FIG. 2 is a schematic structural view of an embodiment of a self-lubricating wear-resistant electric wheel hub of the present invention. [0012] Reference numerals in the figure, 1. Outer hub ring; 2. Inner hub ring; 20 Mounting holes; 3. Spokes; 40, Side ring groove; 41, Connection transverse groove; 5. End cap; 50, Mounting groove ; 51, connection block. DETAILED DESCRIPTION [0013] With reference to FIGS. 1 to 2, a self-lubricating wear-resistant electric wheel hub embodiment of the present invention will be further described. [0014] For ease of description, the embodiments use spatial relative terms such as "upper", "lower", "left", "right", etc., to describe one element or feature shown in the figure relative to another element Or characteristic relationship. It should be understood that, in addition to the orientation shown in the figures, spatial terms are meant to include different orientations of the device in use or operation. For example, if the device in the figures is turned over, elements described as "below other elements or features would be positioned "above the other elements or features. Thus, the exemplary term "lower" can encompass both upper and lower positions. The device can be positioned in other ways (rotated 90 degrees or at other orientations), and the relative description of the space used here can be interpreted accordingly. [0015] Furthermore, relational terms such as "first" and "second" are only used to equate one with another The named components are distinguished without necessarily requiring or implying that there is any such actual relationship or order between these components. [0016] A self-lubricating wear-resistant electric wheel hub, including an outer hub ring 1 and an inner hub ring 2 disposed coaxially, and a plurality of spokes 3 provided between the outer hub ring 1 and the inner hub ring 2, the inner hub The ring 2 is provided with a mounting hole 20 for mounting a rotating shaft. In order to improve the good lubricating effect, a lubricating mechanism is provided in the mounting hole 20, and the lubricating mechanism is further configured to include internal lubrication provided in the mounting hole 20 The structure and the blocking mechanism for preventing the loss of lubricating oil, through the inner lubricating structure provided with the blocking mechanism, the good lubricating effect is improved, and the inner lubricating structure is further configured to include the axial ends of the inner wall of the mounting hole 20 A side ring groove 40 and a plurality of connecting lateral grooves 41 provided between the two side ring grooves 40 and sequentially connecting the two side ring grooves 40 are provided. The side ring groove 40 and the connecting cross groove 41 are provided to improve lubrication The fluidity of the oil, thereby improving the good wear resistance effect, strong practicability, simple structure. [0017] The present invention is further provided that the blocking mechanism includes end caps 5 provided at the end faces of the holes on both sides of the mounting hole 20, mounting grooves 50 provided on the end faces of the holes on both sides of the mounting hole 20, and the end cap 5 and Connection suitable for mounting slot 50 Block 51, by setting the blocking mechanism to include the end cover 5, the mounting groove 50 and the connecting block 51, the blocking effect on the lubricating oil is improved, preventing the loss of lubricating oil, thereby ensuring a good lubricating lasting effect and strong practicability ,Simple structure. [0018] The present invention is further configured so that each side ring groove 40 is inclined, adopting the above structure, by setting the side ring groove 40 inclined, and the connecting lateral groove 41 is left spiral or right The spiral arrangement improves the fluidity of the lubricating oil, thereby ensuring a good lubricating effect, strong practicability, and simple structure. [0019] The above is only a preferred embodiment of the utility model, and is not intended to limit the utility model, those skilled in the art within the scope of the technical solutions of the utility model for the usual changes and replacements should be included in the utility New type of protection.
[ZH CN210218453U]: 一种全浮类车桥轮边轴承新型预紧结构 [EN CN210218453U]: Novel pre-tightening structure of full-floating axle hub bearing | [ZH CN210218453U]: 本实用新型涉及一种全浮类车桥轮边轴承新型预紧结构，包括轴承螺母，设置在轴承螺母一侧的外轴承，套设在轴承螺母和外轴承外侧的轮毂、轮毂的内侧设有内轴承、外轴承和内轴承套设在轴头的外侧、外轴承和内轴承之间设有轮毂隔套，外轴承和轮毂隔套之间设有轮毂隔套调整垫片。该结构采用外轴承、内轴承的内、外圈同时通过圆锥滚子挤压预紧方式，使轴承预紧在其合理设计状态下使用，更好的保证了轴承的使用寿命。 [EN CN210218453U]: The utility model relates to a novel pre-tightening structure of a full-floating axle hub bearing. Wherein the outer bearing is arranged on one side of the bearing nut, the hub is sleeved on the outersides of the bearing nut and the outer bearing, an inner bearing is arranged on the inner side of the hub, the outer bearing and the inner bearing are sleeved on the outer side of a shaft head, a hubspacer bush is arranged between the outer bearing and the inner bearing, and a hub spacer bush adjusting gasket is arranged between the outer bearing and the hub spacer bush. According to the structure, the inner rings and the outer rings of the outer bearing and the inner bearing are simultaneously extruded and pre-tightened through the tapered rollers, so that the bearing is pre-tightened to beused in a reasonable design state, and the service life of the bearing is better guaranteed. | CN210218453U | 2020-03-31 | CN201920967582U | 2019-06-26 | CN201920967582U, 2019-06-26 | CN210218453U: 2020-03-31 | JIANGXI JIANGLIN CHASSIS CO LTD | CHEN TIANBING RAO JIANWEN | F16C35/063: I B60B27/02: I |  |  |  | [ZH CN210218453U]: 1. 一种全浮类车桥轮边轴承新型预紧结构,其特征在于，包括轴承螺母,设置在轴承螺 母一侧的外轴承，套设在轴承螺母和外轴承外侧的轮毂、轮毂的内侧设有内轴承、外轴承和 内轴承套设在轴头的外侧、外轴承和内轴承之间设有轮毂隔套，外轴承和轮毂隔套之间设 有轮毂隔套调整垫片，轴承螺母对外轴承、内轴承进行预紧；轮毂隔套调整垫片紧贴轮毂隔 套，并装配在外轴承、内轴承之间。 2. 根据权利要求1所述的一种全浮类车桥轮边轴承新型预紧结构，其特征在于，所述轴 头的中部带有环形的轴肩，轴肩与内轴承的内圈侧面紧密接触，所述轴承螺母与外轴承的 内圈紧密接触。 3. 根据权利要求2所述的一种全浮类车桥轮边轴承新型预紧结构，其特征在于，通过拧 紧轴承螺母对外轴承的内圈施加轴向力，由外轴承的圆锥滚子传递给外轴承的外圈，再通 过轮毂传递给内轴承的外圈，并由内轴承的圆锥滚子传递给内轴承的内圈，通过轴头的轴 肩预紧。 4. 根据权利要求2所述的一种全浮类车桥轮边轴承新型预紧结构，其特征在于，通过拧 紧轴承螺母对外轴承的内圈施加轴向力，由外轴承的内圈通过轮毂隔套调整垫片、轮毂隔 套传递给内轴承的内圈，并通过轴头的轴肩相互预紧。 5. 根据权利要求1所述的一种全浮类车桥轮边轴承新型预紧结构，其特征在于，所述轮 毂隔套调整垫片为多规格厚度垫片。 6. 根据权利要求1所述的一种全浮类车桥轮边轴承新型预紧结构，其特征在于，所述内 轴承和外轴承均为圆锥滚子轴承。 [EN CN210218453U]: 1. A new preloading structure for a full-floating axle wheel bearing, characterized in that it includes a bearing nut, an outer bearing provided on one side of the bearing nut, a hub sleeved on the outer side of the bearing nut and the outer bearing, and an inner side of the hub The inner bearing, the outer bearing and the inner bearing sleeve are arranged on the outer side of the shaft head, the hub spacer is arranged between the outer bearing and the inner bearing, the hub spacer adjustment gasket is arranged between the outer bearing and the hub spacer, and the bearing nut is the outer bearing 3. The inner bearing is pre-tightened; the hub spacer adjustment washer is close to the hub spacer and assembled between the outer bearing and the inner bearing. 2. The new preload structure of a full-floating axle wheel bearing according to claim 1, wherein the central portion of the shaft head is provided with an annular shoulder, which closely contacts the side surface of the inner ring of the inner bearing , The bearing nut is in close contact with the inner ring of the outer bearing. 3. A new preload structure for a full-floating axle wheel bearing according to claim 2, characterized in that the axial force is applied to the inner ring of the outer bearing by tightening the bearing nut, which is transmitted to the outside by the tapered roller of the outer bearing The outer ring of the bearing is transferred to the outer ring of the inner bearing through the hub, and is transferred to the inner ring of the inner bearing by the tapered rollers of the inner bearing, and is preloaded by the shoulder of the shaft head. 4. A new preload structure for a full-floating axle wheel bearing according to claim 2, characterized in that an axial force is applied to the inner ring of the outer bearing by tightening the bearing nut, and the inner ring of the outer bearing passes through the hub spacer The adjusting shim and the hub spacer are transferred to the inner ring of the inner bearing, and are pre-tightened with each other through the shaft shoulder. 5. The new preloading structure for a full-floating axle wheel bearing according to claim 1, characterized in that the hub spacer adjusting gasket is a multi-gauge thickness gasket. 6. The new preload structure of a full-floating axle wheel bearing according to claim 1, wherein the inner bearing and the outer bearing are both tapered roller bearings. | [ZH CN210218453U]: 一种全浮类车桥轮边轴承新型预紧结构 技术领域 [0001]本实用新型涉及汽车零部件结构设计领域，尤其是一种全浮类车桥轮边轴承新型 预紧结构。 背景技术 [0002] 传统的全浮类车桥轮边轴承预紧都是通过对外轴承内圈施加轴向力，由外轴承的 圆锥滚子传递给外轴承的外圈，再通过轮毂传递给内轴承的外圈，并由内轴承的圆锥滚子 传递给内轴承的内圈实现对轴承的预紧。但是随着主机厂的整车路试要求不断提高，三包 年限及里程不断延长，因此对轮毂轴承的使用寿命及要求就越来越高，如何通过结构设计 保证轴承设计寿命显得尤为重要。 实用新型内容 [0003]本实用新型的目的是为了解决现有技术存在的缺陷，提供一种全浮类车桥轮边轴 承新型预紧结构。 [0004]为了实现上述目的，本实用新型采用的技术方案如下： [0005] 一种全浮类车桥轮边轴承新型预紧结构，包括轴承螺母，设置在轴承螺母一侧的 外轴承，套设在轴承螺母和外轴承外侧的轮毂、轮毂的内侧设有内轴承、外轴承和内轴承套 设在轴头的外侧、外轴承和内轴承之间设有轮毂隔套，外轴承和轮毂隔套之间设有轮毂隔 套调整垫片，轴承螺母对外轴承、内轴承进行预紧;轮毂隔套调整垫片紧贴轮毂隔套，并装 配在外轴承、内轴承之间。 [0006]上述的一种全浮类车桥轮边轴承新型预紧结构，所述轴头的中部带有环形的轴 肩，轴肩与内轴承的内圈侧面紧密接触，所述轴承螺母与外轴承的内圈紧密接触。 [0007]上述的一种全浮类车桥轮边轴承新型预紧结构，通过拧紧轴承螺母对外轴承的内 圈施加轴向力，由外轴承的圆锥滚子传递给外轴承的外圈，再通过轮毂传递给内轴承的外 圈，并由内轴承的圆锥滚子传递给内轴承的内圈，通过轴头的轴肩预紧。 [0008]上述的一种全浮类车桥轮边轴承新型预紧结构，通过拧紧轴承螺母对外轴承的内 圈施加轴向力，由外轴承的内圈通过轮毂隔套调整垫片、轮毂隔套传递给内轴承的内圈，并 通过轴头的轴肩相互预紧。 [0009]上述的一种全浮类车桥轮边轴承新型预紧结构，所述轮毂隔套调整垫片为多规格 厚度垫片。 [0010]上述的一种全浮类车桥轮边轴承新型预紧结构，所述内轴承和外轴承均为圆锥滚 子轴承。 [0011] 本实用新型的有益效果为：该结构通过拧紧轴承螺母对外轴承的内圈施加轴向 力，由外轴承的圆锥滚子传递给外轴承的外圈，再通过轮毂传递给内轴承的外圈，并由内轴 承的圆锥滚子传递给内轴承的内圈，通过轴头的轴肩预紧；同时，通过拧紧轴承螺母对外轴 承的内圈施加轴向力，由外轴承的内圈通过轮毂隔套调整垫片、轮毂隔套传递给内轴承的 内圈，并通过轴头的轴肩相互预紧，该结构采用外轴承、内轴承的内、外圈同时通过圆锥滚 子挤压预紧方式，使轴承预紧在其合理设计状态下使用，更好的保证了轴承的使用寿命。 附图说明 [0012]图1为本实用新型的结构示意图； [0013]图2为图1中的A区放大图。 具体实施方式 [0014]如图1，图2所示，一种全浮类车桥轮边轴承新型预紧结构，包括轴承螺母1，设置在 轴承螺母1一侧的外轴承2,套设在轴承螺母1和外轴承2外侧的轮毂3、轮毂3的内侧设有内 轴承4、外轴承2和内轴承4套设在轴头5的外侧、外轴承2和内轴承4之间设有轮毂隔套7,外 轴承2和轮毂隔套7之间设有轮毂隔套调整垫片6,轴承螺母1对外轴承2、内轴承4进行预紧； 轮毂隔套调整垫片6紧贴轮毂隔套7,并装配在外轴承2、内轴承4之间。 [0015] 其中，内轴承4和外轴承2均为圆锥滚子轴承，外轴承2包括外圈21，内圈22以及设 置在外圈21和内圈22之间的圆锥滚子23；内轴承4包括外圈41，内圈42以及设置在外圈41和 内圈42之间的圆锥滚子43。 [0016] 进一步，轴头5的中部带有环形的轴肩8,轴肩8与内轴承4的内圈42侧面紧密接触， 轴承螺母1与外轴承2的内圈22紧密接触。 [0017]轮毂隔套调整垫片6设计为多规格厚度垫片，厚度T尺寸规格要求差0.05一档，以 便于调整，确保轴承综合力矩的设计要求。 [0018] 轮毂隔套7设计为一定的硬度，要求HRC24以上，防止使用中摩擦产生磨损；高度H 尺寸公差设计为±0.02，两端面粗造度Ra1.6以上，且相互平行，平行度要求0.03，以减少轮 毂隔套调整垫片6的调整差异性。 [0019]该结构通过拧紧轴承螺母1对外轴承2的内圈22施加轴向力，由外轴承2的圆锥滚 子23传递给外轴承2的外圈21，再通过轮毂3传递给内轴承4的外圈41，并由内轴承4的圆锥 滚子43传递给内轴承4的内圈42，通过轴头5的轴肩预紧；同时，通过拧紧轴承螺母1对外轴 承2的内圈22施加轴向力，由外轴承2的内圈22通过轮毂隔套调整垫片6、轮毂隔套7传递给 内轴承4的内圈42,并通过轴头5的轴肩相互预紧，该结构采用外轴承、内轴承的内、外圈同 时通过圆锥滚子挤压预紧方式，使轴承预紧在其合理设计状态下使用，更好的保证了轴承 的使用寿命。 [0020] 以上显示和描述了本实用新型的基本原理、主要特征和本实用新型的优点。本行 业的技术人员应该了解，本实用新型不受上述实施例的限制，上述实施例和中描述 的只是本实用新型的原理，在不脱离本实用新型精神和范围的前提下本实用新型还会有各 种变化和改进，这些变化和改进都落入要求保护的本实用新型的范围内。本实用新型要求 的保护范围由所附的权利要求书及其等同物界定。 [EN CN210218453U]: TECHNICAL FIELD [0001] The utility model relates to the field of structural design of automotive parts, in particular to a new type of pre-tensioning structure for full-floating axle wheel bearings. BACKGROUND OF THE INVENTION [0002] The preload of traditional full-floating axle wheel bearings is to apply an axial force to the inner ring of the outer bearing, which is transferred from the tapered roller of the outer bearing to the outer ring of the outer bearing, and then to the inner ring through the hub The outer ring of the bearing is transmitted to the inner ring of the inner bearing by the tapered rollers of the inner bearing to achieve preloading of the bearing. However, with the continuous improvement of the road test requirements of the OEM, the warranty period and the mileage of the three guarantees have been continuously extended, so the service life and requirements of the hub bearings are getting higher and higher. How to ensure the design life of the bearings through structural design is particularly important. Utility Model Content [0003] The purpose of the utility model is to solve the defects in the prior art, to provide a full-floating axle wheel bearing new pretension structure. [0004] In order to achieve the above purpose, the technical solution adopted by the present utility model is as follows: [0005] A new type of full-floating axle wheel bearing pretension structure, including a bearing nut, an outer bearing provided on the side of the bearing nut, sleeve The hub on the outside of the bearing nut and the outer bearing, the inner bearing on the inner side of the hub, the outer bearing and the inner bearing sleeve are located on the outer side of the shaft head, the hub spacer between the outer bearing and the inner bearing, the outer bearing and the hub spacer Hub spacers between sets Set the adjusting washer, the bearing nut pre-tightens the outer bearing and the inner bearing; the hub spacer adjusting washer is close to the hub spacer and is assembled between the outer bearing and the inner bearing. [0006] The above-mentioned new pre-tightening structure of a full-floating axle wheel bearing, the central portion of the shaft head has an annular shoulder, the shoulder closely contacts the side surface of the inner ring of the inner bearing, and the bearing nut is The inner ring of the outer bearing is in close contact. [0007] The above-mentioned new full-float axle wheel bearing new pretension structure, by tightening the bearing nut to apply an axial force to the inner ring of the outer bearing, from the tapered roller of the outer bearing to the outer ring of the outer bearing, and then It is transmitted to the outer ring of the inner bearing through the hub, and is transmitted to the inner ring of the inner bearing by the tapered roller of the inner bearing, and is preloaded by the shoulder of the shaft head. [0008] The above-mentioned new pre-tightening structure of a full-floating axle wheel bearing applies an axial force to the inner ring of the outer bearing by tightening the bearing nut, and the inner ring of the outer bearing adjusts the gasket and wheel spacer through the hub spacer The sleeve is transferred to the inner ring of the inner bearing and is pre-tightened with each other through the shoulder of the shaft head. [0009] The above-mentioned new pre-tensioning structure of a full-floating axle wheel bearing, the hub spacer adjusting shim is a multi-gauge thickness shim. [0010] In the above-mentioned new pre-tensioning structure of a full-floating axle wheel bearing, the inner bearing and the outer bearing are both tapered roller bearings. [0011] The beneficial effect of the utility model is: the structure applies an axial direction to the inner ring of the outer bearing by tightening the bearing nut The force is transferred from the tapered roller of the outer bearing to the outer ring of the outer bearing, then to the outer ring of the inner bearing through the hub, and from the tapered roller of the inner bearing to the inner ring of the inner bearing, through the shoulder of the shaft head Pre-tightening; at the same time, the axial force is applied to the inner ring of the outer bearing by tightening the bearing nut, and the inner ring of the outer bearing is transmitted to the inner bearing through the hub spacer adjusting shim and the hub spacer The inner ring is pre-tightened by the shoulder of the shaft head. The structure adopts the outer bearing, the inner and outer rings of the inner bearing and the conical rollers to squeeze the pre-tightening method at the same time, so that the pre-tightening of the bearing is used in its reasonable design state Better guarantee the service life of the bearing. BRIEF DESCRIPTION OF THE DRAWINGS [0012] FIG. 1 is a schematic structural view of the utility model; [0013] FIG. 2 is an enlarged view of area A in FIG. DETAILED DESCRIPTION [0014] As shown in FIGS. 1 and 2, a new pre-tensioning structure for a full-floating axle wheel bearing includes a bearing nut 1, an outer bearing 2 provided on one side of the bearing nut 1, and a sleeve The hub 3 on the outside of the bearing nut 1 and the outer bearing 2, the inner bearing 4 on the inner side of the hub 3, the outer bearing 2 and the inner bearing 4 are sleeved on the outer side of the shaft head 5, and the hub is provided between the outer bearing 2 and the inner bearing 4 Spacer 7, between the outer bearing 2 and the hub spacer 7, there is a hub spacer adjusting gasket 6, the bearing nut 1 preloads the outer bearing 2, the inner bearing 4; the hub spacer adjusting gasket 6 is close to the hub spacer 7, and assembled between the outer bearing 2 and the inner bearing 4. [0015] Among them, the inner bearing 4 and the outer bearing 2 are tapered roller bearings, the outer bearing 2 includes an outer ring 21, an inner ring 22 and a tapered roller 23 disposed between the outer ring 21 and the inner ring 22; the inner bearing 4 It includes an outer ring 41, an inner ring 42 and a tapered roller 43 provided between the outer ring 41 and the inner ring 42. [0016] Further, the central portion of the shaft head 5 is provided with an annular shoulder 8, which closely contacts the side surface of the inner ring 42 of the inner bearing 4, and the bearing nut 1 closely contacts the inner ring 22 of the outer bearing 2. [0017] The hub spacer adjusting shim 6 is designed as a multi-gauge thickness shim, and the thickness T size specification requires a difference of 0.05 to facilitate adjustment and ensure the design requirements of the bearing's comprehensive torque. [0018] The hub spacer 7 is designed with a certain hardness and requires HRC24 or more to prevent friction during use; the height H dimensional tolerance is designed to be ± 0.02, the roughness of the two end surfaces is Ra1.6 or more, and they are parallel to each other. 0.03, to reduce the adjustment difference of the hub spacer adjustment shim 6. [0019] This structure exerts an axial force on the inner ring 22 of the outer bearing 2 by tightening the bearing nut 1 and is transmitted from the tapered roller 23 of the outer bearing 2 to the outer ring 21 of the outer bearing 2 and then to the inner bearing 4 through the hub 3 The outer ring 41 of the bearing is transmitted to the inner ring 42 of the inner bearing 4 by the tapered roller 43 of the inner bearing 4 and is preloaded by the shoulder of the shaft head 5; at the same time, the inner ring 22 of the outer bearing 2 is applied by tightening the bearing nut 1 The axial force is transmitted from the inner ring 22 of the outer bearing 2 to the inner ring 42 of the inner bearing 4 through the hub spacer adjusting gasket 6 and the hub spacer 7, and is pre-stressed to each other through the shoulder of the shaft head 5. This structure adopts The inner and outer rings of the outer bearing and the inner bearing are simultaneously squeezed and preloaded by tapered rollers, so that the preload of the bearing is used in its reasonable design state, which better guarantees the bearing Service life. [0020] The basic principles, main features and advantages of the present invention are shown and described above. Those skilled in the art should understand that the present invention is not limited by the above-mentioned embodiments. The above-mentioned embodiments and descriptions are only the principles of the present invention. Without departing from the spirit and scope of the present invention, the present invention will also There are various changes and improvements which fall within the scope of the claimed invention. The scope of protection required by the present utility model is defined by the appended claims and their equivalents.
[EN CN112789421A]: BEARING SEAL WITH POLYTETRAFLUOROETHYLENE THRUST BUMPER [FR CA3114512A1]: JOINT D'ETANCHEITE DE PALIER AVEC TAMPON DE BUTEE EN POLYTETRAFLUOROETHYLENE [ZH CN112789421A]: 具有聚四氟乙烯推力缓冲器的轴承密封件 | [EN CN112789421A]: A bearing seal includes a seal case, a sleeve, and a thrust bumper disposed between the seal case and the sleeve to define spacing between the seal case and the sleeve during assembly of a wheel end implementing the bearing seal. The thrust bumper includes polytetrafluoroethylene. [FR WO2020068161A1]: L'invention concerne un joint d'étanchéité de palier comprenant un boîtier d'étanchéité, un manchon, et un tampon de butée disposé entre le boîtier d'étanchéité et le manchon pour délimiter un espacement entre le boîtier d'étanchéité et le manchon pendant l'assemblage d'une extrémité de roue mettant en œuvre le joint d'étanchéité de palier. Le tampon de butée comprend du polytétrafluoroéthylène. [ZH CN112789421A]: 一种轴承密封件，包括：密封壳；套筒；和推力缓冲器。推力缓冲器布置在密封壳和套筒之间，以在组装实施轴承密封件的轮端时限定密封壳和套筒之间的间距。推力缓冲器包括聚四氟乙烯。 | US2020102984A1 | 2020-04-02 | US201916378173A | 2019-04-08 | US201916378173A, 2019-04-08 US201862738979P, 2018-09-28 | US2020102984A1: 2020-04-02 WO2020068161A1: 2020-04-02 CA3114512A1: 2020-04-02 CN112789421A: 2021-05-11 | CONS METCO INC | YU XIN | F16C33/20: I F16C33/80: I B60B27/00: I F16C33/76: I F16C33/78: I F16J15/32: I F16J15/3204: I F16J15/3208: I F16J15/3232: I F16J15/3252: I F16J15/3284: I | F16C33/7813: I F16C33/7886: I F16C43/045: I F16C2208/02: A F16C2208/32: A F16C2326/02: A F16C33/201: I | US2010219587A1 US3761099A US2014239597A1 US5015001A US5813675A |  | [EN CN112789421A]: 1 A bearing seal, comprising: a seal shell; a sleeve; and a thrust buffer arranged between the seal shell and the sleeve to implement the wheel of the bearing seal in assembly The end time defines the distance between the sealing shell and the sleeve, and the thrust buffer includes polytetrafluoroethylene. 2 The bearing seal of claim 1, wherein the thrust buffer is composed of a mixture of multiple materials, and at least eighty percent by weight of the mixture is polytetrafluoroethylene. 3 The bearing seal of claim 1, wherein the thrust buffer is composed of a mixture of multiple materials, and at least ninety percent by weight of the mixture is polytetrafluoroethylene. 4 The bearing seal of claim 2, the mixture further comprising at least one additive selected from the group consisting of carbon fiber, graphite, glass fiber, and aluminum disulfide. 5 The bearing seal of claim 4, wherein each additive included in the mixture accounts for up to 5% of the weight of the mixture. 6 The bearing seal of claim 4, the composition of the mixture is uniform throughout the thrust buffer. 7 The bearing seal of claim 1, wherein the thrust buffer is composed of polytetrafluoroethylene. 8 The bearing seal of claim 1, the thrust buffer is characterized by a maximum elongation of at least fifty percent at twenty degrees Celsius. 9 The bearing seal of claim 1, the thrust buffer is mounted on an axial leg of the seal housing, and the sleeve includes an inner radial leg, an outer radial leg, and a connection with the inner diameter An axial leg of the directional leg and the outer radial leg, the outer radial leg terminating at an edge facing the thrust buffer. 10 The bearing seal according to claim 9, each of the edge and the thrust buffer is rotationally symmetric about the axis of rotation of the bearing seal, and the radial extent of the edge is determined by the inner diameter and the outer diameter. It is defined that the thrust buffer includes a flat surface facing the edge, and the radial extent of the flat surface includes and exceeds the radial extent of the edge. 11 The bearing seal of claim 10, the thrust buffer has a rectangular cross-section in a plane including the rotation axis. 12 The bearing seal according to claim 9, further comprising a rubber gasket overmolded on the sealing shell, and the thrust buffer is seated in the rubber gasket. 13 A thrust buffer for a bearing seal, comprising: a ring, the ring comprising polytetrafluoroethylene. 14 The thrust buffer of claim 13, wherein the ring is composed of a mixture of multiple materials, and at least 80% of the weight of the mixture is polytetrafluoroethylene. 15 The thrust damper of claim 13, wherein the ring is composed of a mixture of multiple materials, and at least ninety percent by weight of the mixture is polytetrafluoroethylene. 16 The thrust buffer according to claim 14, the mixture further comprising at least one additive selected from the group consisting of carbon fiber, graphite, glass fiber, and aluminum disulfide. 17 The thrust buffer according to claim 16, wherein each additive included in the mixture contributes to the mixture The proportion of the weight of the compound is at most 5%. 18 The thrust damper of claim 16, wherein the composition of the mixture is uniform throughout the ring. 19 The thrust buffer according to claim 13, wherein the ring is composed of polytetrafluoroethylene. 20 The thrust buffer of claim 13, the ring is characterized by a maximum elongation of at least fifty percent at twenty degrees Celsius. twenty one The thrust damper according to claim 13, wherein the ring is characterized by cylindrical symmetry with respect to a cylinder axis surrounded by the ring, and the ring has a flat surface facing along the cylinder axis. twenty two The thrust damper according to claim 21, the ring has a rectangular cross section in a plane including the cylinder axis. [ZH CN112789421A]: 1 .一种轴承密封件，包括： 密封壳； 套筒;和 推力缓冲器，所述推力缓冲器布置在所述密封壳和所述套筒之间，以在组装实施所述 轴承密封件的轮端时限定所述密封壳和所述套筒之间的间距，所述推力缓冲器包括聚四氟 乙烯。 2 .根据权利要求1所述的轴承密封件，所述推力缓冲器由多种材料的混合物组成，所述 混合物的至少百分之八十重量是聚四氟乙烯。 3 .根据权利要求1所述的轴承密封件，所述推力缓冲器由多种材料的混合物组成，所述 混合物的至少百分之九十重量是聚四氟乙烯。 4 .根据权利要求2所述的轴承密封件，所述混合物还包括选自由碳纤维、石墨、玻璃纤 维和二硫化铝组成的组的至少一种添加剂。 5 .根据权利要求4所述的轴承密封件，包括在所述混合物中的每种添加剂对所述混合 物重量的占比最多为5%。 6 .根据权利要求4所述的轴承密封件，所述混合物的成分在整个所述推力缓冲器中是 均匀的。 7 .根据权利要求1所述的轴承密封件，所述推力缓冲器由聚四氟乙烯组成。 8 .根据权利要求1所述的轴承密封件，所述推力缓冲器的特征在于在二十摄氏度下的 至少百分之五十的最大伸长率。 9 .根据权利要求1所述的轴承密封件，所述推力缓冲器安装在所述密封壳的轴向腿部 上，所述套筒包括内径向腿部、外径向腿部和连接所述内径向腿部与所述外径向腿部的轴 向腿部，所述外径向腿部终止于面向所述推力缓冲器的边缘。 10 .根据权利要求9所述的轴承密封件,所述边缘和所述推力缓冲器中的每一个均绕所 述轴承密封件的旋转轴线旋转对称，所述边缘的径向范围由内径和外径界定，所述推力缓 冲器包括面向所述边缘的平坦表面，所述平坦表面的径向范围包括并超过所述边缘的所述 径向范围。 11 .根据权利要求10所述的轴承密封件，所述推力缓冲器在包括所述旋转轴线的平面 中具有矩形横截面。 12 .根据权利要求9所述的轴承密封件，还包括重叠模制在所述密封壳上的橡胶垫圈， 所述推力缓冲器坐落在所述橡胶垫圈中。 13 .一种用于轴承密封件的推力缓冲器，包括： 环，所述环包括聚四氟乙烯。 14 .根据权利要求13所述的推力缓冲器，所述环由多种材料的混合物组成，所述混合物 的至少百分之八十重量是聚四氟乙烯。 15 .根据权利要求13所述的推力缓冲器，所述环由多种材料的混合物组成，所述混合物 的至少百分之九十重量是聚四氟乙烯。 16 .根据权利要求14所述的推力缓冲器，所述混合物还包括选自由碳纤维、石墨、玻璃 纤维和二硫化铝组成的组的至少一种添加剂。 17 .根据权利要求16所述的推力缓冲器，包括在所述混合物中的每种添加剂对所述混 合物重量的占比最多为5%。 18 .根据权利要求16所述的推力缓冲器，所述混合物的成分在整个所述环中是均匀的。 19 .根据权利要求13所述的推力缓冲器，所述环由聚四氟乙烯组成。 20 .根据权利要求13所述的推力缓冲器，所述环的特征在于在二十摄氏度下的至少百 分之五十的最大伸长率。 21 .根据权利要求13所述的推力缓冲器，所述环的特征在于关于被所述环包围的圆柱 轴线的圆柱对称，所述环具有沿所述圆柱轴线朝向的平坦表面。 22 .根据权利要求21所述的推力缓冲器，所述环在包括所述圆柱轴线的平面中具有矩 形横截面。 | [EN CN112789421A]: Bearing seal with PTFE thrust buffer [0001] Related applications [0002] This application claims priority to U.S. Patent Application No. 62/738,979 filed on September 28, 2018, which application is incorporated herein by reference in its entirety. Background technique [0003] Wheel bearings generally require bearing seals, which seal between the bearing and the external environment to prevent contaminants from entering the bearing, and to prevent or at least reduce the loss of oil from the bearing. One part of the bearing seal is attached to the rotating part (hub) of the wheel assembly, and the other part of the bearing seal is attached to the stationary part (wheel axle) of the wheel assembly. Many seals form a labyrinth between the rotating seal part and the static seal part, thereby forming a difficult leakage path between the bearing and the external environment, while minimizing the friction between the rotating seal part and the static seal part. Some seals are so-called non-contact seals, and the rotating part of the seal does not touch the stationary part of the seal. But contact seals are more common. In a typical contact seal, one or more elastomers bridge between the rotating part of the seal and the non-rotating part of the seal to provide a physical barrier. The elastomer may also be molded onto one of the rotating part and the non-rotating part to define an appropriate spacing between the rotating part and the non-rotating part of the seal during assembly of the wheel end. This elastomer is an integral part of the seal and remains in place during subsequent operations of the wheel end. Summary of the invention [0004] In an embodiment, the bearing seal includes: a sealing shell; a sleeve; and a thrust buffer arranged between the sealing shell and the sleeve to implement the bearing seal during assembly The wheel end of the piece defines the distance between the sealing shell and the sleeve. The thrust buffer includes polytetrafluoroethylene. [0005] In an embodiment, the thrust buffer for the bearing seal includes a ring, and the ring includes polytetrafluoroethylene. Description of the drawings [0006] FIGS. 1A and 1B show a drive wheel end of a vehicle according to an embodiment. [0007] FIG. 2 shows a bearing seal with a polytetrafluoroethylene (PTFE) thrust buffer according to an embodiment. [0008] FIG. 3 shows a bearing seal with a PTFE thrust buffer according to an embodiment, the PTFE thrust buffer is characterized by a rectangular cross section and a radial width larger than the corresponding end edge of the sleeve. [0009] FIG. 4 shows the thrust damper of FIG. 3 in a perspective view. [0010] FIG. 5 shows the structure of the bearing seal of FIG. 3 and its thrust buffer before running-in according to an embodiment. [0011] FIG. 6 shows the structure of the bearing seal of FIG. 3 and its thrust buffer after running-in according to an embodiment. [0012] FIG. 7 is a close-up of a portion of FIG. 6. [0013] FIG. 8 shows a PTFE thrust bumper with a radial width not greater than the radial width of the end edge of the sleeve according to an embodiment. [0014] FIG. 9 shows a PTFE thrust bumper according to an embodiment, the PTFE thrust bumper having a ridge protruding from an otherwise flat surface toward the end edge of the sleeve. [0015] FIG. 10 shows a bearing seal implementing a PTFE thrust buffer according to an embodiment, the PTFE thrust buffer It sits in a rubber gasket that is overmolded onto the sealing shell. [0016] Figures 11 and 12 show a bearing seal with a PTFE thrust buffer and several overmolded rubber features according to an embodiment. [0017] FIGS. 13A, 13B, and 13C show the thrust buffer of FIGS. 11 and 12 in further detail. [0018] Figure 14 is a bar graph of the measured life of each of several tested bearing seals. [0019] FIG. 15 is a Weibull probability plot of life measurements plotted in FIG. 14. [0020] FIG. 16 is a bar graph and a table showing the average temperature and the maximum temperature reached by several different components of the PTFE thrust buffer during the running-in phase of the bearing seal of the thrust buffer. [0021] FIG. 17 is a bar graph and a table, for each of the several different components of the PTFE thrust buffer, showing how the elastomer lip in the bearing seal implementing the PTFE thrust buffer is in the running-in phase The average and maximum temperature reached. Detailed ways [0022] FIGS. 1A and 1B show a drive wheel end 100 of a vehicle (eg, a tractor). FIG. 1A is an isometric full cross-sectional view showing one half of the driving wheel end 100. The section used in FIG. 1A contains the axis of rotation 190 of the drive wheel end 100. FIG. 1B is a cross-sectional view of the drive wheel end 100, the cross-section including the axis of rotation 190. In the following description, it is best to observe Fig. 1A and Fig. 1B together. The driving wheel end 100 includes an axle shaft 110, an axle 120, a hub assembly 130, a bearing system 140 and a bearing seal 150. The hub assembly 130 is rigidly attached to the axle shaft 110 and is configured to accommodate the wheels of the vehicle (not shown in FIGS. 1A and 1B). The axle 120 supports at least part of the load of the vehicle. To engage the drive wheel end 100, the engine rotates the axle shaft 110 via the drive train, which causes the hub assembly 130 to rotate about the axle 120. [0023] The bearing system 140 reduces friction between the hub assembly 130 and the axle 120. To this end, the bearing system 140 includes an inner bearing 142 and an outer bearing 144. In one implementation, the bearing system 140 further includes: (a) a spacer 146 that limits the end gap between the inner bearing 142 and the outer bearing 144; (b) a lock ring 148, a lock washer 147 and a spindle nut fixed to the axle 120 149; and (c) a snap ring 141 of the hub assembly 130 is fixedly provided. The spacer 146, the lock ring 148, the lock washer 147, the spindle nut 149, and the snap ring 141 cooperate to keep the inner bearing 142 and the outer bearing 144 correctly positioned. The bearing system 140 needs to be lubricated (for example, oil or grease) at the inner bearing 142, the outer bearing 144, and the bearing seal 150 to realize the low-friction rotation of the hub assembly 130 around the axle 120. During operation, lubrication is provided along the axle 120 and from the hub assembly 130. [0024] The bearing seal 150 seals the "oil side" 186 associated with the bearing system 140 and its lubrication from the "air side" 188 outside the drive wheel end 100. The bearing seal 150 is used to prevent or at least reduce (a) lubrication loss from the oil side 186 to the air side 188 and (b) contaminants (eg, external fluids, particles and/or dirt) from the air side 188 to the oil side 186 and infiltration into the bearing system 140. The penetration of such contaminants into the bearing system 140 may be detrimental to the lubricant, increase friction, and cause damage to the bearing system 140. [0025] FIG. 2 shows a bearing seal 200 with a polytetrafluoroethylene (PTFE) thrust buffer 230. Figure 2 depicts a cross-section of the bearing seal 200 similar to the view of the bearing seal 150 in area 192 of Figure IB. The bearing seal 200 is an example of the bearing seal 150, but may also be used for other types of wheel assemblies and/or for sealing other types of bearings. [0026] The bearing seal 200 includes a seal housing 210, a sleeve 220, and a thrust buffer 230. Each of the sealing shell 210, the sleeve 220, and the thrust buffer 230 surrounds the rotation axis of the bearing seal 200 (for example, the rotation axis 190, FIGS. 1A and 1B). The x-axis of the coordinate system 292 depicted in FIG. 2 is parallel to the axis of rotation. The y-axis of the coordinate system 292 is perpendicular to the axis of rotation. set The barrel 220 is rotatable about the rotation axis of the bearing seal 200 relative to the sealing shell 210. In actual use, the sealing shell 210 may be attached to the hub 285 (for example, the hub assembly 130), and the sleeve 220 may be attached to the axle 283 (for example, the axle 120). The sealing shell 210 and the sleeve 220 are separated from each other by a distance to form a labyrinth path 294 from the oil side 286 of the bearing seal 200 to the air side 288 of the bearing seal 200. The bearing seal 200 may include one or more elastomers that bridge the labyrinth path 294 between the seal housing 210 and the sleeve 220, such as the elastomer 240 depicted in FIG. 2. The elastic body 240 surrounds the axis of rotation, is attached to the radially innermost edge 217 of the sealing shell 210, and forms a lip 242 that contacts the innermost axial leg 226 of the sleeve 220. [0027] In this context, "radial" refers to the dimension orthogonal to the axis of rotation (parallel to the y axis of the coordinate system 292). "Axial" refers to the dimension parallel to the axis of rotation (parallel to the x of the coordinate system 292). Shaft) "Radial legs" refer to legs that are primarily oriented radially, and "axial legs" refer to legs that are primarily oriented axially. [0028] The thrust buffer 230 is arranged between the sealing case 210 and the sleeve 220. The thrust buffer 230 defines the distance between the sealing shell 210 and the sleeve 220 during assembly of the wheel end (for example, the driving wheel end 100) of the bearing seal 200. In such an assembly process, the sealing shell 210 and the sleeve 220 are pressed together, and the thrust buffer 230 is sandwiched between the two to set an appropriate distance between the sealing shell 210 and the sleeve 220. In the running-in phase, during the initial operation of the wheel end, the thrust buffer 230 will be worn, and a gap will be opened at the thrust buffer 230. [0029] In one embodiment, the thrust buffer 230 is mounted to the sealing shell 210 such that the thrust buffer 230 rotates relative to the sleeve 220 during operation of the wheel end. In this embodiment, the sleeve 220 wears off a layer of the thrust buffer 230 during the running-in phase, thereby opening a gap between the thrust buffer 230 and the sleeve 220, for example, as depicted in FIG. 2. In an alternative embodiment, the thrust buffer 230 is mounted to the sleeve 220 instead, so that a gap is opened between the thrust buffer 230 and the sealing shell 210 during the running-in phase. The following discussion of FIG. 2 assumes that the thrust damper 230 is mounted to the sealed housing 210 such that the thrust damper 230 rotates relative to the sleeve 220. [0030] In the running-in phase, at least initially, the friction between the sleeve 220 and the thrust buffer 230 causes the temperature of both the thrust buffer 230 and the sleeve 220 at the interface between the two to increase. At this interface, the sleeve 220 may be metallic, so it can withstand high temperatures. Metal is not a suitable choice for the material of the thrust buffer 230. The direct metal-to-metal interface between the sealing shell and the sleeve may lead to (a) high friction and/or (b) metal debris. High friction will offset the benefits of using the bearing system, and metal debris It may damage the seal and the bearing protected by the seal. In the traditional bearing seal, the elastomer sets the distance between the seal shell and the sleeve. The elastomer is used during the entire operation of the bearing seal. It is not only in the running-in stage, but also bridges between the sealing shell and the sleeve. Although the friction between the elastomer and the metal (whether the sealing shell or the metal of the sleeve) is greater than the friction that will exist between the two metal parts Small, but the friction between the elastomer and the metal is not negligible, and will exist during the entire life of the bearing seal. In addition, we found that under high axial load conditions, the elastomer may be worn away or changed Debris, and the resulting debris can cause bearing seals to fail. [0031] A bearing seal of the prior art improves this problem by implementing nylon 6-6 buffers. The nylon 6-6 buffers are thinned during the running-in stage to open the gap, so that the nylon 6-6 buffers are sealed There will be no significant friction during the operation of the parts after running-in. However, we found that the temperature of the nylon 6-6 buffer produced during the running-in phase of this prior art seal exceeds its glass transition (melting) temperature. Specifically, we measured that at least part of the nylon 6-6 buffer usually reaches 400 degrees Fahrenheit, and sometimes even as high as 600 degrees Fahrenheit. The glass transition temperature of nylon 6-6 is 180 degrees Fahrenheit, so at least part of the nylon 6-6 buffer will melt during the break-in process. This melting may not only deform the shape of the nylon 6-6 shock absorber, but also the nylon 6-6 will become brittle when resolidified. We found that in many cases, resolidified Nylon 6-6 buffers will shatter during subsequent use. Through the inspection of the failed bearing seals, we found that about 60% of the failures of this specific prior art seal were due to the cracked nylon 6-6 shock absorber, which destroyed the sealing ability of the seal. Important rubber characteristics. This type of failure is particularly common for bearing seals with relatively large diameters. We have observed that when the outer diameter is about 5 inches or more, the failure rate of the bearing seal (with nylon 6-6 buffer) is significantly higher. In laboratory tests of such large-diameter bearing seals, we observed that when operating at speeds exceeding 500 revolutions per minute (rpm) (this is equivalent to about 60 miles per hour for trucks with bearing seals) Speed), there will be sporadic temperature peaks. [0032] We set out to find a more suitable thrust buffer material with a higher glass transition temperature than nylon 6-6. If the material is not tested in its intended use scenario, it is difficult (if not impossible) to fully understand how a material performs and how it might fail. Therefore, ideally, different bearing seals that use a large number of different candidate materials for thrust buffers will be manufactured and tested to determine which material performs best in extended use. However, countless polymers and polymer-based materials have glass transition temperatures higher than nylon 6-6, and for many different material types, such large-scale testing is not feasible. Considering that each type of material must be sourced, the material used for thrust buffers must be used, and the specific design and manufacturing process parameters of the material must be used to manufacture bearing seals, and then these bearing seals must withstand a long time Performance test. Considering the complexity of testing and resource requirements, there are too many candidate materials to test all options, or even representative options. [0033] Therefore, we carefully selected a smaller number of candidate materials with a higher glass transition temperature than nylon 6-6. In this test, relatively hard and wear-resistant materials are included, such as polyaryletherketone (PAEK) and polyetheretherketone (PEEK), because we expect hard and wear-resistant materials to perform best. Surprisingly and counter-intuitively, we found that PTFE and PTFE-based materials, which are much softer than, for example, PAEK and PEEK, perform better in terms of bearing seal life. We even found that the performance of pure PTFE is better than that of PTFE with hardening additives. Here, the "life" of the bearing seal refers to the time of use before the bearing seal fails. The test results are discussed in further detail below with reference to FIGS. 14-17. [0034] Due to our surprising test results, the thrust buffer 230 includes PTFE. The thrust buffer 230 may be entirely composed of PTFE. Alternatively, the thrust buffer 230 is a mixture of PTFE and one or more additives, such as one or more of carbon fiber, graphite, glass fiber, and aluminum disulfide. The mixture may be uniform throughout the thrust buffer 230. Additives can strengthen the thrust buffer 230 and improve its wear resistance. However, the additives can also reduce the maximum elongation of the thrust buffer 230, thereby making the thrust buffer 230 more brittle. In one embodiment, the maximum elongation of the thrust buffer 230 is at least 50% at room temperature or twenty degrees Celsius. The maximum elongation of pure PTFE at 20 degrees Celsius is about 300%. [0035] In one type of embodiment, the thrust buffer 230 includes 80% to 90% PTFE, and the remainder of the mixture is composed of one or two of carbon fiber, glass fiber, and aluminum disulfide. However, we have observed that when the thrust buffer 230 is pure PTFE, or a mixture of at least 90% PTFE, the performance is superior. Here, the percentage of the substance in the composition or mixture refers to the weight percentage of the substance. Therefore, one embodiment of the thrust buffer 230 is pure PTFE, while in certain other embodiments, the thrust buffer 230 has at least 90% PTFE. In these other embodiments, the thrust buffer 230 may also include one or more of carbon fiber, graphite, glass fiber, and aluminum disulfide. According to our test results, it may be advantageous to keep the proportion of each specific additive at 5% or less. The glass transition temperature of pure PTFE is 620 degrees Fahrenheit. In our tests, we found that the temperature of the pure PTFE thrust buffer 230 remained below 400 degrees Fahrenheit throughout the running-in phase. For comparison, for the embodiment of the thrust buffer 230 containing only 90% or less of PTFE and including one or more of the aforementioned additives, a higher peak temperature was reached. In some cases, the peak temperature is within a short period of time Close to or exceed 620 degrees Fahrenheit. [0036] PTFE has a low coefficient of friction. However, after running-in the thrust buffer 230, there is a gap between the thrust buffer 230 and the sleeve 220, so that regardless of the material of the thrust buffer 230, the contribution of the thrust buffer 230 to friction is nominally zero. However, it turns out that even after the thrust buffer 230 is running-in, the low friction coefficient of the material of the thrust buffer 230 does have a positive effect. This positive effect is related to the debris formed when part of the thrust buffer 230 is worn away during the running-in phase. In our test, we observed that the debris generated by the thrust buffer 230 during running-in is very fine powder or flake material. However, due to the low friction properties of PTFE, the debris is not abrasive. In fact, unexpectedly, debris can even help lubrication. [0037] In the embodiment depicted in FIG. 2, the sleeve 220 includes an outer axial leg 222, an innermost axial leg 226, and a radial connecting the outer axial leg 222 and the innermost axial leg 226.Leg224. The outer axial leg 222 and the innermost axial leg 226 may be parallel to the rotation axis, and the radial leg 224 may be orthogonal to the rotation axis. Also in the embodiment depicted in FIG. 2, the sealing shell 210 includes: the outermost axial leg 212; the axial leg 216; the radial leg 214 connecting the outermost axial leg 212 and the axial leg 216 And a radial leg 218 extending radially inward from the end of the axial leg 216 opposite to the radial leg 214.; Without departing from its scope, the sealing shell 210 and/or the sleeve 220 may include one or more additional legs, and/or one or more of the legs depicted in FIG. 2 may have one or more Additional kinks not depicted in FIG. 2. In the embodiment of FIG. 2, the thrust buffer 230 is arranged on the radial leg 214 of the sealing shell 210 adjacent to the end edge 221 of the outer axial leg 222 of the sleeve 220. Without departing from the scope thereof, the push force of the buffer 230 may be positioned at different locations between the sleeve 220 and seal housing 210. However, it may be advantageous to position the thrust buffer 230 along the edge The labyrinth path 294 is in a position between the air side 288 and any elastomeric lips of the bearing seal 200 (eg, lip 242) so that the presence of the thrust buffer 230 helps prevent contaminants from the air side 288 Reach and potentially damage the elastomeric lip. [0038] Without departing from its scope, the bearing seal 200 may have an overmolded rubber feature not depicted in FIG. 2. For example, a ribbed rubber part may be overmolded onto the outermost axial leg 212 to engage the hub 285, and another ribbed rubber part may be overmolded onto the innermost axial leg 226 to engage with the wheel axle. 283 engagement. Each of the sealing shell 210 and the sleeve 220 may include or consist of metal. The sealing shell 210 and the sleeve 220 may be formed by spinning or stamping. [0039] It can be understood that the thrust buffer 230 may be provided as an independent thrust buffer configured to be implemented in a third-party bearing seal. [0040] FIG. 3 shows a bearing seal 300 with a PTFE thrust buffer 330, which is characterized by a rectangular cross-section of the thrust buffer 330 and a larger radial width than the corresponding end edge 221 of the sleeve 220 . FIG. 3 depicts a cross-section of the bearing seal 300 in a view similar to the view of the bearing seal 200 in FIG. 2, except that FIG. 3 depicts the shape of the thrust buffer 330 before running in, so that the end edge 221 directly contacts the thrust buffer 330ofsurface332. FIG. 4 shows the thrust buffer 330 in a perspective view. In the following description, it is best to observe Fig. 3 and Fig. 4 together. The bearing seal 300 is an embodiment of the bearing seal 200. [0041] The thrust buffer 330 has a radial width 354 between an inner diameter 352 and an outer diameter 350. The end edge 221 of the outer axial leg 222 has a radial width 364 between the inner diameter 362 and the outer diameter 360. In Figure 3, the diameters are indicated by double arrows; each diameter extends beyond the view of Figure 3. The thrust buffer 330 and the end edge 221 are concentric. The inner diameter 352 is smaller than the inner diameter 362 and the outer diameter 350 is larger than the outer diameter 360 such that the radial width 354 includes and exceeds the radial width 364. [0042] The thrust buffer 330 has an axial thickness 370. Before running in, the surface 332 is over the entire radial width 354 flat. In an alternative embodiment (not depicted in FIG. 3), the surface 332 is non-planar in at least one area (outside the radial width 364) that does not border the end edge 221. The end edge 221 may be flat and parallel to the surface 332 (before running in). Also before running-in, when viewed along the azimuthal dimension, the cross section of the thrust buffer 330 is rectangular, as defined by the radial width 354 and the axial thickness 370. [0043] In one embodiment, the outer diameters 350 and 360 are between 80 and 200 mm, the radial width 354 is between 3% and 10% of the outer diameter 350, and the radial width 364 is 30% of the radial width 354. Between% and 90%. The axial thickness 370 may be between 10% and 50% of the radial width 364. In one example, the axial thickness 370 is between 0.8 and 2.0 millimeters. [0044] FIGS. 5, 6 and 7 show an effect of the running-in phase on the thrust buffer 330. FIG. 5 depicts the structure of the bearing seal 300 and the thrust buffer 330 before running-in in a cross-sectional view similar to the cross-sectional view of FIG. 3. FIG. 6 depicts the structure of the bearing seal 300 and the thrust buffer 330 after running-in in a cross-sectional view similar to the cross-sectional view of FIG. 3. Fig. 7 is a close-up of Fig. 6, showing the thrust buffer 330 and the end edge 221 after running-in. In the following description, it is best to observe Figure 5, Figure 6 and Figure 7 together. [0045] Before running in, the end edge 221 abuts the surface 332 (see FIG. 5). During the running-in process, the end edge 221 wears away some material from the thrust buffer 330, and the surface 332 is modified to have a surface 332' with grooves worn by the end edge 221 (see FIGS. 6 and 7). The groove has a radial width 752, which is smaller than the radial width 354. In this groove, the axial thickness of the thrust buffer 330 is smaller than the axial thickness 370. The radial width 752 includes the radial width 364, and may exceed the radial width 364 by a small amount. The groove in the surface 332 has a depth 710, so that there is a gap having a depth 710 between the thrust buffer 330 and the end edge 221 after running-in. The depth 710 may be in the range of 0.05 to 1.0 mm. The depth 710 of the embodiment of the thrust buffer 330 purely composed of PTFE may be greater than the depth 710 of the embodiment of the thrust buffer 330 that further includes additives (as discussed above). [0046] FIG. 8 shows a PTFE thrust buffer 830, the radial width 850 of which is not greater than the radial width 364 of the end edge 221 of the sleeve 220. FIG. 8 shows the thrust buffer 830 in a view similar to the view of FIG. 7 except that FIG. 8 depicts the thrust buffer 830 before running-in. The thrust buffer 830 is similar to the thrust buffer 330 except that it has a smaller radial width. Although FIG. 8 depicts that the thrust buffer 830 has a radial width 850 that is less than the radial width 364, the radial width 850 may be aligned with and the same as the radial width 364. The thrust buffer 830 is an embodiment of the thrust buffer 230. During the running-in process, the end edge 221 wears the surface 832 over the entire radial width 850 to make the thrust buffer 830 thinner, thereby opening a gap between the thrust buffer 830 and the end edge 221. [0047] FIG. 9 shows a PTFE thrust buffer 930 having a ridge 934 protruding from the original flat surface 932 toward the end edge 221. FIG. 9 shows the thrust bumper 930 in a view similar to the view of FIG. 8. The thrust buffer 930 is an embodiment of the thrust buffer 230. In one embodiment, the ridge 934 surrounds the axis of rotation of the thrust buffer 930. In another embodiment, the ridge 934 is a series of protrusions arranged around the axis of rotation. The ridge 934 has a radial width 954 that is smaller than the radial width 364. The full radial width 950 of the thrust buffer 930 exceeds the radial width 364. [0048] Compared with the thrust buffer 330, the ridge 934 can promote faster running-in and less debris is formed during the running-in process because less material must be ground to achieve the end edge 221 and the thrust buffer 930 A certain distance between. However, due to the amount of PTFE in the thrust buffer 930 (and other embodiments of the thrust buffer 230), it is generally impossible to injection-mold the thrust buffer 930 (or other embodiments of the thrust buffer 230) with a rectangular shape. The simpler shapes of the thrust bumpers 330 and 830 of the cross section and flat surface 332 are generally significantly less expensive to manufacture. In our tests, we have found that (a) regardless of the exact shape of the thrust buffer 230, the soft nature of the PTFE-based composition of the thrust buffer 230 ensures rapid running-in, and (b) it has been found that debris can affect the bearing seals No negative impact (as referred to above As discussed in Figure 2). Therefore, the benefits of faster running-in and less debris generation achieved with the thrust buffer 930 may be less than the benefits of simple and inexpensive manufacturing of the thrust buffer 330 or 830, for example. [0049] FIG. 10 shows a bearing seal 1000 that implements a PTFE thrust buffer 1030, which is seated in a rubber gasket 1010 that is overmolded onto the sealing shell 210. The bearing seal 1000 is an embodiment of the bearing seal 200. The thrust buffer 1030 is a thrust buffer 330 or 930. The rubber gasket 1010 is overmolded onto at least the radial leg 214 and the outermost axial leg 212 of the sealing shell 210. The rubber gasket 1010 forms a accommodating portion 1012 for accommodating the thrust buffer 1030. The accommodating portion 1012 may include a lip portion 1013 for fixing the thrust buffer 1030 in the accommodating portion 1012. [0050] The rubber gasket 1010 may, but need not, further form one, two, or all of the ribbed portion 1014, the axial lip portion 1016, and the flange 1018. The ribbed portion 1014 is configured to engage with a hub (eg, hub 285) to form a static seal between the sealing shell 210 and the hub. The axial lip 1016 protrudes into the labyrinth path between the sealing shell 210 and the sleeve 220. The axial lip 1016 may cooperate with one or more rubber features overmolded onto the sleeve 220 to make the flow through the labyrinth path more difficult and/or to form a contact seal in the bearing seal 1000. For example, as depicted in FIG. 10, the axial lip 1016 may cooperate with features 1024 and 1026 overmolded onto the sleeve 220 in this manner. In one embodiment, at the axial lip 1016, features 1024 (if included) and/or features 1026 (if included) bridge between the seal housing 210 and the sleeve 220 to form contact with the bearing seal 1000 seal. In another embodiment, the axial lip 1016, the feature 1024 (if included), and the feature 1026 (if included) do not form a bridge between the sealing shell 210 and the sleeve 220, but increase the complexity of the labyrinth path to make The path through the maze becomes more difficult. The flange 1018 may function to extend the labyrinth path between the sealing shell 210 and the sleeve 220 and/or protect the thrust buffer 1030. [0051] The bearing seal 1000 may further include an elastic body 1040 (an embodiment of the elastic body 240), and the elastic body 1040 forms a lip 1042 bridging from the radial leg 218 to the innermost axial leg 226. The lip 1042 thus forms a contact seal for the bearing seal 1000. Optionally, the bearing seal 1000 includes a spring 1046 surrounding the axis of rotation of the bearing seal 1000, and the spring 1046 helps maintain the pressure of the lip 1042 on the innermost axial leg 226. The elastomer 1040 may further form a secondary radial lip 1044. In one implementation, the radial lips 1044 bridge from the radial leg 218 to the innermost axial leg 226. In another implementation, the radial lip 1044 does not extend all the way to the innermost axial leg 226. The secondary radial lip 1044 can help protect the contact seal formed by the lip 1042 from contaminants entering the bearing seal 1000 from the air side 288. [0052] In an embodiment, the bearing seal 1000 further includes a rubber gasket 1020 overmolded to the side of the sleeve 220 facing away from the sealing shell 210. The rubber gasket 1020 may include one or both of the flange 1022 and the ribbed portion 1028. The flange 1022 is configured to cooperate with the flange 1018 to extend the labyrinth path between the sealing shell 210 and the sleeve 220 and/or protect the thrust buffer 1030. The ribbed portion 1028 is configured to engage with the axle (eg, the axle 283) to form a static seal between the seal housing 210 and the axle. [0053] Figures 11 and 12 show a bearing seal 1100 with a PTFE thrust buffer 1130 and several overmolded rubber features. FIG. 11 is an isometric cut cross-sectional view of the bearing seal 1100, and FIG. 12 is a cross-sectional view of the bearing seal 1100. In the following description, it is best to observe FIGS. 11 and 12 together. The bearing seal 1100 is an embodiment of the bearing seal 1000, and the thrust buffer 1130 is an embodiment of the thrust buffer 330. [0054] The bearing seal 1100 includes: a sealing shell 1110; a sleeve 1120; a thrust buffer 1130; an elastomer 1140; a rubber gasket 1210 overmolded onto the sealing shell 1110; a rubber gasket overmolded onto the sleeve 1120 1220; and stop ring 1170. The sealing shell 1110 includes: an outermost axial leg 1112; an axial leg 1116; a radial leg 1114 connecting the outermost axial leg 1112 to the axial leg 1116; and a radial leg from the axial leg 1116 Radial legs 1118 extending inward from the ground. The sleeve 1120 includes: an innermost axial leg 1126; an outer axial leg 1122; and a radial leg 1124 connecting the innermost axial
[ZH CN210440580U]: 一种可多次拆装且耐窜动的车桥轮毂油封 [EN CN210440580U]: Axle hub oil seal capable of being disassembled and assembled repeatedly and resistant to shifting | [ZH CN210440580U]: 本实用新型公开了一种可多次拆装且耐窜动的车桥轮毂油封，包括外油封、轴套和防尘骨架，所述外油封外骨架的一侧顶胶设置有前倒角，所述外油封外骨架底部设置有弹簧沟，所述弹簧沟上部设置有弹簧，所述外油封下部一侧设置有缓冲块，所述外油封外骨架底部一体成型有主密封唇，所述主密封唇靠近缓冲块的一侧一体成型有副唇，所述主密封唇下方设置有轴套，所述轴套内骨架下部设置有内凸环，所述轴套内骨架左侧下端设置有第一道防泥水唇，所述轴套内骨架左侧突伸内侧设置有第三道防泥水唇。在本实用新型中，外油封外骨架的外表面为金属表面，可以与孔实现紧配合，避免在震动时油封可能的脱落，内侧位置增加有橡胶包覆，可以提高密封性能。 [EN CN210440580U]: The utility model discloses an axle hub oil seal capable of being disassembled and assembled repeatedly and resistant to shifting. The device comprises an outer oil seal, a shaft sleeve and a dustproof framework, a front chamfer is arranged on one side of the outer oil seal outer framework in a top glue mode. A spring groove is formed in the bottom of the outer framework of the outer oil seal; a spring is arranged at the upper part of the spring groove; a buffer block is arranged on one side of the lower part of the outer oil seal; a main sealing lip is integrally formed at the bottom of the outer oil seal outer framework. An auxiliary lip is integrally formed on the side, close to the buffer block, of the main sealing lip, a shaft sleeve is arranged below the main sealing lip, an inner protruding ring is arranged on the lower portion of the shaft sleeve inner framework, a first muddy water preventing lip is arranged at the lower end of the left side of the shaft sleeve inner framework, and a third muddy water preventing lip is arranged on the protruding inner side of the left side of the shaft sleeve inner framework. According to the utility model, the outer surface of the outer framework of the outer oil seal is a metal surface and can be in close fit with a hole, so that the oil seal is prevented from falling off possibly during vibration, and the sealing performance can beimproved by additionally arranging the rubber coating at the inner side position. | CN210440580U | 2020-05-01 | CN201921203515U | 2019-07-29 | CN201921203515U, 2019-07-29 | CN210440580U: 2020-05-01 | KUNSHAN MAOSHUN SEALING PRODUCTS IND CO LTD | PAN RENZHENG HUANG ZHOUYANG JIA WUQIANG TANG XIAOYUN | F16J15/3232: I B60B27/00: I F16J15/324: I F16J15/3248: I F16J15/328: I F16J15/3284: I |  |  |  | [ZH CN210440580U]: 1. 一种可多次拆装且耐窜动的车桥轮毂油封，包括外油封(1)、轴套(7)和防尘骨架 (14)，其特征在于:所述外油封⑴外骨架的一侧顶胶设置有前倒角⑵，所述外油封⑴外 骨架底部设置有弹簧沟(4)，所述弹簧沟⑷上部设置有弹簧⑶，所述外油封⑴下部一侧 设置有缓冲块(12)，所述外油封⑴外骨架底部一体成型有主密封唇⑸，所述主密封唇(5) 靠近缓冲块(12)的一侧一体成型有副唇⑻，所述主密封唇⑸下方设置有轴套⑺，所述轴 套⑺内骨架下部设置有内凸环⑹，所述轴套⑺内骨架左侧下端设置有第一道防泥水唇 (10)，所述轴套(7)内骨架左侧突伸内侧设置有第三道防泥水唇(11)，所述轴套⑺内骨架 左侧突伸外侧设置有第二道防泥水唇(13)，且与防尘骨架(14)接触配合，所述防尘骨架 (14)下端与第一道防泥水唇(10)接触配合，所述轴套⑺内骨架位于第二道防泥水唇(13) 和第一道防泥水唇(10)之间设有定位凸环⑼，且防尘骨架(14)下端右端面与定位凸环(9) 接触配合，所述防尘骨架(14)与外油封⑴通过铆合点(16)铆合，所述防尘骨架(14)，外油 封⑴和轴套⑺形成的空腔内填充有润滑脂(15)，所述主密封唇⑸的下表面设置有回油 线(17)。 2. 根据权利要求1所述的一种可多次拆装且耐窜动的车桥轮毂油封，其特征在于:所述 防尘骨架(14)为C字形，上端与外油封⑴内侧贴合，下端与轴套⑺左端的第一道防泥水唇 (10)接触配合。 3. 根据权利要求1所述的一种可多次拆装且耐窜动的车桥轮毂油封，其特征在于:所述 轴套⑺由内骨架和橡胶包覆组成，内骨架为L型，包含第一道防泥水唇(10)、第二道防泥水 唇(13)、第三道防泥水唇(11)、定位凸环⑼和内凸环(6)，五部分为一体成型。 4. 根据权利要求1所述的一种可多次拆装且耐窜动的车桥轮毂油封，其特征在于:所述 外油封⑴包含外骨架、橡胶包覆、弹簧⑶和铁氟龙涂层，铁氟龙涂层经喷涂、烘烤，附着在 缓冲块(12)表面。 5. 根据权利要求1所述的一种可多次拆装且耐窜动的车桥轮毂油封，其特征在于:所述 外油封(1)和轴套(7)的橡胶包覆和金属骨架之间通过胶黏剂粘结，外油封(1)的橡胶包覆 材料为FKM，轴套⑺的橡胶包覆材料为HNBR。 6. 根据权利要求1所述的一种可多次拆装且耐窜动的车桥轮毂油封，其特征在于:所述 防尘骨架(14)和轴套⑺的材料采用高强度碳钢，所述外油封⑴的材料采用碳钢。 [EN CN210440580U]: 1. Axle hub oil seal that can be disassembled many times and resistant to turbulence includes an outer oil seal (1), a bushing (7) and a dustproof frame (14), characterized in that: the outer oil seal (1) The side top glue is provided with a front chamfer , the outer oil seal is provided with a spring groove (4) at the bottom of the outer skeleton, the upper part of the spring groove is provided with a spring , and the lower side of the outer oil seal is provided with a buffer block ( 12), the outer oil seal the bottom of the outer frame is integrally formed with a main sealing lip , the main sealing lip (5) on the side near the buffer block (12) is integrally formed with a secondary lip , the main sealing lip below A shaft sleeve is provided, an inner convex ring is provided at the lower part of the inner sleeve of the sleeve , a first mud-proof water lip (10) is provided at the lower left end of the inner sleeve of the sleeve , and the sleeve (7) A third mud-proof water lip (11) is provided on the left side of the inner skeleton, and a second mud-proof water lip (13) is provided on the left side of the inner sleeve ) Contact fit, the lower end of the dust-proof framework (14) is in contact with the first mud-proof water lip (10), and the inner sleeve of the sleeve is located on the second mud-proof water lip (13) and the first A positioning convex ring is arranged between the mud-proof water lip (10), and the right end surface of the lower end of the dustproof framework (14) is in contact with and matched with the positioning convex ring (9). The dustproof framework (14) and the outer oil seal (1) pass through the riveting point (16) Riveting, the dustproof framework (14), external oil The cavity formed by the seal and the sleeve is filled with grease (15), and the lower surface of the main sealing lip is provided with an oil return line (17). 2. The axle hub oil seal which can be disassembled and dismantled multiple times and is resistant to turbulence according to claim 1, characterized in that: the dustproof framework (14) is C-shaped, the upper end fits inside the outer oil seal , and the lower end It is in contact with the first mud-proof water lip (10) on the left end of the sleeve . 3. The axle hub oil seal which can be disassembled and dismantled multiple times and is resistant to turbulence according to claim 1, characterized in that: the sleeve is composed of an inner frame and a rubber coating, and the inner frame is L-shaped, including A mud-proof water lip (10), a second mud-proof water lip (13), a third mud-proof water lip (11), a positioning convex ring and an inner convex ring (6), the five parts are integrally formed. 4. The axle oil seal for axle hubs that can be disassembled and repulsed multiple times according to claim 1, characterized in that the outer oil seal (1) includes an outer frame, a rubber coating, a spring (3) and a Teflon coating, After spraying and baking, the Teflon coating is attached to the surface of the buffer block (12). 5. The axle hub oil seal which can be disassembled and disassembled and is resistant to turbulence according to claim 1, characterized in that: between the outer oil seal (1) and the rubber coating of the bush (7) and the metal frame Bonded by adhesive, the rubber coating material of the outer oil seal (1) is FKM, and the rubber coating material of the sleeve is HNBR. 6. The axle hub oil seal which can be disassembled and dismantled multiple times and is resistant to turbulence according to claim 1, characterized in that: the material of the dustproof framework (14) and the sleeve is made of high-strength carbon steel. The material of the outer oil seal uses carbon steel. | [ZH CN210440580U]: 一种可多次拆装且耐窜动的车桥轮毂油封 技术领域 [0001]本实用新型涉及汽车油封技术设备领域，尤其涉及一种可多次拆装且耐窜动的车 桥轮毂油封。 背景技术 [0002] 油封(oil seal)，又称轴封(shaft seal)是一种在机器中用来防止流体(大多是 润滑油)从接缝(大多为零件的接合面或转轴)溢出的装置零件。骨架油封是油封的典型代 表，一般说的油封即指的是骨架油封，广泛应用于航空、汽车、摩托车、铁道、车辆、船舶、家 电、工程机械等行业。油封的作用一般就是将传动部件中需要润滑的部件与出力部件隔离， 不至于让润滑油渗漏。 [0003]车桥油封是汽车轮毂的重要组成部件，在使用中由于路况的复杂多变，会遇到各 种各样的状况，导致密封失效。在众多的的密封失效漏油事故中，许多是因为密封产品的耐 窜动能力不佳造成的。另外，在检修操作中传统的轮毂密封，密封装置拆卸后通常需要重新 更换密封件，这样大大增加了成本。 实用新型内容 [0004]本实用新型的目的是为了解决现有技术中存在的缺点，而提出的一种可多次拆装 且耐窜动的车桥轮毂油封。 [0005]为了实现上述目的，本实用新型采用了如下技术方案:一种可多次拆装且耐窜动 的车桥轮毂油封，包括外油封、轴套和防尘骨架，所述外油封外骨架的一侧顶胶设置有前倒 角，所述外油封外骨架底部设置有弹簧沟，所述弹簧沟上部设置有弹簧，所述外油封下部一 侧设置有缓冲块，所述外油封外骨架底部一体成型有主密封唇，所述主密封唇靠近缓冲块 的一侧一体成型有副唇，所述主密封唇下方设置有轴套，所述轴套内骨架下部设置有内凸 环，所述轴套内骨架左侧下端设置有第一道防泥水唇，所述轴套内骨架左侧突伸内侧设置 有第三道防泥水唇，所述轴套内骨架左侧突伸外侧设置有第二道防泥水唇，且与防尘骨架 接触配合，所述防尘骨架下端与第一道防泥水唇接触配合，所述轴套内骨架位于第二道防 泥水唇和第一道防泥水唇之间设有定位凸环，且防尘骨架下端右端面与定位凸环接触配 合，所述防尘骨架与外油封通过铆合点铆合，所述防尘骨架，外油封和轴套形成的空腔内填 充有润滑脂，所述主密封唇的下表面设置有回油线。 [0006]作为上述技术方案的进一步描述： [0007]所述防尘骨架为C字形，上端与外油封内侧贴合，下端与轴套左端的第一道防泥水 唇接触配合。 [0008]作为上述技术方案的进一步描述： [0009]所述轴套由内骨架和橡胶包覆组成，内骨架为L型，包含第一道防泥水唇、第二道 防泥水唇、第三道防泥水唇、定位凸环和内凸环，五部分为一体成型。 [0010] 作为上述技术方案的进一步描述： [0011]所述外油封包含外骨架、橡胶包覆、弹簧和铁氟龙涂层，铁氟龙涂层经喷涂、烘烤， 附着在缓冲块表面。 [0012]作为上述技术方案的进一步描述： [0013]所述外油封和轴套的橡胶包覆和金属骨架之间通过胶黏剂粘结，外油封的橡胶包 覆材料为FKM，轴套的橡胶包覆材料为HNBR。 [0014]作为上述技术方案的进一步描述： [0015]所述防尘骨架和轴套的材料采用高强度碳钢，所述外油封的材料采用碳钢。 [0016]本实用新型具有如下有益效果： [0017] 1、在本实用新型中，外油封外骨架的外表面为金属表面，可以与孔实现紧配合，避 免在震动时油封可能的脱落，内侧位置增加有橡胶包覆，可以提高密封性能。 [0018] 2、在本实用新型中，外油封外骨架与轴套内骨架之间通过防尘骨架、副唇、主密封 唇以及内骨架橡胶体翅环密封连接设置，极大地增加了密封效果，使得密封结构更加稳定， 从而优化设计为一体式车桥轮毂油封。 [0019] 3、在本实用新型中，轴套内骨架橡胶体的翅环设计，加强了密封体的耐窜动能力， 外油封外骨架的增加，保证了重复拆卸的密封性，而一体式油封的设计结构简单，装配方 便，密封效果好。 [0020] 4、在本实用新型中，轮毂油封安装成一体，然后装配至轮毂上，因此油封总成各部 件之间的配合较好，有利于保护油封，提高了油封的密封效果;另外，便于油封的装配，减少 了装配工序，提高了油封的装配效率。 附图说明 [0021]图1为本实用新型提出的一种可多次拆装且耐窜动的车桥轮毂油封的具体结构 图。 [0022] 图例说明： [0023] 1、外油封；2、前倒角；3、弹簧;4、弹簧沟；5、主密封唇;6、内凸环；7、轴套；8、副唇； 9、定位凸环；10、第一道防泥水唇；11、第三道防泥水唇；12、缓冲块；13、第二道防泥水唇； 14、防尘骨架；15、润滑脂；16、铆合点；17、回油线。 具体实施方式 [0024]下面将结合本实用新型实施例中的附图，对本实用新型实施例中的技术方案进行 清楚、完整地描述，显然，所描述的实施例仅仅是本实用新型一部分实施例，而不是全部的 实施例。基于本实用新型中的实施例，本领域普通技术人员在没有做出创造性劳动前提下 所获得的所有其他实施例，都属于本实用新型保护的范围。 [0025] 在本实用新型的描述中，需要说明的是，术语“中心”、“上”、“下”、“左”、“右”、“竖 直”、“水平”、“内”、“外”等指示的方位或位置关系为基于附图所示的方位或位置关系，仅是 为了便于描述本实用新型和简化描述，而不是指示或暗示所指的装置或元件必须具有特定 的方位、以特定的方位构造和操作，因此不能理解为对本实用新型的限制，术语“第一”、“第 二”、“第三”仅用于描述目的，而不能理解为指示或暗示相对重要性，此外，除非另有明确的 规定和限定，术语“安装”、“相连”、“连接”应做广义理解，例如，可以是固定连接，也可以是 可拆卸连接，或一体地连接，可以是机械连接，也可以是电连接，可以是直接相连，也可以通 过中间媒介间接相连，可以是两个元件内部的连通。对于本领域的普通技术人员而言，可以 具体情况理解上述术语在本实用新型中的具体含义。 [0026]参照图1，本实用新型提供的一种实施例:一种可多次拆装且耐窜动的车桥轮毂油 封，包括外油封1、轴套7和防尘骨架14,外油封1外骨架的一侧顶胶设置有前倒角2,外油封1 外骨架底部设置有弹簧沟4,弹簧沟4上部设置有弹簧3,提供一定的径向力，增加密封性，外 油封1下部一侧设置有缓冲块12,喷涂铁氟龙，减小扭力、温升，限制轴套的轴向活动范围， 外油封1外骨架底部一体成型有主密封唇5，封油防止泄漏，主密封唇5下方增加材质硬度， 并采用垂直研磨工艺，提高表面光洁度，避免磨损，增加使用寿命，主密封唇5靠近缓冲块12 的一侧一体成型有副唇8,防止泥水进入油封内部，主密封唇5下方设置有轴套7,轴套7内骨 架下部设置有内凸环6,内径为波浪型，便于安装，轴套7内骨架左侧下端设置有第一道防泥 水唇10，防止泥水进入油封内部，轴套7内骨架左侧突伸内侧设置有第三道防泥水唇11，防 止泥水进入油封内部，轴套7内骨架左侧突伸外侧设置有第二道防泥水唇13，防止泥水进入 油封内部，且与防尘骨架14接触配合，防尘骨架14下端与第一道防泥水唇10接触配合，轴套 7内骨架位于第二道防泥水唇13和第一道防泥水唇10之间设有定位凸环9,且防尘骨架14下 端右端面与定位凸环9接触配合，通过减小接触面积，减小摩擦力，防尘骨架14与外油封1通 过铆合点16铆合，防尘骨架14,外油封1和轴套7形成的空腔内填充有润滑脂15,主密封唇5 的下表面设置有回油线17。 [0027]防尘骨架14为C字形，上端与外油封1内侧贴合，下端与轴套7左端的第一道防泥水 唇10接触配合，限制轴套的移动，避免轴套与外油封1脱离，轴套7由内骨架和橡胶包覆组 成，内骨架为L型，包含第一道防泥水唇10，第二道防泥水唇13,第三道防泥水唇11，定位凸 环9和内凸环6,五部分为一体成型，外油封1包含外骨架，橡胶包覆，弹簧3和铁氟龙涂层，铁 氟龙涂层经喷涂、烘烤，附着在缓冲块表面，喷涂铁氟龙，减小扭力、温升，限制轴套的轴向 活动范围，外油封1和轴套7的橡胶包覆和金属骨架之间通过胶黏剂粘结，外油封1的橡胶包 覆材料为FKM，轴套7的橡胶包覆材料为HNBR,防尘骨架14和轴套7的材料采用高强度碳钢， 外油封1的材料采用碳钢。 [0028] 工作原理:外油封外骨架与轴套内骨架之间通过副唇、主密封唇以及内骨架橡胶 体翅环密封连接设置，极大地增加了密封效果，使得密封结构更加稳定，从而优化设计为一 体式车桥轮毂油封;轴套内骨架橡胶体的翅环设计，加强了密封体的耐窜动能力，外油封外 骨架的增加，保证了重复拆卸的密封性，而一体式油封的设计结构简单，装配方便，密封效 果好;轮毂油封安装成一体，然后装配至轮毂上，因此油封总成各部件之间的配合较好，有 利于保护油封，提高了油封的密封效果。 [0029] 最后应说明的是：以上所述仅为本实用新型的优选实施例而已，并不用于限制本 实用新型，尽管参照前述实施例对本实用新型进行了详细的说明，对于本领域的技术人员 来说，其依然可以对前述各实施例所记载的技术方案进行修改，或者对其中部分技术特征 进行等同替换，凡在本实用新型的精神和原则之内，所作的任何修改、等同替换、改进等，均 应包含在本实用新型的保护范围之内。 [EN CN210440580U]: TECHNICAL FIELD [0001] The utility model relates to the technical field of automobile oil seals, in particular to an axle wheel oil seal that can be disassembled and repulsion-resistant. BACKGROUND OF THE INVENTION [0002] An oil seal, also known as a shaft seal, is a type of machine used to prevent fluid (mostly lubricating oil) from overflowing from joints (mostly joint surfaces of parts or rotating shafts). Device parts. The skeleton oil seal is a typical representative of the oil seal. Generally speaking, the oil seal refers to the skeleton oil seal, which is widely used in aviation, automobiles, motorcycles, railways, vehicles, ships, home appliances, construction machinery and other industries. The role of the oil seal is generally to isolate the parts that need to be lubricated from the output parts in the transmission components, so as not to let the lubricant leak. [0003] Axle oil seals are an important component of automobile wheels. In use, due to the complicated and changeable road conditions, various conditions will be encountered, resulting in seal failure. Among the many oil leakage accidents due to seal failure, many are caused by the poor resistance of the sealed products to pulsation. In addition, in the traditional maintenance of the hub seal, the seal usually needs to be replaced after the sealing device is removed, which greatly increases the cost. Utility Model Content [0004] The purpose of the present utility model is to solve the shortcomings in the prior art, and proposes an axle hub oil seal that can be disassembled many times and resistant to turbulence. [0005] In order to achieve the above purpose, the present utility model adopts the following technical solution: an axle seal that can be disassembled multiple times and is resistant to turbulence, including an outer oil seal, a bushing, and a dust-proof frame, the outer oil seal A top chamfer on one side of the skeleton is provided with a front chamfer, a spring groove is arranged on the bottom of the outer skeleton of the outer oil seal, a spring is arranged on the upper part of the spring groove, a buffer block is arranged on the lower side of the outer oil seal, and the outer oil seal is outside A main sealing lip is integrally formed on the bottom of the skeleton, a secondary lip is integrally formed on the side of the main sealing lip near the buffer block, a shaft sleeve is provided below the main sealing lip, and an inner convex ring is provided on the lower part of the inner skeleton of the sleeve A first mud-proof water lip is provided on the lower left end of the inner sleeve of the sleeve, a third mud-proof water lip is provided on the left side of the inner sleeve of the sleeve, and a left protrusion of the inner frame of the sleeve is provided on the outer side There is a second mud-proof water lip, which is in contact with and matched with the dust-proof skeleton. The lower end of the dust-proof skeleton is in contact with the first mud-proof water lip. The inner skeleton of the sleeve is located on the second mud-proof water lip and the first There are positioning convex rings between the muddy water lips, and prevent The right end surface of the lower end of the dust skeleton is in contact with the positioning convex ring, and the dust-proof skeleton and the outer oil seal are riveted through riveting points. The cavity formed by the dust-proof skeleton, the outer oil seal and the bushing is filled with grease, the main The lower surface of the sealing lip is provided with an oil return line. [0006] As a further description of the above technical solution: [0007] The dust-proof framework is C-shaped, the upper end is in contact with the inner side of the outer oil seal, and the lower end is in contact with the first mud-proof water lip on the left end of the sleeve. [0008] As a further description of the above technical solution: [0009] The sleeve is composed of an inner skeleton and a rubber coating, the inner skeleton is L-shaped, including a first mud-proof water lip, a second mud-proof water lip, and a third The five parts of the anti-mud water lip, positioning convex ring and inner convex ring are integrally formed. [0010] As a further description of the above technical solution: [0011] The outer oil seal includes an outer skeleton, a rubber coating, a spring, and a Teflon coating. The Teflon coating is attached to the surface of the buffer block after spraying and baking. [0012] As a further description of the above technical solution: [0013] The rubber coating of the outer oil seal and the bushing and the metal skeleton are bonded by an adhesive, the rubber coating material of the outer oil seal is FKM, the bushing The rubber coating material is HNBR. [0014] As a further description of the above technical solution: [0015] The material of the dust-proof skeleton and the sleeve is high-strength carbon steel, and the material of the outer oil seal is carbon steel. [0016] The utility model has the following beneficial effects: [0017] 1. In the utility model, the outer surface of the outer skeleton of the outer oil seal is a metal surface, which can achieve a tight fit with the hole to avoid possible oil seal fall off during vibration. The location is covered with rubber, which can improve the sealing performance. [0018] 2. In the present utility model, the outer oil seal outer frame and the bushing inner frame are sealed and connected by a dustproof frame, a secondary lip, a main sealing lip, and an inner frame rubber body fin ring, which greatly increases the sealing effect , Making the sealing structure more stable, so as to optimize the design as an integrated axle hub oil seal. [0019] 3. In this utility model, the fin ring design of the skeleton rubber body in the bushing enhances the resistance of the sealing body to the surging ability. The increase of the outer oil seal outer skeleton ensures the sealing performance of repeated disassembly, while the integrated The design structure of the oil seal is simple, and the assembly side The sealing effect is good. [0020] 4. In the present invention, the hub oil seal is installed in one piece and then assembled to the hub, so the fit between the components of the oil seal assembly is better, which is beneficial to protect the oil seal and improve the sealing effect of the oil seal; in addition, The assembly of the oil seal is convenient, the assembly process is reduced, and the assembly efficiency of the oil seal is improved. BRIEF DESCRIPTION OF THE DRAWINGS [0021] FIG. 1 is a specific structural diagram of an axle hub oil seal that can be disassembled and assembled repeatedly and is resistant to turbulence. [0022] Legend description: [0023] 1. External oil seal; 2. Front chamfer; 3. Spring; 4. Spring groove; 5. Main sealing lip; 6. Inner convex ring; 7. Bushing; 8. Auxiliary lip ; 9. Positioning convex ring; 10. First mud-proof water lip; 11. Third mud-proof water lip; 12. Buffer block; 13. Second mud-proof water lip; 14. Dust-proof skeleton; 15. Grease; 16 1. Riveting point; 17. Oil return line. DETAILED DESCRIPTION [0024] The technical solutions in the embodiments of the present invention will be described clearly and completely in conjunction with the drawings in the embodiments of the present invention. Obviously, the described embodiments are only a part of the embodiments of the present invention. , Not all embodiments. Based on the embodiments of the present invention, all other embodiments obtained by those of ordinary skill in the art without making creative efforts fall within the protection scope of the present invention. In the description of the present invention, it should be noted that the terms "center", "upper", "lower", "left", "right", "vertical", "horizontal", "inner", The orientation or positional relationship indicated by "outside" etc. is based on the orientation or positional relationship shown in the drawings, only for the convenience of describing the present invention and simplifying the description, rather than indicating or implying that the device or element referred to must have a specific orientation , Constructed and operated in a specific orientation, and therefore cannot be construed as a limitation of the present invention. The terms "first, "second, and "third are for descriptive purposes only, and cannot be understood as indicating or implying relative importance , In addition, unless explicitly stated otherwise Provisions and limitations, the terms "installation", "connection", "connection" should be understood in a broad sense, for example, it can be a fixed connection, it can also be The detachable connection, or the integral connection, may be a mechanical connection, an electrical connection, a direct connection, or an indirect connection through an intermediate medium, or it may be a connection between two components. For those of ordinary skill in the art, the specific meanings of the above terms in the present invention can be understood in specific situations. [0026] Referring to FIG. 1, an embodiment of the present invention provides: an axle oil seal that can be disassembled and repulsed and is resistant to turbulence, including an outer oil seal 1, a sleeve 7 and a dustproof frame 14, the outer oil seal 1 The top of one side of the outer frame is provided with a front chamfer 2. The outer oil seal 1 The bottom of the outer frame is provided with a spring groove 4, and the upper part of the spring groove 4 is provided with a spring 3, which provides a certain radial force to increase the sealing performance. The outer oil seal 1 The lower side is provided with a buffer block 12, sprayed with Teflon, to reduce torque and temperature rise, and limit the axial movement range of the bushing. The outer oil seal 1 is integrally formed with a main sealing lip 5 at the bottom of the outer frame to prevent oil leakage. The hardness of the material is increased under the sealing lip 5, and the vertical grinding process is used to improve the surface finish, avoid wear, and increase the service life. The side of the main sealing lip 5 near the buffer block 12 is integrally formed with a secondary lip 8 to prevent muddy water from entering the oil seal. A shaft sleeve 7 is provided under the sealing lip 5, and a lower ring 7 is provided with an inner convex ring 6 at the lower part of the inner skeleton of the sleeve 7. The inner diameter is wavy, which is convenient for installation. Mud water enters the inside of the oil seal, and the left side of the inner skeleton of the sleeve 7 protrudes Provided with a third inner lip anti-water channel 11, preventing Mud stop water enters the inside of the oil seal, and a second anti-mud water lip 13 is provided on the left side of the inner skeleton of the sleeve 7 to prevent the mud water from entering the oil seal, and it is in contact with the dust-proof frame 14, the lower end of the dust-proof frame 14 is connected to the first The mud-proof water lip 10 is in contact and fit. The inner frame of the sleeve 7 is located between the second mud-proof water lip 13 and the first mud-proof water lip 10. A positioning convex ring 9 is provided, and the lower right end surface of the dust-proof frame 14 and the positioning convex ring 9 Contact fit, by reducing the contact area and friction, the dustproof frame 14 and the outer oil seal 1 are riveted through the riveting point 16, the cavity formed by the dustproof frame 14, the outer oil seal 1 and the bushing 7 is filled with grease 15. The lower surface of the main sealing lip 5 is provided with an oil return line 17. [0027] The dustproof frame 14 is C-shaped, the upper end is in contact with the inner side of the outer oil seal 1, the lower end is in contact with the first mud-proof water lip 10 at the left end of the sleeve 7 to restrict the movement of the sleeve, and avoid the sleeve and the outer oil seal 1 Disengaged, the sleeve 7 is composed of an inner frame and a rubber coating. The inner frame is L-shaped and includes a first mud-proof water lip 10, a second mud-proof water lip 13, a third mud-proof water lip 11, a positioning convex ring 9 and The inner convex ring 6 and the five parts are integrally formed. The outer oil seal 1 includes the outer skeleton, rubber coating, spring 3 and Teflon coating. The Teflon coating is sprayed and baked and attached to the surface of the buffer block. Teflon, reduce torque and temperature rise, limit the axial movement range of the sleeve, the rubber coating of the outer oil seal 1 and the sleeve 7 and the metal skeleton are bonded by an adhesive, and the rubber package of the outer oil seal 1 The coating material is FKM, the rubber coating material of the shaft sleeve 7 is HNBR, the material of the dustproof frame 14 and the shaft sleeve 7 is high-strength carbon steel, and the material of the outer oil seal 1 is carbon steel. [0028] Working principle: the outer oil seal outer frame and the inner sleeve of the bushing are connected through the auxiliary lip, the main sealing lip, and the inner frame rubber body fin ring sealing connection setting, which greatly increases the sealing effect, makes the sealing structure more stable, and thus optimizes Designed as an integrated axle hub oil seal; the wing ring design of the inner frame rubber body of the bushing enhances the resistance to turbulence of the seal body. The increase of the outer oil seal and the outer frame ensures the tightness of repeated disassembly, while the integrated oil seal The design structure is simple, the assembly is convenient, and the sealing effect is good; the hub oil seal is installed into one body, and then assembled to the hub, so the cooperation between the components of the oil seal assembly is better, which is beneficial to protect the oil seal and improve the sealing effect of the oil seal. [0029] Finally, it should be noted that the above is only a preferred embodiment of the utility model, and is not used to limit the utility model, although the utility model is described in detail with reference to the foregoing embodiments, for the technology in the art As far as personnel are concerned, they can still modify the technical solutions described in the foregoing embodiments, or equivalently replace some of the technical features therein. Any modification, equivalent replacement, any modification made within the spirit and principles of the present invention, Improvements, etc., should be included in the scope of protection of this utility model.
[ZH WO2020244204A1]: 一种分体式电动车后桥 [EN WO2020244204A1]: SPLIT-TYPE ELECTRIC VEHICLE REAR AXLE [FR WO2020244204A1]: ESSIEU ARRIÈRE DE VÉHICULE ÉLECTRIQUE DE TYPE À FENTES | [ZH WO2020244204A1]: 一种分体式电动车后桥，包括差速箱(1)、安装在差速箱(1)左右两端的桥管(2)和贯穿布置在桥管(2)内部的半轴(3)，差速箱(1)与两个桥管(2)为分体式结构，每个桥管(2)外部靠近差速箱(1)的一端布置有法兰盘(4)，法兰盘(4)与差速箱(1)紧固连接，每个桥管(2)内部的两端均设置有轴承(5)，每个桥管(2)内部远离差速箱(1)的一端布置有滚珠轴承(501)，每个桥管(2)内部靠近差速箱(1)的一端设置有弹性轴承(502)，半轴(3)的内端穿过滚珠轴承(501)延伸到桥管(2)内且穿过弹性轴承(502)与差速箱(1)连接。通过螺栓锁结将桥管(2)与差速箱(1)紧固连接，构成分体式电动车后桥，桥管（2）与半轴（3）之间利用了滚珠轴承(501)和弹性轴承(502)，能够应对增加的不平衡径向力，提高桥管（2）、半轴（3）同轴度。 [EN WO2020244204A1]: Disclosed is a split-type electric vehicle rear axle, comprising a differential case (1), axle tubes (2) installed at a left end and a right end of the differential case (1), and half axles (3) arranged in the axle tubes (2) in a penetrating manner. The differential case (1) and the two axle tubes (2) are of a split-type structure, a flange plate (4) is arranged at one end, close to the differential case (1), outside each axle tube (2), the flange plate (4) is in a fastening connection with the differential case (1), bearings (5) are arranged at two ends in each axle tube (2), a ball bearing (501) is arranged at one end, away from the differential case (1), in each axle tube (2), an elastic bearing (502) is arranged at one end, close to the differential case (1), in each axle tube (2), and inner ends of the half axles (3) penetrate the ball bearings (501), extend into the axle tubes (2), penetrate the elastic bearings (502), and are connected to the differential case (1). The axle tubes (2) and the differential case (1) are in a fastening connection by means of bolt keying to form the split-type electric vehicle rear axle, and the ball bearings (501) and the elastic bearings (502) are used between the axle tubes (2) and the half axles (3) to cope with an increased unbalanced radial force, and the coaxiality of the axle tubes (2) and the half axles (3) is improved. [FR WO2020244204A1]: L'invention concerne un essieu arrière de véhicule électrique de type à fentes, comportant un carter de différentiel (1), des tubes d'essieu (2) installés au niveau d'une extrémité gauche et d'une extrémité droite du carter de différentiel (1), et des demi-essieux (3) disposés dans les tubes d'essieu (2) de manière pénétrante. Le carter de différentiel (1) et les deux tubes d'essieu (2) sont d'une structure de type à fentes, une plaque de bride (4) est disposée à une extrémité, à proximité du carter de différentiel (1), à l'extérieur de chaque tube d'essieu (2), la plaque de bride (4) se trouve dans une liaison de fixation avec le boîtier de différentiel (1), des paliers (5) sont disposés au niveau de deux extrémités dans chaque tube d'essieu (2), un roulement à billes (501) est disposé à une extrémité, à l'opposé du carter de différentiel (1), dans chaque tube d'essieu (2), un palier élastique (502) est disposé à une extrémité, à proximité du carter de différentiel (1), dans chaque tube d'essieu (2), et des extrémités intérieures des demi-essieux (3) pénètrent dans les roulements à billes (501), se prolongent dans les tubes d'essieu (2), pénètrent dans les paliers élastiques (502), et sont reliées au carter de différentiel (1). Les tubes d'essieu (2) et le carter de différentiel (1) se trouvent dans une liaison de fixation par boulonnage pour former l'essieu arrière de véhicule électrique de type à fentes, et les roulements à billes (501) et les paliers élastiques (502) sont utilisés entre les tubes d'essieu (2) et les demi-essieux (3) pour résister à une force radiale déséquilibrée accrue, et la coaxialité des tubes d'essieu (2) et des demi-essieux (3) est améliorée. | WO2020244204A1 | 2020-12-10 | CN2019128304W | 2019-12-25 | CN201920821915U, 2019-06-03 | CN210211909U: 2020-03-31 WO2020244204A1: 2020-12-10 | JIANGSU JUJUE ELECTROMECHANICAL CO LTD JIANGSU JUJIE ELECTROMECHANICAL CO LTD | CAI LINGMIN YU NA | B60B35/14: I B60B35/18: I B60K17/16: I | B60B35/14: I B60B35/18: I B60K17/16: I | CN204415045U CN202050323U CN108180224A CN203344654U DE3822638A1 US1626957A CN101503045A |  | [ZH WO2020244204A1]: 一种分体式电动车后桥,包括差速箱(1)、安装在差速箱(1)左右两端的桥管(2)和贯穿布置在桥管(2)内部的半轴(3),其特征在于,所述差速箱(1)与两个桥管(2)为分体式结构,每个所述桥管(2)外部靠近差速箱(1)的一端布置有法兰盘(4),所述法兰盘(4)与差速箱(1)紧固连接,每个所述桥管(2)内部的两端均设置有轴承(5),每个所述桥管(2)内部远离差速箱(1)的一端布置有滚珠轴承(501),每个所述桥管(2)内部靠近差速箱(1)的一端设置有弹性轴承(502),所述半轴(3)的内端穿过滚珠轴承(501)延伸到桥管(2)内且穿过弹性轴承(502)与差速箱(1)连接。 根据权利要求1所述的一种分体式电动车后桥,其特征在于,所述弹性轴承(502)包括同心设置的外圈(5021)和内圈(5022)、设置在外圈(5021)和内圈(5022)之间的两个交错布置的波浪状的圆环弹性支架(5023),一个所述圆环弹性支架(5023)的波峰与另一圆环弹性支架(5023)的波谷相对应,所述外圈(5021)的内壁、内圈(5022)的外壁上设置有滚槽(5024),所述圆环弹性支架(5023)的波峰、波谷顶部设置有空心管状的滚套(5025),所述滚套(5025)内均设有圆柱形滚子,所述滚套(5025)的柱壁沿轴线方向设有面向滚槽(5024)的开口,所述滚套(5025)的开口与滚槽(5024)相配合。 根据权利要求1所述的一种分体式电动车后桥,其特征在于,所述差速箱(1)的左右两端设置有密封垫(101),所述密封垫(101)的中心位置处布置有凸起的密封圈(102),所述法兰盘(4)开设有与密封圈(102))相配合的环形槽(402),所述法兰盘(4)上位于环形槽(402)的外侧均匀开设有若干个法兰孔(402),所述法兰盘(4)通过若干个螺栓锁结(6)穿过法兰孔(402)与差速箱(1)紧固连接。 根据权利要求1所述的一种分体式电动车后桥,其特征在于,每个所述桥管(2)远离差速箱(1)的外部一端布置有制动盘(7),所述制动盘(7) 安装有刹车块(8)。 根据权利要求1所述的一种分体式电动车后桥,其特征在于,所述半轴(3)远离差速箱(1)的一端通过开槽螺母(9)安装有制动鼓(10)。 [EN WO2020244204A1]: A split type electric vehicle rear axle, comprising a differential box (1), a bridge tube (2) installed at the left and right ends of the differential box (1), and a half shaft (3) arranged through the inside of the bridge tube (2), It is characterized in that, the differential case (1) and the two bridge tubes (2) are of a split structure, and the outer end of each bridge tube (2) close to the differential case (1) is arranged with a flange ( 4) The flange (4) is tightly connected with the differential case (1), the inner ends of each bridge tube (2) are provided with bearings (5), and each bridge tube ( 2) A ball bearing (501) is arranged at one end of the inside away from the differential case (1), and an elastic bearing (502) is arranged at the end of each bridge tube (2) close to the differential case (1). The inner end of the shaft (3) extends into the bridge tube (2) through the ball bearing (501) and is connected to the differential case (1) through the elastic bearing (502). A split electric vehicle rear axle according to claim 1, wherein the elastic bearing (502) comprises an outer ring (5021) and an inner ring (5022) arranged concentrically, and is arranged on the outer ring (5021) and Two staggered wavy ring elastic supports (5023) between the inner rings (5022), the wave crest of one of the ring elastic supports (5023) corresponds to the wave trough of the other ring elastic support (5023) , The inner wall of the outer ring (5021) and the outer wall of the inner ring (5022) are provided with rolling grooves (5024), and the top of the wave crests and troughs of the circular elastic support (5023) are provided with a hollow tubular rolling sleeve (5025) ), the roller sleeve (5025) is provided with cylindrical rollers, the column wall of the roller sleeve (5025) is provided with an opening facing the rolling groove (5024) along the axial direction, and the roller sleeve (5025) The opening is matched with the rolling groove (5024). A split electric vehicle rear axle according to claim 1, wherein the left and right ends of the differential case (1) are provided with gaskets (101), and the central position of the gasket (101) A raised sealing ring (102) is arranged at the place, the flange (4) is provided with an annular groove (402) that matches the sealing ring (102)), and the flange (4) is located in the annular groove A number of flange holes (402) are evenly opened on the outside of (402), and the flange (4) is tightened with the differential case (1) through the flange holes (402) through a number of bolts (6). Solid connection. The split electric vehicle rear axle according to claim 1, wherein a brake disc (7) is arranged at one end of each bridge tube (2) away from the outer side of the differential case (1), and The brake disc (7) is equipped with a brake shoe (8). A split electric vehicle rear axle according to claim 1, wherein the end of the half shaft (3) away from the differential case (1) is equipped with a brake drum (10) through a slotted nut (9). ). | [ZH WO2020244204A1]: 一种分体式电动车后桥 技术领域 后桥是动力传输到车后轮时所必备的专用传动装置。本实用新型涉及的是一种三孔分体式后桥,特别是一种电动车后桥。 背景技术 电动车因其具有节能、环保等优点,而逐渐得到推广。电动休闲车低配重,行驶节能降耗,方便拆解维修的轻便型分体式后桥应运而生。 实用新型内容 针对上述现有技术存在的问题,本实用新型提供一种结构紧凑、成本低、维护方便、能够解决以上问题的分体式电动车后桥。 为了实现上述目的,本实用新型采用如下技术方案:一种分体式电动车后桥,包括差速箱、安装在差速箱左右两端的桥管和贯穿布置在桥管内部的半轴,所述差速箱与两个桥管为分体式结构,每个所述桥管外部靠近差速箱的一端布置有法兰盘,所述法兰盘与差速箱紧固连接,每个所述桥管内部的两端均设置有轴承,每个所述桥管内部远离差速箱的一端布置有滚珠轴承,每个所述桥管内部靠近差速箱的一端设置有弹性轴承,所述半轴的内端穿过滚珠轴承延伸到桥管内且穿过弹性轴承与差速箱连接,利用了两滚珠轴承同轴度高,使两个桥管、两个半轴同轴,所述弹性轴承有对内圈偏心距自适应、自修正的效果,进一步提高两个桥管、两个半轴的同轴度,所述弹性轴承具有一定的弹性,能够减少冲击震动,增强桥管、半轴承受径向力的能力,提高后桥的使用寿命。 优选地,所述弹性轴承包括同心设置的外圈和内圈、设置在外圈和内圈之间的两个交错布置的波浪状的圆环弹性支架,一个所述圆环弹性支架的波峰与另一圆环弹性支架的波谷相对应,所述外圈的内壁、内圈的外壁上设置有滚槽,所述圆环弹性支架的波峰、波谷顶部设置有空心管状的滚套,所述滚套内均设 有圆柱形滚子,所述滚套的柱壁沿轴线方向设有面向滚槽的开口,所述滚套的开口与滚槽相配合,使得对应的圆柱形滚子能够在滚槽内自由滚动,所述滚槽与对应的圆柱形滚子配合,使圆环弹性支架对内圈偏心距自适应、自修正的效果,所述圆环弹性支架结构采用交错布置的方式,为弹性轴承在提供了一定的弹性力,能够应对增加的不平衡径向力,提高径向承载力,减少冲击震动,提高后桥的使用寿命。 优选地,所述差速箱的左右两端设置有密封垫,所述密封垫的中心位置处布置有凸起的密封圈,所述法兰盘开设有与密封圈相配合的环形槽,大大增强法兰盘与差速箱之间的密封效果,防止出现漏油现象,所述法兰盘上位于环形槽的外侧均匀开设有若干个法兰孔,所述法兰盘通过若干个螺栓锁结穿过法兰孔与差速箱紧固连接,拆卸方便,维修便利,节约成本。 优选地,每个所述桥管远离差速箱的外部一端布置有制动盘,所述制动盘起刹车固定作用,所述制动盘安装有刹车块,所述刹车块起制动作用。 优选地,所述半轴远离差速箱的一端通过开槽螺母安装有制动鼓,所述开槽螺母将制动鼓与半轴紧固连接,所述制动鼓具有承载重量及刹车作用。 本实用新型有益效果: 1、本实用新型通过螺栓锁结将桥管与差速箱紧固连接,构成分体式电动车后桥,结构紧凑、简单、便于维护保养、制造成本低;另外法兰盘上的环形槽与差速箱的密封圈紧密配合,使桥管与差速箱的密封效果大大提高,防止出现漏油现象。 2、本实用新型桥管与半轴之间利用了滚珠轴承,使桥管、半轴同轴度精度高;同时桥管与半轴之间还设置了弹性轴承,能够应对增加的不平衡径向力,进一步提高桥管、半轴同轴度,增强径向承载力,减少冲击震动,车辆运行阻力小,行驶距离延长,提高后桥的使用寿命。 附图说明 图1为本实用新型的分体式后桥组装结构示意图; 图2为本实用新型的桥管主视图; 图3为本实用新型的桥管与半轴组装主剖视图; 图4为实用新型的弹性轴承结构示意图; 图5为实用新型的弹性轴承的外圈和内圈结构示意图; 图6为图1中A处的放大结构示意图; 图7为实用新型的三孔法兰盘结构示意图; 图8为实用新型的五孔法兰盘结构示意图。 图中:1、差速箱,101、密封垫,102、密封圈,2、桥管,3、半轴,4、法兰盘,401、环形槽,402、法兰孔,5、轴承,501、滚珠轴承,502、弹性轴承,5021、外圈,5022、内圈,5023、圆环弹性支架,5024、滚槽,5025、滚套,6、螺栓锁结,7、制动盘,8、刹车块,9、开槽螺母,10、制动鼓。 具体实施方式 下面结合附图对本实用新型实施中的技术方案进行清楚,完整的描述,所描述的实施例仅仅是本实用新型的一部分实施例,而不是全部的实施例。基于本实用新型的实施例,本领域普通技术人员在没有做出创造性劳动前提下所获得的所有其他实施例,都属于本实用新型保护的范围。 如图1至图3所示,本实用新型实施例提供的一种分体式电动车后桥,包括差速箱1、安装在差速箱1左右两端的桥管2和贯穿布置在桥管2内部的半轴3,所述差速箱1与两个桥管2为分体式结构,每个所述桥管2外部靠近差速箱1的一端布置有法兰盘4,所述法兰盘4与差速箱1紧固连接,每个所述桥管2内部的两端均设置有轴承5,每个所述桥管2内部远离差速箱1的一端布置有滚珠轴承501,每个所述桥管2内部靠近差速箱1的一端设置有弹性轴承502,所述半轴3的内端穿过滚珠轴承501延伸到桥管2内且穿过弹性轴承502与差速箱1连接,利用了两滚珠轴承同轴度高,使两个桥管、两个半轴同轴,所述弹性轴承502有对内圈偏心距自适应、自修正的效果,进一步提高两个桥管、两个半轴的同轴度,减少了冲击振动,增强了轴承受径向力的能力; 每个所述桥管2远离差速箱1的外部一端布置有制动盘7,所述制动盘7起刹车固定作用,所述制动盘7安装有刹车块8,所述刹车块8起制动作用;所述半轴3远离差速箱1的一端通过开槽螺母9安装有制动鼓10,所述开槽螺母9将制动鼓10与半轴3紧固连接,所述制动鼓10具有承载重量及刹车作用,所述差速箱1与驱动电机连接,将电动车后桥安装驱动轮的轮毂上,电动车行驶,驱动电机驱动差速箱1工作,差速箱1把动力传递到两个半轴,推动驱动轮前进。 在本实用新型中,如图4和图5所示,所述弹性轴承502包括同心设置的外圈5021和内圈5022、设置在外圈5021和内圈5022之间的两个交错布置的波浪状的圆环弹性支架5023,一个所述圆环弹性支架5023的波峰与另一圆环弹性支架5023的波谷相对应,所述外圈5021的内壁、内圈5022的外壁上设置有滚槽5024,所述圆环弹性支架5023的波峰、波谷顶部设置有空心管状的滚套5025,所述滚套5025内均设有圆柱形滚子,所述滚套5025的柱壁沿轴线方向设有面向滚槽5024的开口,所述滚套5025的开口与滚槽5024相配合,使得对应的圆柱形滚子能够在滚槽内自由滚动,所述滚槽5024与对应的圆柱形滚子配合,使圆环弹性支架5023能够对偏心距自适应、自修正,所述圆环弹性支架5023结构采用交错布置的方式,为弹性轴承502在提供了一定的弹性力,能够应对增加的不平衡径向力,提高径向承载力,减少冲击震动,提高后桥的使用寿命。 在本实用新型实施例中,如图6所示,所述差速箱1的左右两端设置有密封垫101,所述密封垫101的中心位置处布置有凸起的密封圈102,所述法兰盘4开设有与密封圈102相配合的环形槽402,大大增强法兰盘4与差速箱1之间的密封效果,防止出现漏油现象,所述法兰盘4上位于环形槽402的外侧均匀开设有若干个法兰孔402,所述法兰盘4通过若干个螺栓锁结6穿过法兰孔402与差速箱1紧固连接,拆卸方便,维修便利,节约成本。 在本实用新型实施例中,如图7所示,所述法兰盘4上均匀开设有三个法 兰孔402,所述法兰盘4通过三个螺栓锁结6穿过法兰孔402将桥管2与差速箱1紧固连接,拆解方便,维修便利,噪音低,能耗小,主要使用于休闲车后桥。 在本实用新型实施例中,如图8所示,所述法兰盘4上均匀开设有五个法兰孔402,所述法兰盘4通过五个螺栓锁结6分别对应穿过法兰孔402将桥管2与差速箱1紧固连接,拆解方便,维修便利,能耗小,主要使用于休闲车后桥。 综上所述,本实用新型通过螺栓锁结将桥管与差速箱紧固连接,构成分体式电动车后桥,桥管与半轴之间利用了滚珠轴承,使桥管、半轴同轴度精度高,同时桥管与半轴之间还设置了弹性轴承,能够应对增加的不平衡径向力,进一步提高桥管、半轴同轴度,增强径向承载力,减少冲击震动,提高后桥的使用寿命本。 对于本领域技术人员而言,显然本实用新型不限于上述示范性实施例的细节,而且在不背离本实用新型的精神和基本特征的情况下,能够以其他的具体形式实现本实用新型。因此,无论从哪一点来看,均应将实施例看作是示范性的,而且是非限制性的,本实用新型的范围由所附权利要求而不是上述说明限定,因此旨在将落在权利要求的等同要件的含义和范围内的所有变化囊括在本实用新型内。不应将权利要求中的任何附图标记视为限制所涉及的权利要求。 此外,应当理解,虽然本说明书按照实施方式加以描述,但并非每个实施方式仅包含一个独立的技术方案,说明书的这种叙述方式仅仅为清楚起见,本领域技术人员应当将说明书作为一个整体,各实施例中的技术方案也可以经适当组合,形成本领域技术人员可以理解的其他实施方式。 [EN WO2020244204A1]: Split type electric vehicle rear axle Technical field The rear axle is a special transmission device necessary for power transmission to the rear wheels of the car. The utility model relates to a three-hole split rear axle, particularly a rear axle of an electric vehicle. Background technique Electric vehicles are gradually being promoted because of their energy saving and environmental protection. The lightweight split rear axle of the electric recreational vehicle with low counterweight, energy saving and consumption reduction, and convenient disassembly and maintenance came into being. Utility model content In view of the above-mentioned problems in the prior art, the utility model provides a split electric vehicle rear axle with compact structure, low cost, convenient maintenance, and capable of solving the above problems. In order to achieve the above purpose, the present utility model adopts the following technical solutions: a split type electric vehicle rear axle, including a differential box, a bridge tube installed at the left and right ends of the differential box, and a half shaft arranged through the inside of the bridge tube. The differential case and the two bridge pipes are of a split structure. A flange is arranged at one end of each bridge tube close to the differential case, and the flange is firmly connected to the differential case. Bearings are arranged at both ends of the inside of the tube, a ball bearing is arranged at the end of each bridge tube away from the differential case, and an elastic bearing is arranged at the end of each bridge tube close to the differential case. The inner end of the ball bearing extends into the bridge tube through the ball bearing and is connected to the differential box through the elastic bearing. The two ball bearings are used to make the two bridge tubes and the two half shafts coaxial. The effect of self-adaptation and self-correction of the inner ring eccentricity further improves the coaxiality of the two bridge tubes and two half shafts. The elastic bearing has a certain degree of elasticity, which can reduce impact and vibration and strengthen the bridge tube and half bearing. The ability of radial force increases the service life of the rear axle. Preferably, the elastic bearing includes an outer ring and an inner ring arranged concentrically, two staggered wavy ring elastic supports arranged between the outer ring and the inner ring, one of the wave crests of the ring elastic support and the other Corresponding to the wave trough of a circular elastic support, the inner wall of the outer ring and the outer wall of the inner ring are provided with rolling grooves, and the wave crest and the top of the wave trough of the circular elastic support are provided with a hollow tubular rolling sleeve, and the rolling sleeve Cylindrical rollers are provided inside, the cylindrical wall of the roller sleeve is provided with an opening facing the rolling groove along the axial direction, and the opening of the rolling sleeve is matched with the rolling groove, so that the corresponding cylindrical roller can be in the rolling groove. The inner ring is free to roll, and the rolling groove is matched with the corresponding cylindrical roller to make the ring elastic support self-adaptive and self-correcting the eccentricity of the inner ring. The ring elastic support structure adopts a staggered arrangement, which is elastic The bearing provides a certain amount of elastic force, which can cope with the increased unbalanced radial force, increase the radial bearing capacity, reduce impact and vibration, and increase the service life of the rear axle. Preferably, the left and right ends of the differential box are provided with sealing gaskets, a convex sealing ring is arranged at the center of the sealing gasket, and the flange is provided with an annular groove matching the sealing ring, which greatly Enhance the sealing effect between the flange and the differential case to prevent oil leakage. The flange is evenly provided with a number of flange holes on the outside of the annular groove, and the flange is locked by a number of bolts. The knot is fastened to the differential case through the flange hole, which is convenient for disassembly, convenient maintenance, and cost saving. Preferably, a brake disc is arranged at one end of each of the bridge tubes away from the outside of the differential case, the brake disc plays a brake fixing role, the brake disc is equipped with a brake block, and the brake block plays a braking role . Preferably, the end of the half shaft away from the differential case is equipped with a brake drum through a slotted nut, and the slotted nut securely connects the brake drum and the half shaft, and the brake drum has a weight bearing and braking effect . The beneficial effects of the utility model: 1. The utility model fastens the bridge tube and the differential case through bolt locks to form a split electric vehicle rear axle, which has a compact, simple structure, easy maintenance, and low manufacturing cost; in addition, the annular groove on the flange is connected with The sealing ring of the differential box is closely matched, which greatly improves the sealing effect of the bridge tube and the differential box and prevents oil leakage. 2. The utility model uses a ball bearing between the bridge tube and the half shaft, so that the bridge tube and the half shaft have high coaxial accuracy; at the same time, an elastic bearing is set between the bridge tube and the half shaft, which can cope with the increased unbalanced diameter. Directional force, to further improve the coaxiality of the bridge tube and the semi-axle, enhance the radial bearing capacity, reduce the impact and vibration, the vehicle running resistance is small, the driving distance is extended, and the service life of the rear axle is improved. Description of the drawings Figure 1 is a schematic diagram of the split rear axle assembly structure of the utility model; Figure 2 is a front view of the utility model bridge tube; Figure 3 is a main sectional view of the utility model bridge tube and half shaft assembly; Figure 4 is a schematic diagram of the elastic bearing structure of the utility model; Figure 5 is a schematic view of the outer ring and inner ring structure of the elastic bearing of the utility model; Figure 6 is a schematic diagram of an enlarged structure at A in Figure 1; Figure 7 is a schematic view of the utility model three-hole flange structure; Figure 8 is a schematic diagram of the five-hole flange structure of the utility model. In the picture: 1, differential box, 101, gasket, 102, sealing ring, 2, bridge tube, 3, half shaft, 4, flange, 401, annular groove, 402, flange hole, 5, bearing, 501 Ball bearing, 502, elastic bearing, 5021, outer ring, 5022, inner ring, 5023, ring elastic bracket, 5024, rolling groove, 5025, rolling sleeve, 6, bolt lock, 7, brake disc, 8 , Brake block, 9. Slotted nut, 10. Brake drum. Detailed ways The technical solutions in the implementation of the utility model will be clearly and completely described below in conjunction with the accompanying drawings. The described embodiments are only a part of the embodiments of the utility model, not all of the embodiments. Based on the embodiments of the present utility model, all other embodiments obtained by those of ordinary skill in the art without creative work are within the scope of protection of the present utility model. As shown in Figures 1 to 3, a split electric vehicle rear axle provided by the embodiment of the present invention includes a differential case 1, a bridge tube 2 installed at the left and right ends of the differential case 1, and a bridge tube 2 that is arranged through The inner half shaft 3, the differential case 1 and the two bridge tubes 2 are split structures, and the outer end of each bridge tube 2 close to the differential case 1 is arranged with a flange 4, the flange 4 is firmly connected to the differential case 1, each of the bridge tubes 2 is provided with bearings 5 at both ends, and each of the bridge tubes 2 is provided with a ball bearing 501 at one end away from the differential case 1, each The inner end of the bridge tube 2 close to the differential case 1 is provided with an elastic bearing 502, and the inner end of the half shaft 3 extends into the bridge tube 2 through the ball bearing 501 and is connected to the differential case 1 through the elastic bearing 502 , Using the high coaxiality of the two ball bearings to make the two bridge tubes and two half shafts coaxial. The elastic bearing 502 has the effect of self-adapting and self-correcting the eccentricity of the inner ring, further improving the two bridge tubes, The coaxiality of the two half shafts reduces impact vibration and enhances the ability of the bearing to receive radial forces; A brake disc 7 is arranged at one end of each bridge tube 2 away from the outside of the differential case 1, and the brake disc 7 plays a role of fixing the brake, and the brake disc 7 is installed with a brake block 8, the brake block 8 Acting as a brake; the end of the half shaft 3 away from the differential case 1 is equipped with a brake drum 10 through a slotted nut 9, and the slotted nut 9 fastens the brake drum 10 and the half shaft 3. The brake drum 10 has weight bearing and braking functions. The differential case 1 is connected to the drive motor, and the rear axle of the electric vehicle is installed on the hub of the drive wheel. The electric vehicle runs, and the drive motor drives the differential case 1 to work. 1 Transmit the power to the two half shafts and push the driving wheels forward. In the present invention, as shown in Figures 4 and 5, the elastic bearing 502 includes an outer ring 5021 and an inner ring 5022 arranged concentrically, two staggered wavy arrangements arranged between the outer ring 5021 and the inner ring 5022 The ring elastic support 5023, the wave peak of one ring elastic support 5023 corresponds to the wave trough of the other ring elastic support 5023, the inner wall of the outer ring 5021 and the outer wall of the inner ring 5022 are provided with a rolling groove 5024, Hollow tubular roller sleeves 5025 are provided on the top of the wave crests and troughs of the toroidal elastic support 5023, cylindrical rollers are provided in the roller sleeves 5025, and the cylindrical wall of the roller sleeve 5025 is provided with facing rollers along the axial direction. The opening of the groove 5024, the opening of the rolling sleeve 5025 is matched with the rolling groove 5024, so that the corresponding cylindrical roller can roll freely in the rolling groove, and the rolling groove 5024 is matched with the corresponding cylindrical roller to make the round The ring elastic support 5023 can adapt and self-correct the eccentricity. The structure of the ring elastic support 5023 adopts a staggered arrangement, which provides a certain elastic force for the elastic bearing 502 and can cope with the increased unbalanced radial force. Improve the radial bearing capacity, reduce impact and vibration, and increase the service life of the rear axle. In the embodiment of the present invention, as shown in Figure 6, the left and right ends of the differential case 1 are provided with sealing gaskets 101, and a convex sealing ring 102 is arranged at the center of the sealing gasket 101, and the The flange 4 is provided with an annular groove 402 that cooperates with the sealing ring 102, which greatly enhances the sealing effect between the flange 4 and the differential case 1, and prevents oil leakage. The flange 4 is located in the annular groove A plurality of flange holes 402 are evenly opened on the outer side of the 402, and the flange 4 is fastened to the differential case 1 through the flange holes 402 through a plurality of bolt locks 6, which is convenient for disassembly, maintenance and cost saving. In the embodiment of the present invention, as shown in Figure 7, the flange 4 is evenly provided with three flange holes 402, and the flange 4 passes through the flange holes 402 through three bolt locks 6 The bridge tube 2 is tightly connected with the differential box 1, which is convenient for disassembly, convenient for maintenance, low noise, and low energy consumption. It is mainly used for the rear axle of recreational vehicles. In the embodiment of the present invention, as shown in FIG. 8, the flange 4 is evenly provided with five flange holes 402, and the flange 4 is respectively passed through the flange by five bolt locks 6 The hole 402 connects the bridge tube 2 and the differential box 1 tightly, which is convenient for disassembly, convenient for maintenance, and low energy consumption, and is mainly used for the rear axle of the recreational vehicle. To sum up, the utility model fastens the bridge tube and the differential case through bolt locks to form a split electric vehicle rear axle. Ball bearings are used between the bridge tube and the half shaft, so that the bridge tube and the half shaft are the same. The accuracy of the shaft degree is high, and at the same time, an elastic bearing is set between the bridge tube and the half shaft, which can cope with the increased unbalanced radial force, further improve the coaxiality of the bridge tube and the half shaft, enhance the radial bearing capacity, and reduce impact and vibration. Improve the service life of the rear axle. For those skilled in the art, it is obvious that the present utility model is not limited to the details of the above exemplary embodiments, and the present utility model can be implemented in other specific forms without departing from the spirit and basic characteristics of the utility model. Therefore, no matter from which point of view, the embodiments should be regarded as exemplary and non-restrictive. The scope of the present utility model is defined by the appended claims rather than the above description, so it is intended to fall on the right All the changes in the meaning and scope of the required equivalent elements are included in the present invention. Any reference signs in the claims should not be regarded as limiting the claims involved. In addition, it should be understood that although this specification is described in accordance with the embodiments, not each embodiment only includes an independent technical solution. This narration in the specification is only for clarity, and those skilled in the art should regard the specification as a whole. The technical solutions in the embodiments can also be appropriately combined to form other implementations that can be understood by those skilled in the art.
[KO WO2020059923A1]: 휠 속도 검출 장치 및 이를 포함하는 휠 베어링 조립체 [EN US2020249250A1]: WHEEL SPEED DETECTING DEVICE AND WHEEL BEARING ASSEMBLY COMPRISING SAME [FR WO2020059923A1]: DISPOSITIF DE DÉTECTION DE VITESSE DE ROUE ET ENSEMBLE ROULEMENT DE ROUE LE COMPRENANT | [KO WO2020059923A1]: 일 실시예에 따른 외륜, 및 구름체에 의하여 외륜에 대하여 회전가능한 내륜을 포함하는 베어링에 설치가능한 휠 속도 검출 장치에 있어서, 내륜의 외경을 감싸도록 내륜 상에 고정되는 프레임; 프레임의 외주부를 따라 배치되는 제1 타겟; 프레임의 중앙부에 배치되는 제2 타겟; 제1 타겟 및 제2 타겟 각각으로부터 발생하는 신호를 감지하여 내륜의 회전 정보를 검출하는 센서를 포함할 수 있다. [EN US2020249250A1]: One aspect of the present disclosure provides a wheel speed detecting device installable in a wheel bearing comprising an outer ring and an inner ring rotatable relative to the outer ring by rolling elements. The wheel speed detecting device may comprise a frame fixed on the inner ring so as to surround an outer circumference of the inner ring, a first target disposed along an outer circumference of the frame, a second target disposed at a central portion of the frame, and sensor configured to detect signals generated from each of the first target and the second target to measure rotational information of the inner ring. [FR WO2020059923A1]: L'invention concerne un dispositif de détection de vitesse de roue selon un mode de réalisation, qui peut être installé sur un roulement comportant une roue externe et une roue interne pouvant tourner par rapport à la roue externe au moyen d'un corps roulant, pouvant comprendre : un cadre fixé sur la roue interne de sorte que le cadre entoure le diamètre externe de la roue interne; une première cible disposée le long de la partie circonférentielle externe du cadre; une seconde cible disposée au niveau d'une partie centrale du cadre; et un capteur destiné à détecter un signal généré à partir de chacune de la première cible et de la seconde cible pour détecter des informations de rotation de la roue interne. | US2020249250A1 | 2020-08-06 | US202016838608A | 2020-04-02 | KR2018011325W, 2018-09-21 | WO2020059923A1: 2020-03-26 US2020249250A1: 2020-08-06 | ILJIN GLOBAL CO LTD ILJIN GLOBAL COLTD | SHIN HYEON UNG LIM JONG KEUN | B60B27/00: I G01P3/44: I G01P3/487: I | B60B27/00: I G01P3/443: I G01P3/487: I | KR100361306B1 KR20090044718A KR20150129147A JP2011174796A KR100842392B1 |  | [KO WO2020059923A1]: 외륜 및 상기 외륜에 대하여 회전 가능한 내륜을 포함하는 휠 베어링에 설치 가능한 휠 속도 검출 장치에 있어서,상기 내륜의 외경을 감싸도록 상기 내륜 상에 고정되는 프레임; 상기 프레임의 외주부를 따라 배치되는 제1 타겟; 상기 프레임의 중앙부에 배치되는 제2 타겟; 및상기 내륜의 회전에 따라 상기 제1 타겟 및 상기 제2 타겟으로부터 유도되는 자기장을 감지하는 센서를 포함하는, 휠 속도 검출 장치. 제1항에 있어서,상기 센서는,상기 제1 타겟으로부터 유도되는 자기장을 감지하기 위한 제1 센서; 및상기 제2 타겟으로부터 유도되는 자기장을 감지하고 상기 제1 센서의 분해능보다 높은 분해능을 가지는 제2 센서를 포함하는, 휠 속도 검출 장치. 제2항에 있어서,상기 제2 타겟은 원통 형상을 가지고,상기 제2 타겟은 상기 내륜과 동심을 이루도록 배치되는, 휠 속도 검출 장치. 제1항에 있어서,상기 제1 타겟은 고무 및 자성 재료가 혼합된 고무 자석으로 구성되고,상기 자성 재료는 페라이트(Ferrite), 네오디뮴 자석(NdFeB), 및 사마륨 코발트 자석(Sm-Co) 중 적어도 하나를 포함하는, 휠 속도 검출 장치. 제1항에 있어서,상기 프레임의 중앙부에는 상기 내륜을 향하여 구부러진 오목부가 형성되고,상기 제2 타겟은 상기 오목부에 고정되는, 휠 속도 검출 장치. 제2항에 있어서,상기 제2 센서는 상기 내륜과 동심을 이루도록 배치되는, 휠 속도 검출 장치. 제1항에 있어서,상기 제1 타겟은,상기 프레임에 고정되는 원통부; 및상기 원통부에 수직하도록 상기 원통부로부터 연장 형성되는 플랜지부를 포함하는, 휠 속도 검출 장치. 제7항에 있어서,상기 플랜지부는 복수 개의 단위 타겟을 포함하고,상기 단위 타겟은 상기 플랜지부 상에 균일하게 분포되는, 휠 속도 검출 장치. 제7항에 있어서,상기 원통부는 탄성을 가지는 재료로 구성되고,상기 원통부는 상기 프레임에 압입되어 삽입되는, 휠 속도 검출 장치. 제7항에 있어서,상기 프레임에는 상기 원통부를 수용하기 위하여 구부러진 수용부가 형성되는, 휠 속도 검출 장치. 제10항에 있어서,상기 수용부는 상기 프레임의 외주부에 형성되고 상기 내륜의 회전축을 포함하는 단면 방향에서 U자 형상을 가지는, 휠 속도 검출 장치. 제10항에 있어서,상기 수용부의 반경방향 내측 부분은 상기 내륜 상에 고정되는, 휠 속도 검출 장치. 제10항에 있어서,상기 프레임은 상기 플랜지부의 내측면을 지지하기 위하여 상기 수용부로부터 상기 프레임의 반경방향 외측으로 연장된 지지부를 더 포함하는 휠 속도 검출 장치. 제1항에 있어서,상기 프레임에 결합되고 상기 제2 타겟을 수용하도록 구성된 인서트를 더 포함하는, 휠 속도 검출 장치. 제14항에 있어서,상기 프레임의 중앙부에는 개구가 형성되고,상기 인서트에는 상기 개구를 둘러싸는 상기 프레임의 선단이 삽입되는 그루브가 형성된, 휠 속도 검출 장치. 제1항에 있어서,상기 제1 타겟은 페라이트 재료를 포함하고,상기 제2 타겟은 네오디뮴 재료를 포함하는, 휠 속도 검출 장치. 제1항에 있어서,상기 프레임의 외주부 및 상기 프레임의 중앙부 사이의 영역에는 적어도 하나의 개구가 형성되는, 휠 속도 검출 장치. 외륜; 상기 외륜에 대하여 상대적으로 회전 가능한 내륜; 상기 내륜의 외경을 감싸도록 상기 내륜 상에 고정되는 프레임; 상기 프레임에 고정되는 복수 개의 타겟; 및상기 내륜의 회전에 따라 각각의 상기 복수 개의 타겟으로부터 유도되는 복수 개의 자기장을 각각 감지하는 복수 개의 센서를 포함하고,상기 복수 개의 센서 중 하나의 센서는 나머지 센서의 분해능보다 높은 분해능을 가지는, 휠 베어링 조립체. 제18항에 있어서,상기 복수 개의 타겟은,상기 프레임의 외주부를 따라 배치되는 제1 타겟; 및상기 프레임의 중앙부에 배치되는 제2 타겟을 포함하고,상기 제2 타겟은 상기 내륜과 동심으로 배치되는, 휠 베어링 조립체. 제19항에 있어서,상기 외륜의 외경을 감싸도록 상기 외륜 상에 고정되는 캡을 더 포함하고,상기 센서는,상기 제1 타겟으로부터 유도되는 자기장을 감지하기 위한 제1 센서; 및상기 제2 타겟으로부터 유도되는 자기장을 감지하고 상기 제1 센서의 분해능보다 높은 분해능을 가지는 제2 센서를 포함하고상기 캡의 중앙에는 상기 제2 센서를 상기 제2 타겟과 동심으로 배치하기 위한 고정부가 형성되는, 휠 베어링 조립체. 제19항에 있어서,상기 제1 타겟에서 유도되는 자기장은 상기 제2 타겟에서 유도되는 자기장에 비하여 상대적으로 더 높은 주파수를 가지는, 휠 베어링 조립체. [EN US2020249250A1]: 1. A wheel speed detecting device installable in a wheel bearing comprising an outer ring and an inner ring rotatable relative to the outer ring, the wheel speed detecting device comprising: a frame fixed on the inner ring so as to surround an outer circumference of the inner ring;a first target disposed along an outer circumference of the frame;a second target disposed at a central portion of the frame; andsensor configured to detect magnetic fields induced from the first target and the second target according to a rotation of the inner ring. 2. The wheel speed detecting device of claim 1, wherein the sensor comprises: a first sensor configured to detect a magnetic field induced from the first target; anda second sensor configured to detect a magnetic field induced from the second target and have a resolution that is higher than that of the first sensor. 3. The wheel speed detecting device of claim 2, wherein the second target has a cylindrical shape and is concentrically disposed with the inner ring. 4. The wheel speed detecting device of claim 1, wherein: the first target is formed of a rubber magnet in which rubber and magnetic material are mixed, andthe magnetic material includes at least one among ferrite, neodymium (NdFeB) and samarium cobalt (Sm—Co). 5. The wheel speed detecting device of claim 1, wherein: a concave portion, which is bent toward the inner ring, is formed at the central portion of the frame, andthe second target is fixed to the concave portion. 6. The wheel speed detecting device of claim 1, wherein the first target comprises: a cylindrical portion fixed to the frame; anda flange portion formed to extend from the cylindrical portion so as to be perpendicular to the cylindrical portion. 7. The wheel speed detecting device of claim 6, wherein: the flange portion comprises a plurality of unit targets, andthe unit targets are uniformly distributed on the flange portion. 8. The wheel speed detecting device of claim 6, wherein: the cylindrical portion is made of material having elasticity, andthe cylindrical portion is press-fitted to the frame. 9. The wheel speed detecting device of claim 6, wherein an accommodation portion, which is bent for accommodating the cylindrical portion, is formed in the frame. 10. The wheel speed detecting device of claim 9, wherein the accommodation portion is formed at the outer circumference of the frame and has a U shape in a cross-sectional direction including a rotational axis of the inner ring. 11. The wheel speed detecting device of claim 9, wherein a radially inner portion of the accommodation portion is fixed on the inner ring. 12. The wheel speed detecting device of claim 9, wherein the frame further comprises a support portion extending from the accommodation portion in a radially outward direction of the frame so as to support an inner side of the flange portion. 13. The wheel speed detecting device of claim 1, further comprising: an insert coupled to the frame and configured to accommodate the second target. 14. The wheel speed detecting device of claim 13, wherein: an opening is formed at the central portion of the frame, anda groove, into which a central end portion of the frame surrounding the opening is inserted, is formed in the insert. 15. The wheel speed detecting device of claim 1, wherein: the first target includes ferrite material, andthe second target includes neodymium material. 16. The wheel speed detecting device of claim 1, wherein at least one opening is formed in a region between the outer circumference of the frame and the central portion of the frame. 17. A wheel bearing assembly, comprising: an outer ring;an inner ring relatively rotatable with respect to the outer ring;a frame fixed on the inner ring so as to surround an outer circumference of the inner ring;a plurality of targets fixed to the frame; anda plurality of sensors configured to respectively detect a plurality of magnetic fields induced each of the plurality of targets according to a rotation of the inner ring,wherein one sensor among the plurality of sensors has a resolution that is higher than that of the other sensor. 18. The wheel bearing assembly of claim 17, wherein: the plurality of targets comprises a first target disposed along an outer circumference of the frame and a second target disposed at a central portion of the frame,the second target is concentrically disposed with the inner ring. 19. The wheel bearing assembly of claim 18, further comprising: a cap fixed on the outer ring so as to surround an outer circumference of the outer ring,wherein the sensors comprise a first sensor configured to detect a magnetic field induced from the first target; and a second sensor configured to detect a magnetic field induced from the second target and have a resolution that is higher than that of the first sensor,wherein a fixing portion for concentrically disposing the second sensor with the second target is formed at a central portion of the cap. 20. The wheel bearing assembly of claim 18, wherein the magnetic field induced from the first target has a frequency that is relatively higher than that of the magnetic field induced from the second target. | [KO WO2020059923A1]: 휠 속도 검출 장치 및 이를 포함하는 휠 베어링 조립체 본 개시는 휠 속도 검출 장치 및 이를 포함하는 휠 베어링 조립체에 관한 것이다. 차량에 적용되고 있는 ABS(Anti-Lock Brake System) 등과 같은 여러 응용 시스템에서, 바퀴의 회전 속도 및 방향이 측정된다. 예컨대, ABS(Anti-lock Brake Sytem)는 차량의 제동시 휠이 브레이크에 의해 완전히 록킹되어 차량이 전복되거나 회전하는 것을 방지하는 시스템으로서, 바퀴의 회전 속도 및 방향은 이러한 목적에 따라 휠 스피드 센서에 의해 측정된다. 휠 스피드 센서는, 예컨대, 휠의 회전축과 결합되는 베어링의 내륜 상에 링 형태로 제공되는 타겟을 포함할 수 있다. 타겟은 다수 개의 자극쌍으로 이루어진다. 이러한 구조의 휠 스피드 센서에서는 타겟의 회전 속도 및 방향에 기초하여 휠의 회전 속도 및 방향이 측정되는데, 그 정밀도는 자극쌍의 수에 의해 결정된다. 차량의 자율 주행, 자동 주차 등의 기능을 구현하기 위해서는 휠의 정밀한 제어가 요구되며, 이를 위해 휠의 회전 속도, 회전 방향에 대한 더욱 정밀한 측정이 필요하지만, 종래의 휠 속도 센서에서 자극쌍의 수를 증가시키는 것은 한계가 있다. 본 개시는, 상술한 문제점을 해결하기 위한 것으로, 휠의 정밀한 제어를 가능하게 하는 휠 속도 검출 장치 및 이를 포함하는 휠 베어링 조립체를 제공한다. 본 개시의 일 실시예에 따른 외륜, 및 구름체에 의하여 외륜에 대하여 회전가능한 내륜을 포함하는 휠 베어링에 설치 가능한 휠 속도 검출 장치에 있어서, 내륜의 외경을 감싸도록 내륜 상에 고정되는 프레임; 프레임의 외주부를 따라 배치되는 제1 타겟; 프레임의 중앙부에 배치되는 제2 타겟; 제1 타겟 및 제2 타겟 각각으로부터 유도되는 자기장을 감지하는 센서를 포함할 수 있다. 일 실시예에 따르면, 센서는, 제1 타겟으로부터 유도되는 신호를 감지하기 위한 제1 센서; 및 제2 타겟으로부터 유도되는 자기장을 감지하고 제1 센서의 분해능보다 높은 분해능을 가지는 제2 센서를 포함할 수 있다. 일 실시예에 따르면, 제2 타겟은 원통 형상을 가지고, 제2 타겟의 중심은 내륜과 동심을 이루도록 배치될 수 있다. 일 실시예에 따르면, 제1 타겟은 고무 및 자성 재료가 혼합된 고무 자석으로 구성되고, 자성 재료는 페라이트(Ferrite), 네오디뮴 자석(NdFeB), 및 사마륨 코발트 자석(Sm-Co) 중 적어도 하나를 포함할 수 있다. 일 실시예에 따르면, 프레임의 중앙부에는 내륜을 향하여 구부러진 오목부가 형성되고, 제2 타겟은 오목부에 고정될 수 있다. 일 실시예에 따르면, 제2 센서는 내륜과 동심을 이루도록 배치될 수 있다. 일 실시예에 따르면, 제1 타겟은, 프레임에 고정되는 원통부; 및 상기 원통부에 수직하도록 원통부로부터 연장 형성되는 플랜지부을 포함할 수 있다. 일 실시예에 따르면, 플랜지부는 복수 개의 단위 타겟을 포함하고, 단위 타겟은 플랜지부 상에 균일하게 분포될 수 있다. 일 실시예에 따르면, 원통부는 탄성을 가지는 재료로 구성되고, 원통부는 프레임에 압입되어 삽입될 수 있다. 일 실시예에 따르면, 프레임에는 원통부를 수용하기 위하여 구름체를 향하여 구부러진 수용부가 더 형성될 수 있다. 일 실시예에 따르면, 수용부는 프레임의 외주부에 형성되고 내륜의 회전축을 포함하는 단면 방향에서 U자 형상을 가질 수 있다. 일 실시예에 따르면, 수용부의 반경방향 내측 부분은 내륜 상에 고정될 수 있다. 일 실시예에 따르면, 프레임은 플랜지부의 내측면을 지지하기 위하여 수용부로부터 프레임의 반경방향 외측으로 연장된 지지부를 더 포함할 수 있다. 일 실시예에 따르면, 프레임에 결합되고 제2 타겟을 수용하도록 구성된 인서트를 더 포함할 수 있다. 일 실시예에 따르면, 프레임의 중앙부에는 개구가 형성되고, 인서트에는 개구를 둘러싸는 프레임의 선단이 삽입되는 그루브가 형성될 수 있다. 일 실시예에 따르면, 제1 타겟은 페라이트 재료를 포함하고, 제2 타겟은 네오디뮴 재료를 포함할 수 있다. 일 실시예에 따르면, 프레임의 외주부 및 프레임의 중앙부 사이의 영역에는 적어도 하나의 개구가 형성될 수 있다. 본 개시의 일 실시예에 따른 휠 베어링 조립체는, 외륜; 구름체에 의하여 외륜에 대하여 상대적으로 회전가능한 내륜; 내륜의 외경을 감싸도록 내륜 상에 고정되는 프레임; 프레임에 고정되는 복수 개의 타겟; 및 내륜의 회전에 따라 각각의 복수 개의 타겟으로부터 유도되는 복수 개의 자기장을 각각 감지하는 복수 개의 센서를 포함하고, 복수 개의 센서 중 하나의 센서는 나머지 센서의 분해능보다 높은 분해능을 가질 수 있다. 일 실시예에 따르면, 복수 개의 타겟은, 프레임의 외주부를 따라 배치되는 제1 타겟; 및 프레임의 중앙부에 배치되는 제2 타겟을 포함하고, 제2 타겟의 중심은 내륜의 중심과 동심으로 배치될 수 있다. 일 실시예에 따르면, 외륜의 외경을 감싸도록 외륜 상에 고정되는 캡을 더 포함하고, 센서는, 제1 타겟으로부터 유도되는 자기장을 감지하기 위한 제1 센서; 및 제2 타겟으로부터 유도되는 자기장를 감지하고 제1 센서의 분해능보다 높은 분해능을 가지는 제2 센서를 포함하고 캡의 중앙에는 제2 센서의 중심을 제2 타겟과 동심으로 배치하기 위한 고정부가 형성될 수 있다. 일 실시예에 따르면, 제1 타겟에서 유도되는 자기장은 상기 제2 타겟에서 유도되는 자기장에 비하여 상대적으로 더 높은 주파수를 가질 수 있다. 본 개시의 실시예들에 의하면, 휠 속도 검출 장치는 복수의 서로 다른 분해능의 회전 정보를 제공함으로써, 휠의 정밀한 제어를 가능하게 할 수 있다. 또한, 휠 속도 검출 장치에 있어서 제1 타겟 및 제2 타겟을 휠 베어링의 내륜을 감싸는 프레임에 견고하게 고정할 수 있다. 여기서 제1 타겟은 탄성이 있는 재료로 구성되므로 실질적으로 프레임을 내륜 상에 견고하게 고정시킬 수 있다. 또한, 휠 베어링 조립체에 있어서, 제1 센서 및 제2 센서를 제1 타겟 및 제2 타겟과 인접하도록 휠 베어링의 외륜을 감싸는 캡에 견고하게 고정할 수 있다. 여기서, 제1 센서 및 제2 센서는 내륜의 회전 속도에 따라 선택적으로 내륜의 속도 정보를 검출할 수 있다. 도 1은 본 개시의 일 실시예에 따른 휠 베어링 조립체를 나타낸 사시도이다. 도 2는 도 1에 도시된 휠 베어링 조립체를 AA 선을 따라 절단한 단면도이다. 도 3은 본 개시의 일 실시예에 따른 휠 베어링 조립체를 나타낸 사시도이다. 도 4는 도 2에 도시된 제1 타겟을 나타낸 사시도이다. 도 5는 도 2에 도시된 제2 타겟을 나타낸 사시도이다. 도 6은 도 2에 도시된 휠 베어링 조립체에서 제1 타겟이 배치된 부분을 확대한 단면도이다. 도 7은 도 6에 도시된 실시예와 다른 구성을 갖는 실시예를 나타낸 단면도이다. 도 8은 본 개시의 일 실시예에 따른 휠 베어링 조립체를 나타낸 사시도이다. 도 9는 도 8에 도시된 휠 베어링 조립체의 프레임을 정면에서 바라본 구성을 도시하는 도면이다. 도 10은 도 8에 도시되는 프레임에 인서트가 형성되는 과정을 설명하기 위한 단면도이다. 본 개시의 실시예들은 본 개시의 기술적 사상을 설명하기 위한 목적으로 예시된 것이다. 본 개시에 따른 권리범위가 이하에 제시되는 실시예들이나 이들 실시예들에 대한 구체적 설명으로 한정되는 것은 아니다. 본 개시에 사용되는 모든 기술적 용어들 및 과학적 용어들은, 달리 정의되지 않는 한, 본 개시가 속하는 기술 분야에서 통상의 지식을 가진 자에게 일반적으로 이해되는 의미를 갖는다. 본 개시에 사용되는 모든 용어들은 본 개시를 더욱 명확히 설명하기 위한 목적으로 선택된 것이며 본 개시에 따른 권리범위를 제한하기 위해 선택된 것이 아니다. 본 개시에서 사용되는 "포함하는", "구비하는", "갖는" 등과 같은 표현은, 해당 표현이 포함되는 어구 또는 문장에서 달리 언급되지 않는 한, 다른 실시예를 포함할 가능성을 내포하는 개방형 용어(open-ended terms)로 이해되어야 한다. 본 개시에서 기술된 단수형의 표현은 달리 언급하지 않는 한 복수형의 의미를 포함할 수 있으며, 이는 청구범위에 기재된 단수형의 표현에도 마찬가지로 적용된다. 본 개시에서 사용되는 "제1", "제2" 등의 표현들은 복수의 구성요소들을 상호 구분하기 위해 사용되며, 해당 구성요소들의 순서 또는 중요도를 한정하는 것은 아니다. 본 개시에서, 어떤 구성요소가 다른 구성요소에 "연결되어" 있다고 언급된 경우, 상기 어떤 구성요소가 상기 다른 구성요소에 직접적으로 연결될 수 있는 것으로, 또는 새로운 다른 구성요소를 매개로 하여 연결될 수 있는 것으로 이해되어야 한다. 본 개시에서 기재되는 치수와 수치는 기재된 치수와 수치 만으로 한정되는 것은 아니다. 달리 특정되지 않는 한, 이러한 치수와 수치는 기재된 값 및 이것을 포함하는 동등한 범위를 의미하는 것으로 이해될 수 있다. 예를 들어, 본 개시에 기재된 '60 km/h'라는 치수는 '약 60km/h'를 포함하는 것으로 이해될 수 있다. 이하, 첨부한 도면들을 참조하여, 본 개시의 실시예들을 설명한다. 첨부된 도면에서, 동일하거나 대응하는 구성요소에는 동일한 참조부호가 부여되어 있다. 또한, 이하의 실시예들의 설명에 있어서, 동일하거나 대응하는 구성요소를 중복하여 기술하는 것이 생략될 수 있다. 그러나, 구성요소에 관한 기술이 생략되어도, 그러한 구성요소가 어떤 실시예에 포함되지 않는 것으로 의도되지는 않는다. 도 1은 본 개시의 일 실시예에 따른 휠 베어링 조립체(1)를 나타낸 사시도이고, 도 2 도 1에 도시된 휠 베어링 조립체(1)를 AA 선을 따라 절단한 단면도이다. 휠 베어링 조립체(1)는 휠 베어링(10), 및 휠 베어링(10)에 설치되는 휠 속도 검출 장치(100)를 포함할 수 있다. 도 1에 도시된 휠 베어링 조립체(1)는 차량의 휠과 차체 사이에 설치될 수 있고, 휠 속도 검출 장치(100)는 휠의 속도 크기, 회전 방향, 및 회전 각도 등을 측정할 수 있다. 휠 베어링(10)은 차체에 고정되는 외륜(11), 구름체(12), 구름체(12)에 의하여 외륜(11)에 대하여 회전 가능한 내륜(13)을 포함할 수 있다. 내륜(13)은 휠 허브(14)에 압입되어 고정될 수 있고, 휠 허브(14)에는 휠이 결합될 수 있다. 휠 속도 검출 장치(100)는 프레임(110), 제1 타겟(120), 제2 타겟(130), 및 센서(150, 160)를 포함할 수 있다. 프레임(110)은 내륜(13)의 외경을 감싸도록 내륜(13) 상에 압입되어 고정될 수 있다. 따라서, 내륜(13)이 회전함에 따라 프레임(110)이 함께 회전되고. 이에 따라 제1 및 제2 타겟(120, 130) 또한 함께 회전된다. 도 2에서는 타겟이 2개로 제공되어 있으나, 이에 한정된 것은 아니고, 이를 초과하는 복수 개의 타겟이 제공될 수 있다. 제1 타겟(120)은 프레임(110)의 외주부(115)를 따라 배치될 수 있고, 제2 타겟(130)은 프레임(110)의 중앙부(111)에 배치될 수 있다. 프레임(110)의 중앙부(111)에는 내륜(13)을 향하여 구부러진 오목부(114)가 형성되고, 제2 타겟(130)은 오목부(114)에 압입되어 고정될 수 있다. 센서(150, 160)는 내륜(13)과 함께 회전되는 제1 타겟(120)으로부터 유도되는 자기장을 감지하기 위한 제1 센서(150), 및 내륜(13)과 함께 회전되는 제2 타겟(130)으로부터 유도되는 자기장을 감지하고 제1 센서(150)의 분해능(예를 들어, 자기장 분해능)보다 높은 분해능을 가지는 제2 센서(160)를 포함할 수 있다. 각각의 센서(150, 160)는 내륜(13)의 회전시 각각의 타겟(120, 130)으로부터 유도되는 자기장을 감지하기 위한 감지부(151, 161)를 포함할 수 있다. 휠 속도 검출 장치(100)에는 휠 베어링(10)의 외륜(11)의 외경을 감싸도록 외륜(11) 상에 고정되는 캡(140)이 제공될 수 있다. 캡(140)에 의하여, 제2 센서(160)는 제2 타겟(130)과 인접한 위치에 배치될 수 있다. 캡(140)은 플라스틱 또는 비자성체의 금속(예를 들어, 스테인리스 스틸)으로 이루어질 수 있다. 캡(140)이 비자성체의 금속으로 이루어지는 경우, 캡(140)은 얇은 판상의 금속 재료를 프레스 가공, 펀칭 가공 등의 방식에 의해 제조될 수 있다. 제1 센서(150)는 캡(140)의 외부에 배치되고, 제1 센서(150)는 제1 타겟(120)과 인접하게 배치되도록 캡(140)의 외주부(144)와 인접한 위치에 배치될 수 있다. 제1 센서(150)의 길이방향은 차량의 너클에서부터 캡(140)의 중심을 향하는 방향을 가질 수 있다. 일 실시예에서, 캡(140)은 이종 재료로 구성된 두 개의 층으로 구성될 수 있고, 제1 캡(141) 및 제1 캡(141)의 외측에 배치되는 제2 캡(142)을 포함할 수 있다. 예컨대, 제1 캡(141)은 금속 재료로 구성되고, 제2 캡(142)은 플라스틱 재료로 구성될 수 있다. 캡(140)은 휠 베어링(10)과 아래와 같은 과정을 통해 결합될 수 있다. 먼저, 제1 캡(141)을 외륜(11)의 외주면(11a)에 압입시킴으로써 외륜(11)에 기밀(air-tightly sealing) 또는 수밀(water-tightly sealing)하게 결합될 수 있다. 다음으로, 제1 캡(141)에 형성된 개구(141a)로 제2 센서(160)가 끼워질 수 있다. 일 실시예에서, 개구(141a)의 중심은 제2 타겟(130)의 중심과 동심을 이루도록 형성될 수 있고, 이에 따라 개구(141a)에 끼워지는 제2 센서(160)의 중심은 제2 타겟(130)의 중심과 동심을 이루도록 배치될 수 있다. 다음으로, 제2 캡(142)은 제1 캡(141) 및 제2 센서(160) 상에 인서트 몰딩될 수 있다. 또한, 제2 캡(142)이 인서트 몰딩되는 과정에서 제2 캡(142)의 중앙에는 제2 센서(160)의 주변을 감싸는 고정부(170)가 형성될 수 있다. 제2 캡(142)은 제1 캡(141)의 외주부 전체를 감싸도록 구성될 수 있다. 따라서, 제2 센서(160)의 무게가 크더라도, 제2 캡(142)의 내측면이 제1 캡(141)의 외측면 전체에 걸쳐서 사출되어 있기 때문에, 제2 캡(142)의 고정부(170)가 충분한 지지력을 가지게 되어서 제2 센서(160)가 지면을 향하여 처지는 현상이 방지될 수 있다. 또한, 제1 캡(141)에 제2 캡(142)이 사출되어 형성되므로 제2 센서(160)와 제2 타겟(130)의 에어 갭(air gap), 즉, 2 센서(160)와 제2 타겟(130) 사이의 축방향 간격을 일정하게 유지 하는 것이 가능할 수 있다. 일 실시예에서, 고정부(170)와 제2 센서(160) 사이에는 제2 센서(160)를 고정부(170)에 고정하기 위한 고정 수단(143)이 제공될 수 있다. 따라서, 내륜(13)이 회전하더라도 고정 수단(143)에 의하여, 제2 센서(160)의 위치가 안정적으로 고정될 수 있다. 프레임(110)을 이용하면 제1 및 제2 타겟(120, 130)을 휠 베어링(10)의 내륜(13) 상에 추가 수단 없이도 고정할 수 있다. 구체적으로, 프레임(110)의 외주부(115) 상에 제1 타겟(120)을 고정하고 프레임(110)의 오목부(114)에 제2 타겟을 고정한 후, 프레임(110)이 외륜(11) 상에 고정되면, 제1 및 제2 타겟(120, 130) 또한 내륜(13) 상에 고정될 수 있다. 따라서, 프레임(110)에 의하여 제1 및 제2 타겟(120, 130)의 설치 작업에 대한 편리성이 향상될 수 있다. 도 3은 본 개시의 일 실시예에 따른 휠 베어링 조립체(1')를 나타낸 사시도이다. 휠 베어링 조립체(1')와 관련하여, 앞서 설명한 일 실시예에 따른 휠 베어링 조립체(1)와의 차이점을 중심으로 설명한다. 동일한 명칭을 나타내는 구성의 경우에는 동일한 기능을 가지는 것으로 이해될 수 있다. 휠 베어링 조립체(1')의 캡(140')은, 2개의 층으로 구성된 실시예와 달리, 단일층으로 구성될 수 있고, 또한, 금속 재료로 구성될 수 있다. 제1 센서(150) 및 제2 센서(160')는 캡(140')에 압입 고정되지 않고, 캡(140')의 외부에서 조립될 수 있다. 제1 센서(150) 및 제2 센서(160')는 막대 형상을 가질 수 있고, 도 2에 도시된 휠 베어링의 휠 허브(14)에 수직으로 배치될 수 있다. 일 실시예에서, 제1 센서(150) 및 제2 센서(160') 각각의 길이방향은 서로 평행하게 배치될 수 있고, 또한, 일 직선상에 배치될 수 있다. 제2 센서(160')는 일단이 너클과 같은 차체의 일부에 결합되고 타단이 도 2에 도시된 휠 베어링의 휠 허브(14)의 중심에 인접하도록 배치될 수 있다. 제2 센서(160')의 감지부는 휠 베어링의 휠 허브(14)와 동심으로 배치되도록 제2 센서(160')의 타단 부근에 위치할 수 있다. 도 4는 도 2에 도시된 제1 타겟(120)을 나타낸 사시도이고, 도 5는 도 2에 도시된 제2 타겟(130)을 나타낸 사시도이다. 제1 타겟(120)은 자성 재료을 포함하는 고무 자석(Rubber Magnetic) 일 수 있다. 제2 타겟(130) 또한 위와 같은 고무 자석일 수 있다. 일 실시예에서, 제2 타겟(130)은 자성 재료를 포함하는 실질적으로 단단한 자석(rigid magnetic)이 될 수 있다. 제1 및 제2 타겟(120, 130)의 자성 재료는 페라이트(Ferrite), 네오디뮴 자석(NdFeB), 및 사마륨 코발트 자석(Sm-Co) 중 적어도 하나일 수 있다. 또한, 제1 및 제2 타겟(120, 130)의 자성 재료는 네오디뮴(Neodymium)일 수 있다. 제1 타겟(120)은 재료 그 자체로 탄성을 지닐 수 있고, 일정 수준으로 변형될 수 있다. 제1 타겟(120)은 용융된 고무 자석 원재료로부터 프레임(110) 상에 인서트 사출되면서 프레임(110)에 결합될 수 있다. 제1 및 제2 타겟(120, 130)이 모두 고무 자석인 경우, 제1 및 제2 타겟(120, 130)은 프레임(110) 상에 동시에 인서트 사출될 수 있으므로, 두 개의 타겟을 한번의 공정으로 프레임(110) 상에 고정시킬 수 있다. 제1 타겟(120)은 원통부(122) 및 원통부(122)의 일 단부로부터 원통부(122)의 반경 방향 외측으로 연장 형성되는 플랜지부(121)를 포함할 수 있다. 원통부(122)는 도 2에 도시된 휠 허브(14)의 중심선(CL)과 평행하게 형성될 수 있고, 실린더 벽 형상을 가질 수 있다. 플랜지부(121)는 전체적으로 원통부(122)에 대하여 수직한 링 형상을 가질 수 있다. 원통부(122) 및 플랜지부(121)는 중앙이 관통되어 중공(124)이 형성될 수 있다. 이러한 중공(124)에는 도 2에 도시된 휠 베어링(10)의 내륜(13) 및 휠 허브(14)이 관통될 수 있다. 플랜지부(121)는 복수 개의 단위 타겟(123)들을 포함하고, 이들은 전체적으로 링 형태를 이룰 수 있다. 단위 타겟(123)들은 각각 1개의 N극 및 1 개의 S극으로 구성된 자극쌍을 가질 수 있다. 예컨대, 48개의 단위 타겟(123)들이 모여서 제1 타겟(120)의 플랜지부(121)를 따라 균일하게 분포될 수 있다. 도 3에 도시된 바와 같이, 단위 타겟(123)들은 원주방향을 기준으로 플랜지부(121)의 전체에 걸쳐서 형성될 수 있다. 일 실시예에서, 단위 타겟(123)들은 플랜지부(121)의 일부에만 형성될 수 있다. 제2 타겟(130)은 원판 형상(예컨대, 코인과 같은 형상)을 가질 수 있다. 제2 타겟(130)은 1개의 N극과 1개의 S극으로 구성된 자극쌍을 가질 수 있으며, 실질적으로 하나의 단위 타겟을 형성할 수 있다. 도 6은 도 2에 도시된 베어링 조립체(1)에서 제1 타겟(120)이 배치된 부분을 확대한 단면도이다. 제1 타겟(120)의 원통부(122)의 적어도 일부는 프레임(110)에 압입되어 삽입될 수 있다. 이때, 제1 타겟(120)은 위에서 설명한 바와 같이 탄성을 가지므로 원통부(122)는 압축되면서 프레임(110)에 끼워질 수 있다. 프레임(110)은 원통부(122)를 수용하기 위하여 구름체(12)를 향하여 구부러진 수용부(112)를 포함할 수 있다. 수용부(112)는 프레임(110)의 외주부(115)에 형성될 수 있다. 수용부(112)는 도 2에 도시된 베어링(10)의 내륜(13) 또는 휠 허브(14)의 중심선(CL)을 포함하는 단면 방향에서 U자 형상을 가질 수 있다. 프레임(110)은 플랜지부(121)의 내측면을 지지하기 위하여 수용부(112)로부터 프레임의 반경방향 외측으로 연장 형성된 지지부(113)를 더 포함할 수 있다. 즉, 제1 타겟(120)은 수용부(112)에 의하여 제1 타겟(120)의 반경 방향으로 지지되고, 플랜지부(121)에 의하여 도 2에 도시된 베어링(10)의 중심선(CL)에 평행한 방향으로 지지될 수 있다. 제1 타겟(120)은 프레임(110)에 의하여 중심 방향 및 축 방향에서 지지되므로, 프레임(110)으로부터 이탈되지 않도록 견고하게 지지될 수 있다. 수용부(112)의 반경방향 내측 부분은 내륜(13) 상에 고정될 수 있다. 수용부(112) 내에는 탄성을 지닌 제1 타겟(120)의 원통부(122)가 삽입되기 때문에, 원통부(122)의 복원력이 수용부(112)를 반경방향 내측으로 누르는 힘을 작용할 수 있다. 원통부(122)는 실질적으로 프레임(110)에 대해 고정력을 제공하므로, 원통부(122)가 없는 경우에 비하여, 프레임(110)이 견고하게 내륜(13) 상에 고정될 수 있다. 제1 타겟(120)은 프레임(110)에 의해 축방향에서 지지되므로, 프레임(110)으로부터 제1 타겟(120)의 축방향 이탈이 방지될 수 있다. 또한, 제1 타겟(120)과 프레임(110) 사이의 접촉 면적이 증가하게 되어 제1 타겟(120)의 자력이 향상될 수 있다. 도 7은 도 6에 도시된 실시예와 다른 구성을 갖는 실시예를 나타낸 단면도이다. 따라서, 도 1 내지 5에서 설명된 내용과 중복된 부분은 생략하고, 도 6에 도시된 실시예에 대한 차이점을 중심으로 설명한다. 프레임(110')의 외주부(115')에는 구름체(12)를 향하여 구부러진 접힘부(112') 및 접힘부(112')로부터 연장된 지지부(113')가 형성될 수 있다. 접힘부(112')는 프레임(110')이 완전히 접혀 있는 모습을 나타내고 U자 형상을 가질 수 있다. 이러한 U 자 형상 사이에 틈이 존재하지 않는다. 지지부(113') 상에는 제1 타겟(121')이 부착될 수 있다. 제1 타겟(121')은 지지부(113') 상에 인서트 사출될 수 있다. 접힘부(112')에는 빈 공간이 존재하지 않으므로, 제1 타겟(121')이 삽입되지 않는다. 접힘부(112')의 반경방향 내측 부분은 내륜(13) 상에 고정될 수 있다. 이 경우, 제1 타겟(121')이 어떠한 고정력을 제공하지 않으므로, 프레임(110') 자체의 인장력이 프레임(110')이 내륜(13) 사이의 고정력으로 작용할 수 있다. 도 8은 본 개시의 일 실시예에 따른 휠 베어링 조립체(2)를 나타낸 사시도이다. 상술한 실시예에서 설명한 구성과 중복된 설명은 생략한다. 휠 베어링 조립체(2)는 휠 베어링(20), 및 휠 베어링(20)에 설치되는 휠 속도 검출 장치(200)를 포함할 수 있다. 휠 베어링(20)은 외륜(21), 구름체(22), 내륜(23) 및 내륜(23)이 압입되어 고정되는 휠 허브(24)를 포함할 수 있다. 휠 속도 검출 장치(200)는 프레임(210), 제1 타겟(220), 제2 타겟(230), 및 제1 및 제2 센서(250, 260)를 포함할 수 있다. 제1 타겟(220)은 프레임(210)의 외주부(215)를 따라 배치될 수 있고, 제2 타겟(230)은 프레임(210)의 중앙부(211)에 배치될 수 있다. 제1 센서(250)는 제1 타겟(220)으로부터 유도되는 자기장을 감지하고, 제2 센서(260)는 제2 타겟(230)으로부터 유도되는 자기장을 감지할 수 있다. 각각의 제1 및 제2 센서(250, 260)는 내륜(23)의 회전시 각각의 타겟(220, 230)으로부터 유도되는 자기장을 감지하기 위한 감지부(251, 261)를 포함할 수 있다. 제2 센서(260)는 제1 센서(250)의 분해능보다 높은 분해능을 가질 수 있다. 휠 속도 검출 장치(200)에는 외륜(21)의 외경을 감싸도록 외륜(21) 상에 고정되는 캡(240)이 제공될 수 있다. 캡(240)에 의하여, 제2 센서(260)는 제2 타겟(230)과 인접한 위치에 배치될 수 있다. 캡(240)은 제1 캡(241) 및 제1 캡(241)의 외측에 배치되는 제2 캡(242)을 포함할 수 있다. 예컨대, 제1 캡(241)은 금속 재료로 구성되고, 제2 캡(242)은 플라스틱 재료로 구성될 수 있다. 제2 센서(260)는 이하의 구성에 의하여 프레임(210)에 결합될 수 있다. 먼저, 제1 캡(241)에 형성된 개구(241a)로 제2 센서(260)가 끼워질 수 있다. 이후, 제2 캡(242)이 인서트 몰딩되는 과정에서 제2 캡(242)의 중앙에는 제2 센서(260)의 주변을 감싸는 고정부(270)가 형성될 수 있다. 또한, 고정부(270)와 제2 센서(260) 사이에는 제2 센서(260)를 고정부(270)에 고정하기 위한 고정 수단(243)이 제공될 수 있다. 프레임(210)은 프레임(210)에 결합되고 제2 타겟(230)을 수용하도록 구성된 인서트(280)를 더 포함할 수 있다. 프레임(210)의 중앙부(211)에는 개구(211a)가 형성되고, 인서트(280)는 개구(211a)에 삽입되도록 배치될 수 있다. 제2 타겟(230)은 인서트(280)가 형성하는 수용 공간에 삽입될 수 있다. 제2 타겟(230)의 축방향 외측(outboard)을 향하는 면은 인서트(280)와 접촉하고, 제2 타겟(230)의 축방향 내측(inboard)을 향하는 면은 제2 센서(260)과 마주할 수 있다. 인서트(280)의 외주부에는 개구(211a)를 둘러싸는 프레임(211)의 선단(211b)이 삽입되는 그루브(285)가 형성될 수 있다. 인서트(280)는 프레임(210)의 축방향 내측(inboard) 단면(212)과 접촉하는 제1 인서트부(281) 및 프레임(210)의 축방향 외측(outboard) 단면(213)과 접촉하는 제2 인서트부(282)를 포함할 수 있다. 그루브(285)는 축 방향을 기준으로 제1 인서트부(281)와 제2 인서트부(282) 사이에 형성될 수 있다. 따라서, 프레임(211)의 선단(211b)이 인서트(280)의 외주부로 삽입되므로, 휠 허브(24)가 고속으로 회전하더라도 인서트(280)가 프레임(210)으로부터 이탈되지 않는다. 제1 타겟(220)과 제2 타겟(230)은 서로 다른 재료로 구성될 수 있다. 상술한 바와 같이, 제1 타겟(250)은 페라이트(ferrite) 재료를 포함하는 고무 자석(Rubber Magnetic) 일 수 있다. 본 실시예에서 제2 타겟(230)은 네오디뮴(Neodymium) 재료를 포함하는 단단한 자석으로 구성될 수 있다. 페라이트 재료는 금속 재료와 접촉하는 경우 자성이 증폭되는 특성을 가지고 있다. 이와 달리, 네오디뮴 재료는 금속 재료와 접촉하는 경우 자성이 감소되는 특정을 가지고 있다. 따라서, 제2 타겟(230)을 네오디뮴 재료로 사용하는 경우에, 금속 재료로 구성된 프레임(210)에 직접 접촉시키는 경우, 제2 타겟(230)으로부터 발생하는 신호의 출력이 감소될 수 있으며, 제2 센서(260)에서 감지하는 신호의 정확성이 저하될 가능성이 있다. 따라서, 프레임(210)과 네오디뮴 재료로 구성된 제2 타겟(230)을 직접 접촉시키기 보다는, 이들 사이에 인서트(280)를 삽입하여, 프레임(210)과 인서트(280)의 직접적인 접촉을 방지할 수 있다. 도 9는 도 8에 도시된 휠 베어링 조립체(2)의 프레임(210)을 정면에서 바라본 구성을 도시하는 도면이다. 프레임(210)의 외주부(215)와 중앙부(211) 사이의 영역(217)에는 적어도 하나의 개구(210a)가 형성될 수 있다. 적어도 하나의 개구(210a)는 영역(217)의 둘레 방향을 따라 복수로 제공될 수 있다. 개구(210a)는 프레임(210)의 내륜(23)의 외주부에 결합될 때, 프레임(210)과 휠 허브(24) 사이에 있는 공기를 빠져나오게 할 수 있다. 만일 프레임(210)에 개구(210a)가 형성되지 않는 경우라면, 프레임(210)의 내륜(23)의 외주부에 결합될 때, 프레임(210)이 축방향으로 부풀어 오르게 되는 경우가 발생할 수 있다. 이 경우, 프레임(210)에 결합되어 있는 인서트(280)의 위치가 틀어지는 상황이 발생할 수 있으며, 제2 타겟(230)으로부터 제2 센서(260)에 전해지는 신호의 정확동이 저하될 수 있다. 다만 본 실시예에서는, 프레임(210)에 개구(210a)가 형성되게 되므로, 프레임(210)이 내륜(23)의 외주부에 결합될 때, 어떠한 변형이 발생하는 것을 방지할 수 있고, 제2 타겟(230)을 제2 센서(260) 앞에 정확하게 정렬시킬 수 있다. 도 10은 도 8에 도시되는 프레임(210)에 인서트(280)가 형성되는 과정을 설명하기 위한 단면도이다. 인서트(280)는 프레임(210)에 인서트 사출되어 형성될 수 있다. 인서트(280)가 사출되는 과정은 아래와 같이 진행될 수 있다. 인서트 사출하기 위한 금형(1000)은 상부 금형(1100)과 하부 금형(1200)을 포함할 수 있다. 상부 금형(1100)에는 화살표 방향으로 플라스틱 재료의 사출물이 주입되도록 주입 경로(1101)가 형성될 수 있다. 상부 금형(1100)이 하부 금형(1200) 상에 안착된 상태에서는 내부에 인서트(280)와 대응하는 형상의 공동(1300)이 형성될 수 있다. 먼저, 제1 타겟(220)을 프레임(210)의 외주부(215)에 결합시킨다. 다음으로, 제1 타겟(220)이 결합된 프레임(210)을 하부 금형(1200) 상에 배치시킬 수 있다. 이 때, 프레임(210)의 축방향 내측 단면(212)과 하부 금형(1200)의 상부면이 접촉하게 될 수 있다. 다음으로, 상부 금형(1100)을 하부 금형(1200) 상에 배치시키고, 상부 금형(1100)과 하부 금형(1200) 사이를 결합시킬 수 있다. 이 때, 프레임(210)의 축방향 외측 단면(213)과 상부 금형(1100)의 하부면이 접촉하게 될 수 있다. 다음으로, 용융된 사출물이 화살표 방향으로 주입 경로(1101)로 주입되면, 공동(1300) 내로 사출물이 이동되어 공동(1300)을 채우게 된다. 이 상태로, 일정 시간을 방치하면 사출물이 굳어지면서 인서트(280)의 굳어지게 된다. 다음으로, 금형(1000)을 분리하여 프레임(210)을 꺼낸 후에, 사출 경로(1100)에 대응하는 사출물 부분을 제거하게 되면, 인서트(280)의 제작이 종료된다. 아래에서는, 도 2를 참고하여 본 개시에 따른 회전 감지 장치(100)의 작동 과정에 대하여 설명한다. 제1 센서(150)의 감지부(151)는 내륜(13)의 회전에 따른 제1 타겟(120)의 자극 변화를 감지할 수 있다. 제1 센서(150)는 제1 타겟(120)으로부터 유도된 자기장을 감지하여 자기장의 세기 값을 출력하도록 구성될 수 있다. 제1 타겟(120)이 내륜(13)과 함께 1회전하는 동안, 제1 타겟(120)에 형성된 자극이 복수의 주기로 변하고, 제1 센서(150)의 감지부(151)는 자기장의 주기 및 세기를 검출하여 펄스 형태의 신호를 발생시켜 차량의 ECU가 내륜(13)의 회전 속도에 관한 정보를 생성한다. 일 실시예에 있어서, 제1 센서(150)는, 기존의 휠 속도 센서와 유사한 방식으로 동작할 수 있다. 이러한 동작 원리 하에서, 제1 센서(150)의 분해능은 제1 센서(150)의 자석의 극수에 기초하여 결정될 수 있다. 제1 타겟(120)이 5쌍의 N극, S극을 가지는 것으로 가정하면, 제1 타겟(120)이 한바퀴 회전 하는 동안 총 5주기의 사인파의 전기 신호가 출력될 것이고, 이에 따라 제1 센서(150)에 의해, 360도/5=72도의 분해능으로 휠의 회전 속도를 측정하는 것이 가능하다. 차량용 휠 회전 속도 측정 시스템 하에서 내륜(13)에 장착된 제1 타겟(120)은 일반적으로 43 내지 80 쌍의 극쌍을 가지므로, 제1 센서(150)에 의해, 약 3도 내지 8도의 분해능으로 차량용 휠의 회전 속도를 측정하여 전기적인 신호로 출력할 수 있다. 제2 센서(160)는 내륜(13)의 회전에 따른 제2 타겟(130)의 자극 변화를 감지하는 감지부(161)를 가질 수 있다. 제2 센서(160)의 감지부(161)는 내륜(13)의 회전에 따른 제2 타겟(130)의 자기장 변화를 감지할 수 있도록 Hall 효과, AMR(Anisotropic Magneto Resistance) 효과, GMR(Giant Magneto Resistance) 효과 및 TMR(Tunnel Magneto Resistance) 효과 중 적어도 하나를 이용하는 소자를 포함할 수 있다. 일 실시예에 따르면, 제2 센서(160)의 감지부(161)는 자성체에 인가되는 전류에 따라 변하는 전압을 측정하여, AMR, GMR 또는 TMR 효과에 의해, 유도된 자기장에 따라 변화하는 자성체의 저항값을 측정 함으로써, 자성체에 유도된 자기장의 세기 값을 측정할 수 있다. 제2 타겟(130)이 내륜(13)과 함께 1회전하면, 제2 타겟(130)으로부터 발생하는 자기장이 주기를 가지고 변한다. 제2 센서(160)는 감지부(161)에서 감지된 자기장의 주기 및 세기를 바탕으로 펄스 형태의 신호를 생성하고, 차량의 ECU(electronic control unit)는 이 신호에 기초하여 내륜(13)의 회전 각도, 회전 속도, 및 회전 방향에 관한 정보를 생성하도록 구성된다. 다른 실시예로서, 제2 센서(160)의 감지부(161)가 자기장 변화를 감지하여 신호를 발생시키고 이 신호에 기초하여 내륜(13)의 회전각도, 회전 속도, 및 회전방향에 관한 정보를 직접적으로 생성하도록 구성될 수도 있다. 예를 들어, 제2 센서(160)의 감지부(161)로부터 수신한 신호에 기초하여 내륜(13)의 회전각도, 회전방향, 및 회전 속도에 관한 정보를 생성하는 프로세서를 더 포함할 수도 있다. 또한, 감지부(161)와 프로세서는 IC(Integrated Circuit) 칩으로 구성될 수 있다. 아래에서는, 차량의 ECU가, 차량의 고속 주행 또는 저속 주행에 따라 서로 다른 정보 처리 과정을 적용하는 것에 대하여 설명한다. 본 개시에 있어서, 차량의 저속은, 예컨대, 약 60 Km/h 미만의 경우이고 고속은 약 60 Km/h이상의 경우로 상정될 수 있다. 이러한 저속과 고속의 기준은 차량의 요구사양에 따라 다양하게 설정될 수 있다. 일 실시예에 있어서, 차량의 ECU가, 차량의 저속 운행시에는 제2 센서(160)에 의한 신호로부터 내륜(13)의 회전각도, 회전 속도 및 회전방향에 관한 정보를 생성하고, 이와 동시에 제1 센서(150)에 의한 신호로부터 내륜(13)의 회전 속도에 관한 회전정보를 생성하도록 구성될 수 있다. 이와 달리, 차량의 고속 운행시에는 제1 센서(150)에 의한 신호로부터 내륜(13)의 회전 속도에 관한 회전 정보를 생성하도록 구성될 수 있다. 구체적으로, 차량의 저속 운행시에는, 제2 센서(160)의 신호로부터 생성된 내륜(13)의 회전각도, 회전 속도, 및 회전방향에 관한 정보가 자율 주행, 자동 주차 등을 위한 휠의 정밀한 제어에 이용될 수 있다. 이와 동시에 제1 센서(150)의 신호로부터 생성된 내륜(13)의 회전 속도에 관한 정보가 ABS를 위한 휠의 속도 제어에 이용될 수 있다. 또한, 차량의 고속 운행시에는, 제2 센서(160)의 신호에 의한 회전정보 없이 제1 센서(150)의 신호에 의한 내륜(13)의 회전 속도만이 측정되고, 이 회전정보는 ABS를 위한 휠의 속도 제어에 이용될 수 있다. 이는 제2 센서(160)의 신호로부터 정밀한 회전정보(즉, 회전 각도)를 생성하는데 소요되는 시간을 절약하고 ECU의 부하를 감소시키기 위함이다. 이상 일부 실시예들과 첨부된 도면에 도시된 예에 의해 본 개시의 기술적 사상이 설명되었지만, 본 개시가 속하는 기술 분야에서 통상의 지식을 가진 자가 이해할 수 있는 본 개시의 기술적 사상 및 범위를 벗어나지 않는 범위에서 다양한 치환, 변형 및 변경이 이루어질 수 있다는 점을 알아야 할 것이다. 또한, 그러한 치환, 변형 및 변경은 첨부된 청구범위 내에 속하는 것으로 생각되어야 한다. [EN US2020249250A1]: CROSS-REFERENCE TO RELATED APPLICATION This application is a continuation of International Application No. PCT/KR2018/011325 field on Sep. 21, 2018, the entire contents of which are herein incorporated by reference. TECHNICAL FIELD The present disclosure relates to a wheel speed detecting device and a wheel bearing assembly comprising the same. BACKGROUND ART In various vehicular application systems, such as an anti-lock brake systems (ABS) and the like, rotational speed and direction of a wheel are measured. For example, the ABS is a system for preventing a phenomenon that a wheel is completely locked by a brake during braking operation and as a result a vehicle body is overturned or skidded. According to such a purpose, rotational speed and direction of a wheel are measured by a wheel speed sensor. For example, the wheel speed sensor may comprise a target which is provided in the form of a ring on an inner ring of a bearing coupled to a rotating shaft of the wheel. The target is comprised of a number of magnetic pole pairs. In the wheel speed sensor having the above structure, rotational speed and direction of the wheel are measured on the basis of rotational speed and direction of the target, and the measurement accuracy is determined by the number of magnetic pole pairs. SUMMARY Technical Problem In order to implement functions of a vehicle such as autonomous driving, automatic parking, and the like, accurate control of a wheel is required. To this end, it is required to more accurately measure rotational speed and direction of a wheel. However, there is a limitation on increase of the number of magnetic pole pairs in conventional wheel speed sensors. The present disclosure is directed to providing a wheel speed detecting device and a wheel bearing assembly comprising the same, which resolves the above problems of the prior art and allow accurate control of a wheel. Technical Solution One aspect of the present disclosure provides a wheel speed detecting device which is installable in a wheel bearing comprising an outer ring and an inner ring rotatable relative to the outer ring by rolling elements. The wheel speed detecting device may comprise a frame fixed on the inner ring so as to surround an outer circumference of the inner ring; a first target disposed along an outer circumference of the frame; a second target disposed at a central portion of the frame; and sensor configured to detect magnetic fields induced from each of the first target and the second target. According to one embodiment, the sensor may comprise a first sensor configured to detect a magnetic field induced from the first target; and a second sensor configured to detect a magnetic field induced from the second target and have a resolution that is higher than that of the first sensor. According to one embodiment, the second target may have a cylindrical shape and may be concentrically disposed with the inner ring. According to one embodiment, the first target may be formed of a rubber magnet in which rubber and magnetic material are mixed, and the magnetic material may include at least one among ferrite, neodymium (NdFeB) and samarium cobalt (Sm—Co). According to one embodiment, a concave portion, which is bent toward the inner ring, may be formed at the central portion of the frame, and the second target may be fixed to the concave portion. According to one embodiment, the second sensor may be concentrically disposed with the inner ring. According to one embodiment, the first target may comprise a cylindrical portion fixed to the frame; and a flange portion formed to extend from the cylindrical portion so as to be perpendicular to the cylindrical portion. According to one embodiment, the flange portion may comprise a plurality of unit targets, and the unit targets may be uniformly distributed on the flange portion. According to one embodiment, the cylindrical portion may be formed of material having elasticity, and the cylindrical portion may be press-fitted to the frame. According to one embodiment, an accommodation portion, which is bent toward the rolling elements for accommodating the cylindrical portion, may be further formed in the frame. According to one embodiment, the accommodation portion may be formed at the outer circumference of the frame and may have a U-shape in a cross-sectional direction including a rotational axis of the inner ring. According to one embodiment, a radially inner portion of the accommodation portion may be fixed on the inner ring. According to one embodiment, the frame may further comprise a support portion extending from the accommodation portion in a radially outward direction of the frame so as to support an inner side of the flange portion. According to one embodiment, the wheel speed detecting device may further comprise an insert coupled to the frame and configured to accommodate the second target. According to one embodiment, an opening may be formed at the central portion of the frame, and a groove, into which a central end portion of the frame surrounding the opening is inserted, may be formed in the insert. According to one embodiment, the first target may include ferrite material, and the second target may include neodymium material. According to one embodiment, at least one opening may be formed in a region between the outer circumference of the frame and the central portion of the frame. One aspect of the present disclosure provides a wheel bearing assembly comprising an outer ring; an inner ring relatively rotatable with respect to the outer ring by rolling elements; a frame fixed on the inner ring so as to surround an outer circumference of the inner ring; a plurality of targets fixed to the frame; and a plurality of sensors configured to detect a plurality of magnetic fields induced from each of the plurality of targets according to a rotation of the inner ring, wherein one sensor among a plurality of sensors may have a resolution that is higher than that of the other sensor. According to one embodiment, the plurality of targets may comprise a first target disposed along an outer circumference of the frame and a second target disposed at a central portion of the frame, wherein the second target may be concentrically disposed with the inner ring. According to one embodiment, the wheel bearing assembly may further comprise a cap fixed on the outer ring so as to surround an outer circumference of the outer ring. The sensors may comprise a first sensor configured to detect a magnetic field induced from the first target and a second sensor configured to detect a magnetic field induced from the second target and have a resolution that is higher than that of the first sensor. A fixing portion configured to concentrically dispose the second sensor with the second target may be formed at a central portion of the cap. According to one embodiment, the magnetic field induced from the first target may have a frequency that is relatively higher than that of the magnetic field induced from the second target. Advantageous Effects In accordance with embodiments of the present disclosure, the wheel speed detecting device may provide a plurality of rotational information with different resolutions to allow accurate control of the wheel. Further, in the wheel speed detecting device according to embodiments of the present disclosure, the first target and the second target can be firmly fixed to the frame which surrounds the inner ring of the wheel bearing. Wherein, since the first target may be made of elastic material, the frame can be substantially firmly fixed to the inner ring. Further, in the wheel bearing assembly according to embodiments of the present disclosure, the first sensor and the second sensor can be firmly fixed to the cap, which surrounds the outer ring of the wheel bearing, so as to be disposed adjacent to the first target and the second target. Wherein, the first sensor and the second sensor can selectively detect speed information of the inner ring according to rotational speed of the inner ring. DESCRIPTION OF DRAWINGS FIG. 1 is a perspective view illustrating a wheel bearing assembly according to one embodiment of the present disclosure. FIG. 2 is a cross-sectional view of the wheel bearing assembly taken along line A-A shown in FIG. 1. FIG. 3 is a perspective view illustrating a wheel bearing assembly according to one embodiment of the present disclosure. FIG. 4 is a perspective view illustrating the first target shown in FIG. 2. FIG. 5 is a perspective view illustrating the second target shown in FIG. 2. FIG. 6 is an enlarged cross-sectional view of the portion in which the first target is disposed in the wheel bearing assembly shown in FIG. 2. FIG. 7 is a cross-sectional view illustrating an embodiment having a configuration different from that of the embodiment shown in FIG. 6. FIG. 8 is a perspective view illustrating a wheel bearing assembly according to one embodiment of the present disclosure. FIG. 9 is a diagram illustrating the frame of the wheel bearing assembly shown in FIG. 8 when viewed from a front side. FIG. 10 is a cross-sectional view for illustrating a process of forming an insert to the frame shown in FIG. 8. DETAILED DESCRIPTION Embodiments of the present disclosure are exemplified for the purpose of describing the technical spirit of the present disclosure. The scope of the claims according to the present disclosure is not limited to the embodiments described below or to the detailed descriptions on these embodiments. Unless otherwise defined, all technical and scientific terms used herein have the same meaning commonly understood by those skilled in the art to which the present disclosure pertains. All terms used herein are selected for the purpose of more clearly describing the present disclosure and not limiting the scope of the present disclosure defined by appended claims. Unless the phrase or sentence clearly indicates otherwise, terms “comprising,” “including,” “having,” “taking,” and the like used herein should be construed as open-ended terms encompassing the possibility of including other embodiments. The singular form described herein may include the plural form unless the context clearly dictates otherwise, and this is equally applied to the singular form set forth in the claims. Terms “first,” “second,” and the like are used to distinguish a plurality of components, and the order or importance of corresponding components is not limited by these terms. Throughout the present disclosure, when a component is referred to as being “connected” to another component, the component can be directly connected to another component, or can be connected to another component by intervening yet another component therebetween. Dimensions and numerical values described in the present disclosure are not limited only to the dimensions and numerical values described herein. Unless otherwise specified, these dimensions and numerical values will be understood to mean the values described herein and the equivalent ranges including the described values. For example, a numerical value of “60 km/h” described herein can be understood to include “about 60 km/h.” Hereinafter, embodiments of the present disclosure will be described with reference to the accompanying drawings. In the accompanying drawings, the same reference numerals are assigned to the same or corresponding components. Further, in the following descriptions of the embodiments, duplicate descriptions on the same or corresponding components may be omitted. However, even though a description on a component is omitted, such a component is not intended to be excluded in any embodiment. FIG. 1 is a perspective view illustrating a wheel bearing assembly 1 according to one embodiment of the present disclosure, and FIG. 2 is a cross-sectional view of the wheel bearing assembly 1 taken along line A-A shown in FIG. 1. The wheel bearing assembly 1 may comprise a wheel bearing 10 and a wheel speed detecting device 100 installed in the wheel bearing 10. The wheel bearing assembly 1 shown in FIG. 1 may be installed between a vehicle body and a wheel of a vehicle, and the wheel speed detecting device 100 may measure rotational speed, rotational direction, rotational angle and the like of a wheel. The wheel bearing 10 may comprise an outer ring 11 fixed to the vehicle body, rolling elements 12, and an inner ring 13 which is rotatable relative to the outer ring 11 by the rolling elements 12. The inner ring 13 may be press-fitted to and fixed on a wheel hub 14, and the wheel may be coupled to the wheel hub 14. The wheel speed detecting device 100 may comprise a frame 110, a first target 120, a second target 130 and sensors 150 and 160. The frame 110 may be press-fitted to and fixed on the inner ring 13 so as to surround an outer circumference of the inner ring 13. Accordingly, as the inner ring 13 is rotated, the frame 110, the first target 120 and the second target 130 are also rotated together the inner ring 13. Although two targets are provided in FIG. 2, the present disclosure is not limited thereto, and a plurality of targets exceeding the two targets may be also provided. The first target 120 may be disposed along an outer circumference 115 of the frame 110, and the second target 130 may be disposed at a central portion 111 of the frame 110. A concave portion 114 which is bent toward the inner ring 13 may be formed at the central portion 111 of the frame 110, and the second target 130 may be press-fitted into and fixed to the concave portion 114. The
[ZH CN210337448U]: 一种带高载荷结构的易拆卸式车辆轮毂单元 [EN CN210337448U]: Easy-to-disassemble vehicle hub unit with high-load structure | [ZH CN210337448U]: 本实用新型公开了一种带高载荷结构的易拆卸式车辆轮毂单元，涉及轮毂单元技术领域，包括法兰盘与固定安装于法兰盘上端外表面的连接轴承，所述连接轴承的内部靠近侧面的位置设置有外圈，且连接轴承的内部靠近中部的位置固定安装有内圈，所述连接轴承与内圈相邻空间内部固定安装有固定架，所述固定架的外表面固定安装有滚珠，所述法兰盘的一侧外表面固定安装有第一回弹机构，且法兰盘的另一侧外表面固定安装有第二回弹机构，所述连接轴承的内表面靠近上端的位置设置有挡油装置，所述挡油装置包括有转移槽，可以减少润滑油从法兰盘内流出的量，从而提高设备的使用寿命，可以减缓法兰盘受到的径向力，可以增大轮毂单元载荷能力。 [EN CN210337448U]: The utility model discloses an easy-to-disassemble vehicle hub unit with a high-load structure. Relating to the technical field of hub units, wherein the connecting bearing is fixedly mounted on the outer surface of the upper end of the flange plate; an outer ring is arranged at the position, close to the side face, in the connecting bearing. An inner ring is fixedly mounted in the position, closeto the middle, in the connecting bearing; a fixing frame is fixedly mounted in a space, adjacent to the inner ring, of the connecting bearing; balls are fixedly installed on the outer surface of thefixing frame. A first springback mechanism is fixedly mounted on the outer surface of one side of the flange plate; a second springback mechanism is fixedly mounted on the outer surface of the other side of the flange plate; an oil blocking device is arranged at the position, close to the upper end, of the inner surface of the connecting bearing and comprises a transfer groove, the amount of lubricating oil flowing out of the flange plate can be reduced, and therefore the service life of equipment is prolonged, radial force borne by the flange plate can be relieved, and the loading capacity ofthe hub unit can be improved. | CN210337448U | 2020-04-17 | CN201921346152U | 2019-08-20 | CN201921346152U, 2019-08-20 | CN210337448U: 2020-04-17 | HANGZHOU AILUNSI MACHINERY CO LTD | XU LIYANG XU GUOZHU | B60B27/00: I F16C33/66: I |  |  |  | [ZH CN210337448U]: 1. 一种带高载荷结构的易拆卸式车辆轮毂单元，包括法兰盘（1）与固定安装于法兰盘 （1）上端外表面的连接轴承（4），其特征在于:所述连接轴承（4）的内部靠近侧面的位置设置 有外圈（5），且连接轴承（4）的内部靠近中部的位置固定安装有内圈（8），所述连接轴承（4） 与内圈（8）相邻空间内部固定安装有固定架（7），所述固定架（7）的外表面固定安装有滚珠 （6），所述法兰盘（1）的一侧外表面固定安装有第一回弹机构（2），且法兰盘（1）的另一侧外 表面固定安装有第二回弹机构（3），所述连接轴承（4）的内表面靠近上端的位置设置有挡油 装置⑼； 所述挡油装置（9）包括有转移槽（901）、活动安装于转移槽（901）内部的第一挡油板 （902）与第二挡油板（903）、固定安装于第一挡油板（902）前端外表面靠近一侧位置的连接 架（904）、固定安装于第二挡油板（903）前端外表面靠近一侧位置的固连板（905）。 2. 根据权利要求1所述的一种带高载荷结构的易拆卸式车辆轮毂单元，其特征在于，所 述第一回弹机构（2）包括有移位槽（203）、设于移位槽（203）内部的滑移槽（202）、活动连接 于滑移槽（202）内部的移位板（201）、固定安装于移位板（201）一侧外表面的弹簧柱（204）、 固定安装于弹簧柱（204）一侧外表面的连接杆（205）、固定安装于连接杆（205）下端外表面 的贯通板（206）。 3. 根据权利要求2所述的一种带高载荷结构的易拆卸式车辆轮毂单元，其特征在于，所 述贯通板（206）的内部设置有贯通孔，贯通孔的数量为两组，所述弹簧柱（204）的数量至少 为六组，所述移位板（201）通过弹簧柱（204）与连接杆（205）固定连接，所述贯通板（206）的 下端外表面与法兰盘（1）的下端外表面处于同一平面。 4. 根据权利要求2所述的一种带高载荷结构的易拆卸式车辆轮毂单元，其特征在于，所 述移位板（201）的前端外表面靠近中部的位置设置有定位板，定位板的内部设置有定位孔， 定位孔的数量为两组，所述移位板（201）的前端外表面靠近另一侧的位置固定安装有卡移 销，且移位板（201）通过卡移销与滑移槽（202）活动连接。 5. 根据权利要求1所述的一种带高载荷结构的易拆卸式车辆轮毂单元，其特征在于，所 述第一挡油板（902）与第二挡油板（903）的尺寸均略小于转移槽（901）的尺寸，所述连接架 （904）的数量为两组，所述固连板（905）的宽度略小于两组连接架（904）之间的距离。 6. 根据权利要求1所述的一种带高载荷结构的易拆卸式车辆轮毂单元，其特征在于，所 述固连板（905）的内部设置有第一连接孔，所述连接架（904）的内部设置有第二连接孔，所 述第一挡油板（902）与第二挡油板（903）的前端外表面均固定安装有固定板，固定板的数量 为四组，所述法兰盘（1）的上端外表面设置有固定孔，固定孔的数量至少为二十组。 7. 根据权利要求1所述的一种带高载荷结构的易拆卸式车辆轮毂单元，其特征在于，所 述第一回弹机构（2）与第二回弹机构（3）的尺寸完全相同，所述连接轴承（4）的上端外表面 靠近侧面的位置的设置有定置孔，定置孔的数量为四组。 [EN CN210337448U]: 1. An easily detachable vehicle hub unit with a high load structure includes a flange (1) and a connecting bearing (4) fixedly mounted on the outer surface of the upper end of the flange (1), characterized in that the connecting bearing ( 4) The inner ring (5) is provided near the side of the inner part, and the inner ring (8) is fixedly installed on the inner part of the connecting bearing (4) near the middle, the connecting bearing (4) and the inner ring (8) A fixing frame (7) is fixedly installed inside the adjacent space, a ball (6) is fixedly installed on an outer surface of the fixing frame (7), and a first round is fixedly installed on an outer surface of one side of the flange (1) A spring mechanism (2), and a second rebound mechanism (3) is fixedly installed on the outer surface of the other side of the flange (1), and an oil stop device is provided on the inner surface of the connecting bearing (4) near the upper end ; The oil retaining device (9) includes a transfer groove (901), a first oil baffle plate (902) and a second oil baffle plate (903) movably installed inside the transfer groove (901), fixedly installed on the A connecting frame (904) on the outer surface of the front end of the oil baffle plate (902) near one side, fixed Oil baffle mounted to the second (903) attachment plate (905) surface of the outer side close to the front end position. 2. The detachable vehicle hub unit with a high-load structure according to claim 1, wherein the first rebound mechanism (2) includes a displacement groove (203) and is provided in the displacement groove ( 203) Internal sliding groove (202), a shift plate (201) movably connected to the internal sliding groove (202), a spring column (204) fixedly mounted on the outer surface of one side of the shift plate (201), fixed A connecting rod (205) fixedly mounted on the outer surface of one side of the spring post (204), and a through plate (206) fixedly mounted on the outer surface of the lower end of the connecting rod (205). 3. An easily removable vehicle hub unit with a high load structure according to claim 2, characterized in that the through plate (206) is provided with through holes inside, the number of the through holes is two groups, and the spring The number of the columns (204) is at least six groups, the displacement plate (201) is fixedly connected with the connecting rod (205) through the spring column (204), and the outer surface of the lower end of the through plate (206) is connected with the flange ( 1) The outer surface of the lower end is in the same plane. 4. The detachable vehicle hub unit with a high-load structure according to claim 2, characterized in that a positioning plate is provided at the outer surface of the front end of the shift plate (201) near the middle, and the interior of the positioning plate A positioning hole is provided, and the number of the positioning holes is two groups. The outer surface of the front end of the shift plate (201) is fixedly installed with a card shift pin near the other side, and the shift plate (201) is connected with the card shift pin. The sliding slot (202) is movably connected. 5. The easily removable vehicle hub unit with a high-load structure according to claim 1, wherein the dimensions of the first oil deflector (902) and the second oil deflector (903) are slightly smaller than the transfer The size of the groove (901), the number of the connecting frames (904) are two groups, and the width of the fixing plate (905) is slightly smaller than the distance between the two groups of connecting frames (904). 6. The easily detachable vehicle hub unit with a high-load structure according to claim 1, wherein a first connecting hole is provided inside the fixed connecting plate (905), and the connecting frame (904) A second connecting hole is provided inside, and the outer surfaces of the front ends of the first oil baffle plate (902) and the second oil baffle plate (903) are fixedly installed with fixing plates, the number of fixing plates is four groups, and the flange The outer surface of the upper end of the disc (1) is provided with fixing holes, and the number of fixing holes is at least twenty groups. 7. The detachable vehicle hub unit with high load structure according to claim 1, characterized in that the dimensions of the first rebound mechanism (2) and the second rebound mechanism (3) are exactly the same, so The upper surface of the connecting bearing (4) is provided with a fixed hole at a position close to the side surface, and the number of the fixed holes is four groups. | [ZH CN210337448U]: 一种带高载荷结构的易拆卸式车辆轮毂单元 技术领域 [0001]本实用新型涉及轮毂单元技术领域，具体为一种带高载荷结构的易拆卸式车辆轮 毂单元。 背景技术 [0002]轮毂单元通常便是指轮毂轴承，轮毂轴承是汽车的关键零部件之一，它的主要作 用是承载重量和为轮毂的转动提供精确引导，这就要求它不仅能承受轴向载荷还要承受径 向载荷，迄今为止，轮毂轴承已经从第一代轮毂轴承发展到第四代轮毂轴承，二代轮毂轴承 开始便在轮毂轴承上设置有法兰盘，使得轮毂轴承的安装于拆卸都较为简便。 [0003]现有的易拆卸式车辆轮毂单元方面不够完善，尚有待改进之处，首先，轮毂单元由 于要受到轴向载荷以及径向载荷，所以轮毂单元易损坏，一般的卡车在行驶三万至五万公 里后便需要更换轮毂单元，现有的轮毂单元在载荷的承载上不够优秀，其次，现有技术中的 车辆轮毂单元内部的润滑油会四溢到轮毂单元外部，既会影响轮毂单元的转动又会污染轮 毂的表面。 实用新型内容 [0004]针对现有技术的不足，本实用新型提供了一种带高载荷结构的易拆卸式车辆轮毂 单元，解决了现有技术中轮毂单元载荷承受能力不足够优秀的问题，还解决了现有技术中 轮毂单元内部润滑油易四溢到轮毂单元外部的问题。 [0005]为实现以上目的，本实用新型通过以下技术方案予以实现:一种带高载荷结构的 易拆卸式车辆轮毂单元，包括法兰盘与固定安装于法兰盘上端外表面的连接轴承，所述连 接轴承的内部靠近侧面的位置设置有外圈，且连接轴承的内部靠近中部的位置固定安装有 内圈，所述连接轴承与内圈相邻空间内部固定安装有固定架，所述固定架的外表面固定安 装有滚珠，所述法兰盘的一侧外表面固定安装有第一回弹机构，且法兰盘的另一侧外表面 固定安装有第二回弹机构，所述连接轴承的内表面靠近上端的位置设置有挡油装置。 [0006]所述挡油装置包括有转移槽、活动安装于转移槽内部的第一挡油板与第二挡油 板、固定安装于第一挡油板前端外表面靠近一侧位置的连接架、固定安装于第二挡油板前 端外表面靠近一侧位置的固连板。 [0007]优选的，所述第一回弹机构包括有移位槽、设于移位槽内部的滑移槽、活动连接于 滑移槽内部的移位板、固定安装于移位板一侧外表面的弹簧柱、固定安装于弹簧柱一侧外 表面的连接杆、固定安装于连接杆下端外表面的贯通板。 [0008]优选的，所述贯通板的内部设置有贯通孔，贯通孔的数量为两组，所述弹簧柱的数 量至少为六组，所述移位板通过弹簧柱与连接杆固定连接，所述贯通板的下端外表面与法 兰盘的下端外表面处于同一平面。 [0009]优选的，所述移位板的前端外表面靠近中部的位置设置有定位板，定位板的内部 设置有定位孔，定位孔的数量为两组，所述移位板的前端外表面靠近另一侧的位置固定安 装有卡移销，且移位板通过卡移销与滑移槽活动连接。 [0010]优选的，所述第一挡油板与第二挡油板的尺寸均略小于转移槽的尺寸，所述连接 架的数量为两组，所述固连板的宽度略小于两组连接架之间的距离。 [0011]优选的，所述固连板的内部设置有第一连接孔，所述连接架的内部设置有第二连 接孔，所述第一挡油板与第二挡油板的前端外表面均固定安装有固定板，固定板的数量为 四组，所述法兰盘的上端外表面设置有固定孔，固定孔的数量至少为二十组。 [0012]优选的，所述第一回弹机构与第二回弹机构的尺寸完全相同，所述连接轴承的上 端外表面靠近侧面的位置的设置有定置孔，定置孔的数量为四组。 [0013] 有益效果 [0014]本实用新型提供了一种带高载荷结构的易拆卸式车辆轮毂单元。与现有技术相比 具备以下有益效果： [0015] 1、该带高载荷结构的易拆卸式车辆轮毂单元，设置有挡油装置，挡油装置包括有 转移槽、第一挡油板与第二挡油板等，通过设置的转移槽，可以为第一挡油板与第二挡油板 的旋转提供空间，第一挡油板与第二挡油板在接近后可以通过连接架与固连板可以连接在 一起，可以减少润滑油从法兰盘内部流出的量，从而提高设备的使用寿命。 [0016] 2、该带高载荷结构的易拆卸式车辆轮毂单元，设置有第一回弹机构，第一回弹机 构包括有移位板、滑移槽与移位槽等，通过设置的移位槽与滑移槽可以为移位板的上下移 动提供空间，通过设置的贯通板可以使得第一回弹机构能够与转轴连接，通过设置的弹簧 柱，可以减缓法兰盘所受到的径向力，可以增大轮毂单元所能承载的载荷。 附图说明 [0017]图1为本实用新型的结构示意图； [0018]图2为本实用新型的平面图； [0019]图3为本实用新型挡油装置的结构示意图； [0020]图4为本实用新型第一回弹机构的结构示意图。 [0021]图中：1、法兰盘；2、第一回弹机构；201、移位板；202、滑移槽；203、移位槽；204、弹 簧柱；205、连接杆；206、贯通板；3、第二回弹机构；4、连接轴承；5、外圈；6、滚珠;7、固定架； 8、内圈；9、挡油装置；901、转移槽；902、第一挡油板；903、第二挡油板；904、连接架；905、固 连板。 具体实施方式 [0022]下面将结合本实用新型实施例中的附图，对本实用新型实施例中的技术方案进行 清楚、完整地描述，显然，所描述的实施例仅仅是本实用新型一部分实施例，而不是全部的 实施例。基于本实用新型中的实施例，本领域普通技术人员在没有做出创造性劳动前提下 所获得的所有其他实施例，都属于本实用新型保护的范围。 [0023]请参阅图1-2,本实用新型提供一种技术方案:一种带高载荷结构的易拆卸式车辆 轮毂单元，包括法兰盘1与固定安装于法兰盘1上端外表面的连接轴承4，连接轴承4的内部 靠近侧面的位置设置有外圈5,且连接轴承4的内部靠近中部的位置固定安装有内圈8,连接 轴承4与内圈8相邻空间内部固定安装有固定架7,固定架7的外表面固定安装有滚珠6,法兰 盘1的一侧外表面固定安装有第一回弹机构2,且法兰盘1的另一侧外表面固定安装有第二 回弹机构3,连接轴承4的内表面靠近上端的位置设置有挡油装置9,第一回弹机构2与第二 回弹机构3的尺寸完全相同，连接轴承4的上端外表面靠近侧面的位置的设置有定置孔，定 置孔的数量为四组，法兰盘1的一侧外表面设置有螺纹孔，螺纹孔的数量至少为十组。 [0024]请参阅图3,挡油装置9包括有转移槽901、活动安装于转移槽901内部的第一挡油 板902与第二挡油板903、固定安装于第一挡油板902前端外表面靠近一侧位置的连接架 904、固定安装于第二挡油板903前端外表面靠近一侧位置的固连板905,第一挡油板902与 第二挡油板903的尺寸均略小于转移槽901的尺寸，连接架904的数量为两组，固连板905的 宽度略小于两组连接架904之间的距离，固连板905的内部设置有第一连接孔，连接架904的 内部设置有第二连接孔，第一挡油板902与第二挡油板903的前端外表面均固定安装有固定 板，固定板的数量为四组，法兰盘1的上端外表面设置有固定孔，固定孔的数量至少为二十 组，转移槽901设于外圈5与内圈8之间，第一挡油板902的一侧活动连接在外圈5的侧壁内表 面，且第一挡油板902的另一侧活动连接于内圈8的侧壁，第二挡油板903在转移槽901内部 的连接方式与第一挡油板902完全相同，第一挡油板902与第二挡油板903的上端面面积之 和小于转移槽901的面积。 [0025] 请参阅图4,第一回弹机构2包括有移位槽203、设于移位槽203内部的滑移槽202、 活动连接于滑移槽202内部的移位板201、固定安装于移位板201 一侧外表面的弹簧柱204、 固定安装于弹簧柱204 一侧外表面的连接杆205、固定安装于连接杆205下端外表面的贯通 板206，贯通板206的内部设置有贯通孔，贯通孔的数量为两组，弹簧柱204的数量至少为六 组，移位板201通过弹簧柱204与连接杆205固定连接，贯通板206的下端外表面与法兰盘1的 下端外表面处于同一平面，移位板201的前端外表面靠近中部的位置设置有定位板，定位板 的内部设置有定位孔，定位孔的数量为两组，移位板201的前端外表面靠近另一侧的位置固 定安装有卡移销，且移位板201通过卡移销与滑移槽202活动连接，移位槽203设于法兰盘1 的一侧内表面。 [0026]使用时，将法兰盘1上的四组定置孔对准转轴安装板上的接定孔，将固定螺栓拧入 到定置孔以及接定空的内部，观察贯通板206距离转轴安装板上的距离，将，将原本拧入到 定位孔以及螺纹孔内部的螺栓拧出，上下推动移位板201,由于移位板201通过滑移板与滑 移槽202活动连接，所以受力的移位板201将可以上下移动，并且不会从滑移槽202的内部脱 落，移动到合适位置再将螺栓拧入到定位孔以及另一组螺纹孔，使得移位板201位置再次被 固定，将另一组螺栓穿过贯通板206的贯通孔以及转轴安装板上对应的连接孔，使得贯通板 206固定安装在转轴上，由于第一回弹机构2与第二回弹机构3的结构完全相同，所以同样的 操作将第二回弹机构3固定安装在转轴上，在连接轴承4的内部加入润滑油，润滑油是为了 使得滚珠6的转动更加的灵活，所以需要避免润滑油的大量溢出，在推动连接架904与固连 板905，使得第一挡油板902与第二挡油板903可以移动，将连接架904与固连板905靠在一 起，再将一组螺栓穿过连接架904与固连板905,使得第一挡油板902与第二挡油板903固定 连接在一起，第一挡油板902与第二挡油板903可以覆盖一部分连接轴承4的端面，再将螺柱 拧入到固定板上的固定孔以及连接轴承4上的定置孔的内部，使得第一挡油板902与第二挡 油板903停止转动，第一挡油板902与第二挡油板903不可以全面覆盖外圈5与内圈8的端面， 因为需要留有空间去检修轮毂单元。 CN 210337448 U 说 明 书 [0027]需要说明的是，在本文中，诸如第一和第二等之类的关系术语仅仅用来将一个实 体或者操作与另一个实体或操作区分开来，而不一定要求或者暗示这些实体或操作之间存 在任何这种实际的关系或者顺序。而且，术语“包括”、“包含”或者其任何其他变体意在涵盖 非排他性的包含，从而使得包括一系列要素的过程、方法、物品或者设备不仅包括那些要 素，而且还包括没有明确列出的其他要素，或者是还包括为这种过程、方法、物品或者设备 所固有的要素。 [0028]尽管已经示出和描述了本实用新型的实施例，对于本领域的普通技术人员而言， 可以理解在不脱离本实用新型的原理和精神的情况下可以对这些实施例进行多种变化、修 改、替换和变型，本实用新型的范围由所附权利要求及其等同物限定。 [EN CN210337448U]: Technical Field [0001] The utility model relates to the technical field of hub units, in particular to an easily removable vehicle hub unit with a high load structure. BACKGROUND [0002] The hub unit usually refers to a hub bearing. The hub bearing is one of the key parts of an automobile. Its main function is to carry weight and provide accurate guidance for the rotation of the hub, which requires it to not only withstand axial The load must also bear radial load. So far, the hub bearing has developed from the first-generation hub bearing to the fourth-generation hub bearing. The second-generation hub bearing has been provided with a flange on the hub bearing from the beginning, so that the hub bearing is installed on Disassembly is relatively simple. [0003] The existing easy-to-remove vehicle hub unit is not perfect, and there is still room for improvement. First of all, the hub unit is subject to axial and radial loads, so the hub unit is easily damaged, and the average truck is driving 30,000 The hub unit needs to be replaced after 50,000 kilometers. The existing hub unit is not good enough to carry the load. Secondly, the lubricating oil inside the hub unit of the vehicle in the prior art will overflow to the outside of the hub unit, which will affect the hub. The rotation of the unit will contaminate the surface of the hub. Contents of the utility model [0004] In view of the shortcomings of the prior art, the utility model provides an easily detachable vehicle hub unit with a high load structure, which solves the problem that the load bearing capacity of the hub unit is not sufficiently excellent in the prior art. Solved in the prior art The problem that the lubricating oil inside the hub unit easily overflows to the outside of the hub unit. [0005] In order to achieve the above object, the present invention is achieved through the following technical solutions: an easily removable vehicle hub unit with a high load structure, including a flange and a connecting bearing fixedly mounted on the outer surface of the upper end of the flange, The inner ring of the connecting bearing is provided with an outer ring near the side, and the inner ring of the connecting bearing is fixedly installed with an inner ring near the middle, and a fixing frame is fixedly installed in the space adjacent to the inner ring of the connecting bearing and the fixed The outer surface of the frame is fixedly installed with balls, a first rebound mechanism is fixedly installed on the outer surface of one side of the flange, and a second rebound mechanism is fixedly installed on the outer surface of the other side of the flange An oil blocking device is provided on the inner surface of the bearing near the upper end. [0006] The oil retaining device includes a transfer tank, a first oil baffle plate and a second oil baffle plate that are movably installed inside the transfer tank, and a connection frame that is fixedly installed on the outer surface of the front end of the first oil baffle plate near one side 3. A fixed connecting plate fixedly installed on the outer surface of the front end of the second oil deflector near one side. [0007] Preferably, the first rebound mechanism includes a shifting groove, a sliding groove provided inside the shifting groove, a shifting plate movably connected inside the sliding groove, fixedly installed on the side of the shifting plate The spring column on the outer surface, the connecting rod fixedly installed on the outer surface of one side of the spring column, and the through plate fixed on the outer surface of the lower end of the connecting rod. [0008] Preferably, the through plate is provided with a through hole, the number of through holes is two groups, the number of the spring column is at least six groups, the displacement plate is fixedly connected to the connecting rod through the spring column, The outer surface of the lower end of the through plate is on the same plane as the outer surface of the lower end of the flange. [0009] Preferably, the outer surface of the front end of the shift plate near the middle is provided with a positioning plate, the positioning plate is provided with positioning holes, the number of positioning holes is two groups, the outer surface of the front end of the shift plate Position close to the other side A card shift pin is installed, and the shift plate is movably connected with the sliding groove through the card shift pin. [0010] Preferably, the size of the first oil baffle plate and the second oil baffle plate are slightly smaller than the size of the transfer groove, the number of the connecting frame is two groups, the width of the fixed connecting plate is slightly smaller than two groups The distance between the connecting frames. [0011] Preferably, the fixed connecting plate is provided with a first connecting hole, the connecting frame is provided with a second connecting hole, the front end outer surface of the first oil baffle plate and the second oil baffle plate Fixing plates are fixedly installed, and the number of fixing plates is four groups. The outer surface of the upper end of the flange is provided with fixing holes, and the number of fixing holes is at least twenty groups. [0012] Preferably, the size of the first rebound mechanism and the second rebound mechanism are completely the same, and the positioning surface of the upper surface of the connecting bearing near the side is provided with positioning holes, and the number of the setting holes is four groups. [0013] Beneficial effects [0014] The utility model provides a high-load structure of an easily removable vehicle hub unit. Compared with the prior art, it has the following beneficial effects: [0015] 1. The easily detachable vehicle hub unit with a high load structure is provided with an oil retaining device. The oil retaining device includes a transfer groove, a first oil retaining plate and a second The second oil deflector, etc., through the provided transfer groove, can provide space for the rotation of the first oil deflector and the second oil deflector. After the first oil deflector and the second oil deflector are approached, they can be fixed by the connecting frame The board can be connected at Together, it can reduce the amount of lubricating oil flowing out from the inside of the flange, thereby increasing the service life of the equipment. [0016] 2. The easily detachable vehicle hub unit with a high load structure is provided with a first rebound mechanism. The first rebound mechanism includes a shift plate, a sliding groove and a shift groove, etc. The position groove and the sliding groove can provide space for the up and down movement of the shift plate. The through plate can be used to enable the first rebound mechanism to be connected to the rotating shaft. The spring column can reduce the radial direction of the flange plate. The force can increase the load that the hub unit can carry. BRIEF DESCRIPTION OF THE DRAWINGS [0017] FIG. 1 is a schematic diagram of the utility model; [0018] FIG. 2 is a plan view of the utility model; [0019] FIG. 3 is a schematic diagram of the structure of the utility model oil retaining device; [0020] FIG. 4 is The structural schematic diagram of the first rebound mechanism of the utility model. [0021] Figures: 1. Flange; 2. First rebound mechanism; 201, shift plate; 202, sliding groove; 203, shift groove; 204, spring column; 205, connecting rod; 206, Through plate; 3. Second rebound mechanism; 4. Connecting bearing; 5. Outer ring; 6. Ball; 7. Fixing frame; 8. Inner ring; 9. Oil retaining device; 901, transfer groove; 902, first oil retaining plate; 903, second oil retaining plate; 904, connecting frame; 905, fixed connecting plate. DETAILED DESCRIPTION [0022] The technical solutions in the embodiments of the present invention will be described clearly and completely in conjunction with the drawings in the embodiments of the present invention. Obviously, the described embodiments are only a part of the embodiments of the present invention. , Not all embodiments. Based on the embodiments of the present invention, all other embodiments obtained by those of ordinary skill in the art without making creative efforts fall within the protection scope of the present invention. [0023] Please refer to FIG. 1-2, the utility model provides a technical solution: a high-load structure of an easily detachable vehicle hub unit, including a flange 1 and fixed on the outer surface of the upper end of the flange 1 The connecting bearing 4 is provided with an outer ring 5 near the side of the inner side of the connecting bearing 4, and the inner ring 8 is fixedly installed near the middle of the connecting bearing 4 and the inner space of the connecting bearing 4 and the inner ring 8 is fixedly installed inside The fixing frame 7, the outer surface of the fixing frame 7 is fixedly installed with a ball 6 and a flange The first rebound mechanism 2 is fixedly installed on the outer surface of one side of the disk 1, and the second rebound mechanism 3 is fixedly installed on the outer surface of the other side of the flange 1, and the inner surface of the connection bearing 4 is provided near the upper end The oil retaining device 9, the first rebound mechanism 2 and the second rebound mechanism 3 have the same size. The upper surface of the upper end of the connecting bearing 4 is provided with a fixed hole near the side, and the number of fixed holes is four groups. The flange The outer surface of one side of the disc 1 is provided with screw holes, and the number of screw holes is at least ten groups. [0024] Please refer to FIG. 3, the oil retaining device 9 includes a transfer groove 901, a first oil baffle plate 902 and a second oil baffle plate 903 movably installed inside the transfer groove 901, and fixedly installed at the front end of the first oil baffle plate 902 The connecting frame 904 on the outer surface near one side and the fixed connecting plate 905 fixed on the outer surface of the front end of the second oil baffle 903 on the front surface, the sizes of the first oil baffle 902 and the second oil baffle 903 are slightly Less than the size of the transfer slot 901, the number of the connecting brackets 904 is two groups, the width of the fixed connecting plate 905 is slightly smaller than the distance between the two sets of connecting brackets 904, the first connecting hole is provided inside the fixed connecting plate 905, the connecting bracket 904 A second connecting hole is provided inside, the front surfaces of the first oil deflector 902 and the second oil deflector 903 are fixedly installed with fixed plates, the number of fixed plates is four groups, and the upper surface of the flange 1 is provided There are fixing holes, the number of fixing holes is at least twenty Group, the transfer groove 901 is provided between the outer ring 5 and the inner ring 8, one side of the first oil deflector 902 is movably connected to the inner surface of the side wall of the outer ring 5, and the other side of the first oil deflector 902 is movably connected On the side wall of the inner ring 8, the connection of the second oil deflector 903 inside the transfer groove 901 is exactly the same as that of the first oil deflector 902. The area of the upper end surfaces of the first oil deflector 902 and the second oil deflector 903 is The sum is smaller than the area of the transfer tank 901. [0025] Please refer to FIG. 4, the first rebound mechanism 2 includes a shift groove 203, a sliding groove 202 provided inside the shift groove 203, a shift plate 201 movably connected inside the sliding groove 202, and fixedly installed A spring post 204 on the outer surface of the shift plate 201, a connecting rod 205 fixedly mounted on the outer surface of the spring post 204, and a through plate 206 fixed on the outer surface of the lower end of the connecting rod 205. Through holes, the number of through holes is two groups, the number of spring columns 204 is at least six groups, the displacement plate 201 is fixedly connected to the connecting rod 205 through the spring columns 204, the outer surface of the lower end of the through plate 206 and the lower end of the flange 1 The outer surface is on the same plane, the positioning surface of the front end of the shift plate 201 near the middle is provided with a positioning plate, the positioning plate is provided with positioning holes, the number of positioning holes is two groups, the front surface of the shift plate 201 is close to the other One side is fixed The card shift pin is fixedly installed, and the shift plate 201 is movably connected to the sliding groove 202 through the card shift pin, and the shift groove 203 is provided on the inner surface of one side of the flange 1. [0026] When in use, align the four sets of set holes on the flange 1 with the set holes on the rotating shaft mounting plate, screw the fixing bolts into the set holes and connect the inside of the fixed space, and observe that the through plate 206 is installed from the rotating shaft The distance on the board, unscrew the bolts originally screwed into the positioning holes and the threaded holes, and push the shift plate 201 up and down. Since the shift plate 201 is movably connected to the slip groove 202 through the slip plate, it is stressed The shift plate 201 will be able to move up and down, and will not fall off the inside of the sliding groove 202, move to a suitable position and then screw the bolt into the positioning hole and another set of threaded holes, so that the position of the shift plate 201 is fixed again , Put another set of bolts through the through hole of the through plate 206 and the corresponding connection hole on the rotating shaft mounting plate, so that the through plate 206 is fixedly installed on the rotating shaft, due to the structure of the first rebound mechanism 2 and the second rebound mechanism 3 It is exactly the same, so the second operation of the second rebound mechanism 3 is fixed on the rotating shaft by the same operation, and lubricating oil is added inside the connecting bearing 4. The lubricating oil is to make the rotation of the ball 6 more flexible, so it is necessary to avoid a large amount of lubricating oil overflow Out, pushing the connecting frame 904 and the fixed connecting plate 905 so that the first oil deflector 902 and the second oil blocking plate 903 can move, and the connecting frame 904 and the fixed connecting plate 905 lean against each other Then, pass a group of bolts through the connecting frame 904 and the fixed connecting plate 905, so that the first oil baffle 902 and the second oil baffle 903 are fixedly connected together, It can cover a part of the end face of the connecting bearing 4, and then screw the stud into the fixing hole of the fixing plate and the fixed hole on the connecting bearing 4, so that the first oil blocking plate 902 and the second oil blocking plate 903 stop rotating, The first oil deflector 902 and the second oil deflector 903 cannot fully cover the end surfaces of the outer ring 5 and the inner ring 8 because space is required to inspect the hub unit. CN 210337448 U Specification [0027] It should be noted that in this article, relational terms such as first and second, etc. are only used to distinguish one entity or operation from another entity or operation, and do not necessarily require Or imply that there is any such actual relationship or order between these entities or operations. Moreover, the terms "include", "include" or any other variant thereof are intended to cover non-exclusive inclusion, so that a process, method, article or device that includes a series of elements includes not only those elements, but also those not explicitly listed Or other elements that are inherent to this process, method, article, or equipment. [0028] Although the embodiments of the present invention have been shown and described, those of ordinary skill in the art can understand that these embodiments can be implemented in a variety of ways without departing from the principles and spirit of the present invention Variations, modifications, replacements and variations, the scope of the present invention is defined by the appended claims and their equivalents.
[ZH CN210218441U]: 轮毂轴承单元用挡水环 [EN CN210218441U]: Water retaining ring for hub bearing unit | [ZH CN210218441U]: 本实用新型公开了一种轮毂轴承单元用挡水环，包括一体成型的挡水环本体，所述挡水环本体设置于轮毂轴承轴轮密封工作面与轴承外圈端面之间的间隙处且套设在所述轴承外圈端部外径面上，所述挡水环本体内径面上具有若干卡爪，所述轴承外圈的外径面上开设有与所述卡爪相配合的卡槽，所述卡爪延伸至所述卡槽内，该轮毂轴承单元用挡水环防泥水效果好、结构简单、成本低。 [EN CN210218441U]: The utility model discloses a water retaining ring for a hub bearing unit. The water retaining ring comprises an integrally formed water retaining ring body, the water retaining ring body is arrangedin a gap between a hub bearing shaft wheel sealing working face and the end face of a bearing outer ring and arranged on the outer diameter face of the end of the bearing outer ring in a sleeving mode. The water retaining ring comprises a water retaining ring body, a plurality of clamping jaws are arranged on the inner diameter surface of the water retaining ring body, clamping grooves matched with the clamping jaws are formed in the outer diameter surface of the bearing outer ring, the clamping jaws extend into the clamping grooves, and the water retaining ring for the hub bearing unit is good in muddy water prevention effect, simple in structure and low in cost. | CN210218441U | 2020-03-31 | CN201920900893U | 2019-06-14 | CN201920900893U, 2019-06-14 | CN210218441U: 2020-03-31 | CHANGZHOU NRB CORP | WANG JUN XUE RUI WANG JIASI HUANG LAQIN | F16C33/78: I B60B27/00: I |  |  |  | [ZH CN210218441U]: 1. 一种轮毂轴承单元用挡水环，其特征在于:包括一体成型的挡水环本体(1),所述挡 水环本体(1)设置于轮毂轴承轴轮⑵密封工作面与轴承外圈⑶端面之间的间隙(4)处且 套设在所述轴承外圈(3)端部外径面上，所述挡水环本体(1)内径面上具有若干卡爪(11)， 所述轴承外圈⑶的外径面上开设有与所述卡爪(11)相配合的卡槽(31)，所述卡爪(11)延 伸至所述卡槽(31)内。 2. 根据权利要求1所述的轮毂轴承单元用挡水环，其特征在于:所述挡水环本体(1)相 对于轮毂轴承轴轮(2)密封工作面方向延伸有若干凸起部(12)，所述凸起部(12)与所述轮 毂轴承轴轮(2)密封工作面间隙配合。 3. 根据权利要求1所述的轮毂轴承单元用挡水环，其特征在于:所述卡爪(11)在所述挡 水环本体(1)内径面上均匀分布。 4. 根据权利要求1所述的轮毂轴承单元用挡水环，其特征在于:所述挡水环本体(1)的 材质为工程塑料。 [EN CN210218441U]: 1. A water retaining ring for a hub bearing unit, characterized in that it includes an integrally formed water retaining ring body (1), which is arranged on the hub bearing shaft wheel sealing working surface and bearing outer ring The gap (4) between the end surfaces is sleeved on the outer diameter surface of the end of the bearing outer ring (3), and the water retaining ring body (1) has a plurality of claws (11) on the inner diameter surface. The outer diameter surface of the bearing outer ring is provided with a clamping groove (31) matched with the clamping claw (11), and the clamping claw (11) extends into the clamping groove (31). 2. The water retaining ring for a hub bearing unit according to claim 1, wherein the water retaining ring body (1) has a plurality of protrusions (12) extending in the direction of the sealing working surface of the hub bearing shaft wheel (2) , The boss (12) is in clearance fit with the sealing working surface of the hub bearing shaft wheel (2). 3. The water stop ring for a hub bearing unit according to claim 1, wherein the claws (11) are evenly distributed on the inner diameter surface of the water stop ring body (1). 4. The water retaining ring for a hub bearing unit according to claim 1, wherein the material of the water retaining ring body (1) is engineering plastic. | [ZH CN210218441U]: 轮毂轴承单元用挡水环 技术领域 [0001] 本实用新型涉及轴承领域，尤其涉及一种轮毂轴承单元用挡水环。 背景技术 [0002] 轮毂轴承单元是在标准角接触球轴承和圆锥滚子轴承的基础上发展起来的，因为 它组装性能好、重量轻、结构紧凑，载荷容量大，所以被广泛应用于车辆传动系统末端，由于 轮毂轴承单元安装位置非常接近地面，车辆行驶过程中极易将泥水等杂质带入，影响其使 用寿命，为适应各种复杂路况及恶劣的行驶环境，轮毂轴承单元外侧通常需要安装密封圈 及挡水环。 [0003]挡水环一般设置于密封圈外侧，作为第一道防线，用于阻挡大量泥水的冲击，现有 的挡水环主要有两种结构，一是纯金属折弯结构，该结构挡泥水效果较差；二是金属骨架橡 胶外层结构，该类挡水环结构较为复杂，制作难度大，因此成本高。 实用新型内容 [0004]本实用新型所要解决的技术问题是:为了克服现有技术的缺陷，提供一种防泥水 效果好、结构简单、成本低的轮毂轴承单元用挡水环。 [0005]本实用新型解决上述技术问题采取的技术方案是:一种轮毂轴承单元用挡水环， 包括挡水环本体，所述挡水环本体设置于轮毂轴承轴轮密封工作面与轴承外圈端面之间的 间隙处且套设在所述轴承外圈端部外径面上。 [0006]为了使结构尽量简单、节约成本，所述挡水环本体为一体成型结构。 [0007]为了便于定位的同时提高防尘及防泥水效果，所述挡水环本体内径面上具有若干 卡爪，所述轴承外圈的外径面上开设有与所述卡爪相配合的卡槽，所述卡爪延伸至所述卡 槽内。 [0008]为了进一步提升挡水环的防尘及防泥水效果，所述挡水环本体相对于轮毂轴承轴 轮密封工作面方向延伸有若干凸起部，所述凸起部与所述轮毂轴承轴轮密封工作面间隙配 合。 [0009]为了保证挡泥水效果，作为优选，所述卡爪在所述挡水环本体内径面上均匀分布。 [0010]为了在保证挡水环工作性能的前提下节约成本，作为优选，所述挡水环本体的材 质为工程塑料，根据实际情况，也可以选择其它的材质。 [0011]本实用新型的有益效果是：该轮毂轴承单元用挡水环，为一体成型结构，结构简 单，制造成本低;选用工程塑料，能在保证挡泥水效果的同时节约材料成本;在挡水环本体 上设计均布的卡爪结构可避免大量的外部泥水冲击，提升密封效果;另外，挡水环与密封圈 相互独立，即使在物流或使用中挡水环由于外部碰撞导致变形，也不会影响密封圈本身的 性能，作为第一道防护，可靠性强。 附图说明 [0012]图1为本实用新型的轮毂轴承单元用挡水环安装状态的结构示意图； [0013]图2为图1中A部分的局部放大示意图； [0014]图3为本实用新型的轮毂轴承单元用挡水环的卡爪分布示意图； [0015]图中：1.挡水环本体，2.轮毂轴承轴轮，3.轴承外圈，4.间隙，11.卡爪，12.凸起部， 31.卡槽。 具体实施方式 [0016]下面结合附图对本实用新型的较佳实施例进行详细阐述，以使本实用新型的优点 和特征能更易被本领域人员理解，从而对本实用新型的保护范围做出更为清楚明确的界 定。本实用新型所提到的方向用语，例如「上」、「下」、「前」、「后」、「左」、「右」、「顶」、「底」等， 仅是参考附加图式的方向。因此，使用的方向用语是用以说明及理解本实用新型，而非用以 限制本实用新型。 [0017]如图1和图2所示，一种轮毂轴承单元用挡水环，包括一体成型的挡水环本体1，挡 水环本体1材质为工程塑料，所述挡水环本体1设置于轮毂轴承轴轮2密封工作面与轴承外 圈3端面之间的间隙4处且套设在所述轴承外圈3端部外径面上。 [0018]所述挡水环本体1内径面上具有若干卡爪11，所述轴承外圈3的外径面上开设有与 所述卡爪11相配合的卡槽31，所述卡爪11延伸至所述卡槽31内，如图3所示，所述卡爪11在 所述挡水环本体1内径面上均匀分布，所述挡水环上的卡爪11与轴承外圈3外径面上的卡槽 31进行配合连接，用于阻挡外部泥水冲击。 [0019]如图2所示，所述挡水环本体1相对于轮毂轴承轴轮2密封工作面方向延伸有若干 凸起部12,所述凸起部12与所述轮毂轴承轴轮2密封工作面间隙配合，可更好地阻挡外部的 泥水。 [0020] 与现有技术相比，本实用新型的轮毂轴承单元用挡水环，通过选用一体成型的工 程塑料，大大节约了制造和材料成本;通过设置卡爪11和凸起部12提升了挡泥水效果，进而 提高了轮毂轴承单元寿命。 [0021]以上所述的具体实施例，对本实用新型解决的技术问题、技术方案和有益效果进 行了进一步详细说明，所应理解的是，以上所述仅为本实用新型的具体实施例而已，并不用 于限制本实用新型，凡在本实用新型的精神和原则之内，所做的任何修改、等同替换、改进 等，均应包含在本实用新型的保护范围之内。 [EN CN210218441U]: TECHNICAL FIELD [0001] The utility model relates to the field of bearings, in particular to a water retaining ring for a hub bearing unit. BACKGROUND [0002] Hub bearing units are developed on the basis of standard angular contact ball bearings and tapered roller bearings. Because of their good assembly performance, light weight, compact structure, and large load capacity, they are widely used in vehicle transmission At the end of the system, because the installation location of the hub bearing unit is very close to the ground, impurities such as muddy water are easily brought into the vehicle during driving, which affects its service life. In order to adapt to various complex road conditions and harsh driving environment, the hub bearing unit usually needs to be installed outside Sealing ring and water retaining ring. [0003] The water retaining ring is generally provided on the outside of the sealing ring as a first line of defense to block the impact of a large amount of muddy water. The existing water retaining ring mainly has two structures. One is a pure metal bending structure. The effect of muddy water is poor; the second is the outer structure of metal skeleton rubber. The structure of this type of water retaining ring is more complicated and difficult to manufacture, so the cost is high. Contents of the utility model [0004] The technical problem to be solved by the utility model is: in order to overcome the defects of the prior art, a water retaining ring for a hub bearing unit with good mud water prevention effect, simple structure and low cost is provided. [0005] The technical solution adopted by the utility model to solve the above technical problems is: a water retaining ring for a hub bearing unit, It includes a water-retaining ring body, which is arranged at the gap between the wheel hub bearing axle wheel sealing working surface and the bearing outer ring end surface and is sleeved on the bearing outer ring end outer diameter surface. [0006] In order to make the structure as simple as possible and save costs, the body of the water stop ring is an integrally formed structure. [0007] In order to facilitate positioning while improving the dust and mud water prevention effect, the water retaining ring body has a number of claws on the inner diameter surface, and the outer diameter surface of the bearing outer ring is provided with the claws to match A slot, the claw extends into the slot. [0008] In order to further improve the dust-proof and mud-water-proof effect of the water retaining ring, the water retaining ring body extends with respect to the hub bearing shaft wheel sealing working surface in the direction of a number of protrusions, the protrusions and the hub bearing The clearance of the shaft wheel sealing working surface is matched. [0009] In order to ensure the mud-retaining water effect, preferably, the claws are evenly distributed on the inner diameter surface of the body of the water-retaining ring. [0010] In order to save costs on the premise of ensuring the working performance of the water retaining ring, as an example, the material of the body of the water retaining ring is engineering plastic, and other materials may also be selected according to actual conditions. [0011] The beneficial effects of the utility model are: the water retaining ring for the hub bearing unit is an integrally formed structure, the structure is simple, and the manufacturing cost is low; the selection of engineering plastics can save the material cost while ensuring the effect of retaining mud water; Water ring body The uniformly distributed jaw structure on the top can avoid a large amount of external muddy water impact and improve the sealing effect; in addition, the water retaining ring and the sealing ring are independent of each other, even if the water retaining ring is deformed due to external collision during logistics or use, it will not affect The performance of the sealing ring itself, as the first protection, has strong reliability. BRIEF DESCRIPTION OF THE DRAWINGS [0012] FIG. 1 is a schematic structural view of the installation state of a water retaining ring for a hub bearing unit of the present invention; [0013] FIG. 2 is a partially enlarged schematic view of part A in FIG. 1; [0014] FIG. 3 is a utility Schematic diagram of the distribution of the jaws of the new water retaining ring for the hub bearing unit; [0015] In the figure: 1. Water retaining ring body, 2. Hub bearing shaft wheel, 3. Bearing outer ring, 4. Clearance, 11. Jaws, 12. Protruding part, 31. Card slot. DETAILED DESCRIPTION OF THE PREFERRED EMBODIMENTS [0016] The following describes the preferred embodiments of the present invention in detail with reference to the accompanying drawings, so that the advantages and features of the present invention can be more easily understood by those skilled in the art, so that the scope of protection of the present invention is made more Clearly and clearly defined. Directional terms mentioned in this utility model, such as "upper", "lower", "front", "rear", "left", "right", "top", "bottom", etc., only refer to the attached drawings Direction. Therefore, the directional terms used are for explaining and understanding the present invention, not for limiting the present invention. [0017] As shown in FIGS. 1 and 2, a water retaining ring for a hub bearing unit includes an integrally formed water retaining ring body 1, the material of the water retaining ring body 1 is engineering plastic, and the water retaining ring body 1 is provided At the gap 4 between the sealing working surface of the hub bearing shaft wheel 2 and the end surface of the bearing outer ring 3 and sleeved on the outer diameter surface of the end portion of the bearing outer ring 3. [0018] The water retaining ring body 1 has a plurality of claws 11 on the inner diameter surface, and the outer diameter surface of the bearing outer ring 3 is provided with a clamping groove 31 that cooperates with the claws 11 and the claws 11 As shown in FIG. 3, the claws 11 are evenly distributed on the inner diameter surface of the water-retaining ring body 1, and the claws 11 on the water-retaining ring and the bearing outer ring 3 are evenly distributed. The clamping grooves 31 on the radial surface are mated for blocking external muddy water impact. [0019] As shown in FIG. 2, the water-retaining ring body 1 extends with respect to the hub bearing shaft wheel 2 in the direction of the sealing working surface, and a plurality of protrusions 12 are formed, the protrusions 12 are sealed with the hub bearing shaft wheel 2 The clearance fit of the working surface can better block the external muddy water. [0020] Compared with the prior art, the water retaining ring for the hub bearing unit of the present invention greatly saves the manufacturing and material costs by selecting an integrally formed engineering plastic; by providing the claw 11 and the protrusion 12 The mud-retaining effect improves the life of the hub bearing unit. [0021] The specific embodiments described above provide a further detailed description of the technical problems, technical solutions and beneficial effects solved by the present invention. It should be understood that the above are only the specific embodiments of the present invention. It is not used to limit the utility model. Any modification, equivalent replacement, improvement, etc. within the spirit and principle of the utility model should be included in the protection scope of the utility model.
[ZH CN210371693U]: 一种带有降噪结构的静音式轮毂单元轴承 [EN CN210371693U]: Mute type hub unit bearing with noise reduction structure | [ZH CN210371693U]: 本实用新型公开了一种带有降噪结构的静音式轮毂单元轴承，包括内圈和外圈，所述内圈的左侧贯穿外圈并延伸至外圈的右侧，所述内圈内部的左侧开设有固定槽，所述内圈的内部且位于固定槽的右侧开设有第一活动槽，所述外圈的左侧开设有第二活动槽，所述第一活动槽内壁的右侧活动连接有第一滚珠，本实用新型涉及轮毂轴承技术领域。该带有降噪结构的静音式轮毂单元轴承，通过滚珠转动能够降低内圈与外圈之间的摩擦力，从而降低内外圈之间的摩擦音，有效避免摩擦音对检查员造成的干扰，提高检查结果的准确性，通过进油孔向轴承内部添加润滑油，能够使各部件之间的摩擦力保持稳定，有效延长轴承的使用寿命，提高了实用性。 [EN CN210371693U]: The utility model discloses a mute type hub unit bearing with a noise reduction structure. The bearing comprises an inner ring and an outer ring, the left side of the inner ring penetrates through theouter ring and extends to the right side of the outer ring; a fixing groove is formed in the left side of the interior of the inner ring, a first movable groove is formed in the position, located onthe right side of the fixing groove, of the interior of the inner ring, a second movable groove is formed in the left side of the outer ring, and a first ball is movably connected to the right side ofthe inner wall of the first movable groove. The mute type hub unit bearing with the noise reduction structure comprises a bearing body, friction force between the inner ring and the outer ring can bereduced through rotation of the balls; therefore, the friction sound between the inner ring and the outer ring is reduced, the interference of the friction sound to inspectors is effectively avoided,the accuracy of inspection results is improved, lubricating oil is added into the bearing through the oil inlet hole, the friction force between all parts can be kept stable, the service life of thebearing is effectively prolonged, and the practicability is improved. | CN210371693U | 2020-04-21 | CN201921346147U | 2019-08-20 | CN201921346147U, 2019-08-20 | CN210371693U: 2020-04-21 | HANGZHOU AILUNSI MACHINERY CO LTD | XU LIYANG XU GUOZHU | F16C33/58: I B60B27/00: I F16C33/38: I F16C33/66: I |  |  |  | [ZH CN210371693U]: 1. 一种带有降噪结构的静音式轮毂单元轴承，包括内圈⑴和外圈⑵，所述内圈⑴的 左侧贯穿外圈（2）并延伸至外圈（2）的右侧，其特征在于:所述内圈（1）内部的左侧开设有固 定槽（3），所述内圈（1）的内部且位于固定槽（3）的右侧开设有第一活动槽（4），所述外圈（2） 的左侧开设有第二活动槽（5），所述第一活动槽（4）内壁的右侧活动连接有第一滚珠（6），所 述第一滚珠（6）的右侧贯穿第一活动槽（4）和内圈（1）并延伸至内圈（1）的外部，所述第一活 动槽（4）内壁左侧的顶部与底部均滑动连接有活动杆（7），两个所述活动杆（7）的一端均贯 穿第一活动槽（4）和固定槽（3）并延伸至固定槽（3）的内部，两个所述活动杆（7）位于第一活 动槽（4）内部的一端均固定连接有第一限位板（8），所述第二活动槽（5）内壁的顶部与底部 均固定连接有滑轨（9），并且两个滑轨（9）相对的一侧之间滑动连接有第二限位板（10）。 2. 根据权利要求1所述的一种带有降噪结构的静音式轮毂单元轴承，其特征在于:所述 第一限位板（8）左侧的顶部与底部且位于两个活动杆（7）的表面均固定连接有第一弹簧 （11），两个所述第一弹簧（11）远离第一限位板（8）的一端均与第一活动槽（4）内壁的左侧固 定连接，两个所述活动杆（7）位于固定槽（3）内部的一端均固定连接有挡板（12）。 3. 根据权利要求1所述的一种带有降噪结构的静音式轮毂单元轴承，其特征在于:所述 第二限位板（10）右侧的顶部与底部均固定连接有第二弹簧（13），两个所述第二弹簧（13）远 离第二限位板（10）的一端均与第二活动槽（5）内壁的右侧固定连接。 4. 根据权利要求1所述的一种带有降噪结构的静音式轮毂单元轴承，其特征在于:所述 外圈（2）表面的顶部开设有进油孔（14），并且进油孔（14）内壁的顶部螺纹连接有油封（15）。 5. 根据权利要求4所述的一种带有降噪结构的静音式轮毂单元轴承，其特征在于:所述 外圈⑵的内部开设有输油通道（16），并且进油孔（14）的底端与输油通道（16）相连通。 6. 根据权利要求5所述的一种带有降噪结构的静音式轮毂单元轴承，其特征在于:所述 输油通道（16）的左端贯穿外圈⑵并延伸至外圈⑵的左侧，所述输油通道（16）表面的底部 连通有导油孔（17）。 7. 根据权利要求1所述的一种带有降噪结构的静音式轮毂单元轴承，其特征在于:所述 内圈⑴的表面与外圈⑵的内壁之间活动连接有保持架（18），并且保持架（18）的内部滑动 连接有第二滚珠（19）。 8. 根据权利要求1所述的一种带有降噪结构的静音式轮毂单元轴承，其特征在于:所述 内圈（1）表面的左侧固定连接有第一法兰（20），并且外圈（2）表面的右侧固定连接有第二法 兰（21），所述第一法兰（20）右侧的顶部与底部均螺纹连接有螺栓（22）。 [EN CN210371693U]: 1. A quiet type hub unit bearing with a noise reduction structure includes an inner ring (1) and an outer ring (2). The left side of the inner ring (1) penetrates the outer ring (2) and extends to the right side of the outer ring (2). It is characterized in that: a fixed groove (3) is opened on the left side inside the inner ring (1), and a first movable groove (4) is opened inside the inner ring (1) and on the right side of the fixed groove (3) , A second movable groove (5) is opened on the left side of the outer ring (2), a first ball (6) is movably connected to the right side of the inner wall of the first movable groove (4), and the first ball ( 6) The right side passes through the first movable groove (4) and the inner ring (1) and extends to the outside of the inner ring (1), the top and bottom of the left side of the inner wall of the first movable groove (4) are slidingly connected with A movable rod (7), one end of both of the movable rods (7) penetrates the first movable groove (4) and the fixed groove (3) and extends into the interior of the fixed groove (3), and the two movable rods (7) 7) A first limit plate (8) is fixedly connected to one end inside the first movable groove (4), and the top and bottom of the inner wall of the second movable groove (5) are fixedly connected Slide rail (9), and two rails (9) slidably connected to a second limiting plate (10) between the opposite side. 2. The silent type hub unit bearing with noise reduction structure according to claim 1, characterized in that: the top and bottom of the left side of the first limiting plate (8) are located on two movable rods (7) The surfaces of each are fixedly connected with a first spring (11), and the ends of the two first springs (11) away from the first limiting plate (8) are fixedly connected to the left side of the inner wall of the first movable groove (4), A baffle (12) is fixedly connected to one end of the two movable rods (7) inside the fixing groove (3). 3. The silent hub unit bearing with noise reduction structure according to claim 1, characterized in that: the top and bottom of the right side of the second limit plate (10) are fixedly connected with a second spring (13 ), The ends of the two second springs (13) away from the second limit plate (10) are fixedly connected to the right side of the inner wall of the second movable groove (5). 4. A quiet type hub unit bearing with noise reduction structure according to claim 1, characterized in that: an oil inlet hole (14) is formed on the top of the surface of the outer ring (2), and the oil inlet hole (14 ) An oil seal (15) is screwed on the top of the inner wall. 5. A silent hub unit bearing with a noise reduction structure according to claim 4, characterized in that: an oil delivery channel (16) is opened inside the outer ring , and the bottom of the oil inlet hole (14) The end communicates with the oil delivery channel (16). 6. A silent hub unit bearing with a noise reduction structure according to claim 5, characterized in that: the left end of the oil delivery channel (16) penetrates the outer ring and extends to the left side of the outer ring , so An oil guide hole (17) is connected to the bottom of the surface of the oil delivery channel (16). 7. A silent hub unit bearing with a noise reduction structure according to claim 1, characterized in that: a cage (18) is movably connected between the surface of the inner ring (1) and the inner wall of the outer ring (2), and A second ball (19) is slidingly connected inside the cage (18). 8. A silent hub unit bearing with a noise reduction structure according to claim 1, characterized in that: a first flange (20) is fixedly connected to the left side of the surface of the inner ring (1), and the outer ring (2) A second flange (21) is fixedly connected to the right side of the surface, and bolts (22) are screwed to the top and bottom of the right side of the first flange (20). | [ZH CN210371693U]: 一种带有降噪结构的静音式轮毂单元轴承 技术领域 [0001]本实用新型涉及轮毂轴承技术领域，具体为一种带有降噪结构的静音式轮毂单元 轴承。 背景技术 [0002]轮毂轴承是汽车的关键零部件之一，它的主要作用是承载重量和为轮毂的转动提 供精确引导，这就要求它不仅能承受轴向载荷还要承受径向载荷，轮毂轴承单元是在标准 角接触球轴承和圆锥滚子轴承的基础上发展起来的，它将两套轴承做为一体，具有组装性 能好、可省略游隙调整、重量轻、结构紧凑、载荷容量大、为密封轴承可事先装入润滑脂、省 略外部轮毂密封及免于维修等优点，已广泛用于轿车中，在载重汽车中也有逐步扩大应用 的趋势。 [0003]轮毂轴承在工作时，若轴承的两侧手打较大的压力没权与外圈之间会发生相对位 移，轴承内圈与外圈之间会发生摩擦，产生摩擦音，由于对轴承噪音的识别是判断轴承是否 损坏的标准之一，因此部件之间的摩擦音会直接影响判断结果的准确性，且现有的轮毂轴 承只在组装时涂上润滑油，长时间使用后，轴承各部件之间的摩擦力转增大，会直接影响轴 承的使用寿命，降低了实用性。 实用新型内容 [0004]针对现有技术的不足，本实用新型提供了一种带有降噪结构的静音式轮毂单元轴 承，解决了内外圈之间产生的摩擦音会影响检查员判断轴承是否损坏，及使用过程中无法 添加润滑油，降低轴承的使用寿命，实用性较低的问题。 [0005] 为实现以上目的，本实用新型通过以下技术方案予以实现:一种带有降噪结构的 静音式轮毂单元轴承，包括内圈和外圈，所述内圈的左侧贯穿外圈并延伸至外圈的右侧，所 述内圈内部的左侧开设有固定槽，所述内圈的内部且位于固定槽的右侧开设有第一活动 槽，所述外圈的左侧开设有第二活动槽，所述第一活动槽内壁的右侧活动连接有第一滚珠， 所述第一滚珠的右侧贯穿第一活动槽和内圈并延伸至内圈的外部，所述第一活动槽内壁左 侧的顶部与底部均滑动连接有活动杆，两个所述活动杆的一端均贯穿第一活动槽和固定槽 并延伸至固定槽的内部，两个所述活动杆位于第一活动槽内部的一端均固定连接有第一限 位板，所述第二活动槽内壁的顶部与底部均固定连接有滑轨，并且两个滑轨相对的一侧之 间滑动连接有第二限位板。 [0006]优选的，所述第一限位板左侧的顶部与底部且位于两个活动杆的表面均固定连接 有第一弹簧，两个所述第一弹簧远离第一限位板的一端均与第一活动槽内壁的左侧固定连 接，两个所述活动杆位于固定槽内部的一端均固定连接有挡板。 [0007]优选的，所述第二限位板右侧的顶部与底部均固定连接有第二弹簧，两个所述第 二弹簧远离第二限位板的一端均与第二活动槽内壁的右侧固定连接。 [0008]优选的，所述外圈表面的顶部开设有进油孔，并且进油孔内壁的顶部螺纹连接有 油封。 [0009]优选的,所述外圈的内部开设有输油通道，并且进油孔的底端与输油通道相连通。 [0010] 优选的，所述输油通道的左端贯穿外圈并延伸至外圈的左侧，所述输油通道表面 的底部连通有导油孔。 [0011]优选的，所述内圈的表面与外圈的内壁之间活动连接有保持架，并且保持架的内 部滑动连接有第二滚珠。 [0012] 优选的，所述内圈表面的左侧固定连接有第一法兰，并且外圈表面的右侧固定连 接有第二法兰，所述第一法兰右侧的顶部与底部均螺纹连接有螺栓。 [0013] 有益效果 [0014]本实用新型提供了一种带有降噪结构的静音式轮毂单元轴承。与现有技术相比具 备以下有益效果： [0015] （1）、该带有降噪结构的静音式轮毂单元轴承，通过内圈的内部且位于固定槽的右 侧开设有第一活动槽，第一活动槽内壁的右侧活动连接有第一滚珠，两个活动杆位于第一 活动槽内部的一端均固定连接有第一限位板，第二活动槽内壁的顶部与底部均固定连接有 滑轨，并且两个滑轨相对的一侧之间滑动连接有第二限位板，内圈与外圈之间发生相对位 移时，第二限位板会抵在第一滚珠的表面，滚珠转动能够降低内圈与外圈之间的摩擦力，从 而降低内外圈之间的摩擦音，在检查员判断轴承是否损坏时，有效避免摩擦音对检查员造 成的干扰，提高检查结果的准确性，以免判断失误，降低经济损失。 [0016] （2）、该带有降噪结构的静音式轮毂单元轴承，通过外圈表面的顶部开设有进油 孔，外圈的内部开设有输油通道，并且进油孔的底端与输油通道相连通，输油通道表面的底 部连通有导油孔，轴承长时间工作后，可以通过进油孔向轴承内部添加润滑油，使各部件之 间的摩擦力保持稳定，有效延长轴承的使用寿命，提高了实用性。 附图说明 [0017]图1为本实用新型结构的剖视图； [0018]图2为本实用新型内圈和第一法兰结构的立体图； [0019]图3为本实用新型图1中A处的局部放大图； [0020]图4为本实用新型图1中B处的局部放大图. [0021]图中：1内圈、2外圈、3固定槽、4第一活动槽、5第二活动槽、6第一滚珠、7活动杆、8 第一限位板、9滑轨、10第二限位板、11第一弹簧、12挡板、13第二弹簧、14进油孔、15油封、16 输油通道、17导油孔、18保持架、19第二滚珠、20第一法兰、21第二法兰、22螺栓。 具体实施方式 [0022]下面将结合本实用新型实施例中的附图，对本实用新型实施例中的技术方案进行 清楚、完整地描述，显然，所描述的实施例仅仅是本实用新型一部分实施例，而不是全部的 实施例。基于本实用新型中的实施例，本领域普通技术人员在没有做出创造性劳动前提下 所获得的所有其他实施例，都属于本实用新型保护的范围。 [0023]请参阅图1-4，本实用新型提供一种技术方案:一种带有降噪结构的静音式轮毂单 元轴承，包括内圈1和外圈2,内圈1表面的左侧固定连接有第一法兰20，并且外圈2表面的右 侧固定连接有第二法兰21,第二法兰21上开设有螺纹孔，能够通过螺钉进行固定，第一法兰 20右侧的顶部与底部均螺纹连接有螺栓22，内圈1的表面与外圈2的内壁之间活动连接有保 持架18，保持架18能够对第二滚珠19起到限位和制成作用，防止第二滚珠19移位，并且保持 架18的内部滑动连接有第二滚珠19,外圈2的内部开设有输油通道16,输油通道16延伸至外 圈2的左侧，能够对第一滚珠6处添加润滑油，输油通道16的左端贯穿外圈2并延伸至外圈2 的左侧，输油通道16表面的底部连通有导油孔17,并且进油孔14的底端与输油通道16相连 通，外圈2表面的顶部开设有进油孔14,轴承安装时，应该使进油孔14始终处于轴承的顶部， 并且进油孔14内壁的顶部螺纹连接有油封15,油封15上设置有密封圈，防止漏油，内圈1的 左侧贯穿外圈2并延伸至外圈2的右侧，内圈1内部的左侧开设有固定槽3,内圈1的内部且位 于固定槽3的右侧开设有第一活动槽4,外圈2的左侧开设有第二活动槽5,第一活动槽4内壁 的右侧活动连接有第一滚珠6,第一滚珠6的右侧贯穿第一活动槽4和内圈1并延伸至内圈1 的外部，第一活动槽4内壁左侧的顶部与底部均滑动连接有活动杆7,两个活动杆7的一端均 贯穿第一活动槽4和固定槽3并延伸至固定槽3的内部，两个活动杆7位于第一活动槽4内部 的一端均固定连接有第一限位板8,第一限位板8左侧的顶部与底部且位于两个活动杆7的 表面均固定连接有第一弹簧11，两个第一弹簧11远离第一限位板8的一端均与第一活动槽4 内壁的左侧固定连接，两个活动杆7位于固定槽3内部的一端均固定连接有挡板12，第二活 动槽5内壁的顶部与底部均固定连接有滑轨9,并且两个滑轨9相对的一侧之间滑动连接有 第二限位板10，第二限位板10右侧的顶部与底部均固定连接有第二弹簧13,两个第二弹簧 13远离第二限位板10的一端均与第二活动槽5内壁的右侧固定连接。 [0024]使用时，当轴承承受压力时，内圈1与外圈2之间会发生一定的左右相对位移，此时 内圈1的右侧与外圈2的左侧相互靠近，第二限位板10与第一滚珠6相接触，同时，内圈1与外 圈2之间发生相对转动，此时第一滚珠6发生转动，当轴承两侧受力较大时，第一限位板8受 力向左运动，通过活动杆7推动挡板12发生运动，此时第一弹簧被压缩，第二限位板10受力 沿着滑轨9向右运动，将第二弹簧13压缩，使第一滚珠6能够顺利转动，降低内圈1与外圈2之 间的摩擦力，从而减小摩擦音，当轴承两侧的力逐渐减小时，内圈1的右侧与外圈2的左侧逐 渐远离，第一限位板8和第二限位板10会在第一弹簧11和第二弹簧13回弹力的作用下回复 至原来的位置，轴承工作的过程中，第二滚珠19会发生转动，当轴承工作一段时间后，将油 封15拧出，可以通过进油孔14注入润滑油，润滑油进入输油通道16,然后通过导油孔17涂在 第二滚珠19的表面，能够降低第二滚珠19与内圈1和外圈2之间的摩擦力，同时润滑油从输 油通道16流入内圈1与外圈2之间的缝隙，能够对第一滚珠6起到润滑作用。 [0025]需要说明的是，在本文中，诸如第一和第二等之类的关系术语仅仅用来将一个实 体或者操作与另一个实体或操作区分开来，而不一定要求或者暗示这些实体或操作之间存 在任何这种实际的关系或者顺序。而且，术语“包括”、“包含”或者其任何其他变体意在涵盖 非排他性的包含，从而使得包括一系列要素的过程、方法、物品或者设备不仅包括那些要 素，而且还包括没有明确列出的其他要素，或者是还包括为这种过程、方法、物品或者设备 所固有的要素。 [0026]尽管已经示出和描述了本实用新型的实施例，对于本领域的普通技术人员而言， 可以理解在不脱离本实用新型的原理和精神的情况下可以对这些实施例进行多种变化、修 改、替换和变型，本实用新型的范围由所附权利要求及其等同物限定。 [EN CN210371693U]: TECHNICAL FIELD [0001] The utility model relates to the technical field of hub bearings, in particular to a silent hub unit bearing with a noise reduction structure. BACKGROUND [0002] The hub bearing is one of the key components of the automobile, its main role is to carry weight and provide accurate guidance for the rotation of the hub, which requires it to withstand not only axial loads but also radial loads. The bearing unit is developed on the basis of standard angular contact ball bearings and tapered roller bearings. It combines the two sets of bearings as one, with good assembly performance, omitting clearance adjustment, light weight, compact structure, and large load capacity For the purpose of sealing bearings, grease can be pre-loaded, omission of external hub seal and maintenance-free, etc., which have been widely used in cars, and there is also a trend of gradually expanding applications in trucks. [0003] When the hub bearing is working, if there is a large pressure on both sides of the bearing, the relative displacement between the outer ring and the outer ring will occur, and friction will occur between the inner ring and the outer ring of the bearing, resulting in friction noise. The identification is one of the criteria for judging whether the bearing is damaged, so the friction noise between the components will directly affect the accuracy of the judgment result, and the existing hub bearings are only coated with lubricant during assembly. After a long period of use, the bearing components The increased friction between them will directly affect the service life of the bearing and reduce its practicality. Utility model content [0004] In view of the shortcomings of the prior art, the present invention provides a silent hub unit bearing with a noise reduction structure, which solves the friction sound generated between the inner and outer rings will affect the inspector to determine whether the bearing is damaged, and the use process It is impossible to add lubricating oil to reduce the service life of the bearing and the problem of low practicality. [0005] In order to achieve the above object, the present invention is achieved through the following technical solutions: a silent wheel hub unit bearing with a noise reduction structure, including an inner ring and an outer ring, the left side of the inner ring penetrates the outer ring and It extends to the right side of the outer ring, a fixed groove is provided on the left side of the inner ring, a first movable groove is provided on the right side of the fixed groove, and a left side of the outer ring is provided A second movable groove, a first ball is movably connected to the right side of the inner wall of the first movable groove, the right side of the first ball penetrates the first movable groove and the inner ring and extends to the outside of the inner ring, the first Both the top and the bottom of the left side of the inner wall of the movable groove are slidingly connected with movable rods, one end of the two movable rods penetrates the first movable groove and the fixed groove and extends into the fixed groove, and the two movable rods are located at the first A first limit plate is fixedly connected to one end inside the movable groove, a slide rail is fixedly connected to the top and the bottom of the inner wall of the second movable groove, and a second limit is slidingly connected between the opposite sides of the two slide rails Bit board. [0006] Preferably, the top and bottom of the left side of the first limiting plate and the surfaces of the two movable rods are fixedly connected There is a first spring, the ends of the two first springs away from the first limit plate are fixedly connected to the left side of the inner wall of the first movable groove, and the ends of the two movable rods located inside the fixed groove are fixedly connected and blocked board. [0007] Preferably, a second spring is fixedly connected to the top and bottom of the right side of the second limiting plate, and both ends of the two second springs away from the second limiting plate are connected to the inner wall of the second movable groove The right side is fixedly connected. [0008] Preferably, the top of the outer ring surface is provided with an oil inlet hole, and the top of the inner wall of the oil inlet hole is threaded Oil seal. [0009] Preferably, an oil delivery channel is opened inside the outer ring, and the bottom end of the oil inlet hole is in communication with the oil delivery channel. [0010] Preferably, the left end of the oil delivery channel penetrates the outer ring and extends to the left side of the outer ring, and the bottom of the surface of the oil delivery channel communicates with an oil guide hole. [0011] Preferably, a cage is movably connected between the surface of the inner ring and the inner wall of the outer ring, and a second ball is slidingly connected inside the cage. [0012] Preferably, a first flange is fixedly connected to the left side of the inner ring surface, and a second flange is fixedly connected to the right side of the outer ring surface, both the top and bottom of the right side of the first flange Bolts are threaded. [0013] Beneficial effects [0014] The utility model provides a noise-reducing structure with a silent hub unit bearing. Compared with the prior art, it has the following beneficial effects: [0015] (1) The silent wheel hub unit bearing with a noise reduction structure is provided with a first movable groove through the inside of the inner ring and located on the right side of the fixed groove, The right side of the inner wall of the first movable tank is movably connected with the first ball, the ends of the two movable rods located inside the first movable tank are fixedly connected with the first limit plate, and the top and bottom of the inner wall of the second movable tank are fixedly connected The slide rail, and a second limit plate is slidingly connected between the two opposite sides of the slide rail. When a relative displacement occurs between the inner ring and the outer ring, the second limit plate will abut the surface of the first ball. Rotation can reduce the friction between the inner ring and the outer ring, from While reducing the friction sound between the inner and outer rings, when the inspector judges whether the bearing is damaged, it effectively avoids the interference of the friction sound to the inspector, improves the accuracy of the inspection result, so as to avoid judgment errors and reduce economic losses. [0016] (2) The silent hub unit bearing with noise reduction structure is provided with an oil inlet through the top of the outer ring surface, an oil delivery channel is opened inside the outer ring, and the bottom end of the oil inlet is The oil conveying channels are connected, and the bottom of the oil conveying surface is connected with oil guide holes. After the bearing has worked for a long time, lubricating oil can be added to the bearing through the oil inlet holes to keep the friction between the components stable and effectively extend the bearing The useful life is improved. BRIEF DESCRIPTION OF THE DRAWINGS [0017] FIG. 1 is a cross-sectional view of the structure of the utility model; [0018] FIG. 2 is a perspective view of the structure of the inner ring and the first flange of the utility model; [0019] FIG. Partially enlarged view; [0020] FIG. 4 is a partially enlarged view of the utility model in FIG. 1 B. [0021] The picture: 1 inner ring, 2 outer ring, 3 fixed groove, 4 first movable groove, 5 second movable groove, 6 first ball, 7 movable rod, 8 first limit plate, 9 slide rail, 10 second limit plate, 11 first spring, 12 baffle plate, 13 second spring, 14 oil inlet, 15 oil seal, 16 oil delivery channel, 17 oil guide hole, 18 cage, 19 second ball, 20th One flange, 21 second flange, 22 bolts. DETAILED DESCRIPTION [0022] The technical solutions in the embodiments of the present invention will be described clearly and completely in conjunction with the drawings in the embodiments of the present invention. Obviously, the described embodiments are only some of the embodiments of the present invention , Not all embodiments. Based on the embodiments of the present invention, all other embodiments obtained by those of ordinary skill in the art without making creative efforts fall within the protection scope of the present invention. [0023] Please refer to FIGS. 1-4, the utility model provides a technical solution: a quiet type hub unit bearing with a noise reduction structure, including an inner ring 1 and an outer ring 2, the left side of the inner ring 1 surface is fixed The first flange 20 is connected, and the right side of the surface of the outer ring 2 The second flange 21 is fixedly connected to the side. The second flange 21 is provided with a threaded hole, which can be fixed by screws. The top and bottom of the right side of the first flange 20 are threaded with bolts 22, and the surface of the inner ring 1 A cage 18 is movably connected with the inner wall of the outer ring 2, and the cage 18 can limit and manufacture the second ball 19 to prevent the second ball 19 from shifting, and the inside of the cage 18 is slidingly connected with The second ball 19 is provided with an oil transfer channel 16 inside the outer ring 2. The oil transfer channel 16 extends to the left side of the outer ring 2 and can add lubricating oil to the first ball 6. The left end of the oil transfer channel 16 runs through the outer ring 2 and extends to the left side of the outer ring 2, the bottom of the surface of the oil passage 16 communicates with the oil guide hole 17, and the bottom end of the oil inlet 14 communicates with the oil passage 16, the top of the surface of the outer ring 2 is provided with Oil hole 14, when the bearing is installed, the oil inlet hole 14 should always be at the top of the bearing, and the top of the inner wall of the oil inlet hole 14 is screwed to the oil seal 15, and the oil seal 15 is provided with a sealing ring to prevent oil leakage The left side penetrates the outer ring 2 and extends to the right side of the outer ring 2, the left side inside the inner ring 1 is provided with a fixed Groove 3, a first movable groove 4 is opened inside the inner ring 1 and located on the right side of the fixed groove 3, a second movable groove 5 is opened on the left side of the outer ring 2, and the right side of the inner wall of the first movable groove 4 is movably connected The first ball 6, the right side of the first ball 6 penetrates the first movable groove 4 and the inner ring 1 and extends to the inner ring 1 Outside, the top and bottom of the left side of the inner wall of the first movable groove 4 are slidingly connected with movable rods 7, one end of the two movable rods 7 penetrates the first movable groove 4 and the fixed groove 3 and extends to the inside of the fixed groove 3, The two movable rods 7 are fixedly connected to the first limit plate 8 at one end inside the first movable groove 4, the top and bottom of the left side of the first limit plate 8 and the surfaces of the two movable rods 7 are fixedly connected The first spring 11, the ends of the two first springs 11 away from the first limit plate 8 are fixedly connected to the left side of the inner wall of the first movable slot 4, and the ends of the two movable rods 7 inside the fixed slot 3 are fixedly connected The baffle 12, the top and bottom of the inner wall of the second movable groove 5 are fixedly connected with the slide rail 9, and the second limit plate 10, the second limit plate 10 are slidingly connected between the two opposite sides of the slide rail 9 The second spring 13 is fixedly connected to the top and bottom of the right side, and the ends of the two second springs 13 away from the second limiting plate 10 are fixedly connected to the right side of the inner wall of the second movable groove 5. [0024] In use, when the bearing is under pressure, a certain left and right relative displacement will occur between the inner ring 1 and the outer ring 2. At this time, the right side of the inner ring 1 and the left side of the outer ring 2 are close to each other, the second limit The position plate 10 is in contact with the first ball 6 and at the same time, relative rotation occurs between the inner ring 1 and the outer ring 2. At this time, the first ball 6 rotates. When the force on both sides of the bearing is large, the first limit plate 8 Forced to move to the left, the baffle 12 is pushed by the movable rod 7 to move, then the first spring is compressed, and the second limit plate 10 is forced Move to the right along the slide rail 9 to compress the second spring 13 so that the first ball 6 can smoothly rotate, reducing the friction between the inner ring 1 and the outer ring 2, thereby reducing the friction noise, when the force on both sides of the bearing When it gradually decreases, the right side of the inner ring 1 and the left side of the outer ring 2 gradually move away, and the first limiting plate 8 and the second limiting plate 10 will be restored by the resilience of the first spring 11 and the second spring 13 To the original position, the second ball 19 will rotate during the operation of the bearing. When the bearing works for a period of time, the oil seal 15 will be unscrewed, and lubricating oil can be injected through the oil inlet hole 14 and the lubricating oil enters the oil delivery channel 16, Then coated on the surface of the second ball 19 through the oil guide hole 17, can reduce the friction between the second ball 19 and the inner ring 1 and the outer ring 2, at the same time lubricating oil from the oil channel 16 into the inner ring 1 and the outer ring The gap between 2 can lubricate the first ball 6. [0025] It should be noted that in this article, relational terms such as first and second are used only to distinguish one entity or operation from another entity or operation, and do not necessarily require or imply these entities Or there is any such actual relationship or order between operations. Moreover, the terms "include", "include" or any other variant thereof are intended to cover non-exclusive inclusion, so that a process, method, article or device that includes a series of elements includes not only those Factors, but also include other elements that are not explicitly listed, or include elements inherent to this process, method, article, or equipment. [0026] Although the embodiments of the present invention have been shown and described, those of ordinary skill in the art can understand that these embodiments can be implemented in a variety of ways without departing from the principles and spirit of the present invention Variations, modifications, replacements and variations, the scope of the present invention is defined by the appended claims and their equivalents.
[ZH CN210337449U]: 一种带双重阶梯式密封结构的一体化轮毂单元 [EN CN210337449U]: Integrated hub unit with double-step type sealing structure | [ZH CN210337449U]: 本实用新型公开了一种带双重阶梯式密封结构的一体化轮毂单元，包括车轴、内法兰和外法兰，所述车轴的表面通过第一轴承与内法兰的内腔转动连接，并且车轴的表面通过第二轴承与外法兰的内腔转动连接，本实用新型涉及汽车轮毂技术领域。该带双重阶梯式密封结构的一体化轮毂单元，滚子在转动时，油槽内的润滑油顺着连接孔缓缓滴落到第二滚珠槽内，使得滚子表面附着润滑油，滚子转动时使得润滑油覆盖在内法兰的表面，并且在需要加入润滑油时，只需转动转动圈带动螺纹杆转动，将固定塞从进油管道内抽出，即可向油槽内腔加入润滑油，可以使得内法兰、外法兰和滚子的表面时刻保持润滑的状态，延长了轮毂单元的使用寿命。 [EN CN210337449U]: The utility model discloses an integrated hub unit with a double-step type sealing structure. The automobile hub comprises an axle, an inner flange and an outer flange, the surface of the axle is rotationally connected with an inner cavity of the inner flange through a first bearing, and the surface of the axle is rotationally connected with an inner cavity of the outer flange through a second bearing. The integrated hub unit with the double-step type sealing structure comprises a hub body, rOLLER WHEN ROTATING, lubricating oil in the oil groove slowly drips into the second ball groove along the connecting hole; lubricating oil attached to surface of roller, when the roller rotates, lubricating oil covers the surface of the inner flange; and when lubricating oil needs to be added, only therotating ring needs to be rotated to drive the threaded rod to rotate, the fixing plug is pulled out of the oil inlet pipeline, the lubricating oil can be added into the inner cavity of the oil groove, the surfaces of the inner flange, the outer flange and the roller can be kept in a lubricating state all the time, and the service life of the hub unit is prolonged. | CN210337449U | 2020-04-17 | CN201921346273U | 2019-08-20 | CN201921346273U, 2019-08-20 | CN210337449U: 2020-04-17 | HANGZHOU AILUNSI MACHINERY CO LTD | XU LIYANG XU GUOZHU | B60B27/00: I F16J15/16: I |  |  |  | [ZH CN210337449U]: 1. 一种带双重阶梯式密封结构的一体化轮毂单元，包括车轴(1)、内法兰(2)和外法兰 (3)，所述车轴(1)的表面通过第一轴承(4)与内法兰(2)的内腔转动连接，并且车轴(1)的表 面通过第二轴承与外法兰⑶的内腔转动连接，其特征在于:所述外法兰⑶的内腔与内法 兰(2)的表面活动连接，所述内法兰(2)的表面开设有第一滚珠槽(5)，并且第一滚珠槽(5) 的内腔滚动连接有滚子(6)，所述外法兰(3)的内腔开设有第二滚珠槽(7)，并且第二滚珠槽 (7)的内腔与滚子(6)的表面滚动连接，所述外法兰(3)的内腔开设有油槽(8)，所述第二滚 珠槽(7)的内腔开设有连接孔(9)，并且连接孔(9)的一端与油槽(8)的内腔连通，所述油槽 ⑻的内腔开设有进油管道(10)，所述外法兰⑶的表面螺纹连接有螺纹杆(11)，所述螺纹 杆(11)的一端贯穿外法兰(3)的表面并延伸至外法兰(3)的内腔，所述螺纹杆(11)的一端固 定连接有固定塞(12)。 2. 根据权利要求1所述的一种带双重阶梯式密封结构的一体化轮毂单元，其特征在于： 所述固定塞(12)的表面与进油管道(10)的内腔活动连接，所述固定塞(12)的表面开设有凹 槽(13)。 3. 根据权利要求2所述的一种带双重阶梯式密封结构的一体化轮毂单元，其特征在于： 所述凹槽(13)的内腔套设有防漏垫圈(14)，所述防漏垫圈(14)的表面与进油管道(10)的内 腔相互抵触。 4. 根据权利要求2所述的一种带双重阶梯式密封结构的一体化轮毂单元，其特征在于： 所述螺纹杆(11)远离凹槽(13)的一端固定连接有转动圈(15)。 5. 根据权利要求1所述的一种带双重阶梯式密封结构的一体化轮毂单元，其特征在于： 所述第一滚珠槽(5)设置有多个，且在内法兰(2)的表面均匀分布。 6. 根据权利要求1所述的一种带双重阶梯式密封结构的一体化轮毂单元，其特征在于： 所述内法兰(2)的表面套设有第一密封垫圈(16)，并且第一密封垫圈(16)的右侧与外法兰 (3)的左侧相互抵触，所述外法兰(3)的表面套设有第二密封垫圈(17)，并且第二密封垫圈 (17)的左侧与内法兰(2)的右侧相互抵触。 [ZH-CN CN210337449U]: 1.一种具有双级密封结构的集成轮毂单元，包括轮轴（1），内凸缘（2）和外凸缘（3）。轴（1）的表面穿过第一轴承（4），并且内凸缘（2）的内腔可旋转地连接，并且轴（1）的表面与外凸缘的内腔连接。通过第二轴承，其特征在于，外法兰的内腔与内方法的蓝（2）的表面可移动地连接，内法兰（2）的表面设有第一滚珠槽（5） ，并且第一滚珠凹槽（5）的内腔与滚子（6）滚动连接，因此外法兰（3）的内腔设有第二滚珠凹槽（7），并且第二滚珠槽（7）与滚子（6）的表面滚动连接，外凸缘（3）在第二滚珠槽（7）的内腔设有连接孔（9），连接孔（9）的一端与油槽（8）的内腔连通。在油槽的内腔中打开进油管（10），并在外法兰（3）的表面上螺纹连接有一根杆（11），该杆延伸到外法兰（3）的内腔中，将螺杆（11）的一端固定，然后有一个固定的塞子（12）。 2.根据权利要求1所述的具有双级密封结构的一体式毂单元，其特征在于：所述固定塞（12）的表面可移动地连接至所述进油管（10）的内腔，并且所述固定表面插头（12）的底部设有凹槽（13）。 3.根据权利要求2所述的具有双级密封结构的一体式毂单元，其特征在于：所述凹槽（13）的内腔设置有防漏垫片（14），所述防漏垫片的表面（14）和进油管（10）的内腔相互冲突。 4.根据权利要求2所述的具有双级密封结构的一体式毂单元，其特征在于：所述螺杆（11）的远离所述凹槽（13）的端部与旋转环（15）固定连接。 5.根据权利要求1所述的具有双级密封结构的一体式轮毂单元，其特征在于：所述第一滚珠槽（5）设置有多个，并且所述内凸缘（2）的表面均匀分布。 6.根据权利要求1所述的具有双级密封结构的一体式毂单元，其特征在于：所述内凸缘（2）的表面套有第一密封垫圈（16），并且所述第一密封件在所述垫圈的右侧。 （16）和外凸缘（3）的左侧相互干涉，在外凸缘（3）的表面套上第二密封垫圈（17），第二密封垫圈（17）的左侧内法兰（2）的右侧彼此冲突。 [EN CN210337449U]: 1. An integrated hub unit with a double stepped seal structure includes an axle (1), an inner flange (2) and an outer flange (3). The surface of the axle (1) passes through a first bearing (4) and The inner cavity of the inner flange (2) is rotationally connected, and the surface of the axle (1) is connected to the inner cavity of the outer flange through a second bearing, characterized in that the inner cavity of the outer flange and the inner method The surface of the blue (2) is movably connected, the surface of the inner flange (2) is provided with a first ball groove (5), and the inner cavity of the first ball groove (5) is rollingly connected with a roller (6), so The inner cavity of the outer flange (3) is provided with a second ball groove (7), and the inner cavity of the second ball groove (7) is rollingly connected to the surface of the roller (6), and the outer flange (3) The inner cavity of the second ball groove (7) is provided with a connecting hole (9), and one end of the connecting hole (9) communicates with the inner cavity of the oil groove (8). An oil inlet pipe (10) is opened in the inner cavity of the oil groove , and a threaded rod (11) is threadedly connected to the surface of the outer flange (3) Extending to the inner cavity of the outer flange (3), one end of the threaded rod (11) is fixed Then there is a fixed plug (12). 2. The integrated hub unit with double stepped seal structure according to claim 1, characterized in that: the surface of the fixing plug (12) is movably connected to the inner cavity of the oil inlet pipe (10), and the fixing The surface of the plug (12) is provided with a groove (13). 3. An integrated hub unit with a double stepped seal structure according to claim 2, characterized in that: the inner cavity of the groove (13) is provided with a leak-proof gasket (14), the leak-proof gasket The surface of (14) and the inner cavity of the oil inlet pipe (10) are in conflict with each other. 4. The integrated hub unit with double stepped seal structure according to claim 2, characterized in that: the end of the threaded rod (11) away from the groove (13) is fixedly connected with a rotating ring (15). 5. The integrated hub unit with a double stepped seal structure according to claim 1, characterized in that: the first ball groove (5) is provided in plurality, and the surface of the inner flange (2) is uniform distributed. 6. The integrated hub unit with double stepped seal structure according to claim 1, characterized in that: a surface of the inner flange (2) is sleeved with a first sealing washer (16), and the first seal The right side of the gasket (16) and the left side of the outer flange (3) interfere with each other, the surface of the outer flange (3) is sleeved with a second sealing gasket (17), and the second sealing gasket (17) The left side and the right side of the inner flange (2) conflict with each other. | [ZH CN210337449U]: 一种带双重阶梯式密封结构的一体化轮毂单元 技术领域 [0001]本实用新型涉及汽车轮毂技术领域，具体为一种带双重阶梯式密封结构的一体化 轮毂单元。 背景技术 [0002]轮毂是轮胎内廓支撑轮胎的圆桶形的、中心装在轴上的金属部件，又叫轮圈、钢 圈、轱辘、胎铃，轮毂根据直径、宽度、成型方式、材料不同种类繁多，轮毂单元是汽车的关键 零部件之一，它的主要作用是承载重量和为轮毂的转动提供精确引导，这就要求它不仅能 承受轴向载荷还要承受径向载荷，轮毂单元是在标准角接触球轴承和圆锥滚子轴承的基础 上发展起来的，轿车的轮毂轴承过去最多的是成对使用单列圆锥滚子或球轴承，随着技术 的发展，轿车已经广泛的使用轿车轮毂单元，轮毂轴承单元的使用范围和使用量日益增长。 [0003] 根据专利号为CN208702928U所述的一种高精度重载荷一体化轮毂单元，通过油 垫、螺纹杆和油槽的配合使用，使油槽内部的润滑油可以被油垫吸附，但是滚子直接在油槽 内转动，没有适配的滚珠槽，转动时会对滚子造成剧烈的磨损，并且油垫也需要经常进行更 换。 实用新型内容 [0004]针对现有技术的不足，本实用新型提供了一种带双重阶梯式密封结构的一体化轮 毂单元，解决了滚子直接在油槽内转动，没有适配的滚珠槽，转动时会对滚子造成剧烈的磨 损，并且油垫也需要经常进行更换的问题。 [0005]为实现以上目的，本实用新型通过以下技术方案予以实现:一种带双重阶梯式密 封结构的一体化轮毂单元，包括车轴、内法兰和外法兰，所述车轴的表面通过第一轴承与内 法兰的内腔转动连接，并且车轴的表面通过第二轴承与外法兰的内腔转动连接，所述外法 兰的内腔与内法兰的表面活动连接，所述内法兰的表面开设有第一滚珠槽，并且第一滚珠 槽的内腔滚动连接有滚子，所述外法兰的内腔开设有第二滚珠槽，并且第二滚珠槽的内腔 与滚子的表面滚动连接，所述外法兰的内腔开设有油槽，所述第二滚珠槽的内腔开设有连 接孔，并且连接孔的一端与油槽的内腔连通，所述油槽的内腔开设有进油管道，所述外法兰 的表面螺纹连接有螺纹杆，所述螺纹杆的一端贯穿外法兰的表面并延伸至外法兰的内腔， 所述螺纹杆的一端固定连接有固定塞。 [0006]优选的，所述固定塞的表面与进油管道的内腔活动连接，所述固定塞的表面开设 有凹槽。 [0007]优选的，所述凹槽的内腔套设有防漏垫圈，所述防漏垫圈的表面与进油管道的内 腔相互抵触。 [0008]优选的，所述螺纹杆远离凹槽的一端固定连接有转动圈。 [0009]优选的，所述第一滚珠槽设置有多个，且在内法兰的表面均匀分布。 [0010] 优选的，所述内法兰的表面套设有第一密封垫圈，并且第一密封垫圈的右侧与外 法兰的左侧相互抵触，所述外法兰的表面套设有第二密封垫圈，并且第二密封垫圈的左侧 与内法兰的右侧相互抵触。 [0011] 有益效果 [0012]本实用新型提供了一种带双重阶梯式密封结构的一体化轮毂单元。与现有技术相 比具备以下有益效果： [0013] （1）、该带双重阶梯式密封结构的一体化轮毂单元，通过在车轴的表面通过第一轴 承与内法兰的内腔转动连接，并且车轴的表面通过第二轴承与外法兰的内腔转动连接，外 法兰的内腔与内法兰的表面活动连接，内法兰的表面开设有第一滚珠槽，并且第一滚珠槽 的内腔滚动连接有滚子，外法兰的内腔开设有第二滚珠槽，并且第二滚珠槽的内腔与滚子 的表面滚动连接，外法兰的内腔开设有油槽，第二滚珠槽的内腔开设有连接孔，并且连接孔 的一端与油槽的内腔连通，油槽的内腔开设有进油管道，外法兰的表面螺纹连接有螺纹杆， 螺纹杆的一端贯穿外法兰的表面并延伸至外法兰的内腔，螺纹杆的一端固定连接有固定 塞，滚子在转动时，油槽内的润滑油顺着连接孔缓缓滴落到第二滚珠槽内，使得滚子表面附 着润滑油，滚子转动时使得润滑油覆盖在内法兰的表面，并且在需要加入润滑油时，只需转 动转动圈带动螺纹杆转动，将固定塞从进油管道内抽出，即可向油槽内腔加入润滑油，可以 使得内法兰与外法兰时刻保持润滑的状态，延长了轮毂单元的使用寿命。 [0014] （2）、该带双重阶梯式密封结构的一体化轮毂单元，通过在内法兰的表面套设有第 一密封垫圈，并且第一密封垫圈的右侧与外法兰的左侧相互抵触，外法兰的表面套设有第 二密封垫圈，并且第二密封垫圈的左侧与内法兰的右侧相互抵触，内法兰转动时，通过第一 密封垫圈和第二密封垫圈的配合进行密封，双重密封垫同时进行密封，并且第二密封垫圈 内部的凹槽与外法兰的左侧贴合，可以有效的阻挡灰尘进入内法兰和外法兰的内部。 附图说明 [0015]图1为本实用新型结构的剖视图； [0016]图2为本实用新型图1中A处的局部放大图； [0017]图3为本实用新型图1中B处的局部放大图； [0018]图4为本实用新型第二密封垫圈结构的立体示意图。 [0019]图中：1-车轴、2-内法兰、3-外法兰、4-第一轴承、5-第一滚珠槽、6-滚子、7-第二滚 珠槽、8-油槽、9 -连接孔、10-进油管道、11-螺纹杆、12 -固定塞、13-凹槽、14-防漏垫圈、15转动圈、16-第一密封垫圈、17-第二密封垫圈。 具体实施方式 [0020]下面将结合本实用新型实施例中的附图，对本实用新型实施例中的技术方案进行 清楚、完整地描述，显然，所描述的实施例仅仅是本实用新型一部分实施例，而不是全部的 实施例。基于本实用新型中的实施例，本领域普通技术人员在没有做出创造性劳动前提下 所获得的所有其他实施例，都属于本实用新型保护的范围。 [0021]请参阅图1-4，本实用新型提供一种技术方案:一种带双重阶梯式密封结构的一体 化轮毂单元，包括车轴1、内法兰2和外法兰3,内法兰2的表面套设有第一密封垫圈16，并且 第一密封垫圈16的右侧与外法兰3的左侧相互抵触，外法兰3的表面套设有第二密封垫圈 17,并且第二密封垫圈17的左侧与内法兰2的右侧相互抵触，内法兰2转动时，通过第一密封 垫圈16和第二密封垫圈17的配合进行密封，双重密封垫同时进行密封，并且第二密封垫圈 17内部的凹槽与外法兰3的左侧贴合，可以有效的阻挡灰尘进入内法兰2和外法兰3的内部， 车轴1的表面通过第一轴承4与内法兰2的内腔转动连接，并且车轴1的表面通过第二轴承与 外法兰3的内腔转动连接，外法兰3的内腔与内法兰2的表面活动连接，内法兰2的表面开设 有第一滚珠槽5，第一滚珠槽5设置有多个，且在内法兰2的表面均匀分布，并且第一滚珠槽5 的内腔滚动连接有滚子6，外法兰3的内腔开设有第二滚珠槽7,并且第二滚珠槽7的内腔与 滚子6的表面滚动连接，外法兰3的内腔开设有油槽8，第二滚珠槽7的内腔开设有连接孔9， 油槽8内的润滑油通过连接孔9滴落进第二滚珠槽7内，并且连接孔9的一端与油槽8的内腔 连通，油槽8的内腔开设有进油管道10，外法兰3的表面螺纹连接有螺纹杆11，螺纹杆11远离 凹槽13的一端固定连接有转动圈15,螺纹杆11的一端贯穿外法兰3的表面并延伸至外法兰3 的内腔，螺纹杆11的一端固定连接有固定塞12，通过固定塞12防止润滑油泄漏，固定塞12的 表面与进油管道10的内腔活动连接，固定塞12的表面开设有凹槽13,凹槽13的内腔套设有 防漏垫圈14,防漏垫圈14的表面与进油管道10的内腔相互抵触，滚子6在转动时，油槽8内的 润滑油顺着连接孔9缓缓滴落到第二滚珠槽7内，使得滚子6表面附着润滑油，滚子6转动时 使得润滑油覆盖在内法兰2的表面，并且在需要加入润滑油时，只需转动转动圈15带动螺纹 杆11转动，将固定塞12从进油管道10内抽出，即可向油槽8内腔加入润滑油，可以使得内法 兰2与外法兰3时刻保持润滑的状态，延长了轮毂单元的使用寿命。 [0022] 工作时，车轴1带动内法兰2转动，通过第一滚珠槽5和第二滚珠槽7的配合带动滚 子6转动，滚子6在转动时，油槽8内的润滑油顺着连接孔9缓缓滴落到第二滚珠槽7内，使得 滚子6表面附着润滑油，滚子6转动时使得润滑油覆盖在内法兰2的表面，并且在需要加入润 滑油时，只需转动转动圈15带动螺纹杆11转动，将固定塞12从进油管道10内抽出，即可向油 槽8内腔加入润滑油，内法兰2转动时，通过第一密封垫圈16和第二密封垫圈17的配合进行 密封。 [0023]需要说明的是，在本文中，诸如第一和第二等之类的关系术语仅仅用来将一个实 体或者操作与另一个实体或操作区分开来，而不一定要求或者暗示这些实体或操作之间存 在任何这种实际的关系或者顺序。而且，术语“包括”、“包含”或者其任何其他变体意在涵盖 非排他性的包含，从而使得包括一系列要素的过程、方法、物品或者设备不仅包括那些要 素，而且还包括没有明确列出的其他要素，或者是还包括为这种过程、方法、物品或者设备 所固有的要素。 [0024]尽管已经示出和描述了本实用新型的实施例，对于本领域的普通技术人员而言， 可以理解在不脱离本实用新型的原理和精神的情况下可以对这些实施例进行多种变化、修 改、替换和变型，本实用新型的范围由所附权利要求及其等同物限定。 [ZH-CN CN210337449U]: 具有双阶梯密封结构的一体式轮毂单元技术领域[0001]本实用新型涉及汽车轮毂技术领域，尤其涉及一种具有双阶梯密封结构的一体式轮毂单元。背景技术[0002]轮毂是支撑轮胎的内部轮廓并以轴为中心的圆柱形金属部件。它也被称为轮辋，钢圈，车轮和轮胎罩。轮毂基于直径，宽度，成型方法和材料。有很多不同的类型。轮毂单元是汽车的关键部件之一。它的主要作用是承载重量并为轮毂的旋转提供准确的指导。这要求它不仅承受轴向载荷，而且还要承受径向载荷。它是在标准角接触球轴承和圆锥滚子轴承的基础上开发的。过去，最常见的汽车轮毂轴承是成对的单列圆锥滚子或球轴承。随着技术的发展，汽车已在汽车中得到广泛使用。轮毂单元和轮毂轴承单元的使用范围和数量在不断增加。 [0003]根据专利号CN208702928U，一种高精度，重载的集成轮毂单元，通过使用油垫，螺杆和油槽，油槽内部的润滑油可以被油垫吸收，但是滚子直接在油槽中旋转时没有匹配的滚珠槽，这会在旋转过程中对滚子造成严重磨损，并且需要经常更换油垫。实用新型内容[0004]鉴于现有技术的不足，本实用新型提供了一种具有双阶梯密封结构的一体式轮毂单元，解决了滚子在无油槽的情况下直接在油槽中直接旋转的问题。滚筒会造成严重磨损，并且油垫也需要经常更换。 [0005]为了实现上述目的，本发明通过以下技术方案来实现：一种具有双阶梯密封结构的集成轮毂单元，包括轴，内凸缘和外凸缘，该轴的表面通过第一轴承，轴承可旋转地连接到内凸缘的内腔，并且轴的表面通过第二轴承可旋转地连接到外凸缘的内腔。外凸缘的内腔可移动地连接到内凸缘的表面。凸缘的表面设置有第一滚珠槽，并且第一滚珠槽的内腔滚动地连接至辊，外凸缘的内腔设置有第二滚珠槽，并且凸缘的内腔第二滚珠槽与滚子的子表面滚动连接，外法兰的内腔设有油槽，第二滚珠槽的内腔设有连接孔，连接的一端孔与油槽的内腔连通，油槽的内腔设有进油管，外法兰的表面穿有螺纹杆，螺纹杆的一端穿过外法兰的表面法兰并延伸到外法兰的内腔，并且螺杆的一端固定连接以固定塞子。 [0006]优选地，所述固定塞的表面可移动地连接到所述进油管的内腔，并且所述固定塞的表面设有凹槽。 [0007]优选地，所述凹槽的内腔套有防漏垫圈，并且所述防漏垫圈的表面与所述进油管的内腔相互冲突。 [0008]优选地，螺杆的远离凹槽的端部与旋转环固定地连接。 [0009]优选地，存在多个第一滚珠槽，并且内凸缘的表面均匀地分布。 [0010]优选地，内凸缘的表面套有第一密封垫圈，并且第一密封垫圈的右侧和外部凸缘的左侧相互碰撞，外凸缘的表面套有第二密封垫圈，第二密封垫圈的左侧与内凸缘的右侧相互碰撞。 [0011]有益效果[0012]本实用新型提供了一种具有双阶梯密封结构的集成轮毂单元。与现有技术相比，具有以下有益效果：[0013]（1）具有双阶梯密封结构的集成轮毂单元通过车轴表面上的第一轴承连接到内法兰的内腔，轴的表面通过第二轴承可旋转地连接到外法兰的内腔，外法兰的内腔可移动地连接到内法兰的表面，内法兰的表面设有一个所述第一外球面的内腔设置有第二球外槽，所述第二球外槽的内腔与所述滚子的表面滚动连接，所述第二外球的内腔外凸缘上设有油槽，第二凸缘在球槽的内腔上设有连接孔，该连接孔的一端与油槽的内腔连通。油槽的内腔设有进油管。外法兰的表面与螺杆螺纹连接。蓝色的表面延伸到外法兰的内腔。固定塞固定地连接到螺杆的一端。当滚子旋转时，油槽中的润滑油沿着连接孔缓慢滴入第二滚珠槽中，使滚子表面粘附并润滑油；当滚子旋转时，润滑油覆盖内法兰的表面；当只需旋转即可添加润滑油。运动的旋转环带动螺杆旋转，将固定塞从进油管中抽出，并可以将润滑油添加到油箱的内腔中，从而可以始终保持内法兰和外法兰处于润滑状态，并延长轮毂单元的使用寿命。 [0014]（2）具有双阶梯密封结构的一体式毂单元在内部凸缘的表面上设置有第一密封垫圈，并且第一密封垫圈的右侧和外部凸缘的左侧有互相干扰。外凸缘的表面覆盖有第二密封垫圈，第二密封垫圈的左侧与内凸缘的右侧接触。当内法兰旋转时，它穿过第一和第二密封垫圈。同时执行双重密封的密封，并且第二密封垫圈的内凹槽安装在外法兰的左侧，从而可以有效防止灰尘进入内法兰和外法兰。 [0015]附图说明图1是本实用新型结构的剖视图； [0016]图图2是图1的本实用新型的局部放大图。 A处为1； [0017]图图3是图2的实用新型。部分放大图； [0018]图图4是本发明的第二密封垫圈的结构的示意性透视图。 [0019]图片：1-轴，2-内凸缘，3-外凸缘，4-第一轴承，5-第一滚珠槽，6-滚柱，7-第二滚珠槽，8-油槽，9-连接孔， 10-进油管，11-螺杆，12-固定塞，13槽，14防漏垫圈，15旋转环，16-第一密封垫圈，17-第二密封垫圈。具体实施方式[0020]将结合本发明实施例中的附图，对本发明实施例中的技术方案进行清楚，完整地描述。显然，所描述的实施例仅仅是本发明实施例的一部分。 ，并非所有实施例。基于本发明中的实施例，本领域普通技术人员在没有做出创造性劳动前提下所获得的所有其他实施例，都属于本发明保护的范围。 [0021]请参考图1-4，本实用新型提供了一种技术方案：具有双级密封结构的集成轮毂单元，包括轮轴1，内法兰2和外法兰3，内法兰2为在其表面上设置有第一密封垫圈16，并且第一密封垫圈16的右侧和外凸缘3的左侧彼此接触，并且第二凸缘垫圈设置在壳体的表面上。外法兰3 如图17所示，第二密封垫圈17的左侧与内凸缘2的右侧接触。当内凸缘2旋转时，第一密封垫圈16和第二密封垫圈17协作以进行密封，并且双重密封垫圈进行密封，并且第二密封垫圈17内的槽被安装在外凸缘3的左侧，这样可以有效地防止灰尘进入内法兰2和外法兰3，使轴1穿过第一轴承4的表面与内法兰2的内腔旋转连接，轴1的表面为通过第二轴承与外凸缘3的内腔连接，外凸缘3的内腔可移动地与内凸缘2的表面连接，内凸缘2的表面设有第一滚珠槽5设有多个第一滚珠槽5，内凸缘2的表面均匀分布，第一滚珠槽5的内腔与滚子6滚动连接。外凸缘3设有第二滚珠槽7，第二滚珠槽7的内腔滚动地连接到辊6的表面，外凸缘3的内腔设有油槽8和第二球槽7的内腔中有一个连接孔9，油槽8中的润滑油通过连接孔9掉入第二球槽7中，连接孔9的一端与内腔连通油槽8的内腔中设有进油管10。外法兰3的表面与螺杆11螺纹连接。螺杆11的远离该槽的端部。 13是固定连接的转环15，螺杆11的一端穿过外法兰3的表面并延伸到外法兰3。在螺杆11的内腔中，固定塞12固定地连接到螺纹的一端。杆11.固定插头12预防润滑油泄漏。 13.在槽13的内腔中设有防漏垫圈14，防漏垫圈14的表面与进油管10的内腔相互干涉，并且当辊6旋转时，油槽8中的润滑油跟随连接孔9缓慢滴入第二滚珠槽7中，以使辊6的表面附着在润滑油上。当辊6旋转时，润滑油覆盖内凸缘2的表面，并且当需要添加润滑油时，只需要旋转。旋转环15驱动螺杆11旋转，而固定塞12从进油管10中抽出油，向油槽8的内腔添加润滑油，可以使内法兰2和外法兰3始终保持润滑状态，从而延长了轮毂单元的使用寿命。 [0022]在操作中，轮轴1驱动内凸缘2旋转，并且第一滚珠凹槽5和第二滚珠凹槽7协作以驱动辊6旋转。当辊6旋转时，油槽8中的润滑油跟随。连接孔9缓慢地落入第二球槽7中，以使辊6的表面粘附到润滑油上。当辊6旋转时，润滑油覆盖内凸缘2的表面，并且当需要添加润滑油时，需要转动旋转环15以驱动螺杆11旋转，而固定塞12为从进油管10抽出的润滑油被添加到凹槽8的内腔中，并且当内凸缘2旋转时，第一密封垫圈16和第二密封垫圈17协作以进行密封。 [0023]应当注意，在本文中，诸如第一和第二的关系术语仅用于区分一个实体或操作与另一实体或操作，并且不一定要求或暗示这些实体，或者存在任何此类实际关系或操作之间的顺序。此外，术语“包括”，“包括”或其任何其他变体旨在覆盖非排他性包含，从而包括一系列要素的过程，方法，物品或装置不仅包括那些要素，而且包括那些要素。未明确列出或此过程，方法，物品或设备固有的其他元素。 [0024]尽管已经示出并描述了本发明的实施例，但是本领域普通技术人员可以理解，在不脱离本发明的原理和精神的情况下，可以以各种方式来实现这些实施例。 ，替换和变型，本发明的范围由所附权利要求及其等同物限定。 [EN CN210337449U]: TECHNICAL FIELD [0001] The utility model relates to the technical field of automobile hubs, in particular to an integrated hub unit with a double stepped seal structure. BACKGROUND ART [0002] A wheel hub is a cylindrical metal component that supports the tire's inner profile and is centered on a shaft. It is also called a rim, a steel ring, a wheel, and a tire bell. The wheel hub is based on the diameter, width, molding method, and material. There are many different types. The hub unit is one of the key parts of the car. Its main role is to carry weight and provide accurate guidance for the rotation of the hub. This requires it to withstand not only axial loads but also radial loads. It is developed on the basis of standard angular contact ball bearings and tapered roller bearings. In the past, the most common hub bearings for cars were paired single-row tapered roller or ball bearings. With the development of technology, cars have been widely used in cars The use range and amount of hub units and hub bearing units are increasing. [0003] According to the patent number CN208702928U, a high-precision and heavy-load integrated hub unit, through the use of oil pads, threaded rods and oil grooves, the lubricating oil inside the oil grooves can be absorbed by the oil pads, but the rollers are directly There is no matching ball groove when it rotates in the oil groove, which will cause severe wear on the rollers during rotation, and the oil pad needs to be replaced frequently. Utility model content [0004] In view of the shortcomings of the prior art, the utility model provides an integrated hub unit with a double stepped seal structure, which solves the problem that the roller rotates directly in the oil groove without an adapted ball groove. The rollers cause severe wear and the oil pad also needs to be replaced frequently. [0005] In order to achieve the above objectives, the present invention is achieved through the following technical solutions: an integrated hub unit with a double stepped seal structure, including an axle, an inner flange and an outer flange, the surface of the axle through the first A bearing is rotatably connected to the inner cavity of the inner flange, and the surface of the axle is rotatably connected to the inner cavity of the outer flange through the second bearing. The inner cavity of the outer flange is movably connected to the surface of the inner flange. The surface of the flange is provided with a first ball groove, and the inner cavity of the first ball groove is rollingly connected to the roller, the inner cavity of the outer flange is provided with a second ball groove, and the inner cavity of the second ball groove and the roller The surface of the sub is rollingly connected, the inner cavity of the outer flange is provided with an oil groove, the inner cavity of the second ball groove is provided with a connection hole, and one end of the connection hole communicates with the inner cavity of the oil groove, the inner cavity of the oil groove An oil inlet pipe is provided, a threaded rod is threaded on the surface of the outer flange, one end of the threaded rod penetrates the surface of the outer flange and extends to the inner cavity of the outer flange, and one end of the threaded rod is fixedly connected to Fix the plug. [0006] Preferably, the surface of the fixing plug is movably connected to the inner cavity of the oil inlet pipe, and the surface of the fixing plug is provided with a groove. [0007] Preferably, the inner cavity of the groove is sleeved with a leak-proof washer, and the surface of the leak-proof washer and the inner cavity of the oil inlet pipe conflict with each other. [0008] Preferably, the end of the threaded rod away from the groove is fixedly connected with a rotating ring. [0009] Preferably, there are a plurality of first ball grooves, and the surface of the inner flange is evenly distributed. [0010] Preferably, the surface of the inner flange is sleeved with a first sealing washer, and the right side of the first sealing washer and the outer The left sides of the flanges collide with each other, the surface of the outer flange is sleeved with a second sealing gasket, and the left side of the second sealing gasket and the right side of the inner flange collide with each other. [0011] Beneficial Effects [0012] The utility model provides an integrated hub unit with a double stepped seal structure. Compared with the prior art, it has the following beneficial effects: [0013] (1) The integrated hub unit with a double stepped seal structure is connected to the inner cavity of the inner flange through the first bearing on the surface of the axle, And the surface of the axle is rotatably connected to the inner cavity of the outer flange through the second bearing, the inner cavity of the outer flange is movably connected to the surface of the inner flange, the surface of the inner flange is provided with a first ball groove, and the first ball groove The inner cavity of the outer flange is provided with a second ball groove, and the inner cavity of the second ball groove is in rolling connection with the surface of the roller, and the inner cavity of the outer flange is provided with an oil groove, the second The inner cavity of the ball groove is provided with a connecting hole, and one end of the connecting hole communicates with the inner cavity of the oil groove. The inner cavity of the oil groove is provided with an oil inlet pipe. The surface of the outer flange is threadedly connected with a threaded rod. The surface of the blue extends to the inner cavity of the outer flange. A fixed plug is fixedly connected to one end of the threaded rod. When the roller rotates, the lubricating oil in the oil groove slowly drops along the connection hole into the second ball groove, making Roller surface adhesion and lubrication Oil, when the roller rotates, the lubricating oil covers the surface of the inner flange, and when lubricating oil needs to be added, just turn The moving rotating ring drives the threaded rod to rotate, and the fixed plug is withdrawn from the oil inlet pipe, and the lubricating oil can be added to the inner cavity of the oil tank, which can keep the inner flange and the outer flange in a lubricated state at all times, and extend the service life of the hub unit . [0014] (2) The integrated hub unit with a double stepped seal structure is provided with a first sealing washer on the surface of the inner flange, and the right side of the first sealing washer and the left side of the outer flange There is interference with each other. The surface of the outer flange is covered with a second sealing washer, and the left side of the second sealing washer is in contact with the right side of the inner flange. When the inner flange rotates, it passes through the first and second sealing washers The sealing of the double seal is performed at the same time, and the inner groove of the second sealing gasket is fitted to the left side of the outer flange, which can effectively prevent dust from entering the inner flange and the outer flange. BRIEF DESCRIPTION OF THE DRAWINGS [0015] FIG. 1 is a cross-sectional view of the structure of the utility model; [0016] FIG. 2 is a partially enlarged view of the utility model in FIG. 1 at A; [0017] FIG. 3 is a utility model in FIG. Partly enlarged view; [0018] FIG. 4 is a schematic perspective view of the structure of the second sealing washer of the present invention. [0019] Picture: 1-axle, 2-inner flange, 3-outer flange, 4-first bearing, 5-first ball groove, 6-roller, 7-second ball groove, 8-oil groove , 9-connection hole, 10- oil inlet pipe, 11-threaded rod, 12 -Fixing plug, 13-groove, 14-leak-proof washer, 15 rotating ring, 16-first sealing washer, 17-second sealing washer. DETAILED DESCRIPTION [0020] The technical solutions in the embodiments of the present invention will be described clearly and completely in conjunction with the drawings in the embodiments of the present invention. Obviously, the described embodiments are only a part of the embodiments of the present invention. , Not all embodiments. Based on the embodiments of the present invention, all other embodiments obtained by those of ordinary skill in the art without making creative efforts fall within the protection scope of the present invention. [0021] Please refer to Figure 1-4, the utility model provides a technical solution: an integrated hub unit with a double stepped seal structure, including the axle 1, the inner flange 2 and the outer flange 3, the inner flange 2 is provided with a first sealing gasket 16 on the surface thereof, and the right side of the first sealing gasket 16 and the left side of the outer flange 3 are in contact with each other, and the second flange gasket is provided on the surface of the outer flange 3 17, and the left side of the second sealing gasket 17 and the right side of the inner flange 2 are in contact with each other. When the inner flange 2 rotates, the first sealing gasket 16 and the second sealing gasket 17 cooperate to seal, and the double sealing gasket Sealing, and the groove inside the second sealing washer 17 is attached to the left side of the outer flange 3, which can effectively prevent dust from entering the inner flange 2 and the outer flange 3, the surface of the axle 1 passes through the first bearing 4 is rotationally connected with the inner cavity of the inner flange 2, and the surface of the axle 1 is connected with the inner cavity of the outer flange 3 through the second bearing, and the inner cavity of the outer flange 3 is movably connected with the surface of the inner flange 2, the inner The surface of the flange 2 is provided with a first ball groove 5, a plurality of first ball grooves 5 are provided, and the surface of the inner flange 2 is evenly distributed, and the inner cavity of the first ball groove 5 is rollingly connected with the roller 6, The inner cavity of the outer flange 3 is provided with a second ball groove 7, and the inner cavity of the second ball groove 7 is rollingly connected to the surface of the roller 6, the inner cavity of the outer flange 3 is provided with an oil groove 8 and a second ball groove 7 There is a connection hole 9 in the inner cavity, and the lubricating oil in the oil groove 8 drops into the second ball groove 7 through the connection hole 9, and One end of the connecting hole 9 communicates with the inner cavity of the oil groove 8. The inner cavity of the oil groove 8 is provided with an oil inlet pipe 10. The surface of the outer flange 3 is threadedly connected with a threaded rod 11. The end of the threaded rod 11 away from the groove 13 is fixedly connected Turning ring 15, one end of threaded rod 11 penetrates the surface of outer flange 3 and extends to outer flange 3 In the inner cavity of the screw rod 11, a fixed plug 12 is fixedly connected to one end of the threaded rod 11. The fixed plug 12 prevents the leakage of lubricating oil. 13. The inner cavity of the groove 13 is provided with a leak-proof washer 14, the surface of the leak-proof washer 14 and the inner cavity of the oil inlet pipe 10 interfere with each other, and when the roller 6 rotates, the lubricating oil in the oil groove 8 follows the connecting hole 9 Slowly drip into the second ball groove 7 to make the surface of the roller 6 adhere to lubricating oil. When the roller 6 rotates, the lubricating oil covers the surface of the inner flange 2, and when the lubricating oil needs to be added, it only needs to rotate The rotating ring 15 drives the threaded rod 11 to rotate, and the fixed plug 12 is withdrawn from the oil inlet pipe 10 to add lubricating oil to the inner cavity of the oil groove 8, which can keep the inner flange 2 and the outer flange 3 in a lubricated state at all times, extending The service life of the hub unit. [0022] In operation, the axle 1 drives the inner flange 2 to rotate, and the first ball groove 5 and the second ball groove 7 cooperate to drive the roller 6 to rotate. When the roller 6 rotates, the lubricating oil in the oil groove 8 follows The connection hole 9 slowly drops into the second ball groove 7 to make the surface of the roller 6 adhere to lubricating oil. When the roller 6 rotates, the lubricating oil covers the surface of the inner flange 2 and when lubricating oil needs to be added, It is necessary to turn the rotating ring 15 to drive the threaded rod 11 to rotate, and the fixed plug 12 is withdrawn from the oil inlet pipe 10 Lubricating oil is added to the inner cavity of the groove 8, and when the inner flange 2 rotates, the first sealing gasket 16 and the second sealing gasket 17 cooperate to seal. [0023] It should be noted that in this article, relational terms such as first and second are used only to distinguish one entity or operation from another entity or operation, and do not necessarily require or imply these entities Or there is any such actual relationship or order between operations. Moreover, the terms "include", "include" or any other variant thereof are intended to cover non-exclusive inclusion, so that a process, method, article or device that includes a series of elements includes not only those elements, but also those not explicitly listed Or other elements that are inherent to this process, method, article, or equipment. [0024] Although the embodiments of the present invention have been shown and described, those of ordinary skill in the art can understand that these embodiments can be implemented in a variety of ways without departing from the principles and spirit of the present invention Variations, modifications, replacements and variations, the scope of the present invention is defined by the appended claims and their equivalents.
[EN WO2021148899A1]: ENHANCED BALL JOINT WITH ROTATION SENSOR [FR WO2021148899A1]: JOINT À ROTULE AMÉLIORÉ AVEC CAPTEUR DE ROTATION | [EN WO2021148899A1]: A ball joint comprises a body of a joint (1), where there is inserted a pin (2) having a longitudinal axis and including a first threaded end (8) and a second spherical end (10), the latter being rotatably arranged within a seat (14) of said body (1) and being able to co-operate with a first spherical-cap-shaped element or shell (20) inserted within a seat having a corresponding shape of a second spherical-cap-shaped element or shell (21) co-operating with a covering element (32) so as to close the spherical end (10) of the pin (2) within said body (1), the second spherical end (10) of the pin (2) and the first and second shells including pairs of recesses (40, 46) and ridges (41, 47) in the contact areas suitable for reciprocally compenetrating, said pairs of recesses and ridges being arranged at 90° to each other so as to allow the rotation of the pin (2) along all axes in the space (X, Y, Z), an angular movement sensor (55) integral with said body of the joint (1) being provided, suitable for co-operating with the second element or shell (21), so as to detect the rotation of the pin (2) around said axis containing the longitudinal axis of the pin itself. [FR WO2021148899A1]: Joint à rotule comprenant un corps d'un joint (1), dans lequel est insérée une broche (2) présentant un axe longitudinal et comprenant une première extrémité filetée (8) et une seconde extrémité sphérique (10), cette dernière étant disposée de manière rotative dans un siège (14) dudit corps (1) et pouvant coopérer avec une première coque ou un premier élément en forme de calotte sphérique (20) inséré(e) dans un siège présentant une forme correspondante d'une seconde coque ou d'un second élément en forme de calotte sphérique (21) coopérant avec un élément de revêtement (32) de manière à fermer l'extrémité sphérique (10) de la broche (2) à l'intérieur dudit corps (1), la seconde extrémité sphérique (10) de la broche (2) et les première et seconde coques comprenant des paires d'évidements (40, 46) et de nervures (41, 47) dans les zones de contact se prêtant à une compénétration réciproque, lesdites paires d'évidements et de nervures étant agencées à 90° les unes par rapport aux autres de manière à permettre la rotation de la broche (2) le long de l'ensemble des axes dans l'espace (X, Y, Z), un capteur de mouvement angulaire (55) formé d'une seule pièce avec ledit corps du joint (1) étant prévu, se prêtant à une coopération avec la seconde coque ou le second élément (21), de façon à détecter la rotation de la broche (2) autour dudit axe contenant l'axe longitudinal de la broche elle-même. | WO2021148899A1 | 2021-07-29 | IB2021050125W | 2021-01-08 | IT202000001189A, 2020-01-22 | WO2021148899A1: 2021-07-29 | O C A P S P A | TOMAS JEAN-JACQUES | G01D5/02: I B60B35/00: I B60G3/00: I B60G3/24: I B62D7/16: I B62D7/18: I B62D15/02: I F16C11/06: I G01B7/00: I G01D5/14: I G01P13/00: I | B60G7/005: I B60G17/019: I B60G2204/11: A B60G2204/416: A B62D15/023: A F16C11/0633: A F16C11/0642: I F16C2233/00: A G01D5/02: I G01D5/145: I | WO2016147067A1 EP2567668A1 CN207578443U US2014001231A1 |  | [EN WO2021148899A1]: CLAIMS1. A ball joint comprising a body of the joint (1) wherein there is inserted a pin (2) having a longitudinal axis and including a first end (8) and a second end (10), said second end having a spherical shape, the second spherical end (10) being rotatably arranged within a seat (14) of said body (1), characterized in that a first spherical-cap-shaped element or shell (20) is inserted within a seat having a corresponding shape of a second spherical-cap-shaped element or shell (21) co-operating with a covering element (32) so as to close the second spherical end (10) of the pin (2) within said body (1), the second spherical end (10) of the pin (2) and the first and second shells including reciprocal torsional coupling elements (40, 46; 41, 47), such as to allow for a rotation of the pin (2) along all axes in the space (X, Y, Z), the longitudinal axis of the pin being coincident with one of these axes (Z axis) in the space (X, Y, Z), an angular displacement sensor (55) being provided, integral with said body (1) of the joint, suitable for co-operating with a magnetic or mechanical drive element, integral with said second element or shell (21), in order to assess the rotation of the pin (2) of the joint around the longitudinal axis of the pin (2) itself. 2. The ball joint according to claim 1, characterized in that said reciprocal torsional coupling elements comprise pairs of grooves (40, 46) and ridges (41, 47) derived inside and on contact surfaces of the second spherical end (10) of the pin (2), of the first element or shell (20) and of the second element or shell (21). 3. The ball joint according to claim 2, characterized in that the second spherical end (10) of the pin (2) comprises a spherical cap (19) inserted within the first spherical-cap-shaped element or shell (20), a groove (40) being provided in said spherical cap (19) of the spherical end (10) suitable for co-operating with a ridge (41) provided on a surface of said first spherical-cap-shaped element or shell (20) in a direct contact with the pin (2). 4. The ball joint according to claim 2, characterized in that an outer surface (43) of the first spherical-cap- shaped element or shell (20) comprises a groove (46) suitable for receiving a ridge (47) projecting from an inner surface of the second spherical-cap-shaped element or shell (21) in contact with said first element or shell (20). 5. The ball joint according to claim 1, characterized in that the second spherical-cap-shaped element or shell (21) comprises a section (51) facing to the outside of the ball joint having a seat (52) suitable for accommodating a mechanical drive element or magnetic element. 6. The ball joint according to claim 5, characterized in that said section (51) of the second spherical-cap- shaped element or shell is cylindrical. 7. The ball joint according to claim 6, characterized in that said cylindrical section (51) is inserted within an opening (56) of the covering element (32) realized in an annular shape. 8. The ball joint according to claim 1, characterized in that said angular displacement sensor (55) is arranged in correspondence with the covering element (32) and is integral with the body of the joint (1). | [EN WO2021148899A1]: ENHANCED BALL JOINT WITH ROTATION SENSOR The present invention relates to an enhanced ball joint according to the preamble of the main claim. It is known that ball joints allow for a relative rotation between two components of a suspension along the three axes in the space, thus providing three independent rotational degrees of freedom. The main problem affecting the use of such joints is mainly in that the angles of rotation around the axes of the joint (in particular around the Z axis in the space, i.e. the longitudinal axis of the joint itself) are difficult to measure, which is very important for some applications. For instance, being able to measure the angle of rotation around the vertical axis (or Z axis) of the body, in order to be able to calculate the steering angle accurately, is fundamental in the development of self driving vehicles. Solutions are known relevant to joints the rotation of which around the Z axis in the space is measurable. For example, patent document WO2016/147067 discloses a single-suspended-wheel steering system comprising a sensor device suitable for measuring the angle of rotation of its joint around the Z axis. In particular, this prior art patent discloses a joint defined by a group or assembly comprising a pin which extends about a pivot axis and comprises a spherical section inserted within the body or rotation device, which is placed within an external bearing element, suitable for only allowing for a rotation of the complete body around the Z axis. The pin is crossed by a cylindrical plug, passing through the center of rotation, the purpose of which is to allow for oscillation movement about the X and Y axes and to prevent the movements of rotation of the pin around the Z axis. An angular sensor measures the rotation between the body and the bearing seat. Such solution, even though allowing to evaluate the rotation of a joint around the Z axis, possibly presents criticalities in terms of workability of the pin for inserting the plug, assembling of numerous component parts, and excessive overall dimensions of the joint due to the presence of a bearing element external to the body wherein the pin rotates. Patent document EP1726512 discloses a steering angle sensor associated with a joint of a wheel suspension of a vehicle. According to this prior art patent, the joint comprises a pin, a spherical end of which is associated with an upper cross element of the steering and is suitable for rotating around a vertical or Z axis in the space. The upper end of the spherical section of the pin includes the opening of a recess having a truncated-cone shape, extending up to the center of such section. A drive shaft is hinged in this point and makes it possible for the pin to oscillate around the X and Y axes, said shaft being driven into rotation around the Z axis and allowing for its angular measuring. The opposite end of the shaft is integral with the rotor of an external angular sensor secured to a body of the joint. This known solution, even though allowing for an angular measurement of the rotation of the joint around the Z axis, is affected by problems related to a possible weakening of the spherical section because of the presence of the conical cavity, to the accuracy necessary for machining the pin, and to the tight tolerances on the coupling between the joint, the drive shaft, and the sensor. An object of the present invention is to provide a ball joint whereby it is possible to measure the angle of rotation according to the Z axis in the space, i.e. around a longitudinal axis of the pin of the joint. In particular, an object of this invention is to provide a joint of the mentioned type that is compact and easier to implement as compared to the known joints. Another object is to provide a joint that is less subject to wear and tear as compared to the known solutions and does not require substantial modifications in its configuration as compared to the already known solutions, but at the same time is not equipped with complex instruments suitable for performing angular measurements, so as to allow for an immediate integration thereof with the remaining components of the mechanical element, for example a suspension, which it is a component part of. These objects and others are achieved by a ball joint according to the attached claims. The following drawings are attached for mere explanatory, non-limitative purposes, for a better understanding of the present invention, wherein: figure 1 shows an exploded view of a ball joint according to the invention; figure 2 shows a cross-sectional view according to line 2-2 in figure 1; figure 3 shows a cross-sectional view according to line 3-3 in figure 1; figure 4 shows a partial and simplified perspective view from another side of the joint of figure 1; and figure 5 shows an enlarged perspective view of a section identified by the letter A in figure 1. With reference to the mentioned figures, a ball joint comprises a body 1 and a pin 2 coupled with each other. The body 1 features a bowl shape and comprises a cylindrical portion 3 open at one first end 4; the body 1 includes an annular section 6 at the second end of the portion 3, delimitating a hole 7. A rod 2A and a cone-shaped section 2B of the pin 2 cross the hole 7; such pin features a first threaded end 8 and a second spherical end 10. The latter is enclosed between a first and second covering elements 12 and 13 having the shape of a spherical segment or zone complementary to said second end and opposed to each other; the spherical end 10 is placed within a cylindrical portion 3 which comprises a spherical-cap-shaped inner seat 14, the first covering element 12 being arranged between said seat 14 and the end 10. The second covering element 13 is interposed between said spherical end 10 and an externally cylindrical washer 17, also having a spherical-cap-shaped inner seat 18. A first spherical-cap-shaped shell 20 is inserted in the washer and on a portion or spherical cap 19 of the spherical end 10 of the pin 2 and is in turn inserted within a second shell 21, both arranged (together with the washer 17) internally to the body 1 of the joint. A protective flexible cover 25 is associated with the body 1 in correspondence with the annular section 6, and annular seals 26 and 27 are associated therewith. A further annular seal 30 is interposed between the body 1 and the washer 17; a cover or annular closing element 32 is finally present on said washer and on the second shell 21 to close the body of the joint 1 (secured to such body in a by-itself known manner and forming one containment element containing the spherical end 10 of the pin 2), all elements having been assembled by way of a plastic deformation of a usual dedicated section of the body 1. Finally, seals 33 and 34 are present in correspondence with said closing element 32. A recess or groove 40 arranged along an Y axis in the space (see representations of the three axes in the space in figure 1) is derived in the spherical cap 19 of the spherical end 10 of the pin 2, suitable for co-operating with a ridge 41 projecting inside the first shell 20 (also arranged along the Y axis). A recess or groove 46 arranged along the X axis, derived on an outer surface 43 of the first shell 20 (as referred to the pin 2), is suitable for co-operating with a corresponding ridge 47 provided on an inner surface of the second shell 21 (also arranged along the X axis). The co-operations between said grooves 40 and 46 with their respective ridges 41 and 47 (coupled in a male-female relationship with each other) make it possible for the pin 2 to move in the body 1 of the joint. As a matter of fact, the co-operation between the groove 40 and the ridge 41 makes it possible to transmit a movement of rotation around the Z axis (i.e. the longitudinal axis of the pin 2) and the Y axis between the pin 2 and the first shell 20; all of this, a free rotation around the X axis being possible, thanks to such axis being positioned at an angle of 90° with respect to the groove 40 and to the ridge 41. On the other hand, the co-operation between the groove 46 and the ridge 47 makes it possible to transmit a rotation movement around the Z axis (i.e. the longitudinal axis of the pin 2, hence of the ball joint) and around the X axis between the first and second shells 20 and 21, a free rotation around the Y axis being possible, thanks to this axis being arranged at 90° with respect the groove 46 and the ridge 47. Finally, a section 51 of the second shell 21 facing towards the closing element 32 is cylindrical to make it possible for the shells, the pin, hence the joint, to rotate around the Z axis only (i.e. the longitudinal axis of the pin). Such section 51 penetrates the opening 56 of the annular closing element 32 up to reaching the end of such closing element; a seat 52 (for example, one having a polygonal wall 53 or a geometrically similar shape in the cross section) is derived in said section 51, suitable for accommodating a movable element (with a shell), such as a magnetic element or a mechanical drive shaft (not shown). Such movable element is suitable for co-operating with an angular sensor or angular encoder 55 of a type that is known by itself (for example, one provided with a drive shaft or a magnetic type one) integral with the body 1, as schematically shown in figure 4. The joint according to the invention is thus able to provide an accurate and continuous control of the position around the Z axis of the pin, thanks to an implementation solution that is simpler and mechanically more reliable and stronger in terms of wear and tear as compared with the known solutions. Also, such joint features dimensions that are almost unchanged with respect to the already existing ball joints used to perform the same mechanical linking function between two component parts of a suspension (however, the latter not being able to measure the angle of rotation), which facilitates its mounting also in mechanical structures of suspensions of vehicles that are already known and marketed. A particular embodiment of the invention has been described above. However, others are possible: for example, the torsional connection between the spherical end 10 and the first shell 20, and that between the first shell 20 and the second shell 21, can also be obtained in another manner known to those skilled in the art (for example, by reversing grooves and ridges on the component parts with respect to the arrangement described above), while allowing for a rotation around the X axis and the Y axis of the pin respectively. These solutions are also to be considered as falling within the scope of the present invention.
[KO WO2020060017A1]: 차량용 센싱 장치, 휠 베어링 조립체 및 차량용 센싱 장치의 제조방법 [EN US2021293280A1]: SENSING APPARATUS FOR VEHICLE, WHEEL BEARING ASSEMBLY, AND METHOD FOR MANUFACTURING SENSING APPARATUS FOR VEHICLE [FR WO2020060017A1]: APPAREIL DE DÉTECTION POUR VÉHICULE, ENSEMBLE DE ROULEMENT DE ROUE ET PROCÉDÉ DE FABRICATION D'APPAREIL DE DÉTECTION POUR VÉHICULE | [KO WO2020060017A1]: 개시된 실시예에 따른 차량용 센싱 장치는, 휠에 관련된 제1 정보를 감지하여 제1 신호를 생성하는 제1 감지부; 휠에 관련된 제2 정보를 감지하여 제2 신호를 생성하는 제2 감지부; 제1 감지부가 고정되는 제1 인서트; 제2 감지부가 고정되고 제1 인서트와 결합하는 제2 인서트; 제1 감지부에 제1 전원을 공급하거나 제1 감지부로부터의 제1 신호를 송신하도록 제1 감지부에 연결되는 적어도 하나의 제1 연결부; 제2 감지부에 제2 전원을 공급하거나 제2 감지부로부터의 제2 신호를 송신하도록 제2 감지부에 연결되는 적어도 하나의 제2 연결부; 및 내부에 제1 감지부와 제2 감지부가 배치되도록 구성되고 제1 인서트 및 제2 인서트를 지지하는 바디를 포함할 수 있다. [EN US2021293280A1]: A sensing device for vehicle includes a first sensing part configured to sense first information related to a wheel to generate a first signal; a second sensing part configured to sense second information related to the wheel to generating a second signal; a first insert to which the first sensing part is fixed; a second insert to which the second sensing part is fixed, the second insert being coupled to the first insert; at least one first connection part connected to the first sensing part and configured to supply a first power to the first sensing part or to transmit the first signal; at least one second connection part connected to the second sensing part and configured to supply a second power to the second sensing part or to transmit the second signal; and a body configured to accommodate the first and second sensing parts therein. [FR WO2020060017A1]: Un mode de réalisation de l'invention concerne un appareil de détection pour un véhicule pouvant comprendre : une première unité de détection destinée à générer un premier signal par la détection d'un premier élément d'informations concernant les roues ; une seconde unité de détection destinée à générer un second signal par la détection d'un second élément d'informations concernant les roues ; un premier insert auquel est fixée la première unité de détection ; un second insert auquel est fixée la seconde unité de détection et qui est accouplé au premier insert ; au moins une première unité de raccordement raccordée à la première unité de détection pour fournir une première unité de puissance à la première unité de détection ou transmettre le premier signal à partir de la première unité de détection ; au moins une seconde unité de raccordement raccordée à la seconde unité de détection pour fournir une seconde unité de puissance à la seconde unité de détection ou transmettre le second signal à partir de la seconde unité de détection ; et un corps qui est disposé de sorte que la première unité de détection et la seconde unité de détection sont disposées en son sein, et qui supporte le premier insert et le second insert. | US2021293280A1 | 2021-09-23 | US202117204607A | 2021-03-17 | KR20180110976A, 2018-09-17 KR2019008597W, 2019-07-11 | WO2020060017A1: 2020-03-26 KR20200031909A: 2020-03-25 US2021293280A1: 2021-09-23 | ILJIN GLOBAL CO LTD | JEON CHAN GOO KIM YOUNG TAE HUR JOUNG WOO | B60B27/00: I B60B27/06: I F16C41/00: I F16C43/04: I G01P3/44: I | B60B27/00: I B60B27/06: I B60B27/0005: I B60B27/0068: I F16C41/007: I F16C43/04: I F16C2220/04: A F16C2226/36: A F16C2326/02: A G01P3/443: I | US2017153265A1 JP2008145258A KR101857191B1 JP2008008754A KR101514410B1 |  | [KO WO2020060017A1]: 휠에 관련된 제1 정보를 감지하여 제1 신호를 생성하는 제1 감지부; 휠에 관련된 제2 정보를 감지하여 제2 신호를 생성하는 제2 감지부; 상기 제1 감지부가 고정되는 제1 인서트; 상기 제2 감지부가 고정되고 상기 제1 인서트와 결합하는 제2 인서트; 상기 제1 감지부에 제1 전원을 공급하거나 상기 제1 감지부로부터의 상기 제1 신호를 송신하도록 상기 제1 감지부에 연결되는 적어도 하나의 제1 연결부; 상기 제2 감지부에 제2 전원을 공급하거나 상기 제2 감지부로부터의 상기 제2 신호를 송신하도록 상기 제2 감지부에 연결되는 적어도 하나의 제2 연결부; 및내부에 상기 제1 감지부와 상기 제2 감지부가 배치되도록 구성되고, 상기 제1 인서트 및 상기 제2 인서트를 지지하는 바디를 포함하는,차량용 센싱 장치. 제1항에 있어서,상기 제1 인서트의 적어도 일부 및 상기 제2 인서트의 적어도 일부는 상기 바디의 내부에 배치되는,차량용 센싱 장치. 제1항에 있어서,상기 제1 인서트와 상기 제2 인서트의 결합체를 중심으로 일 방향에 상기 제1 감지부가 배치되고, 상기 일 방향의 반대 방향에 상기 제2 감지부가 배치되는,차량용 센싱 장치. 제1항에 있어서,상기 제1 감지부와 상기 제1 연결부가 연결되는 제1 연결 지점 및 상기 제2 감지부와 상기 제2 연결부가 연결되는 제2 연결 지점의 사이에 상기 제1 인서트와 상기 제2 인서트가 위치하는,차량용 센싱 장치. 제1항에 있어서,상기 제1 인서트는,상기 제2 인서트를 마주보는 결합면; 상기 결합면의 반대 방향을 바라보는 제1 외향면; 및상기 제1 연결부의 일단부의 위치를 안내하고 상기 제1 외향면에 배치되는 제1 연결부 가이드를 포함하고,상기 제2 인서트는,상기 결합면에 접촉하는 대응면; 상기 대응면의 반대 방향을 바라보는 제2 외향면; 및상기 제2 연결부의 일단부의 위치를 안내하고 상기 제2 외향면에 배치되는 제2 연결부 가이드를 포함하는,차량용 센싱 장치. 제5항에 있어서,상기 제2 인서트는,상기 대응면과 같은 방향을 바라보는 보조면; 및상기 제1 연결부의 위치를 안내하고 상기 보조면에 배치되는 보조 가이드를 더 포함하는,차량용 센싱 장치. 제1항에 있어서,제1 감지부는,상기 제1 신호를 생성하는 제1 센서; 및상기 제1 연결부와 연결되어 상기 제1 신호를 전달하거나 상기 제1 전원을 전달받는 제1 단자부를 포함하고,제2 감지부는,상기 제2 신호를 생성하는 제2 센서; 및상기 제2 연결부와 연결되어 상기 제2 신호를 전달하거나 상기 제2 전원을 전달받는 제2 단자부를 포함하고,상기 제1 단자부와 상기 제2 단자부는 상기 제1 인서트와 상기 제2 인서트의 결합체의 외측에 배치되는,차량용 센싱 장치. 제1항에 있어서,제1 감지부는,상기 제1 신호를 생성하는 제1 센서; 및상기 제1 연결부와 연결되어 상기 제1 신호를 전달하거나 상기 제1 전원을 전달받는 제1 단자부를 포함하고,제2 감지부는,상기 제2 신호를 생성하는 제2 센서; 및상기 제2 연결부와 연결되어 상기 제2 신호를 전달하거나 상기 제2 전원을 전달받는 제2 단자부를 포함하고,상기 제1 센서와 상기 제2 센서는 서로 접촉되거나 2mm 이내로 이격되는,차량용 센싱 장치. 제1항에 있어서,상기 제1 인서트는 상기 제1 감지부와 상기 제1 연결부의 제1 연결 지점에 대응하는 부분에 제1 홀을 형성하고,상기 제2 인서트는 상기 제2 감지부와 상기 제2 연결부의 제2 연결 지점에 대응하는 부분에 제2 홀을 형성하는,차량용 센싱 장치. 제9항에 있어서,상기 제1 홀 및 상기 제2 홀은 상기 제1 연결 지점과 상기 제2 연결 지점의 사이에 위치하는,차량용 센싱 장치. 제9항에 있어서,상기 제1 홀의 관통 방향 및 상기 제2 홀의 관통 방향은 평행한,차량용 센싱 장치. 제9항에 있어서,상기 제1 인서트와 상기 제2 인서트는 상기 제1 홀의 관통 방향과 평행한 방향으로 결합하는,차량용 센싱 장치. 제1항에 있어서,상기 제1 인서트는 상기 제2 인서트를 향해 돌출되는 결합부를 포함하고,상기 제2 인서트는 상기 결합부가 걸림되는 홈을 형성하는 결합 대응부를 포함하는,차량용 센싱 장치. 제13항에 있어서,상기 제1 인서트는 상기 제2 인서트와 마주보는 면 상에서 단차를 형성하는 단차면을 더 포함하고,상기 제2 인서트는 상기 단차면과 접촉하는 단차 대응면을 더 포함하는,차량용 센싱 장치. 제1항에 있어서,상기 제1 정보 및 상기 제2 정보 중 적어도 하나는 상기 휠의 회전속도 정보를 포함하는,차량용 센싱 장치. 외륜부; 상기 외륜부에 대해 회전 가능하고 휠과 일체로 회전하도록 구성되는 내륜부; 휠에 관련된 정보를 감지하는 센싱 장치를 포함하고,상기 센싱 장치는,상기 외륜부에 대해 상대 위치가 고정되게 배치되는 바디;상기 바디의 내부에 배치되고 상기 휠에 관련된 제1 정보를 감지하여 제1 신호를 생성하는 제1 감지부; 상기 바디의 내부에 배치되고 상기 휠에 관련된 제2 정보를 감지하여 제2 신호를 생성하는 제2 감지부; 상기 바디에 의해 지지되고 상기 제1 감지부가 고정되는 제1 인서트; 상기 바디에 의해 지지되고 상기 제2 감지부가 고정되며 상기 제1 인서트와 결합하는 제2 인서트; 상기 제1 감지부에 제1 전원을 공급하거나 상기 제1 감지부로부터의 상기 제1 신호를 송신하도록 상기 제1 감지부에 연결되는 적어도 하나의 제1 연결부; 및상기 제2 감지부에 제2 전원을 공급하거나 상기 제2 감지부로부터의 상기 제2 신호를 송신하도록 상기 제2 감지부에 연결되는 적어도 하나의 제2 연결부를 포함하는,휠 베어링 조립체. 휠에 관련된 제1 정보를 감지하여 제1 신호를 생성하는 제1 감지부와 상기 제1 감지부에 제1 전원을 공급하거나 상기 제1 감지부로부터의 제1 신호를 송신하는 제1 연결부의 일단부를 제1 인서트에 배치시켜 상기 제1 감지부와 상기 제1 연결부를 연결시키고, 휠에 관련된 제2 정보를 감지하여 제2 신호를 생성하는 제2 감지부와 상기 제2 감지부에 제2 전원을 공급하거나 상기 제2 감지부로부터의 제2 신호를 송신하는 제2 연결부의 일단부를 제2 인서트에 배치시켜 상기 제2 감지부와 상기 제2 연결부를 연결시키는 (a) 단계; 및상기 (a) 단계 후, 상기 제1 인서트와 상기 제2 인서트를 결합시키는 (b) 단계를 포함하는,차량용 센싱 장치의 제조방법. 제17항에 있어서,상기 (b) 단계 후, 상기 제1 인서트의 적어도 일부, 상기 제2 인서트의 적어도 일부, 상기 제1 감지부 및 상기 제2 감지부가 내부에 잠기도록 바디를 사출 성형하는 (c) 단계를 포함하는,차량용 센싱 장치의 제조방법. 제17항에 있어서,상기 (a) 단계에서, 상기 제1 연결부의 일단부를 구성하는 제1 터미널과 상기 제1 연결부의 제1 연결선을 결합시키고, 상기 제2 연결부의 일단부를 구성하는 제2 터미널과 상기 제2 연결부의 제2 연결선을 결합시키는,차량용 센싱 장치의 제조방법. 제17항에 있어서,상기 (a) 단계에서, 상기 제1 인서트의 제1 홀을 통해 용접 기구를 삽입시켜 상기 제1 감지부와 상기 제1 연결부를 용접시키고, 상기 제2 인서트의 제2 홀을 통해 용접 기구를 삽입시켜 상기 제2 감지부와 상기 제2 연결부를 용접시키는,차량용 센싱 장치의 제조방법. [EN US2021293280A1]: 1. A sensing device for vehicle, comprising: a first sensing part configured to sense first information related to a wheel to generate a first signal;a second sensing part configured to sense second information related to the wheel to generate a second signal;a first insert to which the first sensing part is fixed;a second insert to which the second sensing part is fixed, the second insert being coupled to the first insert;at least one first connection part connected to the first sensing part and configured to supply a first power to the first sensing part or to transmit the first signal from the first sensing part;at least one second connection part connected to the second sensing part and configured to supply a second power to the second sensing part or to transmit the second signal from the second sensing part; anda body configured to accommodate the first sensing part and the second sensing part therein and to support the first insert and the second insert. 2. The sensing device for vehicle of claim 1, wherein at least a portion of the first insert and at least a portion of the second insert are disposed in the body. 3. The sensing device for vehicle of claim 1, wherein the first sensing part is provided in one direction relative to a coupled body of the first insert and the second insert, and the second sensing part is provided in the opposite direction of the one direction. 4. The sensing device for vehicle of claim 1, wherein the first insert and the second insert are located between a first connection point where the first sensing part and the first connection part are connected to each other and a second connection point where the second sensing part and the second connection part are connected to each other. 5. The sensing device for vehicle of claim 1, wherein the first insert comprises:a coupling surface formed to face the second insert;a first outer surface formed to be oriented in the opposite direction of the coupling surface; anda first-connection-part guide configured to guide a position of one end portion of the first connection part and provided on the first outer surface, andthe second insert comprises:a counterpart surface formed to be in contact with the coupling surface;a second outer surface formed to be oriented in the opposite direction of the counterpart surface; anda second-connection-part guide configured to guide a position of one end portion of the second connection part and provided on the second outer surface. 6. The sensing device for vehicle of claim 5, wherein the second insert further comprises: an auxiliary surface formed to be oriented in the same direction with the counterpart surface; andan auxiliary guide configured to guide a position of the first connection part and provided on the auxiliary surface. 7. The sensing device for vehicle of claim 1, wherein the first sensing part comprises:a first sensor configured to generate the first signal; anda first terminal portion connected to the first connection part and configured to transmit the first signal or receive the first power,the second sensing part comprises:a second sensor configured to generate the second signal; anda second terminal portion connected to the second connection part and configured to transmit the second signal or receive the second power, andthe first terminal portion and the second terminal portion are arranged outside the coupled body of the first insert and the second insert. 8. The sensing device for vehicle of claim 1, wherein the first sensing part comprises:a first sensor configured to generate the first signal; anda first terminal portion connected to the first connection part and configured to transmit the first signal or receive the first power, andthe second sensing part comprises:a second sensor configured to generate the second signal; anda second terminal portion connected to the second connection part and configured to transmit the second signal or receive the second power, andthe first sensor and the second sensor are in contact with each other, or spaced apart from each other by 2 mm or less. 9. The sensing device for vehicle of claim 1, wherein the first insert has a first hole formed at a portion corresponding to a first connection point where the first sensing part and the first connection part are connected, and the second insert has a second hole formed at a portion corresponding to a second connection point where the second sensing part and the second connection part are connected. 10. The sensing device for vehicle of claim 9, wherein the first hole and the second hole are located between the first connection point and the second connection point. 11. The sensing device for vehicle of claim 9, wherein a penetration direction of the first hole and a penetration direction of the second hole are parallel to each other. 12. The sensing device for vehicle of claim 9, wherein the first insert and the second insert are coupled to each other in a direction parallel to a penetration direction of the first hole. 13. The sensing device for vehicle of claim 1, wherein the first insert comprises a coupling portion formed to protrude toward the second insert, and the second insert comprises a coupling counterpart portion of forming a groove into which the coupling portion is engaged. 14. The sensing device for vehicle of claim 13, wherein the first insert further comprises a stepped surface formed on a surface facing the second insert, and the second insert further comprises a stepped-surface counterpart surface in contact with the stepped surface. 15. The sensing device for vehicle of claim 1, wherein at least one of the first information and the second information comprises rotation speed information of the wheel. 16. A wheel bearing assembly, comprising: an outer ring part;an inner ring part configured to be rotatable relative to the outer ring part while rotating together with a wheel; anda sensing device configured to sense information related to the wheel,wherein the sensing device comprises:a body provided fixedly relative to the outer ring part;a first sensing part provided in the body and configured to sense first information related to the wheel to generate a first signal;a second sensing part provided in the body and configured to sense second information related to the wheel to generate a second signal;a first insert supported by the body and to which the first sensing part is fixed;a second insert supported by the body and to which the second sensing part is fixed, the second insert being coupled to the first insert;at least one first connection part connected to the first sensing part and configured to supply a first power to the first sensing part or to transmit the first signal from the first sensing part; andat least one second connection part connected to the second sensing part and configured to supply a second power to the second sensing part or to transmit the second signal from the second sensing part. 17. A method of manufacturing a sensing device for vehicle, the method comprising: step (a) of connecting a first sensing part and a first connection part by arranging the first sensing part and one end portion of the first connection part on a first insert, the first sensing part being configured to sense first information related to a wheel to generate a first signal and the first connection part being configured to supply a first power to the first sensing part or transmit the first signal from the first sensing part, and of connecting a second sensing part and a second connection part by arranging the second sensing part and one end portion of the second connection part on a second insert, the second sensing part being configured to sense second information related to the wheel to generate a second signal and the second connection part being configured to supply a second power to the second sensing part or transmit the second signal from the second sensing part; andstep (b) of coupling the first insert and the second insert after the step (a). 18. The method of claim 17, further comprising: after the step (b), a step (c) of injection-molding a body such that at least a portion of the first insert, at least a portion of the second insert, the first sensing part and the second sensing part are disposed inside the body. 19. The method of claim 17, wherein in the step (a), a first terminal constituting the one end portion of the first connection part and a first connection line of the first connection part are coupled, and a second terminal constituting the one end portion of the second connection part and a second connection line of the second connection part are coupled. 20. The method of claim 17, wherein in the step (a), the first sensing part and the first connection part are welded by inserting a welding tool into a first hole of the first insert, and the second sensing part and the second connection part are welded by inserting the welding tool into a second hole of the second insert. | [KO WO2020060017A1]: 차량용 센싱 장치, 휠 베어링 조립체 및 차량용 센싱 장치의 제조방법 본 개시는 차량용 휠에 관련된 정보를 감지하는 센싱 장치, 차량용 센싱 장치를 포함하는 휠 베어링 조립체 및 차량용 센싱 장치의 제조방법에 관한 것이다. 종래의 차량에 적용되고 있는 ABS(Anti-Lock Brake System) 등과 같은 여러 응용 시스템에서, 휠의 회전 속도 및 방향이 측정된다. 예컨대, ABS는 차량의 제동 시 휠이 브레이크에 의해 완전히 록킹되어 차량이 전복되거나 회전하는 것을 방지하는 시스템으로서, 휠의 회전 속도 및 방향은 이러한 목적에 따라 휠 스피드 센서에 의해 측정된다. 휠 스피드 센서는, 예컨대, 휠의 회전축과 결합되는 베어링의 내륜 상에 링 형태로 제공되는 타겟(target) 부재를 포함할 수 있다. 타겟 부재는 다수 개의 자극 쌍으로 이루어진다. 이러한 구조의 휠 스피드 센서에서는 타겟 부재의 회전 속도 및 방향에 기초하여 휠의 회전 속도 및 방향이 측정되는데, 그 정밀도는 자극 쌍의 수에 의해 결정된다. 그 밖에도, 차량의 휠에 관련된 정보를 감지하는 다양한 센싱 기술이 알려져 있다. 자율주행 등 자동차 기술 발전에 따라, 휠과 관련된 정보를 다양하게 획득하거나, 해당 정보의 신뢰성을 개선하는 기술의 중요성은 더욱 높아지고 있다. 본 개시의 실시예들은 신뢰성 높고 보다 다양한 정보를 획득하는 차량용 센싱 기술을 제공한다. 하나의 센싱 장치에 2개의 센서가 배치되는 경우, 매우 조밀한 영역 내에서 각 부품들을 조립해야 해서 공정상 어려움이 따르는 문제가 있다. 본 개시의 실시예들은 이러한 문제점을 해결한다. 본 개시의 일 측면은 차량용 센싱 장치의 실시예들을 제공한다. 대표적 실시예에 따른 차량용 센싱 장치는, 휠에 관련된 제1 정보를 감지하여 제1 신호를 생성하는 제1 감지부; 휠에 관련된 제2 정보를 감지하여 제2 신호를 생성하는 제2 감지부; 제1 감지부가 고정되는 제1 인서트; 제2 감지부가 고정되고 제1 인서트와 결합하는 제2 인서트; 제1 감지부에 제1 전원을 공급하거나 제1 감지부로부터의 제1 신호를 송신하도록 제1 감지부에 연결되는 적어도 하나의 제1 연결부; 제2 감지부에 제2 전원을 공급하거나 제2 감지부로부터의 제2 신호를 송신하도록 제2 감지부에 연결되는 적어도 하나의 제2 연결부; 및 내부에 제1 감지부와 제2 감지부가 배치되도록 구성되고 제1 인서트 및 제2 인서트를 지지하는 바디를 포함할 수 있다. 일 실시예에 있어서, 제1 인서트의 적어도 일부 및 제2 인서트의 적어도 일부는 바디의 내부에 배치될 수 있다. 일 실시예에 있어서, 제1 인서트와 제2 인서트의 결합체를 중심으로 일 방향에 제1 감지부가 배치되고, 이러한 일 방향의 반대 방향에 제2 감지부가 배치될 수 있다. 일 실시예에 있어서, 제1 감지부와 제1 연결부가 연결되는 제1 연결 지점 및 제2 감지부와 제2 연결부가 연결되는 제2 연결 지점의 사이에 제1 인서트와 제2 인서트가 위치할 수 있다. 일 실시예에 있어서, 제1 인서트는, 제2 인서트를 마주보는 결합면; 결합면의 반대 방향을 바라보는 제1 외향면; 및 제1 연결부의 일단부의 위치를 안내하고 제1 외향면에 배치되는 제1 연결부 가이드를 포함할 수 있다. 제2 인서트는, 결합면에 접촉하는 대응면; 대응면의 반대 방향을 바라보는 제2 외향면; 및 제2 연결부의 일단부의 위치를 안내하고 제2 외향면에 배치되는 제2 연결부 가이드를 포함할 수 있다. 일 실시예에 있어서, 제2 인서트는, 대응면과 같은 방향을 바라보는 보조면; 및 제1 연결부의 위치를 안내하고 보조면에 배치되는 보조 가이드를 더 포함할 수 있다. 일 실시예에 있어서, 제1 감지부는 제1 신호를 생성하는 제1 센서; 및 제1 연결부와 연결되어 제1 신호를 전달하거나 제1 전원을 전달받는 제1 단자부를 포함할 수 있다. 제2 감지부는 제2 신호를 생성하는 제2 센서; 및 제2 연결부와 연결되어 제2 신호를 전달하거나 제2 전원을 전달받는 제2 단자부를 포함할 수 있다. 제1 단자부와 제2 단자부는 제1 인서트와 제2 인서트의 결합체의 외측에 배치될 수 있다. 일 실시예에 있어서, 제1 센서와 제2 센서는 서로 접촉되거나 2mm 이내로 이격될 수 있다. 일 실시예에 있어서, 제1 인서트는 제1 감지부와 제1 연결부의 제1 연결 지점에 대응하는 부분에 제1 홀을 형성할 수 있다. 제2 인서트는 제2 감지부와 제2 연결부의 제2 연결 지점에 대응하는 부분에 제2 홀을 형성할 수 있다. 일 실시예에 있어서, 제1 홀 및 제2 홀은 제1 연결 지점과 제2 연결 지점의 사이에 위치할 수 있다. 일 실시예에 있어서, 제1 홀의 관통 방향 및 제2 홀의 관통 방향은 평행할 수 있다. 일 실시예에 있어서, 제1 인서트와 제2 인서트는 제1 홀의 관통 방향과 평행한 방향으로 결합할 수 있다. 일 실시예에 있어서, 제1 인서트는 제2 인서트를 향해 돌출되는 결합부를 포함할 수 있다. 제2 인서트는 결합부가 걸림되는 홈을 형성하는 결합 대응부를 포함할 수 있다. 일 실시예에 있어서, 제1 인서트는 제2 인서트와 마주보는 면 상에서 단차를 형성하는 단차면을 더 포함할 수 있다. 제2 인서트는 단차면과 접촉하는 단차 대응면을 더 포함할 수 있다. 일 실시예에 있어서, 제1 정보 및 제2 정보 중 적어도 하나는 휠의 회전속도 정보를 포함할 수 있다. 본 개시의 다른 측면은 휠 베어링 조립체의 실시예들을 제공한다. 대표적 실시예에 따른 휠 베어링 조립체는, 외륜부; 외륜부에 대해 회전 가능하고 휠과 일체로 회전하도록 구성되는 내륜부; 휠에 관련된 정보를 감지하는 센싱 장치를 포함할 수 있다. 일 실시예에 있어서, 센싱 장치는 외륜부에 대해 상대 위치가 고정되게 배치되는 바디; 바디의 내부에 배치되고 휠에 관련된 제1 정보를 감지하여 제1 신호를 생성하는 제1 감지부; 바디의 내부에 배치되고 휠에 관련된 제2 정보를 감지하여 제2 신호를 생성하는 제2 감지부; 바디에 의해 지지되고 제1 감지부가 고정되는 제1 인서트; 바디에 의해 지지되고 제2 감지부가 고정되며 제1 인서트와 결합하는 제2 인서트; 제1 감지부에 제1 전원을 공급하거나 제1 감지부로부터의 제1 신호를 송신하도록 제1 감지부에 연결되는 적어도 하나의 제1 연결부; 및 제2 감지부에 제2 전원을 공급하거나 제2 감지부로부터의 제2 신호를 송신하도록 제2 감지부에 연결되는 적어도 하나의 제2 연결부를 포함할 수 있다. 본 개시의 또 다른 측면은 차량용 센싱 장치의 제조방법의 실시예들을 제공한다. 대표적 실시예에 따른 차량용 센싱 장치의 제조방법은, 휠에 관련된 제1 정보를 감지하여 제1 신호를 생성하는 제1 감지부와 제1 감지부에 제1 전원을 공급하거나 제1 감지부로부터의 제1 신호를 송신하는 제1 연결부의 일단부를 제1 인서트에 배치시켜 제1 감지부와 제1 연결부를 연결시키고, 휠에 관련된 제2 정보를 감지하여 제2 신호를 생성하는 제2 감지부와 제2 감지부에 제2 전원을 공급하거나 제2 감지부로부터의 제2 신호를 송신하는 제2 연결부의 일단부를 제2 인서트에 배치시켜 제2 감지부와 제2 연결부를 연결시키는 (a) 단계; 및 (a) 단계 후 제1 인서트와 제2 인서트를 결합시키는 (b) 단계를 포함할 수 있다. 일 실시예에 있어서, (b) 단계 후, 제1 인서트의 적어도 일부, 제2 인서트의 적어도 일부, 제1 감지부 및 제2 감지부가 내부에 잠기도록 바디를 사출 성형하는 (c) 단계를 포함할 수 있다. 일 실시예에 있어서, (a) 단계에서, 제1 연결부의 일단부를 구성하는 제1 터미널과 제1 연결부의 제1 연결선을 결합시키고, 제2 연결부의 일단부를 구성하는 제2 터미널과 제2 연결부의 제2 연결선을 결합시킬 수 있다. 일 실시예에 있어서, (a) 단계에서, 제1 인서트의 제1 홀을 통해 용접 기구를 삽입시켜 제1 감지부와 제1 연결부를 용접시키고, 제2 인서트의 제2 홀을 통해 용접 기구를 삽입시켜 제2 감지부와 제2 연결부를 용접시킬 수 있다. 본 개시의 실시예들에 의하면, 복수의 감지부 중 어느 하나의 고장 또는 오작동이 발생하더라도, 다른 하나에 의해 차량의 시스템을 정상적으로 유지시킬 수 있다. 본 개시의 실시예들에 의하면, 복수의 감지부를 통해 보다 다양하고 복합적인 휠에 관한 정보를 감지함으로써, 차량의 제어를 보다 정밀하고 다양하게 할 수 있다. 본 개시의 실시예들에 의하면, 2개의 인서트를 서로 결합시키는 구조를 통해, 조밀하지 않은 공간에서 각 부품들을 조립할 수 있어, 제조 공정이 편리하고 정확하게 수행될 수 있다. 특히, 감지부와 이에 대응하는 연결부를 용접하는 공정이 수행될 경우, 편의성이 현저하게 향상될 수 있다. 도 1은 본 개시의 일 실시예에 따른 휠 베어링 조립체(1)의 사시도이다. 도 2는 도 1의 휠 베어링 조립체(1)를 라인 S1-S1'를 따라 자른 단면도이다. 도 3은 본 개시의 다른 실시예에 따른 휠 베어링 조립체(1')의 사시도이다. 도 4는 본 개시의 일 실시예에 따른 차량용 센싱 장치에서 바디(400)를 일부 절개한 사시도이다. 도 5 및 도 6은 도 4의 센싱 장치의 분해 사시도들로서, 서로 다른 방향에서 바라본 도면들이다. 도 7 및 도 8은 도 5의 제1 조립체(A1)와 제2 조립체(A2)의 분해 사시도들로서, 서로 다른 방향에서 바라본 도면들이다. 도 9는 도 7의 제1 조립체(A1)와 제2 조립체(A2)가 결합된 상태를 보여주는 사시도이다. 도 10은 본 개시의 일 실시예에 따른 차량용 센싱 장치의 제조방법의 흐름도이다. &lt;부호의 설명&gt; 1, 1': 휠 베어링 조립체, 5: 휠 베어링, 10, 10': 센싱 장치, 30: 내륜부, 40: 외륜부, 110: 제1 감지부, 130: 제2 감지부, 210: 제1 인서트, 230: 제2 인서트, 310: 제1 연결부, 320: 제2 연결부, 400: 바디, 500: 고정부 본 개시의 실시예들은 본 개시의 기술적 사상을 설명하기 위한 목적으로 예시된 것이다. 본 개시에 따른 권리범위가 이하에 제시되는 실시예들이나 이들 실시예들에 대한 구체적 설명으로 한정되는 것은 아니다. 본 개시에 사용되는 모든 기술적 용어들 및 과학적 용어들은 달리 정의되지 않는 한 본 개시가 속하는 기술 분야에서 통상의 지식을 가진 자에게 일반적으로 이해되는 의미를 갖는다. 본 개시에 사용되는 모든 용어들은 본 개시를 더욱 명확히 설명하기 위한 목적으로 선택된 것이며 본 개시에 따른 권리범위를 제한하기 위해 선택된 것이 아니다. 본 개시에서 사용되는 "포함하는", "구비하는", "갖는" 등과 같은 표현은 해당 표현이 포함되는 어구 또는 문장에서 달리 언급되지 않는 한 다른 실시예를 포함할 가능성을 내포하는 개방형 용어(open-ended terms)로 이해되어야 한다. 본 개시에서 기술된 단수형의 표현은 달리 언급하지 않는 한 복수형의 의미를 포함할 수 있으며, 이는 청구범위에 기재된 단수형의 표현에도 마찬가지로 적용된다. 본 개시에서 사용되는 "제1", "제2" 등의 표현들은 복수의 구성요소들을 상호 구분하기 위해 사용되며, 해당 구성요소들의 순서 또는 중요도를 한정하는 것은 아니다. 본 개시에서 사용되는 "~에 기초하여"라는 표현은 해당 표현이 포함되는 어구 또는 문장에서 기술되는 결정, 판단의 행위 또는 동작에 영향을 주는 하나 이상의 인자를 기술하는데 사용되며, 이 표현은 결정, 판단의 행위 또는 동작에 영향을 주는 추가적인 인자를 배제하지 않는다. 본 개시에서 어떤 구성요소가 다른 구성요소에 "연결되어" 있다거나 "접속되어" 있다고 언급된 경우 어떤 구성요소가 다른 구성요소에 직접적으로 연결될 수 있거나 접속될 수 있는 것으로, 또는 새로운 다른 구성요소를 매개로 하여 연결될 수 있거나 접속될 수 있는 것으로 이해되어야 한다. 본 개시에서 기재되는 치수와 수치는 기재된 치수와 수치 만으로 한정되는 것은 아니다. 달리 특정되지 않는 한, 이러한 치수와 수치는 기재된 값 및 이것을 포함하는 동등한 범위를 의미하는 것으로 이해될 수 있다. 예를 들어, 본 개시에 기재된 '2 mm'라는 치수는 '약 2 mm'를 포함하는 것으로 이해될 수 있다. 본 개시에서 사용되는 "외측 반경방향"의 방향지시어는 회전체의 회전축에 대한 방사상 방향(radial direction) 중 축으로부터 멀어지는 방향을 의미하고, "내측 반경방향"의 방향지시어는 외측 반경방향의 반대 방향을 의미한다. 또한, 본 개시에서 사용되는 "외측 축방향"의 방향지시어는 회전체의 회전축을 따라서 차체의 외측을 향하는 방향을 의미하고, "내측 축방향"의 방향지시어는 회전체의 회전축을 따라서 차체의 내측을 향하는 방향을 의미한다. 도면들에는 회전체의 회전축(C), 외측 반경방향(OR), 내측 반경방향(IR), 외측 축방향(OA) 및 내측 축방향(IA)이 도시된다. 이하, 첨부한 도면들을 참조하여 본 개시의 실시예들을 설명한다. 첨부된 도면에서, 동일하거나 대응하는 구성요소에는 동일한 참조부호가 부여되어 있다. 또한, 이하의 실시예들의 설명에 있어서, 동일하거나 대응하는 구성요소를 중복하여 기술하는 것이 생략될 수 있다. 그러나, 구성요소에 관한 기술이 생략되어도, 그러한 구성요소가 어떤 실시예에 포함되지 않는 것으로 의도되지는 않는다. 도 1은 본 개시의 일 실시예에 따른 휠 베어링 조립체(1)의 사시도이다. 도 1을 참조하면, 휠 베어링 조립체(1)는 차량의 휠과 차체 사이에 설치되는 휠 베어링(5)을 포함한다. 휠 베어링 조립체(1)는 휠 베어링(5)에 설치되는 적어도 하나의 차량용 센싱 장치(10)을 포함한다. 도 2는 도 1의 휠 베어링 조립체(1)를 라인 S1-S1'를 따라 자른 단면도이다. 도 2를 참조하면, 휠 베어링(5)은 차체에 고정되는 외륜부(40) 및 외륜부(40)에 대해 회전 가능하게 구성되는 내륜부(30)를 포함한다. 외륜부(40)는 내륜부(30)를 상대 회전 가능하게 지지한다. 외륜부(40)는 외륜(41)을 포함할 수 있다. 외륜(41)은 너클(미도시)에 결합된다. 외륜부(40)는 외륜(41)에서 외측 반경방향(OR)으로 돌출하는 플랜지(43)를 포함한다. 플랜지(43)를 축방향(OA, IA)으로 관통하는 너클 볼트(미도시)를 매개로 외륜부(40)와 너클이 결합될 수 있다. 내륜부(30)는 휠과 일체로 회전하도록 구성된다. 내륜부(30)는 휠 허브(31)와 내륜(33)을 포함하나, 도시되지 않은 다른 실시예에서 내륜부(30)는 휠 허브(31)만으로 구성될 수도 있다. 이하, 본 실시예의 내륜부(30)를 기준으로 설명한다. 내륜(33)은 휠 허브(31)의 외주면 상에 압입된다. 내륜(33)은 휠 허브(31)와 일체로 회전한다. 휠 허브(31)에는 휠이 결합되어, 휠 허브(31)와 휠이 일체로 회전한다. 휠 허브(31)는 외측 반경방향(OR)으로 돌출하는 플랜지를 구비한다. 휠 허브(31)의 플랜지를 축방향(OA, IA)으로 관통하는 허브 볼트를 매개로 휠 허브(31)와 휠이 결합될 수 있다. 본 개시에서 제1 구성요소가 제2 구성요소와 "일체로 회전"한다는 것은, 제1 구성요소가 제2 구성요소와 동일 회전속도와 동일 회전방향으로 회전하는 것을 의미하는 것으로, 제1 구성요소가 제2 구성요소에 결합(또는 연결)되어 같이 회전하는 경우뿐만 아니라, 제1 구성요소가 제3 구성요소에 결합(또는 연결)되고 제3 구성요소가 제2 구성요소에 결합(또는 연결)되어 제1 구성요소가 제2 구성요소와 같이 회전하는 경우까지 포함하는 의미이다. 휠 베어링(5)은 외륜부(40) 및 내륜부(30)의 사이에 배치되는 베어링(50)을 포함한다. 베어링(50)은 내륜부(30)의 외주면과 외륜부(40)의 내주면 사이에 배치된다. 베어링(50)은 휠 허브(31)의 외주면과 이에 대향하는 외륜(41)의 내주면 사이에 배치되는 복수의 전동체(51)를 포함할 수 있다. 또한, 베어링(50)은 내륜(33)의 외주면과 이에 대향하는 외륜(41)의 내주면 사이에 배치되는 복수의 전동체(51)를 포함할 수 있다. 본 실시예에서 복수의 전동체(51)는 축방향(OA, IA)으로 소정 간격을 두고 2열로 배치되나, 복수의 전동체(51)의 축방향(OA, IA)으로의 열의 개수는 이에 한정되는 것은 아니며, 복수의 전동체(51)는 1열 또는 3열 이상의 열로 배치될 수 있다. 또한, 본 실시예에서 복수의 전동체(51)는 볼 베어링으로 도시되어 있으나, 복수의 전동체(51)는 롤러 베어링, 테이퍼 롤러 베어링, 니들 베어링 등으로 이루어질 수도 있다. 또한, 본 실시예에서 복수의 전동체(51)는 금속 재료로 형성되나, 복수의 전동체(51)는 플라스틱 등 다양한 재료로 형성될 수 있다. 각 열에 배치된 복수의 전동체(51)는 회전축(C)을 중심으로 원주방향으로 배열된다. 베어링(50)은 복수의 전동체(51)를 원주방향을 따라 일정한 간격으로 유지시키는 리테이너(56)(retainer)를 포함할 수 있다. 리테이너(56)는 복수의 전동체(51)의 위치를 구속한다. 리테이너(56)는 외륜부(40)와 내륜부(30) 사이에 위치한다. 차량용 센싱 장치(10)는 휠에 관련된 정보를 감지한다. 일 예로, 센싱 장치(10)는 휠의 회전 속도 정보를 감지할 수 있다. 여기서, 휠의 회전 속도 정보는 휠의 회전 속도의 크기인 스칼라(Scalar)량에 대한 정보일 수도 있고, 휠의 회전 속도의 크기 및 회전 방향을 포함하는 벡터(Vector)량에 대한 정보일 수도 있다. 다른 예로, 센싱 장치(10)는 휠의 회전 각도 정보를 감지할 수 있다. 또 다른 예로, 센싱 장치(10)는 자기장 세기 정보를 감지하여, 엔코더(후술할 타겟)의 이상 유무를 판단하는 기초 정보를 제공할 수 있다. 또 다른 예로, 센싱 장치(10)는 휠에 연결된 휠 베어링 조립체(1)의 특정 지점에서의 온도, 가속도 또는 압력 정보 등을 감지할 수 있다. 이하 차량용 센싱 장치(10)는 각각 휠의 회전 속도 정보나 회전 각도 정보를 감지하는 실시예를 기준으로 설명하나, 반드시 이에 제한될 필요는 없다. 휠 베어링(5)은 타겟(71)을 포함한다. 타겟(71)은 내륜부(30)에 결합되어 내륜부(30)와 일체로 회전한다. 타겟(71)은 회전축(C)의 반경방향 외측에 위치하도록 내륜(33)에 결합된다. 타겟(71)은 링 형상을 가지고 회전축(C)을 중심으로 한 원주방향을 따라 서로 다른 자극이 번갈아 배치된다. 예를 들어, 타겟(71)에는 N극과 S극이 번갈아 배치되고, N극과 S극으로 이루어지는 자극 쌍이 복수 쌍으로 배치될 수 있다. 타겟(71)은 제1 결합 부재(37)에 의해 내륜(33)에 결합될 수 있다. 제1 결합 부재(37)는 타겟(71)의 형상에 대응하는 타겟 결합부(37a)와 타겟 결합부(37a)로부터 수직으로 연장하여 내륜(33)의 외주면에 결합되는 내륜 결합부(37b)를 포함할 수 있다. 제1 결합 부재(37)는 내륜 결합부(37b)를 내륜(33)의 외주면에 압입시킴으로써 내륜(33)에 결합될 수 있다. 휠 베어링(5)은 외륜(41)의 내측 축방향(IA) 단부에 결합되는 캡(60)을 포함한다. 캡(60)은 내륜부(30)의 내측 축방향(IA) 면을 덮는다. 캡(60)은 타겟(71)을 전체적으로 덮도록 외륜(41)에 결합된다. 캡(60)은 강화 플라스틱 또는 비자성체의 금속(예를 들어, 스테인리스 스틸)으로 이루어질 수 있다. 캡(60)이 비자성체의 금속으로 이루어지는 경우, 캡(60)은 얇은 판상의 금속 재료를 프레스 가공 또는 펀칭 가공 등에 의해 제조될 수 있다. 캡(60)은 외륜(41)의 내주면에 결합될 수 있다. 캡(60)은 내륜부(30) 및 타겟(71)을 덮는다. 캡(60)은 외륜(41)의 내주면에 압입시킴으로써 외륜(41)에 기밀(air-tightly sealing) 또는 수밀(water-tightly sealing)하게 결합될 수 있다. 일 실시예에 따른 센싱 장치(10)는 타겟(71)의 회전에 따른 자기장의 변화를 감지할 수 있다. 센싱 장치(10)의 감지부(11, 13)는 회전축(C)으로부터 외측 반경방향(OR)으로 이격된 위치에 배치된다. 센싱 장치(10)는 감지부(11, 13)가 위치하는 부분이 말단부를 형성하도록 반경방향(IR, OR)으로 연장된다. 센싱 장치(10)는 타겟(71)으로부터 내측 축방향(IA)으로 이격 배치된다. 센싱 장치(10)는 휠과 일체로 회전하는 타겟(71)에 의한 자기장의 변화(휠에 관련된 정보)를 감지하여 신호를 생성할 수 있다. 여기서, 센싱 장치(10)가 감지하는 휠에 관련된 정보는 휠의 회전 속도 정보일 수 있다. 센싱 장치(10)는 생성된 신호를 차량의 ECU(Electronic Control Unit)로 전달한다. 일 실시예에 있어서, 센싱 장치(10)는 타겟(71)으로부터 유도된 자기장의 세기를 감지하여, 자기장의 세기에 대응하는 신호를 생성할 수 있다. 예를 들어, 센싱 장치(10)는 타겟(71)의 N극에 가까울 경우에는 (+) 전기 신호를 출력하고, 타겟(71)의 S극에 가까울 경우 (-) 전기 신호를 출력할 수 있다. 이에 따라, 1쌍의 N-S극을 가진 타겟(71)이 한 바퀴 회전을 하는 경우, N-S극의 경계에서는 전기 신호 값이 0으로 출력되고, N극 및 S극 각각의 중간에서는 자기장의 세기 값이 최대의 (+) 및 (-) 전기 신호로 각각 출력되므로, 1주기의 사인파의 신호를 출력할 수 있다. 이러한 동작 원리 하에서, 센싱 장치(10)의 분해능은 타겟(71)의 자석의 극수에 기초하여 결정될 수 있다. 예를 들어, 타겟(71)이 5쌍의 N극 및 S극을 가지는 경우, 타겟(71)이 한 바퀴 회전하는 동안 총 5주기의 사인파의 전기 신호가 출력되며, 이에 따라 센싱 장치(10)에 의해, 72도(360도/5)의 분해능으로 휠의 회전 속도를 측정할 수 있다. 일반적으로 타겟(71)은 43 내지 80 쌍의 자극 쌍을 가지고, 이 경우 센싱 장치(10)에 의해 약 3도 내지 8도의 분해능으로 차량용 휠의 회전 속도 정보를 감지하여 신호를 생성할 수 있다. 센싱 장치(10)의 감지부(11, 13)는 휠 허브(31)의 회전에 따른 타겟(71)의 자기장 변화를 감지할 수 있도록 홀(Hall) 효과, AMR(Anisotropic Magneto Resistance) 효과, GMR(Giant Magneto Resistance) 효과 및 TMR(Tunnel Magneto Resistance) 효과 중 적어도 하나를 이용할 수 있다. 예를 들어, 센싱 장치(10)는 자성체에 인가되는 전류에 따라 변하는 전압을 측정하여, AMR, GMR 또는 TMR 효과에 의해 유도된 자기장에 따라 변화하는 자성체의 저항값을 측정함으로써, 자성체에 유도된 자기장의 세기 값을 측정할 수 있다. 어느 한 센싱 장치(10)는 휠에 관련된 정보를 감지하는 복수의 감지부를 포함할 수 있다. 센싱 장치(10)는 복수의 감지부(11, 13)를 포함할 수 있다. 복수의 감지부(11, 13)는 축방향(IA, OA)으로 배열될 수 있다. 도 3은 본 개시의 다른 실시예에 따른 휠 베어링 조립체(1')의 사시도이다. 도 3을 참고하여, 전술한 일 실시예에 따른 휠 베어링 조립체(1)와의 차이점을 중심으로 다른 실시예에 따른 휠 베어링 조립체(1')를 설명하면 다음과 같다. 본 실시예에 따른 휠 베어링 조립체(1')의 센싱 장치(10')는 센싱 장치(10')의 감지부가 위치하는 부분이 말단부를 형성하도록 축방향(IA, OA)으로 연장된다. 센싱 장치(10')의 복수의 감지부는 축방향(IA, OA)에 수직한 방향으로 배열될 수 있다. 이하, 도 4 내지 도 9를 참고하여, 일 실시예에 따른 차량용 센싱 장치를 자세히 설명한다. 본 개시를 설명하기 위하여, 서로 직교하는 X축, Y축 및 Z축에 의한 공간 직교좌표계를 정의한다. 각 축방향(X축방향, Y축방향, Z축방향)은, 각 축이 뻗어나가는 양쪽 방향을 의미한다. 각 축방향의 앞에 "+"부호가 붙는 것(+X축방향, +Y축방향, +Z축방향)은, 각 축이 뻗어나가는 양쪽 방향 중 어느 한 방향인 양의 방향을 의미한다. 각 축방향의 앞에 "-"부호가 붙는 것(-X축방향, -Y축방향, -Z축방향)은, 각 축이 뻗어나가는 양쪽 방향 중 나머지 한 방향인 음의 방향을 의미한다. 이하에서 언급되는 “전(+X)", "후(-X)", "좌(-Y)", "우(+Y)", "상(+Z)", "하(-Z)” 등의 방향을 지칭하는 표현은 XYZ 좌표축에 따라 정의하나, 이는 어디까지나 본 개시가 명확하게 이해될 수 있도록 설명하기 위한 것이며, 기준을 어디에 두느냐에 따라 각 방향들을 다르게 정의할 수도 있다. 도 4는 본 개시의 일 실시예에 따른 차량용 센싱 장치에서 바디(400)를 일부 절개한 사시도이다. 도 4를 참조하면, 센싱 장치는 복수의 감지부(110, 130), 인서트(200), 연결 유닛(300), 바디(400) 및 고정부(500)를 포함한다. 복수의 감지부(110, 130)는 바디(400)의 내부에 배치되는 제1 감지부(110) 및 제2 감지부(130)를 포함한다. 제1 감지부(110) 및 제2 감지부(130)는 바디(400)의 전방부의 내부에 배치된다. 제1 감지부(110) 및 제2 감지부(130)는 상하로 배열된다. 제1 감지부(110)는 휠에 관련된 제1 정보를 감지하여 제1 신호를 생성한다. 제2 감지부는 휠에 관련된 제2 정보를 감지하여 제2 신호를 생성한다. 복수의 감지부(110, 130)는 각각 신호 생성 기능을 수행하는 IC(Integrated Circuit)를 포함할 수 있다. 감지부에서 감지되는 제1 정보 및 제2 정보는 휠에 관련된 정보로서, 서로 같은 종류의 정보일 수도 있고, 서로 다른 종류의 정보일 수도 있다. 이하, 제1 정보 및 제2 정보의 종류의 예시를 설명한다. 일 예로, 이러한 정보(제1 정보 및/또는 제2 정보)는 휠의 회전 속도 정보, 회전 각도 정보 또는 타겟의 이상 유무 정보로서, 자기장의 변화나 자기장의 세기 정보일 수 있다. 다른 예로, 이러한 정보는 어느 한 감지부가 배치된 지점의 온도 정보로서, 이를 기초로 다른 감지부에서 생성된 다른 신호를 보상할 수 있다. 또 다른 예로, 이러한 정보는 가속도 또는 압력 정보로서, 이를 기초로 ECU가 감지부가 배치된 위치의 환경 및 이상 유무를 판단할 수도 있다. 본 실시예에서, 제1 정보 및 제2 정보 중 적어도 하나는 휠의 회전 속도 정보를 포함한다. 일 예로, 감지부에서 감지되는 제1 정보 및 제2 정보는 모두 휠의 회전 속도 정보이고, 제1 감지부(110) 및 제2 감지부(130) 각각은 휠 스피드 센서용 IC를 포함할 수 있다. 이를 통해, 1개의 센싱 장치를 이용하여 휠 회전 속도 감지의 신뢰성을 높이고, 2개의 감지부(110, 130) 중 어느 한 감지부의 이상 발생 시에도 차량의 회전 속도 정보를 감지할 수 있다. 다른 예로, 제1 정보는 휠의 회전 속도 정보이고 제2 정보는 휠의 회전 각도 정보일 수 있고, 제1 감지부(110)는 휠 스피드 센서용 IC를 포함하고 제2 감지부(130)는 고분해능 휠 회전 위치 센서용 IC(HR IC; High Resolution IC)를 포함할 수 있다. 또 다른 예로, 제1 정보는 휠의 회전 속도 정보이고 제2 정보는 타겟의 이상 유무 정보일 수 있고, 제1 감지부(110)는 휠 스피드 센서용 IC를 포함하고 제2 감지부(130)는 리니어 IC(Linear IC)를 포함할 수 있다. 이를 통해, 1개의 센싱 장치를 이용하여 휠 회전 속도 및 추가적인 다른 정보를 감지할 수 있다. 또 다른 예로, 제1 정보는 휠의 회전 속도 정보이고 제2 정보는 온도 정보일 수 있고, 제1 감지부(110)는 휠 스피드 센서용 IC를 포함하고 제2 감지부(130)는 온도 센서를 포함할 수 있다. 이를 통해, 감지된 온도 정보에 따라 생성되는 제1 신호를 보상할 수 있다. 제1 신호 및 제2 신호는 같은 종류의 신호일 수도 있고, 서로 다른 종류의 신호일 수도 있다. 제1 신호 및 제2 신호는 어플리케이션(Application)에 따르는 신호 인터페이스(Signal Interface)를 구성할 수 있으며, 차량 특성에 따라 다른 종류의 신호를 채택할 수 있다. 예를 들어, 이러한 신호(제1 신호 및/또는 제2 신호)는 구형파, PWM(Pulse Width Modulation), AK-protocol(ArbeitsKreis protocol), incremental signal, SPI(Serial Peripheral Interface), SENT(Single Edge Nibble Transmission), ABI(application binary interface) 및 UVW의 3상 신호 중 어느 하나의 형태로 생성될 수 있다. 일 예로, 제1 신호 및 제2 신호는 모두 PWM일 수 있다. 다른 예로, 제1 신호는 PWM이고, 제2 신호는 AK-protocol, incremental signal, SPI 및 SENT 중 어느 하나일 수 있다. 인서트(200)는 제1 감지부(110)가 고정되는 제1 인서트(210) 및 제2 감지부(130)가 고정되는 제2 인서트(230)를 포함한다. 제1 인서트(210)의 상측부에 제1 감지부(110)가 고정되고, 제2 인서트(230)의 하측부에 제2 감지부(130)가 고정된다. 제2 인서트(230)는 제1 인서트(210)와 상하 방향으로 결합된다. 제1 인서트(210) 및 제2 인서트(230)는 바디(400)에 의해 지지된다. 제1 인서트(210)의 적어도 일부 및 제2 인서트(230)의 적어도 일부는 바디(400)의 내부에 배치된다. 인서트(200)의 복수의 감지부(110, 130)를 지지하는 부분은 바디(400)의 내부에 배치된다. 본 실시예에서, 인서트(200)는 금형 지지부(236)의 일부 표면을 제외하고 바디(400)의 내부에 배치된다. 연결 유닛(300)은 제1 감지부(110)를 유선 연결하는 적어도 하나의 제1 연결부(310)와, 제2 감지부(130)를 유선 연결하는 적어도 하나의 제2 연결부(320)를 포함한다. 제1 연결부(310)는 제1 감지부(110)에 제1 전원을 공급하거나 제1 감지부(110)로부터의 제1 신호를 송신하도록 제1 감지부(110)에 연결된다. 제2 연결부(320)는 제2 감지부(130)에 제2 전원을 공급하거나 제2 감지부(130)로부터의 제2 신호를 송신하도록 제2 감지부(130)에 연결된다. 제1 전원과 제2 전원은 서로 같을 수도 있고, 서로 다를 수도 있다. 동일한 전원 장치로부터 제1 전원 및 제2 전원이 공급될 수도 있고, 서로 다른 전원 장치로부터 각각 제1 전원 및 제2 전원이 공급될 수도 있다. 제1 연결부(310)는 도선 형태로 형성된 제1 연결선(311)을 포함한다. 제1 연결선(311)은 내부의 금속 도선부와 금속 도선부를 감싸는 피복부를 포함할 수 있고, 피복부는 금속 도선부의 일단부를 노출시키도록 구성될 수 있다. 제1 연결부(310)는 제1 연결부(310)의 일단부를 구성하는 제1 터미널(313)을 더 포함할 수 있다. 제1 터미널(313)은 제1 연결선(311)과 제1 감지부(110)를 연결하도록 배치된다. 본 실시예에서 제1 연결부(310)는 제1 연결선(311)과 제1 터미널(313)을 포함하나, 도시되지 않은 다른 실시예에서 제1 연결부(310)는 제1 연결선(311)만으로 구성되어 제1 연결선(311)의 말단이 직접 제1 감지부(110)에 연결될 수도 있다. 제2 연결부(320)는 도선 형태로 형성된 제2 연결선(321)을 포함한다. 제2 연결선(321)은 내부의 금속 도선부와 금속 도선부를 감싸는 피복부를 포함할 수 있고, 피복부는 금속 도선부의 일단부를 노출시키도록 구성될 수 있다. 제2 연결부(320)는 제2 연결부(320)의 일단부를 구성하는 제2 터미널(323)을 더 포함할 수 있다. 제2 터미널(323)은 제2 연결선(321)과 제2 감지부(130)를 연결하도록 배치된다. 본 실시예에서 제2 연결부(320)는 제2 연결선(321)과 제2 터미널(323)을 포함하나, 도시되지 않은 다른 실시예에서 제2 연결부(320)는 제2 연결선(321)만으로 구성되어 제2 연결선(321)의 말단이 직접 제2 감지부(130)에 연결될 수도 있다. 연결 유닛(300)은 복수의 연결선(311, 321)을 한데 묶어 피복하는 피복재(330)를 더 포함할 수 있다. 피복재(330)는 제1 연결선(311) 및 제2 연결선(321)을 둘러싸 케이블(311, 321, 330)을 구성할 수 있다. 피복재(330)는 복수의 연결선(311, 321)의 일단부를 노출시키도록 구성되어, 복수의 연결선(311, 321)의 일단부들은 서로 갈라질 수 있다. 본 개시의 일 실시예에 따른 차량용 센싱 장치는 외륜부(40)에 대해 상대 위치가 고정되게 배치되는 바디(400)를 포함한다. 바디(400)는 내부에 제1 감지부(110)와 제2 감지부(130)가 배치되도록 구성된다. 바디(400)는 제1 인서트(210) 및 제2 인서트(230)를 지지한다. 인서트(200)가 배치된 상태에서 바디(400)가 오버 몰딩(over-molding)된다. 제1 인서트(210) 및 제2 인서트(230)가 잠긴 상태에서 바디(400)가 플라스틱 재질로 사출 성형되어, 바디(400)에 제1 인서트(210) 및 제2 인서트(230)가 고정된다. 바디(400)는 인서트(200)를 덮는 인서트 커버부(410)와, 연결 유닛(300)의 일단부를 덮는 케이블 커버부(420)를 포함한다. 또한, 바디(400)는 고정부(500)가 배치되는 플랜지부(430)를 포함한다. 인서트 커버부(410), 케이블 커버부(420) 및 플랜지부(430)는 일체로 형성된다. 고정부(500)는 바디(400)를 차체, 외륜부(40) 또는 캡(60) 등에 고정하는 고정부(500)를 포함한다. 고정부(500)는 체결 부재가 관통하도록 중앙에 홀을 형성할 수 있다. 고정부(500)가 배치된 상태에서 바디(400)가 사출 성형되어, 바디(400)에 고정부(500)가 고정될 수 있다. 도 5 및 도 6은 도 4의 센싱 장치의 분해 사시도들로서, 서로 다른 방향에서 바라본 도면들이다. 도 5 및 도 6을 참조하면, 제1 감지부(110)는 제1 신호를 생성하는 제1 센서(111)를 포함한다. 제1 센서(111)는 제1 정보를 감지한다. 제1 센서(111)는 제1 전원을 공급받아 기능을 수행한다. 제1 감지부(110)는 제1 연결부(310)와 연결되어, 제1 연결부(310)로 제1 신호를 전달하거나 제1 연결부(310)로부터 제1 전원을 전달받는 제1 단자부(113)를 포함한다. 본 실시예에서는, 2개의 제1 단자부(113a, 113b)가 구성되어, 어느 한 제1 단자부(113a)가 제1 연결부(310a)로부터 제1 전원을 전달받고, 다른 한 제1 단자부(113b)가 제1 센서(111)로부터 제1 연결부(310b)로 제1 신호를 전달한다. 제1 단자부(113)는 제1 센서(111)로부터 후방으로 돌출될 수 있다. 복수의 제1 단자부(113a, 113b)가 좌우로 배열될 수 있다. 제2 감지부(130)는 제2 신호를 생성하는 제2 센서(131)를 포함한다. 제2 센서(131)는 제2 정보를 감지한다. 제2 센서(131)는 제2 전원을 공급받아 기능을 수행한다. 제2 감지부(130)는 제2 연결부(320)와 연결되어, 제2 연결부(320)로 제2 신호를 전달하거나 제2 연결부(320)로부터 제2 전원을 전달받는 제2 단자부(133)를 포함한다. 본 실시예에서는, 2개의 제2 단자부(133a, 133b)가 구성되어, 어느 한 제2 단자부(133a)가 제2 연결부(320a)로부터 제2 전원을 전달받고, 다른 한 제2 단자부(133b)가 제2 센서(131)로부터 제2 연결부(320b)로 제2 신호를 전달한다. 제2 단자부(133)는 제2 센서(131)로부터 후방으로 돌출될 수 있다. 복수의 제2 단자부(133a, 133b)가 좌우로 배열될 수 있다. 제1 인서트(210)는 제1 감지부(110)의 위치를 안내하는 제1 감지부 가이드(218)를 포함한다. 제1 감지부 가이드(218)는 제1 단자부(113)의 위치를 안내하는 제1 단자부 가이드(218a)와, 제1 센서(111)의 위치를 안내하는 제1 센서 가이드(218b, 218c)를 포함한다. 좌우 방향에 위치하는 한 쌍의 제1 센서 가이드(218b, 218c) 사이에 가이드 홀(218h)이 형성되고, 가이드 홀(218h)의 위치에 제1 센서(111)가 위치한다. 제1 인서트(210)는 제2 인서트(230)를 마주보는 결합면(212)과 결합면(212)의 반대 방향을 바라보는 제1 외향면(210s)을 포함한다. 결합면(212)은 하방을 바라보고, 제1 외향면(210s)은 상방을 바라본다. 제1 인서트(210)는 제1 연결부(310)의 일단부의 위치를 안내하는 제1 연결부 가이드(214)를 포함한다. 제1 연결부 가이드(214)는 제1 외향면(210s)에 배치된다. 제2 인서트(230) 제2 감지부(130)의 위치를 안내하는 제2 감지부 가이드(238)를 포함한다. 제2 감지부 가이드(238)는 제2 단자부(113)의 위치를 안내하는 제2 단자부 가이드(238a)와, 제2 센서(131)의 위치를 안내하는 제2 센서 가이드(238b, 238c)를 포함한다. 좌우 방향에 위치하는 한 쌍의 제2 센서 가이드(238b, 238c) 사이에 하방을 바라보는 가이드면(238d)이 형성된다. 가이드면(238d)에 제2 센서(131)의 상측면이 접촉되도록 제2 센서(131)가 위치한다. 제2 인서트(230)는 제1 센서(111)의 하측면에 접촉하는 상측면을 형성하는 감지부 보조 가이드(239)를 포함할 수 있다. 감지부 보조 가이드(239)는 가이드면(238d)의 반대측에 배치된다. 감지부 보조 가이드(239)는 제1 인서트(210)의 가이드 홀(218h)에 대응하는 위치에 배치된다. 제2 인서트(230)는 결합면(212)에 접촉하는 대응면(232)과, 대응면(232)의 반대 방향을 바라보는 제2 외향면(230s)을 포함한다. 대응면(232)은 상방을 바라보고, 제2 외향면(230s)은 하방을 바라본다. 제2 인서트(230)는 제2 연결부(320)의 일단부의 위치를 안내하는 제2 연결부 가이드(234)를 포함한다. 제2 연결부 가이드(234)는 제2 외향면(230s)에 배치된다. 제2 인서트(230)는 대응면(232)과 같은 방향을 바라보는 보조면(233)을 포함한다. 보조면(233)은 상방을 바라본다. 보조면(233)은 대응면(232)의 후측에 위치한다. 제2 인서트(230)는 제1 연결부(310)의 위치를 안내하는 보조 가이드(235)를 더 포함할 수 있다. 보조 가이드(235)는 보조면(233)에 배치된다. 복수의 제1 연결부(310a, 310b)가 구비될 수 있다. 본 실시예에서, 제1 연결부(310a)는 제1 감지부(110)에 제1 전원을 공급하고, 제1 연결부(310b)는 ECU에 제1 신호를 송신한다. 복수의 제2 연결부(320a, 320b)가 구비될 수 있다. 본 실시예에서, 제2 연결부(320a)는 제2 감지부(130)에 제2 전원을 공급하고, 제2 연결부(230b)는 ECU에 제2 신호를 송신한다. 본 실시예에서는 4개의 연결부(310a, 310b, 320a 320b)가 구비되나, 더 많은 수의 연결부가 구비되는 것도 가능하다. 예를 들어, 제1 신호는 복수의 신호를 포함하여, 복수의 신호가 각각 서로 다른 연결부를 통해 ECU로 송신될 수 있다. 본 실시예에서 제1 감지부(110)에 제1 전원을 공급하는 연결부(310a)와 제2 감지부(130)에 제2 전원을 공급하는 연결부(320a)가 별도로 구비되나, 공통의 어느 한 연결부를 통해 제1 감지부(110) 및 제2 감지부(130)에 각각 제1 전원 및 제2 전원을 공급하는 것도 가능하다. 제1 터미널(313)의 일단부는 제1 단자부(113)와 연결된다. 제1 터미널(313)은 제1 단자부(113)와 접촉되는 단자 연결부(313a)를 포함한다. 단자 연결부(313a)와 제1 단자부(113)는 상하로 접촉할 수 있다. 제1 터미널(313)의 타단부는 제1 연결선(311)과 연결된다. 제1 터미널(313)은 제1 연결선(311)의 금속 도선부와 접촉한다. 제1 터미널(313)은 제1 연결선(311)의 금속 도선부를 잡아주는 제1 클램프(313b)와, 제1 연결선(311)의 피복부를 잡아주는 제2 클램프(313c)를 포함할 수 있다. 제2 터미널(323)의 일단부는 제2 단자부(133)와 연결된다. 제2 터미널(323)은 제2 단자부(133)와 접촉되는 단자 연결부(323a)를 포함한다. 단자 연결부(323a)와 제2 단자부(133)는 상하로 접촉할 수 있다. 제2 터미널(323)의 타단부는 제2 연결선(321)과 연결된다. 제2 터미널(323)은 제2 연결선(321)의 금속 도선부와 접촉한다. 제2 터미널(323)은 제2 연결선(321)의 금속 도선부를 잡아주는 제2 클램프(323b)와, 제2 연결선(321)의 피복부를 잡아주는 제2 클램프(323c)를 포함할 수 있다. 도 7 및 도 8은 도 5의 제1 조립체(A1)와 제2 조립체(A2)의 분해 사시도들로서, 서로 다른 방향에서 바라본 도면들이다. 도 9는 도 7의 제1 조립체(A1)와 제2 조립체(A2)가 결합된 상태를 보여주는 사시도이다. 도 7 내지 도 9를 참조하면, 센싱 장치는 서로 결합되는 제1 조립체(A1)와 제2 조립체(A2)를 포함한다. 제1 조립체(A1)는 제1 감지부(110), 제1 인서트(210) 및 적어도 하나의 제1 연결부(310)를 포함한다. 제2 조립체(A2)는 제2 감지부(130), 제2 인서트(230) 및 적어도 하나의 제2 연결부(320)를 포함한다. 도 7 및 도 8는 제1 조립체(A1) 및 제2 조립체가 분해된 상태를 보여주고, 도 9는 제1 조립체(A1) 및 제2 조립체가 결합된 상태를 보여준다. 제1 감지부(110)와 제1 연결부(310)가 연결되는 제1 연결 지점(P1)은 제1 인서트(210)의 상측에 위치한다. 제2 감지부(130)와 제2 연결부(320)가 연결되는 제2 연결 지점(P2)은 제2 인서트(230)의 상측에 위치한다. 제1 연결 지점(P1) 및 제2 연결 지점(P2)의 사이에, 제1 인서트(210)와 제2 인서트(230)가 위치한다. 제1 연결 지점(P1)은 제1 외향면(210s)의 상측에 위치하고, 제2 연결 지점(P2)은 제2 외향면(230s)의 하측에 위치한다. 제1 인서트(210)는 제2 인서트(230)를 향해 돌출되는 결합부(211)를 포함한다. 좌우 한 쌍의 결합부(211a, 211b)가 구비될 수 있다. 결합부(211)는 후크를 형성할 수 있다. 결합면(212)의 양측에 결합부(211)가 배치된다. 제1 인서트(210)의 결합면(212)은 상하로 단차를 형성하는 단차면(212a)을 포함한다. 단차면(212a)은 제1 인서트(210)의 제2 인서트(230)와 마주보는 면 상에 형성된다. 결합면(212)은 단차면(212a)을 사이에 두고 배치되는 제1 면(212b)과 제2 면(212c)을 포함할 수 있다. 제1 면(212b)은 제2 면(212c)과 평행할 수 있다. 제1 면(212b)은 제2 면(212c)보다 상하 방향으로 더 낮은 위치에 형성된다. 제1 면(212b)은 제2 면(212c)보다 전방에 위치한다. 제1 인서트(210)의 제1 연결부 가이드(214)는 제1 외향면(210s)에서 상측으로 돌출되어 전후 방향으로 연장되는 분리 가이드(214a)를 포함한다. 분리 가이드(214a)는 인접한 2개의 제1 연결부(310a, 310b) 사이에 배치된다. 제1 연결부 가이드(214)는 제1 연결부(310)의 일단부를 제1 인서트(210)에 고정시키는 고정 가이드(214b, 214c, 214d)를 포함한다. 고정 가이드(214b, 214c, 214d)는 후크 형으로 형성될 수 있다. 본 실시예에서, 2개의 고정 가이드(214b, 214c)에 제1 연결부(310a)의 일단부가 고정되고, 2개의 고정 가이드(214c, 214d)에 제1 연결부(310b)의 일단부가 고정된다. 제1 인서트(210)는 제1 연결 지점(P1)에 대응하는 부분에 제1 홀(217)을 형성한다. 제1 홀(217)은 제1 연결 지점(P1)의 하측에 위치한다. 제1 홀(217)은 제1 연결 지점(P1)과 제2 연결 지점(P2)의 사이에 위치한다. 제1 홀(217)은 제1 인서트(210)를 상하 방향으로 관통할 수 있다. 제1 인서트(210)와 제2 인서트(230)는 제1 홀(217)의 관통 방향(Z축 방향)과 평행한 방향으로 결합할 수 있다. 복수의 제1 홀(217a, 217b)이 형성될 수 있다. 복수의 제1 홀(217a, 217b)은 각각 복수의 제1 단자부(113)가 각각 제1 연결부(310)에 연결되는 연결 지점들에 대응하는 위치에 형성된다. 제2 인서트(230)는 제1 인서트(210)의 결합부(211)가 걸림되는 홈을 형성하는 결합 대응부(231)를 포함한다. 좌우 한 쌍의 결합 대응부(231a, 231b)가 구비될 수 있다. 결합 대응부(231)는 제2 인서트(230)의 양 측면에서 함몰되고 상하로 연장되는 홈을 형성한다. 제2 인서트(230)의 대응면(232)은 제1 인서트(210)의 단차면(212a)에 접촉하는 단차 대응면(232a)을 더 포함한다. 단차 대응면(232a)은 제2 인서트(230)의 제1 인서트(210)와 마주보는 면 상에 형성된다. 대응면(232)은 단차 대응면(232a)을 사이에 두고 배치되는 제1 대응면(232b)과 제2 대응면(232c)을 포함할 수 있다. 제1 대응면(232b)은 제1 인서트(210)의 제1 면(212b)과 접촉하고, 제2 대응면(232c)은 제1 인서트(210)의 제2 면(212c)과 접촉한다. 제2 인서트(230)의 보조면(233)은 제2 대응면(232c)에서 후측으로 연장되어 형성된다. 제2 인서트(230)의 제2 연결부 가이드(234)는 제2 외향면(230s)에서 하측으로 돌출되어 전후 방향으로 연장되는 분리 가이드(234a)를 포함한다. 분리 가이드(234a)는 인접한 2개의 제2 연결부(320a, 320b) 사이에 배치된다. 제2 연결부 가이드(234)는 제2 연결부(320)의 일단부를 제2 인서트(230)에 고정시키는 고정 가이드(234b, 234c, 234d)를 포함한다. 고정 가이드(234b, 234c, 234d)는 후크 형으로 형성될 수 있다. 본 실시예에서, 2개의 고정 가이드(234b, 234c)에 제2 연결부(320a)의 일단부가 고정되고, 2개의 고정 가이드(234c, 234d)에 제2 연결부(320b)의 일단부가 고정된다. 제2 인서트(230)의 보조 가이드(235)는 보조면(233)에서 상측으로 돌출되어 전후 방향으로 연장되는 보조 분리 가이드(235a)를 포함한다. 보조 분리 가이드(235a)는 인접한 2개의 제1 연결부(310a, 310b) 사이에 배치된다. 보조 가이드(235)는 제1 연결부(310)가 걸림되는 보조 고정 가이드(235b, 235c)를 포함할 수 있다. 복수의 보조 고정 가이드(235b, 235c)는 보조 분리 가이드(235a)의 상단에서 좌우 방향으로 돌출되어, 제1 연결부(310)의 상측면에 접촉하게 구성될 수 있다. 제1 인서트(210) 및 제2 인서트(230) 중 어느 하나는 바디(400)의 사출 성형을 위한 금형에 연결되도록 구성된 금형 지지부(236)를 포함한다. 금형 지지부(236)를 통해 금형과 인서트(200)의 상대 위치를 기설정할 수 있고, 바디(400) 내부의 기설정된 위치에 인서트(200)가 배치되도록 할 수 있다. 복수의 금형 지지부(236a, 236b)가 좌우 방향에 배치될 수 있다. 본 실시예에서는, 제2 인서트(230)만 금형 지지부(236)를 가진다. 제2 인서트(230)는 제2 연결 지점(P2)에 대응하는 부분에 제2 홀(237)을 형성한다. 제2 홀(237)은 제2 연결 지점(P2)의 상측에 위치한다. 제2 홀(237)은 제1 연결 지점(P1)과 제2 연결 지점(P2)의 사이에 위치한다. 제2 홀(237)은 제2 인서트(230)를 상하 방향으로 관통할 수 있다. 제1 홀(217)의 관통 방향과 제2 홀(237)의 관통 방향은 평행할 수 있다. 1 인서트(210)와 제2 인서트(230)는 제2 홀(237)의 관통 방향(Z축 방향)과 평행한 방향으로 결합할 수 있다. 복수의 제2 홀(237a, 237b)이 형성될 수 있다. 복수의 제2 홀(237a, 237b)은 각각 복수의 제2 단자부(133)가 각각 제2 연결부(320)에 연결되는 연결 지점들에 대응하는 위치에 형성된다. 도 9를 참고하여, 제1 인서트(210)와 제2 인서트(230)의 결합체를 기준으로 설명하면 다음과 같다. 제2 인서트(230)는 제1 인서트(210)보다 전후 방향으로 길게 형성된다. 제2 인서트(230)의 보조면(233)은 제1 인서트(210)의 후측에 위치한다. 제2 인서트(230)의 보조면(233)은 제1 인서트(210)의 외향면(210s)의 후측에 위치한다. 제2 인서트(230)의 보조 가이드(235)는 제1 인서트(210)의 제1 연결부 가이드(214)의 후측에 위치한다. 보조 가이드(235)는 제1 연결부 가이드(214)에서 후방으로 연장되도록 배치된다. 제1 인서트(210)와 제2 인서트(230)의 결합체를 중심으로 일 방향(+Z축 방향)에 제1 감지부(110)가 배치되고, 이의 반대 방향(-Z축 방향)에 제2 감지부(130)가 배치된다. 제1 단자부(113)와 제2 단자부(133)는 제1 인서트(210)와 제2 인서트(230)의 결합체의 외측에 배치된다. 제1 인서트(210)와 제2 인서트(230)의 결합체의 상측에 제1 단자부(113)가 배치되고 하측에 제2 단자부(133)가 배치될 수 있다. 제1 센서(111)와 제2 센서(131)는 서로 접촉되거나 약 2mm 이내로 이격될 수 있다. 제1 센서(111)와 제2 센서(131) 사이의 거리(d)는 약 0 내지 2mm 일 수 있다. 본 실시예에서, 제1 센서(111)와 제2 센서(131)는 상하로 이격된다. 도 10은 본 개시의 일 실시예에 따른 차량용 센싱 장치의 제조방법의 흐름도이다. 도 10에 도시된 흐름도에서 프로세스 단계들, 방법 단계들, 알고리즘들 등이 순차적인 순서로 설명되었지만, 그러한 프로세스들, 방법들 및 알고리즘들은 임의의 적합한 순서로 작동하도록 수행될 수 있다. 다시 말하면, 본 개시의 다양한 실시예들에서 설명되는 프로세스들, 방법들 및 알고리즘들의 단계들이 본 개시에서 기술된 순서로 수행될 필요는 없다. 또한, 일부 단계들이 비동시적으로 수행되는 것으로서 설명되더라도, 다른 실시예에서는 이러한 일부 단계들이 동시에 수행될 수 있다. 또한, 도면에서의 묘사에 의한 프로세스의 예시는 예시된 프로세스가 그에 대한 다른 변화들 및 수정들을 제외하는 것을 의미하지 않으며, 예시된 프로세스 또는 그의 단계들 중 임의의 것이 본 개시의 다양한 실시예들 중 하나 이상에 필수적임을 의미하지 않으며, 예시된 프로세스가 바람직하다는 것을 의미하지 않는다. 도 10을 참조하면, 본 개시의 일 실시예에 따른 센싱 장치의 제조방법은 제1 조립체(A1)와 제2 조립체(A2)를 각각 조립하는 단계(S10)를 포함한다. 단계(S10)에서, 제1 감지부(110)와 제1 연결부(310)의 일단부를 제1 인서트(210)에 배치시켜 제1 감지부(110)와 제1 연결부(310)를 연결시킴으로써 제1 조립체(A1)를 제조한다. 또한, 단계(S10)에서, 제2 감지부(130)와 제2 연결부(320)의 일단부를 제2 인서트(230)에 배치시켜 제2 감지부(130)와 제2 연결부(320)를 연결시킴으로써 제2 조립체(A2)를 제조한다. 제1 조립체(A1)의 제조 과정과 제2 조립체(A2)의 제조 과정은 어느 하나가 다른 하나보다 먼저 진행될 수도 있고, 동시에 진행될 수도 있다. 제1 터미널(313) 및 제2 터미널(323)이 구비되는 실시예에 있어서, 단계(S10)에서는 제1 터미널(313)과 제1 연결선(311)을 결합시키고, 제2 터미널(323)과 제2 연결선(321)을 결합시킨다. 이 실시예에 있어서는, 단계(S10)에서 제1 인서트(210)와 제1 터미널(313)을 결합하고, 제2 인서트(230)와 제2 터미널(323)을 결합한다. 또한, 단계(S10)에서, 제1 감지부(110)와 제1 터미널(313)을 연결하고, 제2 감지부(130)와 제2 터미널(323)을 연결한다. 이를 통해, 제1 조립체(A1) 및 제2 조립체(A2)의 제조 공정을 보다 용이하게 할 수 있다. 일 예로, 단계(S10)에서, 제1 터미널(313)을 제1 인서트(210)에 배치시키기 전에 제1 터미널(313)과 제1 연결선(311)을 결합시키고, 제2 터미널(323)을 제2 인서트(230)에 배치시키기 전에 제2 터미널(323)과 제2 연결선(321)을 결합시킬 수 있다. 제1 연결부(310)와 제1 감지부(110)는 다양한 연결 방식으로 서로 연결될 수 있고, 제2 연결부(320)와 제2 감지부(130)는 다양한 연결 방식으로 서로 연결될 수 있다. 예를 들어, 이러한 연결 방식에는 저항 용접, 레이져 용접, 납땜, 클램핑 등이 있다. 일 실시예에 있어서, 단계(S10)에서, 제1 인서트(210)의 제1 홀(217)을 통해 용접 기구를 삽입시켜 제1 감지부(110)와 제1 연결부(310)를 용접시키고, 제2 인서트(230)의 제2 홀(237)을 통해 용접 기구를 삽입시켜 제2 감지부(130)와 제2 연결부(320)를 용접시킬 수 있다. 여기서, 제1 감지부(110)와 제1 연결부(310)는 상하로 접촉하며 용접되고, 제2 감지부(130)와 제2 연결부(320)는 상하로 접촉하며 용접된다. 저항 용접의 경우 2개의 용접 기구가 동시에 감지부 및 연결부에 접촉되어야 하고, 감지부 및 연결부를 사이에 두고 상하의 2개의 용접 기구가 위치하여야 한다. 이를 위해, 제1 홀(217)을 통해 제1 인서트(210)의 하측에서 상측으로 하나의 용접 기구가 삽입되어 제1 연결부(310)의 일단부에 접촉할 수 있다. 또한, 제2 홀(237)을 통해 제2 인서트(230)의 상측에서 하측으로 하나의 용접 기구가 삽입되어 제2 연결부(320)의 일단부에 접촉할 수 있다. 본 개시의 일 실시예에 따른 센싱 장치 제조방법은 단계(S10) 후 제1 조립체(A1)와 제2 조립체(A2)를 결합시키는 단계(S20)를 포함한다. 즉, 단계(S20)에서, 제1 인서트(210)와 제2 인서트(230)를 결합시킨다. 본 개시의 일 실시예에 따른 센싱 장치 제조방법은 전술한 단계(S20) 후 바디(400)를 사출 성형하는 단계(S30)를 포함한다. 즉, 단계(S30)에서 제1 인서트(210)의 적어도 일부, 제2 인서트(230)의 적어도 일부, 제1 감지부(110) 및 제2 감지부(130)가 내부에 잠기도록 바디(400)를 사출 성형한다. 이에 따라, 단계(S30)에서 연결 유닛(300)의 일단부가 내부에 잠기도록 바디(400)가 사출 성형된다. 또한, 단계(S30)에서는 고정부(500)가 배치된 상태에서 바디(400)가 사출 성형된다. 예를 들어, 단계(S30)에서는 인서트(200)의 금형 지지부(236)와 사출 금형을 연결한 상태에서, 금형 내로 사출물을 주입함으로써 바디(400)를 성형한다. 이상 일부 실시예들과 첨부된 도면에 도시된 예에 의해 본 개시의 기술적 사상이 설명되었지만, 본 개시가 속하는 기술 분야에서 통상의 지식을 가진 자가 이해할 수 있는 본 개시의 기술적 사상 및 범위를 벗어나지 않는 범위에서 다양한 치환, 변형 및 변경이 이루어질 수 있다는 점을 알아야 할 것이다. 또한, 그러한 치환, 변형 및 변경은 첨부된 청구범위 내에 속하는 것으로 생각되어야 한다. [EN US2021293280A1]: CROSS-REFERENCE TO RELATED APPLICATIONS This is a continuation of International Application No. PCT/KR2019/008597 filed on Jul. 11, 2019, which claims priority to Korean Patent Application No. 10-2018-0110976 filed on Sep. 17, 2018, the entire contents of which are herein incorporated by reference. TECHNICAL FIELD The present disclosure relates to a sensing device for sensing information related to a wheel for vehicle, a wheel bearing assembly comprising a sensing device for vehicle, and a method of manufacturing a sensing device for vehicle. BACKGROUND ART In various types of application systems, such as an Anti-Lock Brake System (ABS) applied to a conventional vehicle, the rotation speed and rotation direction of a wheel are measured. For example, the ABS is a system for preventing a vehicle from overturning or being skidded due to full-locking of a wheel by a brake at the time of braking the vehicle, and is configured to measure the rotation speed and rotation direction of a wheel by a wheel speed sensor in order to achieve such a purpose. The wheel speed sensor may comprise a target member provided in a ring shape on an inner ring of a bearing coupled to a rotational shaft of the wheel. The target member comprises a plurality of magnetic pole pairs. In the wheel speed sensor having such a configuration, the rotation speed and rotation direction of the wheel are measured based on the rotation speed and rotation direction of the target member. The measurement accuracy is determined by the number of magnetic pole pairs. Further, various sensing techniques for sensing information related to the wheel of vehicle are known. SUMMARY Technical Problem With the development of automobile technology such as autonomous driving, the importance of technologies for acquiring various information related to wheels or improving the reliability of the information is increasing. Embodiments of the present disclosure provide a sensing technology for vehicle that acquires various types of information in a more reliable manner. In a case in which two sensors are provided in a single sensing device, it is necessary to assemble components in a very narrow region, which causes a problem in that a process is difficult. Embodiments of the present disclosure solve such a problem. Technical Solution One aspect of the present disclosure provides embodiments of a sensing device for vehicle. The sensing device for vehicle according to a representative embodiment may comprise: a first sensing part configured to sense first information related to a wheel to generate a first signal; a second sensing part configured to sense second information related to the wheel to generate a second signal; a first insert to which the first sensing part is fixed; a second insert to which the second sensing part is fixed, the second insert being coupled to the first insert; at least one first connection part connected to the first sensing part and configured to supply a first power to the first sensing part or to transmit the first signal from the first sensing part; at least one second connection part connected to the second sensing part and configured to supply a second power to the second sensing part or to transmit the second signal from the second sensing part; and a body configured to accommodate the first sensing part and the second sensing part therein and to support the first insert and the second insert. In one embodiment, at least a portion of the first insert and at least a portion of the second insert may be disposed inside the body. In one embodiment, the first sensing part may be provided in one direction relative to a coupled body of the first insert and the second insert, and the second sensing part may be provided in the opposite direction of the one direction. In one embodiment, the first insert and the second insert may be located between a first connection point where the first sensing part and the first connection part are connected to each other and a second connection point where the second sensing part and the second connection part are connected to each other. In one embodiment, the first insert may comprise a coupling surface formed to face the second insert; a first outer surface formed be oriented in the opposite direction of
[ZH CN210234559U]: 一种防止螺母松动的轮毂单元 [EN CN210234559U]: Hub unit for preventing nut from loosening | [ZH CN210234559U]: 本实用新型提供了一种防止螺母松动的轮毂单元，包括相互套嵌的外圈体和内圈体，内圈体中心固穿芯轴，外圈体与内圈体及芯轴之间通过若干钢球形成转动连接，外圈体的一侧端面上凹设嵌入孔，嵌入孔中固嵌有传感器，传感器罩设在芯轴的端头上，芯轴的端头上还套设齿圈，外圈体的另一端与芯轴之间通过密封圈封闭，芯轴外壁具有螺纹段，螺纹段上通过螺纹配合旋拧有螺母，螺母的底端抵靠在内圈上形成固紧，螺母的首端延伸设置变形环，芯轴的头部凹设一卡位槽，卡位槽的侧壁上内凹一容纳槽，容纳槽中放置一弹簧片，变形环通过局部内突形变嵌入卡位槽中，内突形变与弹簧片形成弹性抵靠。本实用新型达到锁死螺母并保护螺纹的作用。 [EN CN210234559U]: The utility model provides a hub unit capable of preventing a nut from loosening. The bearing comprises an outer ring body and an inner ring body which are nested with each other, a mandrel fixedly penetrates through the center of the inner ring body; the outer ring body, the inner ring body and the mandrel are rotationally connected through a plurality of steel balls; an embedding hole is concavely formed in the end surface of one side of the outer ring body; a sensor is fixedly embedded in the embedding hole; the sensor covers the end of the mandrel; the end of the mandrel is further sleevedwith a gear ring. The other end of the outer ring body and the mandrel are sealed through a sealing ring; a threaded section is arranged on the outer wall of the mandrel; a nut is screwed on the threaded section through screw-thread fit; the bottom end of the nut abuts against the inner ring to form fastening, the head end of the nut extends to form a deformation ring, a clamping groove is concavely formed in the head of the mandrel, a containing groove is concavely formed in the side wall of the clamping groove, a spring piece is placed in the containing groove, and the deformation ring is embedded into the clamping groove through local inward protruding deformation and elastically abuts against the spring piece through inward protruding deformation. The anti-theft nut achieves the effects of locking the nut and protecting the threads. | CN210234559U | 2020-04-03 | CN201921291932U | 2019-08-08 | CN201921291932U, 2019-08-08 | CN210234559U: 2020-04-03 | HAINING NICE FLOURISH AUTO PARTS CO LTD | ZHOU YEPING YU XUEMEI QIAN XINJIE | B60B27/00: I |  |  |  | [ZH CN210234559U]: 1. 一种防止螺母松动的轮毂单元，包括相互套嵌的外圈体和内圈体，所述内圈体中心 固穿芯轴，所述外圈体与内圈体及芯轴之间通过若干钢球形成转动连接，所述外圈体的一 侧端面上凹设嵌入孔，所述嵌入孔中固嵌有传感器，所述传感器罩设在所述芯轴的端头上， 所述芯轴的端头上还套设齿圈，所述外圈体的另一端与所述芯轴之间通过密封圈封闭，其 特征在于，所述芯轴外壁具有螺纹段，所述螺纹段上通过螺纹配合旋拧有螺母，所述螺母的 底端抵靠在所述内圈上形成固紧，所述螺母的首端延伸设置变形环，所述芯轴的头部凹设 一卡位槽，所述卡位槽的侧壁上内凹一容纳槽，所述容纳槽中放置一弹簧片，所述变形环通 过局部内突形变嵌入所述卡位槽中，所述内突形变与所述弹簧片形成弹性抵靠。 2. 根据权利要求1所述的防止螺母松动的轮毂单元，其特征在于，所述密封圈上设有弹 簧，所述弹簧弹性顶靠在所述密封圈的唇口处。 3. 根据权利要求1所述的防止螺母松动的轮毂单元，其特征在于，由所述传感器、外圈 体及密封圈围成密封空间，若干所述钢球均位于密封空间中，所述密封空间中填充润滑油。 4. 根据权利要求1所述的防止螺母松动的轮毂单元，其特征在于，所述外圈体与内圈体 及芯轴之间还设置有保持架，若干所述钢球均卡接于上述保持架上。 5. 根据权利要求1所述的防止螺母松动的轮毂单元，其特征在于，所述外圈体的内圆周 壁上设置圆周滚道，所述内圈体的外圆周壁上设置圆周滚道，所述钢球嵌入上述圆周滚道 中形成滚动接触。 6. 根据权利要求1所述的防止螺母松动的轮毂单元，其特征在于，所述芯轴上一体固连 有法兰，所述法兰上开通若干安装孔，所述安装孔内通过过盈装配有螺栓。 [EN CN210234559U]: 1. A wheel hub unit for preventing loosening of a nut, comprising an outer ring body and an inner ring body nested in each other, the center of the inner ring body is fixed through a mandrel, and a plurality of steel is passed between the outer ring body and the inner ring body and the mandrel The ball forms a rotational connection, and an embedded hole is recessed on one end surface of the outer ring body, and a sensor is fixedly embedded in the embedded hole, and the sensor is covered on the end of the mandrel. A ring gear is also sleeved on the end, and the other end of the outer ring body and the mandrel are closed by a sealing ring, characterized in that the outer wall of the mandrel has a threaded section, and the threaded section is fitted with a thread A nut is screwed, the bottom end of the nut abuts against the inner ring to form a fastening, the head end of the nut is extended with a deformation ring, the head of the mandrel is recessed with a locking groove, the An accommodating groove is recessed on the side wall of the locking groove, and a spring leaf is placed in the accommodating groove, the deformation ring is embedded in the locking groove through partial inward deformation, the inward deformation and the spring leaf Forms elastic abutment. 2. The hub unit for preventing nut loosening according to claim 1, wherein a spring is provided on the sealing ring, and the spring elastically abuts against the lip of the sealing ring. 3. The hub unit for preventing the nut from loosening according to claim 1, characterized in that a sealed space is enclosed by the sensor, the outer ring body and the sealing ring, and a plurality of the steel balls are all located in the sealed space. Fill with lubricant. 4. The hub unit for preventing the nut from loosening according to claim 1, wherein a cage is also provided between the outer ring body and the inner ring body and the core shaft, and a plurality of the steel balls are all clamped to the cage on. 5. The hub unit for preventing nut loosening according to claim 1, wherein a circumferential raceway is provided on the inner circumferential wall of the outer ring body, and a circumferential raceway is provided on the outer circumferential wall of the inner ring body. Steel balls are embedded in the above-mentioned circumferential raceway to form rolling contact. 6. The hub unit for preventing the nut from loosening according to claim 1, wherein a flange is integrally fixed on the mandrel, a plurality of mounting holes are opened on the flange, and the mounting holes are fitted with bolt. | [ZH CN210234559U]: 一种防止螺母松动的轮毂单元 技术领域 [0001]本实用新型属于机械技术领域，涉及一种汽车轮毂，特别是一种防止螺母松动的 轮毂单元。 背景技术 [0002]目前，轮毂轴承是应用于汽车车轴处用于承重和为轮毂的转动提高精确引导的零 部件，即承受轴向载荷又承受径向载荷，是汽车载重和转动的重要组成部分。随着人们对汽 车安全行驶的重视，各个制造商和用户对整车质量提出了更高的要求，也就要求轮毂单元 要有更良好的性能。 [0003]轮毂单元在汽车行驶过程中，会有一定的震动、抖动，长时间的抖动会导致轮毂单 元上的锁紧螺母出现松动，锁紧螺母松动后造成内圈受载荷松动，从而轮毂单元无法良好 的承受轴向载荷与径向载荷，给汽车行驶安全带来一定的安全隐患。 实用新型内容 [0004]本实用新型的目的是针对现有的技术存在上述问题，提出了一种通过卡位结构与 弹性结构相结合，以达到锁死螺母并保护螺纹的防止螺母松动的轮毂单元。 [0005]本实用新型的目的可通过下列技术方案来实现:一种防止螺母松动的轮毂单元， 包括相互套嵌的外圈体和内圈体，所述内圈体中心固穿芯轴，所述外圈体与内圈体及芯轴 之间通过若干钢球形成转动连接，所述外圈体的一侧端面上凹设嵌入孔，所述嵌入孔中固 嵌有传感器，所述传感器罩设在所述芯轴的端头上，所述芯轴的端头上还套设齿圈，所述外 圈体的另一端与所述芯轴之间通过密封圈封闭，所述芯轴外壁具有螺纹段，所述螺纹段上 通过螺纹配合旋拧有螺母，所述螺母的底端抵靠在所述内圈上形成固紧，所述螺母的首端 延伸设置变形环，所述芯轴的头部凹设一卡位槽，所述卡位槽的侧壁上内凹一容纳槽，所述 容纳槽中放置一弹簧片，所述变形环通过局部内突形变嵌入所述卡位槽中，所述内突形变 与所述弹簧片形成弹性抵靠。 [0006]本防止螺母松动的轮毂单元中，齿圈为汽车防抱死系统提高信号，在外圈体与芯 轴相对旋转时，传感器即可准确的测量出汽车行驶速度。轮毂单元内部形成双列角接触轴 承的结构，从而既能承受轴向载荷又能承受径向载荷。 [0007] 本防止螺母松动的轮毂单元的作用方法，螺母通过螺纹配合固定在芯轴上，并将 内圈体顶死固定，由此避免内圈体在受到载荷后松动。但由于车辆行驶中的震动易导致螺 母旋转松脱，在螺母装配后，使用工具敲打螺母的变形环，以形成局部内突形变嵌入芯轴的 卡位槽中，从而实现周向锁死避免螺母发生旋转。但硬性接触容易在震动碰撞中造成螺纹 损伤，利用弹簧片的弹性力缓冲并吸收硬性碰撞，通过弹性形变量既能确保螺母的锁死状 态，又能保护螺纹配合延长使用寿命。 [0008]在上述的防止螺母松动的轮毂单元中，所述密封圈上设有弹簧，所述弹簧弹性顶 靠在所述密封圈的唇口处。利用弹性力压紧密封圈唇口，以提高密封圈的贴合强度，增强密 封性能。 [0009] 在上述的防止螺母松动的轮毂单元中，由所述传感器、外圈体及密封圈围成密封 空间，若干所述钢球均位于密封空间中，所述密封空间中填充润滑油。通过形成密封空间以 防止油脂的外泄与外部杂质的进入。通过填充一定数量的润滑油，使钢球在高速转动过程 中起到润滑的作用。 [0010] 在上述的防止螺母松动的轮毂单元中，所述外圈体与内圈体及芯轴之间还设置有 保持架，若干所述钢球均卡接于上述保持架上。 [0011]在上述的防止螺母松动的轮毂单元中，所述外圈体的内圆周壁上设置圆周滚道， 所述内圈体的外圆周壁上设置圆周滚道，所述钢球嵌入上述圆周滚道中形成滚动接触。通 过圆周滚道支撑钢球的相对旋转，且圆周滚道采用局部表面淬火的方式，将其硬度提高，提 高其耐磨性。 [0012] 在上述的防止螺母松动的轮毂单元中，所述芯轴上一体固连有法兰，所述法兰上 开通若干安装孔，所述安装孔内通过过盈装配有螺栓。通过螺栓可将轮毂单元固定在汽车 底盘上。 [0013]与现有技术相比，本防止螺母松动的轮毂单元具有以下优点： [0014] 1、通过在螺母拧紧后，利用工具敲打螺母，使螺母一部分凹进芯轴凹槽内，从而达 到卡死螺母的效果。 [0015] 2、通过与螺母的凹入部分形成弹性抵靠接触，利用弹性力缓冲并吸收硬性碰撞， 进而保护螺纹配合，延长运作寿命。 附图说明 [0016]图1是本防止螺母松动的轮毂单元的整体剖视结构图。 [0017]图2是本防止螺母松动的轮毂单元中的螺母装配的立体结构图。 [0018]图中，1、外圈体；2、内圈体;3、芯轴；3a、卡位槽;4、齿圈；5、传感器；6、螺母；6a、变 形环；7、保持架；8、钢球；9、密封圈；10、弹簧；11、螺栓；12、弹簧片。 具体实施方式 [0019]以下是本实用新型的具体实施例并结合附图，对本实用新型的技术方案作进一步 的描述，但本实用新型并不限于这些实施例。 [0020]如图1和图2所示，本防止螺母6松动的轮毂单元，包括相互套嵌的外圈体1和内圈 体2,内圈体2中心固穿芯轴3,外圈体1与内圈体2及芯轴3之间通过若干钢球8形成转动连 接，外圈体1的一侧端面上凹设嵌入孔，嵌入孔中固嵌有传感器5,传感器5罩设在芯轴3的端 头上，芯轴3的端头上还套设齿圈4,外圈体1的另一端与芯轴3之间通过密封圈9封闭，芯轴3 外壁具有螺纹段，螺纹段上通过螺纹配合旋拧有螺母6，螺母6的底端抵靠在内圈上形成固 紧，螺母6的首端延伸设置变形环6a，芯轴3的头部凹设一卡位槽3a，卡位槽3a的侧壁上内凹 一容纳槽，容纳槽中放置一弹簧片12,变形环6a通过局部内突形变嵌入卡位槽3a中，内突形 变与弹簧片12形成弹性抵靠。 [0021]本防止螺母6松动的轮毂单元中，齿圈4为汽车防抱死系统提高信号，在外圈体1与 芯轴3相对旋转时，传感器5即可准确的测量出汽车行驶速度。轮毂单元内部形成双列角接 触轴承的结构，从而既能承受轴向载荷又能承受径向载荷。 [0022] 本防止螺母6松动的轮毂单元的作用方法，螺母6通过螺纹配合固定在芯轴3上，并 将内圈体2顶死固定，由此避免内圈体2在受到载荷后松动。但由于车辆行驶中的震动易导 致螺母6旋转松脱，在螺母6装配后，使用工具敲打螺母6的变形环6a，以形成局部内突形变 嵌入芯轴3的卡位槽3a中，从而实现周向锁死避免螺母6发生旋转。但硬性接触容易在震动 碰撞中造成螺纹损伤，利用弹簧片12的弹性力缓冲并吸收硬性碰撞，通过弹性形变量既能 确保螺母6的锁死状态，又能保护螺纹配合延长使用寿命。 [0023] 密封圈9上设有弹簧10，弹簧10弹性顶靠在密封圈9的唇口处。利用弹性力压紧密 封圈9唇口，以提高密封圈9的贴合强度，增强密封性能。 [0024]由传感器5、外圈体1及密封圈9围成密封空间，若干钢球8均位于密封空间中，密封 空间中填充润滑油。通过形成密封空间以防止油脂的外泄与外部杂质的进入。通过填充一 定数量的润滑油，使钢球8在高速转动过程中起到润滑的作用。 [0025]外圈体1与内圈体2及芯轴3之间还设置有保持架7,若干钢球8均卡接于保持架7 上。 [0026] 外圈体1的内圆周壁上设置圆周滚道，内圈体2的外圆周壁上设置圆周滚道，钢球8 嵌入圆周滚道中形成滚动接触。通过圆周滚道支撑钢球8的相对旋转，且圆周滚道采用局部 表面淬火的方式，将其硬度提高，提高其耐磨性。 [0027]芯轴3上一体固连有法兰，法兰上开通若干安装孔，安装孔内通过过盈装配有螺栓 11。通过螺栓11可将轮毂单元固定在汽车底盘上。 [0028]与现有技术相比，本防止螺母6松动的轮毂单元具有以下优点： [0029] 1、通过在螺母6拧紧后，利用工具敲打螺母6,使螺母6一部分凹进芯轴3凹槽内，从 而达到卡死螺母6的效果。 [0030] 2、通过与螺母6的凹入部分形成弹性抵靠接触，利用弹性力缓冲并吸收硬性碰撞， 进而保护螺纹配合，延长运作寿命。 [0031]本文中所描述的具体实施例仅仅是对本实用新型精神作举例说明。本实用新型所 属技术领域的技术人员可以对所描述的具体实施例做各种各样的修改或补充或采用类似 的方式替代，但并不会偏离本实用新型的精神或者超越所附权利要求书所定义的范围。 [0032]尽管本文较多地使用了外圈体1；内圈体2；芯轴3；卡位槽3a；齿圈4；传感器5；螺母 6；变形环6a；保持架7；钢球8；密封圈9；弹簧10；螺栓11；弹簧片12等术语，但并不排除使用 其它术语的可能性。使用这些术语仅仅是为了更方便地描述和解释本实用新型的本质；把 它们解释成任何一种附加的限制都是与本实用新型精神相违背的。 [EN CN210234559U]: Technical field of hub unit preventing nut from loosening [0001] The present utility model belongs to the field of mechanical technology, and relates to an automobile wheel hub, particularly a wheel hub unit that prevents the nut from loosening. Background technique [0002] At present, wheel hub bearings are used in automobile axles for load-bearing and precise guidance for the rotation of the wheel hub, that is, bearing axial load and radial load, and are an important part of automobile load and rotation. As people pay more attention to the safe driving of automobiles, various manufacturers and users have put forward higher requirements for the quality of the entire vehicle, which also requires better performance of the wheel hub unit. [0003] During the driving of the automobile, the hub unit will vibrate and shake to a certain extent. Long-term shaking will cause the lock nut on the hub unit to loosen. After the lock nut is loose, the inner ring will be loosened by the load, thereby the hub unit The inability to withstand the axial load and the radial load well brings certain safety hazards to the driving safety of the car. Utility model content [0004] The purpose of the present utility model is to solve the above-mentioned problems in the prior art, and proposes a hub unit that locks the nut and protects the thread by combining the locking structure and the elastic structure to prevent the nut from loosening. [0005] The purpose of the present invention can be achieved through the following technical solutions: a hub unit to prevent the nut from loosening, comprising an outer ring body and an inner ring body nested with each other, the center of the inner ring body is fixed through the mandrel, The outer ring body and the inner ring body and the mandrel are connected in rotation through a number of steel balls. One end surface of the outer ring body is recessed with an embedded hole, and a sensor is fixedly embedded in the embedded hole, and the sensor cover Set on the end of the mandrel, a gear ring is sleeved on the end of the mandrel, the other end of the outer ring body and the mandrel are closed by a sealing ring, and the outer wall of the mandrel There is a threaded section, a nut is screwed on the threaded section through a threaded fit, the bottom end of the nut abuts against the inner ring to form a fastening, the head end of the nut extends with a deforming ring, and the mandrel The head is recessed with a locking groove, the side wall of the locking groove is recessed with an accommodating groove, a spring sheet is placed in the accommodating groove, and the deformation ring is inserted into the locking groove through partial inward deformation Wherein, the inward protrusion deforms and forms an elastic abutment with the spring sheet. [0006] In the hub unit for preventing the nut from loosening, the ring gear is an improved signal for the automobile anti-lock braking system. When the outer ring body and the core shaft rotate relative to each other, the sensor can accurately measure the speed of the automobile. The structure of double row angular contact bearings is formed inside the hub unit, which can bear both axial load and radial load. [0007] In the method for preventing the loosening of the nut of the hub unit, the nut is fixed on the mandrel through threaded fit, and the inner ring body is fixed to the end, thereby preventing the inner ring body from loosening after being loaded. However, due to the vibration of the vehicle during driving, the nut can easily be rotated and loosened. After the nut is assembled, use a tool to strike the deformation ring of the nut to form a local protrusion and be embedded in the locking groove of the mandrel, thereby achieving circumferential locking and avoiding the nut from rotating . However, hard contact is likely to cause thread damage in shock and collision. The elastic force of the spring sheet is used to buffer and absorb hard collisions. The elastic deformation can not only ensure the locked state of the nut, but also protect the threaded fit and extend the service life. [0008] In the aforementioned hub unit for preventing loosening of a nut, a spring is provided on the sealing ring, and the spring elastically abuts against the lip of the sealing ring. Use elastic force to compress the lip of the sealing ring to improve the bonding strength of the sealing ring and enhance the tightness Sealing performance. [0009] In the aforementioned hub unit for preventing the nut from loosening, a sealed space is enclosed by the sensor, the outer ring body and the sealing ring, and a plurality of the steel balls are located in the sealed space, and the sealed space is filled with lubricating oil. A sealed space is formed to prevent the leakage of grease and the entry of external impurities. By filling a certain amount of lubricating oil, the steel ball plays a role of lubrication during high-speed rotation. [0010] In the aforementioned hub unit for preventing the nut from loosening, a cage is further provided between the outer ring body and the inner ring body and the mandrel, and a plurality of the steel balls are all clamped on the cage. [0011] In the above-mentioned hub unit for preventing loosening of a nut, a circumferential raceway is provided on the inner circumferential wall of the outer ring body, a circumferential raceway is provided on the outer circumferential wall of the inner ring body, and the steel ball is embedded in the above Rolling contact is formed in the circumferential raceway. The relative rotation of the steel ball is supported by the circumferential raceway, and the circumferential raceway adopts a local surface quenching method to increase its hardness and improve its wear resistance. [0012] In the aforementioned hub unit for preventing the nut from loosening, a flange is integrally fixed on the mandrel, a plurality of mounting holes are opened on the flange, and bolts are assembled in the mounting holes by interference. The hub unit can be fixed on the chassis of the car by bolts. [0013] Compared with the prior art, the hub unit for preventing the nut from loosening has the following advantages: [0014] 1. After the nut is tightened, the nut is hit with a tool, so that a part of the nut is recessed in the groove of the mandrel, so as to achieve the effect of locking the nut. [0015] 2. By forming an elastic abutting contact with the concave portion of the nut, the elastic force is used to buffer and absorb hard collisions, thereby protecting the threaded fit and extending the operating life. Description of the drawings [0016] FIG. 1 is an overall cross-sectional structural view of the hub unit for preventing the nut from loosening. [0017] FIG. 2 is a three-dimensional structural view of the nut assembly in the hub unit for preventing the nut from loosening. [0018] In the figure, 1. Outer ring body; 2. Inner ring body; 3. Mandrel; 3a. Locking groove; 4. Gear ring; 5. Sensor; 6. Nut; 6a. Deformation ring; 7. Keep Frame; 8. Steel ball; 9. Seal ring; 10. Spring; 11. Bolt; 12. Spring sheet. detailed description [0019] The following are specific embodiments of the utility model combined with the accompanying drawings to further describe the technical solution of the utility model, but the utility model is not limited to these embodiments. [0020] As shown in FIGS. 1 and 2, the hub unit for preventing the nut 6 from loosening includes an outer ring body 1 and an inner ring body 2 nested with each other. The center of the inner ring body 2 is fixed through the mandrel 3, and the outer ring body 1 is connected to the inner ring body 2 and the core shaft 3 through a number of steel balls 8 to form a rotating connection. One end surface of the outer ring body 1 is recessed with an embedded hole, and the sensor 5 is fixedly embedded in the embedded hole, and the sensor 5 is covered on the core On the end of the shaft 3, the end of the mandrel 3 is also sleeved with a ring gear 4, the other end of the outer ring body 1 and the mandrel 3 are closed by a sealing ring 9, and the outer wall of the mandrel 3 has a threaded section. A nut 6 is screwed on the upper part through a threaded fit. The bottom end of the nut 6 abuts against the inner ring to form a fastening. The head end of the nut 6 is extended with a deforming ring 6a, and the head of the mandrel 3 is recessed with a locking groove 3a, An accommodating groove is recessed on the side wall of the locking groove 3a, and a spring sheet 12 is placed in the accommodating groove. The deformation ring 6a is embedded in the locking groove 3a through partial inward projection deformation, and the inward projection deformation forms an elastic abutment with the spring sheet 12. [0021] In the hub unit for preventing the nut 6 from loosening, the ring gear 4 is an improved signal for the automobile anti-lock braking system. When the outer ring body 1 and the core shaft 3 rotate relative to each other, the sensor 5 can accurately measure the speed of the automobile. Double row corner joints are formed inside the hub unit The structure of the contact bearing can bear both axial load and radial load. [0022] In the method for preventing the loosening of the nut 6 of the hub unit, the nut 6 is fixed on the mandrel 3 through threaded fit, and the inner ring body 2 is fixed to the end, thereby preventing the inner ring body 2 from loosening after being loaded. However, due to the vibration of the vehicle during driving, the nut 6 is easily rotated and loosened. After the nut 6 is assembled, the deformation ring 6a of the nut 6 is knocked with a tool to form a local protrusion and be embedded in the locking groove 3a of the mandrel 3, thereby achieving Circumferential locking prevents the nut 6 from rotating. However, hard contact is likely to cause thread damage in shock and collision. The elastic force of the spring sheet 12 is used to buffer and absorb hard collisions. The elastic deformation can not only ensure the locked state of the nut 6, but also protect the threaded fit and extend the service life. [0023] The sealing ring 9 is provided with a spring 10, which elastically abuts against the lip of the sealing ring 9. The lip of the sealing ring 9 is compressed by elastic force to improve the bonding strength of the sealing ring 9 and enhance the sealing performance. [0024] A sealed space is enclosed by the sensor 5, the outer ring body 1 and the sealing ring 9, a number of steel balls 8 are all located in the sealed space, and the sealed space is filled with lubricating oil. A sealed space is formed to prevent the leakage of grease and the entry of external impurities. By filling a certain amount of lubricating oil, the steel ball 8 plays a role of lubrication during high-speed rotation. [0025] A cage 7 is also provided between the outer ring body 1 and the inner ring body 2 and the mandrel 3, and a number of steel balls 8 are all clamped on the cage 7. [0026] A circumferential raceway is provided on the inner circumferential wall of the outer ring body 1, a circumferential raceway is provided on the outer circumferential wall of the inner ring body 2, and steel balls 8 are embedded in the circumferential raceway to form rolling contact. The relative rotation of the steel ball 8 is supported by the circumferential raceway, and the circumferential raceway adopts a local surface quenching method to increase its hardness and improve its wear resistance. [0027] A flange is integrally fixed on the mandrel 3, a number of mounting holes are opened on the flange, and bolts 11 are assembled in the mounting holes through interference. The hub unit can be fixed on the chassis of the automobile by bolts 11. [0028] Compared with the prior art, the hub unit for preventing the nut 6 from loosening has the following advantages: [0029] 1. After the nut 6 is tightened, the nut 6 is hit with a tool to make a part of the nut 6 recessed in the groove of the mandrel 3, thereby achieving the effect of locking the nut 6. [0030] 2. By forming elastic abutting contact with the concave portion of the nut 6, the elastic force is used to buffer and absorb hard collisions, thereby protecting the threaded fit and extending the operating life. [0031] The specific embodiments described herein are merely examples of the spirit of the present utility model. Those skilled in the technical field of the present utility model can make various modifications or additions to the specific embodiments described or substitute similar methods, but they will not deviate from the spirit of the utility model or exceed the appended claims. The defined range. [0032] Although this article uses more outer ring body 1; inner ring body 2; mandrel 3; retaining groove 3a; ring gear 4; sensor 5; nut 6; deformation ring 6a; cage 7; steel ball 8 ; Seal 9; spring 10; bolt 11; spring leaf 12 and other terms, but the possibility of using other terms is not excluded. These terms are only used to describe and explain the essence of the utility model more conveniently; to interpret them as any additional restriction is contrary to the spirit of the utility model.
[DE DE102018126425A1]: Nabenanordnung mit axial fluchtenden Verbindungsöffnungen | [DE DE102018126425A1]: Die Erfindung betrifft eine Nabenanordnung (10) für Fahrzeuge in schmutzintensiver Umgebung, mit einem Nabengehäuse (12), aufweisend einen hohlzylindrischen Hüllkörper (14) zur Aufnahme eines Lagers (28) und einen sich dem Hüllkörper (14) axial anschließenden Flanschelement (16), wobei das Flanschelement (16) an einer vom Hüllkörper (14) abgewandten Stirnfläche (18) eine sich über die Stirnfläche (18) erstreckende Aussparung (20) zur Aufnahme einer Dichtplatte (22) aufweist, und mit einer eine Mittenöffnung (24) aufweisenden Dichtplatte (22), wobei das Flanschelement (16) und die Dichtplatte (22) axial fluchtende Verbindungsöffnungen (26) zur dichtenden Verbindung der Dichtplatte (22) am Flanschelement (16) mittels Verbindungselementen (28) aufweisen. Durch die gemeinsamen Verbindungsöffnungen (26) zwischen dem Flanschelement (16) und der Dichtplatte (22) können diese Komponenten über Verbindungsmittel, beispielsweise über Schrauben, fest miteinander verbunden werden, wodurch sich die Fixierung und Abdichtung gegenüber herkömmlichen Nabenanordnungen (10) verbessert. | DE102018126425A1 | 2020-04-30 | DE102018126425A | 2018-10-24 | DE102018126425A, 2018-10-24 | DE102018126425A1: 2020-04-30 | SCHAEFFLER TECHNOLOGIES AG | NOGUEIRA DA SILVA THOMAS OLIVEIRA MURILO CESAR PONCE | B60B27/02: I | B60B27/0073: I B60B27/02: A B60B2900/5112: A F16C19/08: A F16C33/723: A F16C35/067: A F16C2310/00: A |  |  | [DE DE102018126425A1]: Nabenanordnung für Fahrzeuge in schmutzintensiver Umgebung, mit einem Nabengehäuse (12), aufweisend einen hohlzylindrischen Hüllkörper (14) zur Aufnahme eines Lagers (28) und einen sich dem Hüllkörper (14) axial anschließenden Flanschelement (16), wobei das Flanschelement (16) an einer vom Hüllkörper (14) abgewandten Stirnfläche (18) eine sich über die Stirnfläche (18) erstreckende Aussparung (20) zur Aufnahme einer Dichtplatte (22) aufweist, und mit einer eine Mittenöffnung (24) aufweisenden Dichtplatte (22), wobei das Flanschelement (16) und die Dichtplatte (22) axial fluchtende Verbindungsöffnungen (26a, 26b) zur dichtenden Verbindung der Dichtplatte (22) am Flanschelement (16) mittels Verbindungselementen aufweisen. Nabenanordnung nach Anspruch 1, dadurch gekennzeichnet, dass die Dichtplatte (22) formschlüssig in der Aussparung (20) der Stirnfläche (18) angeordnet und mit dem Nabengehäuse (14) verbunden ist. Nabenanordnung nach Anspruch 1 oder 2, dadurch gekennzeichnet, dass die Nabenanordnung (10) im Querschnitt mit Bezug auf ihre Längsachse (L) punkt- oder achsensymmetrisch ausgebildet ist. Lageranordnung mit einer Nabenanordnung (10) nach einem der vorgenannten Ansprüche, gekennzeichnet durch die Merkmale der Nabenanordnung (10) nach einem der vorgenannten Ansprüche, wobei die Lageranordnung (1) innerhalb des Hüllkörpers (14) ein Lager (28) mit einem Innenring (30) und einem relativ zu dem Innenring (30) drehbar gelagerten Außenring (32) aufweist. [EN DE102018126425A1]: Hub arrangement for vehicles in a dirt-intensive environment, With a hub housing (12), comprising a hollow cylindrical envelope body (14) for receiving a bearing (28) and a flange element (16) axially adjoining the envelope body (14), the flange element (16) on one facing away from the envelope body (14) End face (18) has a recess (20) extending over the end face (18) for receiving a sealing plate (22), and with a sealing plate (22) having a central opening (24), wherein the flange element (16) and the sealing plate (22) have axially aligned connecting openings (26a, 26b) for the sealing connection of the sealing plate (22) to the flange element (16) by means of connecting elements. Hub arrangement after Claim 1, characterizedthat the sealing plate (22) is positively arranged in the recess (20) of the end face (18) and is connected to the hub shell (14). Hub arrangement after Claim 1 or 2, characterizedthat the hub assembly (10) is cross-sectionally or axially symmetrical with respect to its longitudinal axis (L). Bearing arrangement with a hub arrangement (10) according to one of the preceding claims, marked by The features of the hub arrangement (10) according to one of the preceding claims, wherein the bearing arrangement (1) within the enveloping body (14) has a bearing (28) with an inner ring (30) and an outer ring (32) rotatably mounted relative to the inner ring (30) ) having. | [DE DE102018126425A1]: Die Erfindung betrifft eine Nabenanordnung und eine Lageranordnung für eine schmutzintensive Umgebung, um beispielsweise bei landwirtschaftlichen Maschinen eine Welle zu lagern. Um ein Lager vor dem Eindringen von Schmutzpartikeln zu schützen, ist es bekannt das in einer Lageranordnung eingebaute Lager mit starren Metallscheiben axial abzudecken. In einer schmutzintensiven Umgebung, beispielsweise bei einem Einsatz in landwirtschaftlichen Maschinen, können sich an den Metallscheiben Schmutzpartikel ablagern und immer weiter ansammeln. Dies führt zu einem erhöhten Verschleiß der Metallscheiben und einem Eindringen von Schmutzpartikeln in das Lager beispielsweise durch Kriecheffekte. Es besteht ein ständiges Bedürfnis Lager auch in einer schmutzintensiven Umgebung vor Schmutzpartikeln zu schützen. Es ist die Aufgabe der Erfindung Maßnahmen aufzuzeigen, die einen hohen Schutz eines Lagers gegen Schmutzpartikel auch in einer schmutzintensiven Umgebung ermöglichen. Die Lösung der Aufgabe erfolgt erfindungsgemäß durch eine Lageranordnung mit den Merkmalen des Anspruchs 1. Bevorzugte Ausgestaltungen der Erfindung sind in den Unteransprüchen und der nachfolgenden Beschreibung angegeben, die jeweils einzeln oder in Kombination einen Aspekt der Erfindung darstellen können. Erfindungsgemäß ist eine Nabenanordnung für Fahrzeuge in schmutzintensiver Umgebung, mit einem Nabengehäuse, aufweisend einen hohlzylindrischen Hüllkörper zur Aufnahme eines Lagers und einen sich dem Hüllkörper axial anschließenden Flanschelement, wobei das Flanschelement an einer vom Hüllkörper abgewandten Stirnfläche eine sich über die Stirnfläche erstreckende Aussparung zur Aufnahme einer Dichtplatte aufweist, und mit einer eine Mittenöffnung aufweisenden Dichtplatte, wobei das Flanschelement und die Dichtplatte axial fluchtende Verbindungsöffnungen zur dichtenden Verbindung der Dichtplatte am Flanschelement mittels Verbindungselementen aufweisen. Durch die Verbindung des Flanschelements mit der in deren Aussparung eingelassenen Dichtplatte werden eine gute Fixierung und Abdichtung erreicht. Vorteilhafterweise ist die Herstellung der erfindungsgemäßen Nabenanordnung günstiger. Zur Fixierung der Dichtplatte am Flanschelement für die jeweils axial fluchtenden Verbindungsöffnungen kann ein gemeinsames Verbindungsmittel verwendet werden, sodass weiterer Material- und Zeitaufwand entfallen. Die Verbindungsöffnungen am Flanschelement dienen nicht nur der Fixierung der Dichtplatte am Flanschelement sondern bedarfsweise auch der Fixierung des Flanschelements an einem insbesondere landwirtschaftlichen Fahrzeug. In diesem Falle können die Verbindungsöffnungen des Flanschelements ebenfalls axial fluchtend zu den Verbindungsöffnungen des Fahrzeugs ausgebildet sein. Für jede axial fluchtende Reihe von Verbindungsöffnungen kann somit vorteilhafterweise ein gemeinsames Verbindungsmittel genutzt werden. Als Mittenöffnung der Dichtplatte wird im Sinne der Erfindung ein Loch in der Dichtplatte verstanden, das im Bereich der Rotationsachse der Dichtplatte angeordnet ist. Vorzugsweise ist die Dichtplatte stufenlos ausgebildet. Dies bedeutet, dass sie keine Auflageschultern oder weitere Materialebenen in Längsrichtung der Verbindungsanordnung aufweisen sollte. Dies gewährleistet eine möglichst günstige Produktion bei bestmöglicher Dichtwirkung. Besonders bevorzugt sind die Verbindungselemente lösbare Schrauben. Somit kann die Verbindung zwischen dem Flanschelement und der Dichtplatte zerstörungsfrei gelöst und wieder geschlossen werden. Folglich können bei Reparaturarbeiten einzelne Komponenten der Nabenanordnung ausgetauscht werden. Ein weiterer Vorteil der Schraubverbindung besteht darin, dass das Drehmoment möglichst präzise eingestellt werden kann, sodass die Presskraft zwischen dem Flanschelement und der Dichtplatte bedarfsgerecht an die vorliegenden Anforderungen angepasst werden kann. Die Dichtplatte ist aus Gründen niedriger Herstellungskosten vorzugsweise gestanzt, kann allerdings auch anderweitig hergestellt werden. Durch die Einstückigkeit soll die Komponentenbelastung möglichst gleichmäßig verteilt werden. Besonders bevorzugt ist vorgesehen, dass die Dichtplatte formschlüssig in der Aussparung der Stirnfläche angeordnet und mit dem Nabengehäuse verbunden ist. Dies erleichtert die Montage, da durch den Formschluss eine Zentrierung zur leichteren Montage der Verbindungsmittel vorhanden ist. So lassen sich beispielsweise Schrauben leichter eindrehen, wenn mit Gewinden versehene Verbindungsöffnungen ohne weiteren Halt durch den Formschluss direkt axial fluchtend zueinander angeordnet sind. Ein weiterer Vorteil des Formschlusses in Verbindung mit der Aussparung ist, dass Schmutzpartikel aus einer schmutzintensiven Umgebung möglichst wenig entlang der Kontaktflächen zwischen dem Flanschelement und der Dichtplatte kriechen können. Eine schmutzintensive Umgebung ist ein Bereich, in dem mit aus der Umgebung stammenden Verschmutzungen zu rechnen ist. Insbesondere stellen landwirtschaftlich genutzte Bereiche eine schmutzintensive Umgebung dar, in denen Verschmutzungen beispielsweise aus dem aufgelockerten Untergrund und/oder von dem Erntegut stammen können. Insbesondere können in der schmutzintensiven Umgebung Verschmutzungen als Suspensionen auftreten, bei denen die flüssige Phase ein Anhaften der festen Phase fördern kann. Die Montage lässt sich weiter verbessern, wenn die Nabenanordnung im Querschnitt mit Bezug auf ihre Längsachse punkt- oder achsensymmetrisch ausgebildet ist. Somit lassen sich die einzelnen Komponenten möglichst einfach aufeinander legen, weil kaum beachtet werden muss, in welcher Position die Dichtplatte in die Aussparung der Stirnfläche gesteckt wird. Weiterhin verteilen sich Festsetzungen von Schmutzpartikeln wegen der regelmäßigen Komponentenkonturen gleichmäßig, sodass die einzelnen Bereiche den Schmutzpartikeln möglichst gleichmäßig ausgesetzt werden. Schließlich sieht die Erfindung eine Lageranordnung mit einer zumindest teilweise vorgenannten Nabenanordnung vor. Dabei weist die Lageranordnung innerhalb des Hüllkörpers ein Lager mit einem Innenring und einem relativ zu dem Innenring drehbar gelagerten Außenring auf. Im Sinne der Erfindung besteht eine Lageranordnung somit aus einer Nabenanordnung und aus einem darin eingesetzten Lager. Nachfolgend wird die Erfindung unter Bezugnahme auf die anliegenden Zeichnungen anhand bevorzugter Ausführungsbeispiele exemplarisch erläutert, wobei die nachfolgend dargestellten Merkmale sowohl jeweils einzeln als auch in Kombination einen Aspekt der Erfindung darstellen können. Es zeigen: 1: eine schematische Schnittansicht einer Lageranordnung,2: eine schematische perspektivische Explosionsansicht der Lageranordnung nach 1,3: eine schematische perspektivische Ansicht der Lageranordnung nach 1,4: eine schematische perspektivische Ansicht der Lageranordnung nach 1,5: eine schematische perspektivische Ansicht eines Nabengehäuses der Lageranordnung nach 1,6: eine schematische Vorderansicht des Nabengehäuses der Lageranordnung nach 1,7: eine schematische perspektivische Ansicht der Lageranordnung nach Stand der Technik und8: eine schematische Schnittansicht einer Lageranordnung nach Stand der Technik. 1 zeigt eine bevorzugte Ausführungsform einer Lageranordnung 1 mit einer Nabenanordnung 10 für Fahrzeuge in schmutzintensiver Umgebung. Die Nabenanordnung 10 umfasst ein Nabengehäuse 12, das einen hohlzylindrischen Hüllkörper 14 zur Aufnahme eines Lagers 28 und ein sich dem Hüllkörper 14 axial anschließendes Flanschelement 16 aufweist. Vorzugsweise sind der Hüllkörper 14 und das Flanschelement 16 als Nabengehäuse 12 einstückig, besonders bevorzugt und wie in 1 dargestellt monolithisch, ausgebildet. Einstückig bedeutet im Sinne der Erfindung, dass die Komponenten nicht zerstörungsfrei lösbar miteinander verbunden sind. Dies kann beispielsweise über thermische Fügeverfahren erfolgen. Monolithisch bedeutet im Sinne der Erfindung, dass die Komponenten aus ursprünglich einem Bauteil hergestellt sind. Dies kann beispielsweise durch spanende Bearbeitung erfolgen. Das Flanschelement 16 weist an einer vom Hüllkörper 14 abgewandten Stirnfläche 18 eine sich über die Stirnfläche 18 erstreckende Aussparung 20 zur Aufnahme einer Dichtplatte 22 auf. Die Dichtplatte 22 weist eine Mittenöffnung 24 auf, erkennbar in den 2 und 4. Als Mittenöffnung 24 der Dichtplatte 22 wird im Sinne der Erfindung eine Öffnung verstanden, die im Bereich der Rotationsachse der Dichtplatte 24 angeordnet ist. Wie in 1 weiterhin dargestellt ist, weist die Nabenanordnung 10 eine Längsachse L auf, die im Betrieb der Nabenanordnung 10 besonders bevorzugt deren Rotationsachse entspricht. Gut erkennbar in den 1, 3 und 4 weisen das Flanschelement 16 und die Dichtplatte 22 axial fluchtende Verbindungsöffnungen 26a, 26b zur dichtenden Verbindung der Dichtplatte 22 am Flanschelement 16 mittels Verbindungselementen aufweisen. In 2 sind die Verbindungsöffnungen 26a des Nabengehäuses 12 und die Verbindungsöffnungen 26b der Dichtplatte 22 gut voneinander getrennt erkennbar. Die Pfeile deuten an, wie die einzelnen Komponenten, nämlich das Nabengehäuse 12, die Dichtplatte 22 und ein Lager 28 zu einer vollständigen Lageranordnung 1 miteinander verbunden werden können. Diese erfindungsgemäße Lösung schützt die Nabenanordnung 10 und somit auch die Lageranordnung 1 vor Schmutzpartikeln aus einer schmutzintensiven Umgebung. Eine schmutzintensive Umgebung ist ein Bereich, in dem mit aus der Umgebung stammenden Verschmutzungen zu rechnen ist. Insbesondere stellen landwirtschaftlich genutzte Bereiche eine schmutzintensive Umgebung dar, in denen Verschmutzungen beispielsweise aus dem aufgelockerten Untergrund und/oder von dem Erntegut stammen können. Insbesondere können in der schmutzintensiven Umgebung Verschmutzungen als Suspensionen auftreten, bei denen die flüssige Phase ein Anhaften der festen Phase fördern kann. Insbesondere in 4 ist dargestellt, dass die Dichtplatte 22 formschlüssig in der Aussparung 20 der Stirnfläche 18 angeordnet und mit dem Nabengehäuse 14 verbunden ist. Eine Darstellung der Aussparung 20 ohne die Dichtplatte 22 ergibt sich aus den 5 und 6. In diesen Fig. ist die Aussparung 20 aus Gründen der besseren Anschaulichkeit mehrfach bezeichnet. Besonders bevorzugt ist die Dichtplatte 22 zur Herstellung des Formschlusses aus einem Ringelement 34 mit vier umfangsgemäß zum Ringelement 34 im rechten Winkel zueinander anschließenden und sich radial aus dem Ringelement 34 erstreckenden Laschen 36 gebildet. Die Aussparung 20 der Stirnfläche 18 ist dementsprechend korrelierend ausgebildet. Vorteilhafterweise ist, wie in 6 dargestellt, die Nabenanordnung 10 in einem Schnitt mit Bezug auf ihre Längsachse L punktsymmetrisch ausgebildet. Hierdurch reduziert sich der Aufwand zum Einsetzen der Dichtplatte 22 in die Aussparung 20. Alternativ oder parallel zur Punktsymmetrie kann auch eine Achsensymmetrie vorhanden sein. In den 1, 2 und 3 ist eine Lageranordnung 1 dargestellt. Diese umfasst eine Nabenanordnung 10 wie vorgenannt und ein Lager 28. Das Lager 28 ist innerhalb des Hüllkörpers 14 mit einem Innenring 30 und einem relativ zu dem Innenring 30 drehbar gelagerten Außenring 32 angeordnet. 7 zeigt eine Nabenanordnung 10 nach Stand der Technik. 8 zeigt eine Lageranordnung 1 nach Stand der Technik. Insbesondere in 7 ist erkennbar, dass die Ausnehmung 20 nicht geeignet ist, eine stufenfreie Dichtplatte 22 aufzunehmen, um eine optimale Dichtfunktion zu gewährleisten. Für eine optimale Dichtfunktion sollte die Dichtplatte 22 stets möglichst an der Stirnfläche 18 des Flanschelements 16 anliegen. Bezugszeichenliste 1Lageranordnung10Nabenanordnung12Nabengehäuse14Hüllkörper16Flanschelement18Stirnfläche20Aussparung22Dichtplatte24Mittenöffnung26aVerbindungsöffnungen des Flanschelements26bVerbindungsöffnungen der Dichtplatte28Lager30Innenring32Außenring34Ringelement36Lasche LLängsachse der Nabenanordnung [EN DE102018126425A1]: The invention relates to a hub arrangement and a bearing arrangement for a dirt-intensive environment, for example to support a shaft in agricultural machines. In order to protect a bearing from the ingress of dirt particles, it is known to axially cover the bearing installed in a bearing arrangement with rigid metal disks. In a dirt-intensive environment, for example when used in agricultural machines, dirt particles can deposit on the metal disks and accumulate further and further. This leads to increased wear of the metal disks and penetration of dirt particles into the bearing, for example due to creep effects. There is a constant need to protect bearings from dirt particles even in a dirt-intensive environment. It is the object of the invention to show measures which enable a high protection of a bearing against dirt particles even in a dirt-intensive environment. The object is achieved according to the invention by a bearing arrangement with the features of claim 1. Preferred embodiments of the invention are specified in the subclaims and the following description, which can each represent an aspect of the invention individually or in combination. According to the invention, a hub assembly for vehicles in a dirt-intensive environment, with a hub housing, has a hollow cylindrical envelope body for receiving a bearing and a flange element axially adjoining the envelope body, the flange element on an end face facing away from the envelope body having a recess extending over the end face for receiving a Has sealing plate, and with a sealing plate having a central opening, wherein the flange element and the sealing plate have axially aligned connecting openings for the sealing connection of the sealing plate to the flange element by means of connecting elements. A good fixation and sealing are achieved by connecting the flange element to the sealing plate embedded in its recess. The manufacture of the hub arrangement according to the invention is advantageously cheaper. A common connecting means can be used to fix the sealing plate to the flange element for the respectively axially aligned connecting openings, so that additional material and time are not required. The connection openings on the flange element serve not only to fix the sealing plate to the flange element but also, if necessary, to fix the flange element to an agricultural vehicle in particular. In this case, the connection openings of the flange element can also be formed axially aligned with the connection openings of the vehicle. A common connection means can thus advantageously be used for each axially aligned row of connection openings. In the sense of the invention, the center opening of the sealing plate is understood to be a hole in the sealing plate which is arranged in the region of the axis of rotation of the sealing plate. The sealing plate is preferably of stepless design. This means that it should have no support shoulders or further material levels in the longitudinal direction of the connection arrangement. This ensures the best possible production with the best possible sealing effect. The connecting elements are particularly preferably removable screws. The connection between the flange element and the sealing plate can thus be released and closed again without destruction. Consequently, individual components of the hub arrangement can be replaced during repair work. Another advantage of the screw connection is that the torque can be set as precisely as possible, so that the pressing force between the flange element and the sealing plate can be adapted to the existing requirements as required. The sealing plate is preferably punched for reasons of low manufacturing costs, but can also be manufactured in another way. The one-piece design should distribute the components as evenly as possible. It is particularly preferably provided that the sealing plate is arranged in a form-fitting manner in the recess in the end face and is connected to the hub housing. This simplifies assembly, since the positive locking means that the connecting means are easier to assemble. For example, screws can be screwed in more easily if the threaded connection openings are axially aligned with one another without further support due to the positive connection. Another advantage of the positive connection in connection with the recess is that dirt particles from a dirt-intensive environment can crawl as little as possible along the contact surfaces between the flange element and the sealing plate. A dirt-intensive environment is an area in which pollution from the environment can be expected. In particular, areas used for agriculture represent a dirt-intensive environment in which contaminations can originate, for example, from the loosened subsoil and / or from the crop. In particular, in the dirt-intensive environment, soiling can occur as suspensions, in which the liquid phase can promote adherence of the solid phase. The assembly can be further improved if the hub arrangement has a point or axisymmetric cross section with respect to its longitudinal axis. This means that the individual components can be placed on top of one another as simply as possible, since it is hardly necessary to pay attention to the position in which the sealing plate is inserted into the recess in the end face. Furthermore, the fixation of dirt particles is evenly distributed due to the regular component contours, so that the individual areas are exposed to the dirt particles as evenly as possible. Finally, the invention provides a bearing arrangement with an at least partially aforementioned hub arrangement. The bearing arrangement has a bearing with an inner ring and an outer ring rotatably mounted relative to the inner ring within the envelope body. For the purposes of the invention, a bearing arrangement thus consists of a hub arrangement and a bearing inserted therein. In the following, the invention is explained by way of example with reference to the accompanying drawings using preferred exemplary embodiments, the features shown below being able to represent an aspect of the invention both individually and in combination. Show it:1: a schematic sectional view of a bearing arrangement,2: A schematic perspective exploded view of the bearing arrangement according to 1,3: A schematic perspective view of the bearing arrangement according to 1,4: A schematic perspective view of the bearing arrangement according to 1,5: A schematic perspective view of a hub shell of the bearing assembly according to 1,6: A schematic front view of the hub shell of the bearing assembly according to 1,7: A schematic perspective view of the bearing arrangement according to the prior artand8: A schematic sectional view of a bearing arrangement according to the prior art. 1 shows a preferred embodiment of a bearing arrangement 1 with a hub arrangement 10 for vehicles in a dirt-intensive environment. The hub arrangement10 includes a hub shell 12which is a hollow cylindrical envelope 14 to accommodate a warehouse 28 and the envelope 14 axially adjoining flange element 16 having. The enveloping body is preferred 14 and the flange element 16 as a hub shell 12 in one piece, particularly preferred and as in 1 shown monolithic, formed. In the sense of the invention, one-piece means that the components are not detachably connected to one another in a non-destructive manner. This can be done, for example, using thermal joining methods. For the purposes of the invention, monolithic means that the components are originally produced from one component. This can be done, for example, by machining. The flange element 16 points to one of the envelope 14 facing end face 18 one over the face 18 extending recess 20 to accommodate a sealing plate 22 on. The sealing plate22 has a central opening 24 on, recognizable in the 2 and 4. As a center opening24 the sealing plate 22 is understood in the sense of the invention an opening that in the region of the axis of rotation of the sealing plate 24 is arranged. As in1 further shown, the hub assembly 10 a longitudinal axis L on that in the operation of the hub assembly 10 particularly preferably whose axis of rotation corresponds. Easily recognizable in the 1, 3 and 4 have the flange element 16 and the sealing plate 22 axially aligned connection openings 26a, 26b for the sealing connection of the sealing plate 22 on the flange element 16 by means of connecting elements. In2 are the connection openings 26a of the hub shell 12 and the connection openings 26b the sealing plate 22 clearly recognizable from each other. The arrows indicate how the individual components, namely the hub shell12, the sealing plate 22 and a warehouse 28 to a complete warehouse arrangement 1 can be connected. This solution according to the invention protects the hub arrangement10 and thus also the bearing arrangement 1 against dirt particles from a dirt-intensive environment. A dirt-intensive environment is an area in which pollution from the environment can be expected. In particular, areas used for agriculture represent a dirt-intensive environment in which contaminations can originate, for example, from the loosened subsoil and / or from the crop. In particular, in the dirt-intensive environment, soiling can occur as suspensions, in which the liquid phase can promote adherence of the solid phase. Especially in 4 is shown that the sealing plate 22 form-fitting in the recess 20 the face 18 arranged and with the hub shell 14 connected is. An illustration of the recess20 without the sealing plate 22 results from the 5 and 6. In these figures the recess is20 Inscribed several times for reasons of clarity. The sealing plate is particularly preferred 22 for producing the positive connection from a ring element 34 with four circumferentially to the ring element 34 at right angles to each other and radially out of the ring element 34 extending tabs 36 educated. The recess20 the face 18 is designed to be correlated accordingly. Advantageously, as in 6 shown, the hub assembly 10 in a section with respect to its longitudinal axis L point symmetrical. This reduces the effort for inserting the sealing plate22 in the recess 20. As an alternative or parallel to the point symmetry, an axis symmetry can also be present. In the 1, 2 and 3 is a bearing arrangement 1 shown. This includes a hub arrangement10 as mentioned and a camp 28. The warehouse28 is inside the envelope 14 with an inner ring 30 and one relative to the inner ring 30 rotatable outer ring 32 arranged. 7 shows a hub assembly 10 according to the state of the art. 8 shows a bearing arrangement 1 according to the state of the art. Especially in7 it can be seen that the recess 20 a stepped sealing plate is not suitable 22 to ensure an optimal sealing function. For an optimal sealing function, the sealing plate should22 always on the face if possible 18 of the flange element 16 issue. Reference list 1 Bearing arrangement 10 Hub arrangement 12 Hub shell 14 Enveloping body 16 Flange element 18 Face 20 Recess 22 Sealing plate 24 Center opening 26a Connection openings of the flange element 26b Connection openings of the sealing plate 28 warehouse 30 Inner ring 32 Outer ring 34 Ring element 36 Tab L Longitudinal axis of the hub arrangement
[ZH CN210191006U]: 轮毂盘总成 [EN CN210191006U]: Hub disc assembly | [ZH CN210191006U]: 本实用新型属于车辆设备领域，特别涉及一种便于后期维护的模块化的轮毂盘总成。轮毂盘总成，其包括与转轴连接的轮毂总成，轮毂总成包括轮毂总成壳体，轮毂总成壳体的端面上均布设有第一连接孔，还包括罩设在轮毂总成壳体上的刹车盘总成，刹车盘总成包括刹车盘体，刹车盘体的中部设有通孔，在通孔一侧的刹车盘体向外延伸形成有罩体，罩体的端面形成有环形连接部，环形连接部上均布设有第二连接孔，环形连接部的端面与轮毂总成壳体的端面贴合，还包括与车轮连接的法兰盘体，内盘体上均布设有第三连接孔，且内盘体的端面与环形连接部的外端面贴合，锁紧螺钉穿过第一连接孔、第二连接孔与第三连接孔连接固定，本实用新型采用模块化设计，便于维护。 [EN CN210191006U]: The utility model belongs to the field of vehicle equipment, and particularly relates to a modular hub disc assembly convenient for later maintenance. Hub disc assembly, the device comprises a hub assembly connected with a rotating shaft, the hub assembly comprises a hub assembly shell. First connecting holes are evenly distributed in the end face of the hub assembly shell. The automobile hub assembly further comprises a brake disc assembly arranged on the hub assembly shell in a covering mode. The brake disc assembly comprises a brake disc body. A through hole is formed in the middle of the brake disc body; the brake disc body on one side of the through hole extends outwards to form a cover body; an annular connecting part is formed on the end surface of the cover body; second connectingholes are uniformly distributed in the annular connecting part; the end face of the annular connecting part is attached to the end face of the hub assembly shell. The wheel flange assembly further comprises a flange plate body connected with a wheel, third connecting holes are evenly distributed in the inner plate body, the end face of the inner plate body is attached to the outer end face of theannular connecting part, locking screws penetrate through the first connecting holes and the second connecting holes to be fixedly connected with the third connecting holes, and the wheel flange assembly adopts modular design and is convenient to maintain. | CN210191006U | 2020-03-27 | CN201920839284U | 2019-06-04 | CN201920839284U, 2019-06-04 | CN210191006U: 2020-03-27 | YANGZHOU DONGSHENG AUTOMOTIVE CO LTD | LIU XU WANG XING | B60B7/00: I B60B27/00: I |  |  |  | [ZH CN210191006U]: 1. 轮毂盘总成，其包括与转轴连接的轮毂总成，其特征在于:所述的轮毂总成包括轮毂 总成壳体，轮毂总成壳体的内部形成有安装腔，安装腔的中部形成有台阶部，位于台阶部两 侧的安装腔内固定有支撑轴承，轮毂总成壳体的端面上均布设有第一连接孔，还包括罩设 在轮毂总成壳体上的刹车盘总成，所述刹车盘总成包括刹车盘体，刹车盘体的中部设有通 孔，在通孔一侧的刹车盘体向外延伸形成有罩体，罩体的端面形成有环形连接部，环形连接 部上均布设有第二连接孔，环形连接部的端面与轮毂总成壳体的端面贴合，还包括一个与 车轮连接的法兰盘体，所述法兰盘体包括一体成型的外盘体和内盘体，外盘体的端面高于 内盘体的端面，所述外盘体上设有若干个与车轮连接的连接螺杆，内盘体上均布设有第三 连接孔，且内盘体的端面与环形连接部的外端面贴合，且第一连接孔、第二连接孔和第三连 接孔一一对应，锁紧螺钉穿过第一连接孔、第二连接孔与第三连接孔连接固定。 2. 根据权利要求1所述的轮毂盘总成，其特征在于:所述的支撑轴承为圆锥滚子轴承。 3. 根据权利要求1或2任意一项所述的轮毂盘总成，其特征在于:所述两个支撑轴承的 周面的一端开设有倒置的L型的嵌槽，U型的密封环嵌入在L型的嵌槽内。 4. 根据权利要求3所述的轮毂盘总成，其特征在于:所述的支撑轴承与安装腔的内壁之 间设有密封环。 5. 根据权利要求1所述的轮毂盘总成，其特征在于:所述连接螺杆包括杆体，杆体的一 端设有端帽，靠近端帽的杆体的表面沿轴向设有若干个突出于周面的楞部，位于楞部的前 侧的杆体上设有螺纹连接部，所述外盘体的通孔内设有与楞部配合的凹槽部。 6. 根据权利要求1所述的轮毂盘总成，其特征在于:所述的内盘体上形成有密封盖部， 密封盖部用于对轮毂总成壳体的端部进行密封。 [EN CN210191006U]: 1. The hub disc assembly, which includes a hub assembly connected with a rotating shaft, is characterized in that: the hub assembly includes a hub assembly shell, a mounting cavity is formed inside the hub assembly shell, and the middle of the mounting cavity is formed with The stepped portion is fixed with support bearings in the installation cavities on both sides of the stepped portion, and first connecting holes are arranged on the end surface of the hub assembly shell, and the brake disc assembly is also covered on the hub assembly shell. The brake disc assembly includes a brake disc body, the middle of the brake disc body is provided with a through hole, the brake disc body on one side of the through hole is extended to form a cover body, and the end surface of the cover body is formed with an annular connecting part, which is connected in an annular shape The second connecting holes are evenly distributed on the part. The end surface of the annular connecting part is attached to the end surface of the wheel hub assembly shell. It also includes a flange body connected to the wheel. The flange body includes an integrally formed outer disk body. And the inner disc body, the end face of the outer disc body is higher than the end face of the inner disc body, the outer disc body is provided with a number of connecting screws connected with the wheel, the inner disc body is evenly distributed with third connecting holes, and the end face of the inner disc body is connected to the ring The outer end surface of the part is attached, and the first connecting hole, the second connecting hole and the third connecting hole are in one-to-one correspondence, and the locking screw passes through the first connecting hole, the second connecting hole and the third connecting hole to be connected and fixed. 2. The hub disc assembly of claim 1, wherein the supporting bearing is a tapered roller bearing. 3. The hub disc assembly according to any one of claims 1 or 2, wherein one end of the circumferential surfaces of the two supporting bearings is provided with an inverted L-shaped embedding groove, and a U-shaped sealing ring is embedded in the L Type in the slot. 4. The hub disc assembly according to claim 3, wherein a sealing ring is provided between the supporting bearing and the inner wall of the mounting cavity. 5. The hub disc assembly according to claim 1, wherein the connecting screw includes a rod body, one end of the rod body is provided with an end cap, and the surface of the rod body close to the end cap is provided with a plurality of protruding from the peripheral surface along the axial direction. The flute part is provided with a threaded connection part on the rod body located on the front side of the flute part, and a groove part matched with the flute part is provided in the through hole of the outer plate body. 6. The hub disc assembly according to claim 1, wherein a sealing cover portion is formed on the inner disc body, and the sealing cover portion is used to seal the end of the hub assembly shell. | [ZH CN210191006U]: [0001]本实用新型属于车辆设备领域，特别涉及一种便于后期维护的模块化的轮毂盘总 成。 背景技术 [0002]现在国内市场上使用两个单列滚子轴承结构的前轴轮毂单元还比较多，商用车几 乎都采用这种结构，乘用车也有不少车型采用这种结构。这种结构的轮毂单元寿命一般都 在4万公里左右，制动器磨损后更换制动器的同时也要拆下轴承，往往也不再使用旧轴承， 该种结构的轮毂单元寿命较短。同时，这种结构在生产装配的时候，游隙调整的要求比较 高，维修时如果修理工没有掌握游隙的尺度，轴承就很容易烧蚀而失效。经常维修更换，整 车使用成本比较高，同时还影响用户的使用。 [0003]随着科技的发展，国外汽车轴承已从单列滚子轴承发展到一代、二代、三代，甚至 四代，这新四代结构都是带油封和润滑脂双列滚子轴承，即所谓免维护轴承单元。一代结 构是双列滚子轴承，还是轴承和轮毂装在一起使用，而二代、三代、四代轮毂单元的轴承外 圈与轮毂是一体的，是轴承单元，因这种轮毂单元的轮毂和轴承外圈都需采用轴承钢，所以 成本很高，对于稍大车辆，车轮螺栓分度圆较大，成本就过高，同时二代、三代、四代轮毂单 元的结构只有量产达到10万套，配套厂家才同意开模生产，因此二代、三代、四代轮毂单元 虽然将轴承外圈与前轮毂甚至转向节组合在一起，但只适用大批量乘用车。 发明内容 [0004]针对现有技术的不足，本实用新型涉及了一种便于维护、模块化的轮毂盘总成。 [0005] 本实用新型的技术方案如下： [0006]轮毂盘总成，其包括与转轴连接的轮毂总成，其特征在于:所述的轮毂总成包括轮 毂总成壳体，轮毂总成壳体的内部形成有安装腔，安装腔的中部形成有台阶部，位于台阶部 两侧的安装腔内固定有支撑轴承，轮毂总成壳体的端面上均布设有第一连接孔，还包括罩 设在轮毂总成壳体上的刹车盘总成，所述刹车盘总成包括刹车盘体，刹车盘体的中部设有 通孔，在通孔一侧的刹车盘体向外延伸形成有罩体，罩体的端面形成有环形连接部，环形连 接部上均布设有第二连接孔，环形连接部的端面与轮毂总成壳体的端面贴合，还包括一个 与车轮连接的法兰盘体，所述法兰盘体包括一体成型的外盘体和内盘体，外盘体的端面高 于内盘体的端面，所述外盘体上设有若干个与车轮连接的连接螺杆，内盘体上均布设有第 三连接孔，且内盘体的端面与环形连接部的外端面贴合，且第一连接孔、第二连接孔和第三 连接孔一一对应，锁紧螺钉穿过第一连接孔、第二连接孔与第三连接孔连接固定。 [0007] 所述的支撑轴承为圆锥滚子轴承。 [0008] 所述两个支撑轴承的周面的一端开设有倒置的L型的嵌槽，U型的密封环嵌入在L 型的嵌槽内。 [0009]所述的支撑轴承与安装腔的内壁之间设有密封环。 [0010]所述连接螺杆包括杆体，杆体的一端设有端帽，靠近端帽的杆体的表面沿轴向设 有若干个突出于周面的楞部，位于楞部的前侧的杆体上设有螺纹连接部，所述外盘体的通 孔内设有与楞部配合的凹槽部。 [0011]所述的内盘体上形成有密封盖部，密封盖部用于对轮毂总成壳体的端部进行密 封。 [0012]综上所述，本实用新型具有以下有益效果： [0013] 1、本实用新型的实现了轮毂总成、刹车盘总成以及与车轮连接的法兰盘体的模块 化设计，且依次安装轮毂总成、刹车盘总成和法兰盘体，安装比较方便，且在后续的维修过 程中，依次将法兰盘提和刹车盘总成拆卸即可，方便维修和更换。 [0014] 2、本实用新型的支撑轴承之间以及支撑轴承与安装腔的壁面之间均设有密封部 件，保证了支撑轴承之间的密封性，避免外部的灰尘进入支撑轴承内部，延长了支撑轴承的 使用寿命。 [0015] 3、本实用新型的连接杆通过凸楞以及凹槽部实现周向的固定，是一种可以快速拆 卸的连接方式，方便后期对连接螺杆的更换。 附图说明 [0016]图1为本实用新型的立体图示意图； [0017]图2为本实用新型的侧视示意图； [0018]图3为图1中A部的放大示意图； [0019]图中1为轮毂总成，10为轮毂总成壳体，11为安装腔，12为台阶部，13为支撑轴承， 130为嵌槽，131为U型的密封环，14为第一连接孔，15为密封环， [0020] 2为刹车盘总成，20为刹车盘体，21为通孔，22为罩体，23为环形连接部，24为第二 连接孔，3为法兰盘体，30为外盘体，31为内盘体，32为连接螺杆，320为杆体，321为端帽，322 为楞部，323为螺纹连接部，324为凹槽部，34为第三连接孔，4为锁紧螺钉。 具体实施方式 [0021]为使本实用新型实施例的目的、技术方案和优点更加清楚，下面将结合本实用新 型实施例的附图，对本实用新型实施例的技术方案进行清楚、完整地描述。显然，所描述的 实施例是本实用新型的一部分实施例，而不是全部的实施例。基于所描述的本实用新型的 实施例，本领域普通技术人员在无需创造性劳动的前提下所获得的所有其他实施例，都属 于本实用新型保护的范围。 [0022]如图1和图2所示，轮毂盘总成，其包括与转轴连接的轮毂总成1，其特征在于:所述 的轮毂总成包括轮毂总成壳体10，轮毂总成壳体10的内部形成有安装腔11，安装腔11的中 部形成有台阶部12，位于台阶部12两侧的安装腔内固定有支撑轴承13,轮毂总成壳体10的 端面上均布设有第一连接孔14,还包括罩设在轮毂总成壳体上的刹车盘总成2,所述刹车盘 总成包括刹车盘体20，刹车盘体20的中部设有通孔21，在通孔一侧的刹车盘体向外延伸形 成有罩体22，罩体22的端面形成有环形连接部23，环形连接部23上均布设有第二连接孔24， 环形连接部23的端面与轮毂总成壳体10的端面贴合，还包括一个与车轮连接的法兰盘体3, 所述法兰盘体3包括一体成型的外盘体30和内盘体31，外盘体30的端面高于内盘体31的端 面，所述外盘体30上设有若干个与车轮连接的连接螺杆32，内盘体31上均布设有第三连接 孔34,且内盘体31的端面与环形连接部23的外端面贴合，且第一连接孔、第二连接孔和第三 连接孔一一对应，锁紧螺钉4穿过第一连接孔、第二连接孔与第三连接孔连接固定。 [0023]本实用新型设计了一种模块化的轮毂盘总成，如图示方向，从右到左依次设有与 转轴连接的轮毂总成，轮毂总成实现与转轴的连接，并通过支撑轴承实现轮毂盘总成相对 于转轴的转动，然后是刹车盘总成，刹车盘总成套设在轮毂总成上，且刹车盘的环形连接部 的端面与轮毂总成壳体的端面贴合，最后安装法兰盘体，法兰盘体的内盘体的端面与环形 连接部的外端面贴合，最后通过锁紧螺钉实现三者的连接，采用模块化的设计，便于加工生 产，提高生产效率，降低生产成本，进一步的，三个部件之间没有过盈配合的连接关系，以及 安装顺序，方便后期的拆卸，方便维护，降低了后期的维护成本。 [0024]所述的支撑轴承13为圆锥滚子轴承，圆锥滚子轴承主要用于承受以径向载荷为主 的径向与轴向联合载荷。与角接触球轴承相比、承载能力大，极限转速低。圆锥滚子轴承能 够承受一个方向的轴向载荷，能够限制轴或外壳一个方向的轴向位移。 [0025] 所述两个支撑轴承13的周面的一端开设有倒置的L型的嵌槽130，U型的密封环131 嵌入在L型的嵌槽内，设置的U型的密封环嵌入配合安装在L型的嵌槽内，实现两个支撑轴承 间隙的密封，提高两者的之间的密封性，避免灰尘或者金属屑进入支撑轴承内部，保证设备 运转的平稳性和较长的使用寿命。 [0026] 所述的支撑轴承13与安装腔的内壁之间设有密封环15,设置的密封环进一步的保 证了支撑轴承两端的密封性，减少灰尘和异物进入支撑轴承内部。 [0027] 所述连接螺杆32包括杆体320，杆体320的一端设有端帽321，靠近端帽321的杆体 的表面沿轴向设有若干个突出于周面的楞部322,位于楞部322的前侧的杆体上设有螺纹连 接部323,所述外盘体30的通孔内设有与楞部配合的凹槽部324。 [0028] 所述的内盘体31上形成有密封盖部310，密封盖部用于对轮毂总成壳体的端部进 行密封，即密封盖体在轮毂总成的一端形成一个密封，也用于放置外部的灰尘或者金属屑 进入支撑轴承内，同时，消费者无法直接观测到内部结构，也提高了整个外侧面的美观度。 [0029]综上所述，本实用新型具有以下有益效果： [0030] 1、本实用新型的实现了轮毂总成、刹车盘总成以及与车轮连接的法兰盘体的模块 化设计，且依次安装轮毂总成、刹车盘总成和法兰盘体，安装比较方便，且在后续的维修过 程中，依次将法兰盘提和刹车盘总成拆卸即可，方便维修和更换。 [0031] 2、本实用新型的支撑轴承之间以及支撑轴承与安装腔的壁面之间均设有密封部 件，保证了支撑轴承之间的密封性，避免外部的灰尘进入支撑轴承内部，延长了支撑轴承的 使用寿命。 [0032] 3、本实用新型的连接杆通过凸楞与凹槽部实现周向的固定，是一种可以快速拆卸 的连接方式，方便后期对连接螺杆的更换。 [EN CN210191006U]: [0001] The present utility model belongs to the field of vehicle equipment, and particularly relates to a modular hub assembly that is convenient for later maintenance. Background technique [0002] At present, there are more front axle hub units using two single row roller bearing structures in the domestic market. Almost all commercial vehicles adopt this structure, and many passenger cars also adopt this structure. The life of the hub unit of this structure is generally about 40,000 kilometers. When the brake is worn out, the bearing must be removed when the brake is replaced. The old bearing is often no longer used. The life of the hub unit of this structure is shorter. At the same time, during the production and assembly of this structure, the requirements for clearance adjustment are relatively high. If the repairman does not grasp the size of the clearance during maintenance, the bearing is easily ablated and fails. Frequent maintenance and replacement, the cost of the whole vehicle is relatively high, and it also affects the use of users. [0003] With the development of science and technology, foreign automobile bearings have developed from single row roller bearings to the first, second, third, and even fourth generations. The new fourth-generation structure is a double-row roller bearing with oil seal and grease, namely The so-called maintenance-free bearing unit. The first-generation structure is a double-row roller bearing, or the bearing and the hub are used together, and the second, third, and fourth-generation hub units have an integral bearing outer ring and the hub, which is a bearing unit, because the hub and the hub of this hub unit The outer ring of the bearing needs to be made of bearing steel, so the cost is very high. For larger vehicles, the wheel bolt index circle is larger, and the cost is too high. At the same time, the structure of the second, third, and fourth-generation wheel hub units can only reach 100,000 The supporting manufacturers only agreed to open mold production. Therefore, although the second, third, and fourth-generation wheel hub units combine the bearing outer ring with the front wheel hub and even the steering knuckle, they are only suitable for large-volume passenger cars. Summary of the invention [0004] In view of the deficiencies of the prior art, the present utility model relates to a convenient maintenance, modular wheel hub assembly. [0005] The technical solution of the utility model is as follows: [0006] The hub disc assembly, which includes a hub assembly connected with a rotating shaft, is characterized in that: the hub assembly includes a hub assembly shell, and a mounting cavity is formed inside the hub assembly shell. A step is formed in the middle, and support bearings are fixed in the mounting cavities on both sides of the step. The end surface of the hub assembly shell is evenly provided with first connecting holes, and it also includes a brake disc that is arranged on the hub assembly shell The brake disc assembly includes a brake disc body, the middle of the brake disc body is provided with a through hole, the brake disc body on one side of the through hole is extended to form a cover body, and the end surface of the cover body is formed with an annular connecting part , The annular connecting portion is uniformly provided with second connecting holes, the end surface of the annular connecting portion is attached to the end surface of the wheel hub assembly shell, and further includes a flange body connected with the wheel, and the flange body includes an integrally formed The outer disc body and the inner disc body, the end face of the outer disc body is higher than the end face of the inner disc body, the outer disc body is provided with a number of connecting screws connected with the wheel, the inner disc body is evenly distributed with third connecting holes, and the end face of the inner disc body It is attached to the outer end surface of the annular connecting part, and the first connecting hole, the second connecting hole and the third connecting hole are in one-to-one correspondence. The locking screw passes through the first connecting hole, the second connecting hole and the third connecting hole to be connected and fixed . [0007] The support bearing is a tapered roller bearing. [0008] One end of the peripheral surfaces of the two support bearings is provided with an inverted L-shaped embedding groove, and a U-shaped seal ring is embedded in the L-shaped embedding groove. [0009] A sealing ring is provided between the support bearing and the inner wall of the mounting cavity. [0010] The connecting screw includes a rod body, one end of the rod body is provided with an end cap, and the surface of the rod body near the end cap is provided with a plurality of flutes protruding from the peripheral surface along the axial direction, and the rod body located on the front side of the flute part is provided There is a threaded connection part, and a groove part matched with the fluted part is arranged in the through hole of the outer plate body. [0011] A sealing cover is formed on the inner disc body, and the sealing cover is used to seal the end of the hub assembly shell. [0012] In summary, the utility model has the following beneficial effects: [0013] 1. The utility model realizes the modular design of the wheel hub assembly, the brake disc assembly and the flange body connected with the wheel, and the wheel hub assembly, the brake disc assembly and the flange body are installed in sequence, The installation is more convenient, and in the subsequent maintenance process, the flange disc and the brake disc assembly can be disassembled one by one, which is convenient for maintenance and replacement. [0014] 2. Sealing components are provided between the support bearings and between the support bearings and the wall surface of the mounting cavity of the present invention to ensure the sealing performance between the support bearings, prevent external dust from entering the support bearings, and extend Support the life of the bearing. [0015] 3. The connecting rod of the present invention realizes circumferential fixation through the convex corrugation and the groove part, which is a connection method that can be quickly disassembled, and facilitates the replacement of the connecting screw later. Description of the drawings [0016] Figure 1 is a schematic perspective view of the utility model; [0017] Figure 2 is a schematic side view of the utility model; [0018] FIG. 3 is an enlarged schematic view of part A in FIG. 1; [0019] In the figure, 1 is the hub assembly, 10 is the hub assembly shell, 11 is the mounting cavity, 12 is the stepped portion, 13 is the support bearing, 130 is the embedding groove, 131 is the U-shaped sealing ring, and 14 is the first A connecting hole, 15 is a sealing ring, [0020] 2 is a brake disc assembly, 20 is a brake disc body, 21 is a through hole, 22 is a cover body, 23 is an annular connecting part, 24 is a second connecting hole, 3 is a flange body, and 30 is an outer disc body , 31 is the inner plate body, 32 is the connecting screw, 320 is the rod body, 321 is the end cap, 322 is the corrugated part, 323 is the threaded connection part, 324 is the groove part, 34 is the third connecting hole, and 4 is the locking screw. detailed description [0021] In order to make the purpose, technical solutions and advantages of the embodiments of the present utility model more clear, the following will combine the drawings of the embodiments of the present utility model to clearly and completely describe the technical solutions of the embodiments of the present utility model. Obviously, the described embodiments are part of the embodiments of the present invention, but not all of the embodiments. Based on the described embodiments of the present utility model, all other embodiments obtained by those of ordinary skill in the art without creative work are within the scope of protection of the present utility model. [0022] As shown in Figures 1 and 2, the hub disc assembly, which includes a hub assembly 1 connected with a rotating shaft, is characterized in that: the hub assembly includes a hub assembly shell 10, a hub assembly shell A mounting cavity 11 is formed inside the body 10, a stepped portion 12 is formed in the middle of the mounting cavity 11, a support bearing 13 is fixed in the mounting cavities on both sides of the stepped portion 12, and the end surface of the hub assembly housing 10 is evenly arranged with A connecting hole 14 further includes a brake disc assembly 2 covered on the hub assembly shell. The brake disc assembly includes a brake disc body 20. A through hole 21 is provided in the middle of the brake disc body 20. One side of the brake disc body is extended outwards to form a cover body 22. The end surface of the cover body 22 is formed with an annular connecting portion 23. The annular connecting portion 23 is evenly provided with second connecting holes 24. The end surface of the annular connecting portion 23 is integrated with the hub. The end surface of the shell 10 is attached to the end surface, and further includes a flange body 3 connected with the wheel. The flange body 3 includes an integrally formed outer disk body 30 and an inner disk body 31. The end surface of the outer disk body 30 is higher than the inner disk body. 31 end The outer disc body 30 is provided with a plurality of connecting screws 32 connected to the wheels, the inner disc body 31 is uniformly provided with third connecting holes 34, and the end surface of the inner disc body 31 is attached to the outer end surface of the annular connecting portion 23, And the first connecting hole, the second connecting hole and the third connecting hole are in one-to-one correspondence, and the locking screw 4 passes through the first connecting hole, the second connecting hole and the third connecting hole to be connected and fixed. [0023] This utility model has designed a modular hub assembly, as shown in the direction of the figure, from right to left are successively provided with the hub assembly connected with the rotating shaft, the hub assembly is connected with the rotating shaft, and through support The bearing realizes the rotation of the hub disc assembly relative to the rotating shaft, and then the brake disc assembly. The brake disc assembly is set on the hub assembly, and the end surface of the annular connection part of the brake disc is attached to the end surface of the hub assembly shell. Finally, install the flange body. The end face of the inner disc body of the flange body fits the outer end face of the annular connection part, and finally the three connections are realized by locking screws. The modular design is adopted, which is convenient for processing and production and improves production efficiency. , To reduce production costs, and further, there is no interference fit connection relationship between the three components, and the installation sequence, which is convenient for later disassembly and maintenance, and reduces the later maintenance cost. [0024] The support bearing 13 is a tapered roller bearing, and the tapered roller bearing is mainly used to bear combined radial and axial loads based on radial loads. Compared with angular contact ball bearings, the bearing capacity is large and the limit speed is low. Tapered roller bearings can withstand axial load in one direction and can limit axial displacement of the shaft or housing in one direction. [0025] One end of the peripheral surfaces of the two support bearings 13 is provided with an inverted L-shaped embedding groove 130, a U-shaped sealing ring 131 is embedded in the L-shaped embedding groove, and the U-shaped sealing ring is provided for insertion and fitting Installed in the L-shaped groove to seal the gap between the two support bearings, improve the seal between the two, avoid dust or metal shavings from entering the support bearing, and ensure the smooth operation of the equipment and a long service life . [0026] A sealing ring 15 is provided between the supporting bearing 13 and the inner wall of the mounting cavity, and the sealing ring is provided to further ensure the sealing performance at both ends of the supporting bearing and reduce dust and foreign matter from entering the inside of the supporting bearing. [0027] The connecting screw 32 includes a rod body 320, one end of the rod body 320 is provided with an end cap 321, and the surface of the rod body close to the end cap 321 is provided with a plurality of fluted portions 322 protruding from the circumferential surface along the axial direction, located at the fluted portion 322 A threaded connection portion 323 is provided on the rod body on the front side of the outer plate 30, and a groove portion 324 matching the fluted portion is provided in the through hole of the outer disk body 30. [0028] The inner disc body 31 is formed with a sealing cover 310, which is used to seal the end of the hub assembly shell, that is, the sealing cover forms a seal at one end of the hub assembly, which is also used To place external dust or metal shavings into the support bearing, at the same time, consumers cannot directly observe the internal structure, which also improves the aesthetics of the entire outer surface. [0029] In summary, the present utility model has the following beneficial effects: [0030] 1. The utility model realizes the modular design of the wheel hub assembly, the brake disc assembly and the flange body connected to the wheel, and the wheel hub assembly, the brake disc assembly and the flange body are installed in sequence, The installation is more convenient, and in the subsequent maintenance process, the flange plate and the brake disc assembly can be disassembled one by one, which is convenient for maintenance and replacement. [0031] 2. Sealing components are provided between the supporting bearings and between the supporting bearings and the wall surface of the mounting cavity of the present invention to ensure the sealing performance between the supporting bearings and prevent external dust from entering the inside of the supporting bearings, thus extending Support the life of the bearing. [0032] 3. The connecting rod of the present invention realizes circumferential fixation through the convex and groove parts, which is a connection method that can be quickly disassembled, and facilitates the replacement of the connecting screw later.
[ZH CN210423421U]: 一种新型带ABS端盖端面双向等压密封的轮毂轴承单元 [EN CN210423421U]: Novel hub bearing unit with ABS end cover end face bidirectional isobaric seal | [ZH CN210423421U]: 本实用新型涉及一种新型带ABS端盖端面双向等压密封的轮毂轴承单元，所属轮毂轴承单元技术领域，包括轮毂法兰盘，轮毂法兰盘外设有与轮毂法兰盘相套接的外法兰盘，外法兰盘与轮毂法兰盘间设有与轮毂法兰盘相卡嵌式套接的内圈，内圈与外法兰盘间、轮毂法兰盘与外法兰盘间均设有环形保持架，环形保持架上均设有若干呈环形等间距分布且与环形保持架相卡嵌的钢珠，外法兰盘一端与轮毂法兰盘间设有多唇式防尘防水密封圈，外法兰盘上设有若干与外法兰盘相销轴插嵌式连接固定的减震连杆组件。具有结构缓震性能好、噪音小、密封效果好、运行稳定性强和使用寿命长的特点。 [EN CN210423421U]: The utility model relates to a novel hub bearing unit with an ABS end cover end face bidirectional isobaric seal. The utility model belongs to the technical field of hub bearing units. Hub flange plate, an outer flange plate connected with the hub flange plate in a sleeving manner is arranged outside the hub flange plate; an inner ring which is sleeved with the hub flange plate in a clamping and embedding manner is arranged between the outer flange plate and the hub flange plate; annular retainers are arranged between the inner ring and the outer flange plate and between the hub flange plate and the outer flange plate; a plurality of steel balls which are annularly distributed at equal intervals and clamped and embedded with the annular retainers are arranged on the annular retainers, a multi-lip type dustproof and waterproof sealing ring is arranged between one end of the outer flange plate and the hub flange plate, and a plurality of damping connecting rod assemblies fixedly connected with the outer flange plate in a pin shaft inserting and embedding mode are arranged on the outer flange plate. The sealing device has the characteristics of good structure cushioning performance, low noise, good sealing effect, strong operation stability and long service life. | CN210423421U | 2020-04-28 | CN201921060806U | 2019-07-09 | CN201921060806U, 2019-07-09 | CN210423421U: 2020-04-28 | HANGZHOU WODE AUTO PARTS MFG CO LTD | LUO DINGHUI DU LIJUN QIN BAOHUA | F16C19/18: I B60B27/00: I F16C27/00: I F16C33/78: I |  |  |  | [ZH CN210423421U]: 1. 一种新型带ABS端盖端面双向等压密封的轮毂轴承单元，其特征在于:包括轮毂法兰 盘(2),所述的轮毂法兰盘(2)外设有与轮毂法兰盘(2)相套接的外法兰盘(5),所述的外法 兰盘(5)与轮毂法兰盘(2)间设有与轮毂法兰盘(2)相卡嵌式套接的内圈(8)，所述的内圈 (8)与外法兰盘(5)间、轮毂法兰盘(2)与外法兰盘(5)间均设有环形保持架(12)，所述的环 形保持架(12)上均设有若干呈环形等间距分布且与环形保持架(12)相卡嵌的钢珠(11)，所 述的外法兰盘(5)一端与轮毂法兰盘(2)间设有多唇式防尘防水密封圈(9)，所述的外法兰 盘(5)上设有若干与外法兰盘(5)相销轴插嵌式连接固定的减震连杆组件(1)。 2. 根据权利要求1所述的一种新型带ABS端盖端面双向等压密封的轮毂轴承单元，其特 征在于:所述的减震连杆组件(1)包括弹簧连杆(15)，所述的弹簧连杆(15)一端与外法兰盘 (5)相销轴插嵌，所述的弹簧连杆(15)另一端上设有固定耳板座(16)。 3. 根据权利要求2所述的一种新型带ABS端盖端面双向等压密封的轮毂轴承单元，其特 征在于:所述的弹簧连杆(15)与固定耳板座(16)间、所述的弹簧连杆(15)与外法兰盘(5)间 均设有与弹簧连杆(15)相一体化焊接的销轴连接轴套(14)。 4. 根据权利要求2所述的一种新型带ABS端盖端面双向等压密封的轮毂轴承单元，其特 征在于:所述的外法兰盘(5)另一端与内圈(8)间设有与外法兰盘(5)内壁相嵌套连接固定 的轮毂单元端盖(4)，所述的轮毂单元端盖(4)与外法兰盘(5)间设有与轮毂单元端盖(4)相 卡嵌式套接的端盖安装骨架套(7)，所述的端盖安装骨架套(7)与轮毂单元端盖(4)间设有 与轮毂单元端盖(4)相嵌套式连接固定的。型圈(6)。 5. 根据权利要求4所述的一种新型带ABS端盖端面双向等压密封的轮毂轴承单元，其特 征在于:所述的轮毂单元端盖(4)与内圈(8)间设有与内圈(8)相嵌套的磁性密封圈(13)。 6. 根据权利要求4所述的一种新型带ABS端盖端面双向等压密封的轮毂轴承单元，其特 征在于:所述的轮毂单元端盖(4)上设有与轮毂单元端盖(4)相卡嵌式扣接固定的传感器安 装孔防尘盖(3)。 7. 根据权利要求1所述的一种新型带ABS端盖端面双向等压密封的轮毂轴承单元，其特 征在于:所述的轮毂法兰盘(2)两端面均设有轻量腔(10)。 [EN CN210423421U]: 1. A new type of hub bearing unit with ABS end cover and bidirectional equal pressure seal is characterized in that it includes a hub flange (2), and the hub flange (2) is provided with a hub flange (2) ) Phase-connected outer flange (5), between the outer flange (5) and the hub flange (2) is provided with the hub flange (2) snap-fit sleeve Ring (8), between the inner ring (8) and the outer flange (5), between the hub flange (2) and the outer flange (5) are provided with an annular cage (12), so The ring-shaped cage (12) is provided with a plurality of steel balls (11) distributed in a ring at equal intervals and engaged with the ring-shaped cage (12). One end of the outer flange (5) is connected to the hub flange A multi-lip dustproof and waterproof sealing ring (9) is arranged between the discs (2), and the outer flange (5) is provided with a plurality of pin-type plug-in connections fixed to the outer flange (5). Shock absorbing link assembly (1). 2. A new type of hub bearing unit with ABS end cover end bidirectional isostatic sealing according to claim 1, characterized in that: the shock absorbing link assembly (1) includes a spring link (15), the One end of the spring connecting rod (15) is pin-fitted with the outer flange (5), and the other end of the spring connecting rod (15) is provided with a fixed ear plate seat (16). 3. A new type of hub bearing unit with ABS end cover end bidirectional isostatic sealing according to claim 2, characterized in that: between the spring connecting rod (15) and the fixed lug seat (16), the Between the spring connecting rod (15) and the outer flange (5), a pin shaft connecting sleeve (14) integrally welded with the spring connecting rod (15) is provided. 4. A new type of hub bearing unit with ABS end cover end bidirectional isostatic sealing according to claim 2, characterized in that: the other end of the outer flange (5) and the inner ring (8) are provided with The inner wall of the outer flange (5) is nested, connected and fixed to the end cover (4) of the hub unit. The end cover (4) of the hub unit and the outer flange (5) are provided with the end cover (4) of the hub unit ) The end cover mounting frame sleeve (7) of the phase-fitting sleeve type is nested with the hub unit end cover (4) between the end cover mounting frame sleeve (7) and the hub unit end cover (4) Fixed connection. Type ring (6). 5. A new type of hub bearing unit with ABS end cover end face bidirectional isostatic sealing according to claim 4, characterized in that: an inner ring is provided between the end cover (4) of the hub unit and the inner ring (8) (8) Nested magnetic sealing ring (13). 6. A new type of hub bearing unit with ABS end cover end face bidirectional isostatic sealing according to claim 4, characterized in that: the hub unit end cover (4) is provided with the hub unit end cover (4) Dust cover (3) of sensor mounting hole fixed by snap-in snap-fit. 7. A new type of hub bearing unit with ABS end cover end face bidirectional isostatic sealing according to claim 1, characterized in that: both ends of the hub flange (2) are provided with light-weight chambers (10). | [ZH CN210423421U]: 一种新型带ABS端盖端面双向等压密封的轮毂轴承单元 技术领域 [0001] 本实用新型涉及轮毂轴承单元技术领域，具体涉及一种新型带ABS端盖端面双向 等压密封的轮毂轴承单元。 背景技术 [0002]轮毂轴承单元是应用于汽车轮毂轴处用来承重和为轮毂的转动提供精确引导的 零部件，既承受轴向载荷又承受径向载荷，是汽车载重和转动的重要组成部分。 [0003]带ABS端盖的轮毂轴承单元原结构是端盖与外圈连接处通过圆周金属面与注塑塑 料面密封或圆周金属面与金属面密封的结构，无相关密封件结构设计，仅靠ABS端盖配合外 径与轴承外圈内径过盈形成密封，而端盖的配合外径不管为金属冲压件或注塑的塑料件， 这两种结构(冲压件或注塑件)均存因制造工艺所限，配合外径处均存在椭圆0.01mm最小且 外圈配合内径受加工限制，采用磨加工工艺同样存在椭圆0.002mm最小，这样两者相互配合 处均因椭圆的存在相互组立后会产生椭圆间隙，该椭圆间隙远大于水分子大小(4 X1010mm)或油脂分子大小，约大3X107倍，这样在轮毂轴承单元使用中，外界水分慢慢从椭圆间 隙处渗入轮毂轴承单元内部，导致轴承长期使用中异响损坏或轴承内部油脂漏出导致轴承 早期失效等一系列轴承故障问题。 发明内容 [0004]本实用新型主要解决现有技术中存在噪音大、密封效果差、运行稳定性差和使用 寿命短的不足，提供了一种新型带ABS端盖端面双向等压密封的轮毂轴承单元，其具有结构 缓震性能好、噪音小、密封效果好、运行稳定性强和使用寿命长的特点。解决轮毂轴承单元 在使用过程中因外界雨水导致轴承内部渗水，造成轴承产生异响和轴承自身漏脂等轮毂轴 承早期失效问题。 [0005] 本实用新型的上述技术问题主要是通过下述技术方案得以解决的： [0006] 一种新型带ABS端盖端面双向等压密封的轮毂轴承单元，包括轮毂法兰盘，所述的 轮毂法兰盘外设有与轮毂法兰盘相套接的外法兰盘，所述的外法兰盘与轮毂法兰盘间设有 与轮毂法兰盘相卡嵌式套接的内圈，所述的内圈与外法兰盘间、轮毂法兰盘与外法兰盘间 均设有环形保持架，所述的环形保持架上均设有若干呈环形等间距分布且与环形保持架相 卡嵌的钢珠，所述的外法兰盘一端与轮毂法兰盘间设有多唇式防尘防水密封圈，所述的外 法兰盘上设有若干与外法兰盘相销轴插嵌式连接固定的减震连杆组件。 [0007]作为优选，所述的减震连杆组件包括弹簧连杆，所述的弹簧连杆一端与外法兰盘 相销轴插嵌，所述的弹簧连杆另一端上设有固定耳板座。固定耳板座与车辆底盘架相法兰 式螺栓连接固定。弹簧连杆即缓冲弹簧和内部的导向伸缩橡胶杆组成。 [0008]作为优选，所述的弹簧连杆与固定耳板座间、所述的弹簧连杆与外法兰盘间均设 有与弹簧连杆相一体化焊接的销轴连接轴套。 [0009]作为优选，所述的外法兰盘另一端与内圈间设有与外法兰盘内壁相嵌套连接固定 的轮毂单元端盖，所述的轮毂单元端盖与外法兰盘间设有与轮毂单元端盖相卡嵌式套接的 端盖安装骨架套，所述的端盖安装骨架套与轮毂单元端盖间设有与轮毂单元端盖相嵌套式 连接固定的O型圈。 [0010]作为优选，所述的轮毂单元端盖与内圈间设有与内圈相嵌套的磁性密封圈。 [0011]作为优选，所述的轮毂单元端盖上设有与轮毂单元端盖相卡嵌式扣接固定的传感 器安装孔防尘盖。 [0012]作为优选，所述的轮毂法兰盘两端面均设有轻量腔。 [0013] 本实用新型能够达到如下效果： [0014]本实用新型提供了一种新型带ABS端盖端面双向等压密封的轮毂轴承单元，与现 有技术相比较，具有结构缓震性能好、噪音小、密封效果好、运行稳定性强和使用寿命长的 特点。解决轮毂轴承单元在使用过程中因外界雨水导致轴承内部渗水，造成轴承产生异响 和轴承自身漏脂等轮毂轴承早期失效问题。 附图说明 [0015]图1是本实用新型的结构示意图。 [0016]图2是本实用新型中的轮毂轴承的结构剖视图。 [0017]图3是本实用新型中的减震连杆组件的结构示意图。 [0018]图中：减震连杆组件1，轮毂法兰盘2，传感器安装孔防尘盖3，轮毂单元端盖4，外法 兰盘5,O型圈6,端盖安装骨架套7,内圈8,多唇式防尘防水密封圈9,轻量腔10，钢珠11，环形 保持架12，磁性密封圈13，销轴连接轴套14,弹簧连杆15,固定耳板座16。 具体实施方式 [0019]下面通过实施例，并结合附图，对本实用新型的技术方案作进一步具体的说明。 [0020]实施例：如图1、图2和图3所示，一种新型带ABS端盖端面双向等压密封的轮毂轴承 单元，包括轮毂法兰盘2，轮毂法兰盘2两端面均设有轻量腔10。轮毂法兰盘2外设有与轮毂 法兰盘2相套接的外法兰盘5，外法兰盘5与轮毂法兰盘2间设有与轮毂法兰盘2相卡嵌式套 接的内圈8,内圈8与外法兰盘5间、轮毂法兰盘2与外法兰盘5间均设有环形保持架12,环形 保持架12上均设有8颗呈环形等间距分布且与环形保持架12相卡嵌的钢珠11，外法兰盘5一 端与轮毂法兰盘2间设有多唇式防尘防水密封圈9,外法兰盘5另一端与内圈8间设有与外法 兰盘5内壁相嵌套连接固定的轮毂单元端盖4，轮毂单元端盖4上设有与轮毂单元端盖4相卡 嵌式扣接固定的传感器安装孔防尘盖3。轮毂单元端盖4与外法兰盘5间设有与轮毂单元端 盖4相卡嵌式套接的端盖安装骨架套7，端盖安装骨架套7与轮毂单元端盖4间设有与轮毂单 元端盖4相嵌套式连接固定的。型圈6。轮毂单元端盖4与内圈8间设有与内圈8相嵌套的磁性 密封圈13。外法兰盘5上设有一对呈对称式分布且与外法兰盘5相销轴插嵌式连接固定的减 震连杆组件1。减震连杆组件1包括弹簧连杆15，弹簧连杆15一端与外法兰盘5相销轴插嵌， 弹簧连杆15另一端上设有固定耳板座16。弹簧连杆15与固定耳板座16间、弹簧连杆15与外 法兰盘5间均设有与弹簧连杆15相一体化焊接的销轴连接轴套14。 [0021] 外法兰盘5对轮毂法兰盘2与轮毂运行时，起到稳定支撑作用。外法兰盘5与车架底 盘法兰连接的同时采用弹簧连杆15,实现在颠簸路面运行过程中起到减震减噪的作用。通 过外法兰盘5与减震连杆组件1相销轴式连接，起到限位旋转的同时缓解外法兰盘5的摆动 剪切力，提高轮毂轴承单元的使用寿命。 [0022]综上所述，该新型带ABS端盖端面双向等压密封的轮毂轴承单元，具有结构缓震性 能好、噪音小、密封效果好、运行稳定性强和使用寿命长的特点。解决轮毂轴承单元在使用 过程中因外界雨水导致轴承内部渗水，造成轴承产生异响和轴承自身漏脂等轮毂轴承早期 失效问题。 [0023] 对于本领域技术人员而言，显然本实用新型不限于上述示范实施例的细节，而且 在不背离实用新型的基本特征的情况下，能够以其他的具体形式实现本实用新型。因此无 论从哪一点来看，均应将实施例看作是示范性的，而且是非限制性的，本实用新型的范围由 所附权利要求而不是上述说明限定，因此旨在将落在权利要求的等同要件的含义和范围内 的所有变化囊括在本实用新型内。不应将权利要求中的任何附图标记视为限制所涉及的权 利要求。 [0024]总之，以上所述仅为本实用新型的具体实施例，但本实用新型的结构特征并不局 限于此，任何本领域的技术人员在本实用新型的领域内，所作的变化或修饰皆涵盖在本实 用新型的专利范围之中。 [EN CN210423421U]: TECHNICAL FIELD [0001] The utility model relates to the technical field of hub bearing units, in particular to a new type of hub bearing unit with an ABS end cover end bidirectional isobaric seal. BACKGROUND OF THE INVENTION [0002] The hub bearing unit is a component used for bearing and providing accurate guidance for the rotation of the hub of the hub of the automobile. It bears both axial and radial loads and is an important part of the load and rotation of the automobile. . [0003] The original structure of the hub bearing unit with ABS end cover is the structure where the end cover and the outer ring are sealed by a circumferential metal surface and an injection plastic surface or a circumferential metal surface and a metal surface. There is no relevant seal structure design, only rely on The outer diameter of the ABS end cover and the inner diameter of the outer ring of the bearing are interference to form a seal, and whether the outer diameter of the end cover is a metal stamping or injection molded plastic part, these two structures (stamping or injection molded parts) are due to the manufacturing process Due to the limitation, there is an ellipse 0.01mm minimum at the outer diameter of the fit and the inner diameter of the outer ring is limited by processing. The grinding process also has a minimum of 0.002mm ellipse, so that the mutual fit between the two will occur after the ellipse is assembled Elliptical gap, which is much larger than the size of water molecules (4 X1010mm) or grease molecular size, about 3X107In this way, in the use of the hub bearing unit, the external water slowly penetrates into the hub bearing unit from the elliptical gap, resulting in a series of bearing failure problems such as damage to the abnormal noise during the long-term use of the bearing or leakage of the internal grease of the bearing resulting in early failure of the bearing. SUMMARY OF THE INVENTION [0004] The utility model mainly solves the problems of the existing technology that there are large noise, poor sealing effect, poor running stability and short service life, and provides a new hub bearing unit with ABS end cover end bidirectional isostatic seal , It has the characteristics of good structural cushioning performance, low noise, good sealing effect, strong running stability and long service life. Solve the problem of early failure of the hub bearing during the use of the hub bearing unit due to external rain that causes water leakage inside the bearing, resulting in abnormal noise in the bearing and leakage of the bearing itself. [0005] The above technical problems of the present utility model are mainly solved by the following technical solutions: [0006] A new type of hub bearing unit with ABS end cover end face bidirectional isobaric seal, including a hub flange, said The outer flange of the hub flange is provided with an outer flange which is sleeved with the hub flange, and an inner ring which is nested with the hub flange is sleeved between the outer flange and the hub flange , Between the inner ring and the outer flange, between the hub flange and the outer flange are provided with annular retainers, and the annular retainers are all provided with a plurality of annular equal-distance distributions and maintained with the annular Frame Embedded steel balls, a multi-lip dustproof and waterproof seal ring is provided between one end of the outer flange and the hub flange, and a plurality of pin plugs are inserted on the outer flange Embedded connection fixed shock-absorbing connecting rod assembly. [0007] Preferably, the shock-absorbing connecting rod assembly includes a spring connecting rod, one end of the spring connecting rod is pin-fitted with an outer flange, and the other end of the spring connecting rod is provided with a fixing ear Plate holder. The fixed ear plate base is connected with the vehicle chassis frame by flange bolts. The spring connecting rod is composed of a buffer spring and an internal guide telescopic rubber rod. [0008] Preferably, between the spring connecting rod and the fixed lug seat, between the spring connecting rod and the outer flange are provided with the spring connecting rod integrally welded pin connecting sleeve. [0009] Preferably, the other end of the outer flange and the inner ring are nested and fixed with the inner wall of the outer flange The end cover of the hub unit, there is an end cover mounting frame sleeve that is snap-fitted with the end cover of the hub unit between the end cover of the hub unit and the outer flange plate Between the end caps, an O-ring is fixedly connected with the end cap of the hub unit. [0010] Preferably, a magnetic seal ring nested with the inner ring is provided between the end cover of the hub unit and the inner ring. [0011] Preferably, the hub unit end cover is provided with a sensor mounting hole dust cover that is snap-fitted with the hub unit end cover. [0012] Preferably, the hub flange is provided with a light-weight cavity at both ends. [0013] The utility model can achieve the following effects: [0014] The utility model provides a new type of hub bearing unit with ABS end cover end bidirectional isostatic sealing, compared with the prior art, has a structure with good shock absorption performance, Low noise, good sealing effect, strong running stability and long service life. Solve the problem of early failure of the hub bearing during the use of the hub bearing unit due to external rain that causes water leakage inside the bearing, resulting in abnormal noise in the bearing and leakage of the bearing itself. BRIEF DESCRIPTION OF THE DRAWINGS [0015] FIG. 1 is a schematic structural view of the present invention. [0016] FIG. 2 is a cross-sectional view of the structure of the hub bearing in the present invention. [0017] FIG. 3 is a schematic structural view of the shock-absorbing connecting rod assembly in the present invention. [0018] Figure: shock absorber link assembly 1, hub flange 2, sensor mounting hole dust cover 3, hub unit end cover 4, outer flange 5, O-ring 6, end cover installation skeleton sleeve 7 , Inner ring 8, multi-lip type dustproof and waterproof sealing ring 9, light-weight cavity 10, steel ball 11, ring cage 12, magnetic sealing ring 13, pin connecting sleeve 14, spring connecting rod 15, fixed ear plate seat 16 . DETAILED DESCRIPTION OF THE EMBODIMENTS [0019] The technical solutions of the present invention will be further specifically described below through embodiments and drawings. [0020] Embodiments: As shown in Figures 1, 2 and 3, a new type of hub bearing unit with ABS end cover end bidirectional isostatic sealing includes a hub flange 2, both ends of the hub flange 2 With light weight cavity 10. The hub flange 2 is provided with an outer flange 5 which is sleeved with the hub flange 2, and an interlocking sleeve which is engaged with the hub flange 2 is provided between the outer flange 5 and the hub flange 2 The inner ring 8, the inner ring 8 and the outer flange 5, the hub flange 2 and the outer flange 5 are all provided with a ring cage 12, and the ring cage 12 is provided with 8 equal intervals in a ring shape A steel ball 11 distributed and snap-fitted with the ring-shaped cage 12, a multi-lip dustproof and waterproof sealing ring 9 is provided between one end of the outer flange 5 and the hub flange 2, and the other end of the outer flange 5 is connected with the inner ring 8 There is a hub unit end cover 4 which is nested, connected and fixed to the inner wall of the outer flange 5, and the hub unit end cover 4 is provided with a hub unit end cover 4 which is locked with the hub unit end cover 4 Dust cover 3 of the sensor mounting hole with embedded snap-fit. Between the end cover 4 of the hub unit and the outer flange 5, there is an end cover mounting frame sleeve 7 which is engaged with the end cover 4 of the hub unit, and between the end cover mounting frame sleeve 7 and the end cover 4 of the hub unit The end cover 4 of the hub unit is fixedly connected in a nested manner. Type ring 6. A magnetic seal ring 13 nested with the inner ring 8 is provided between the end cover 4 of the hub unit and the inner ring 8. The outer flange 5 is provided with a pair of shock-absorbing connecting rod assemblies 1 which are distributed symmetrically and fixedly connected to the outer flange 5 by pins. The damping connecting rod assembly 1 includes a spring connecting rod 15, one end of the spring connecting rod 15 is pin-fitted with the outer flange 5, and the other end of the spring connecting rod 15 is provided with a fixed ear plate base 16. Between the spring connecting rod 15 and the fixed ear plate base 16, and between the spring connecting rod 15 and the outer flange 5, pin connecting shaft sleeves 14 integrally welded with the spring connecting rod 15 are provided. [0021] The outer flange 5 plays a stable supporting role when the hub flange 2 and the hub are in operation. The outer flange 5 is connected with the chassis flange by a spring connecting rod 15 at the same time, so as to achieve the function of shock absorption and noise reduction during the operation of the bumpy road. through The outer flange 5 and the shock-absorbing connecting rod assembly 1 are connected to each other in a pin-type manner to limit rotation and at the same time relieve the swing shear force of the outer flange 5 to increase the service life of the hub bearing unit. [0022] In summary, the new hub bearing unit with ABS end cover end bidirectional isostatic sealing has the characteristics of good structural cushioning performance, low noise, good sealing effect, strong running stability and long service life. Solve the problem of early failure of the hub bearing during the use of the hub bearing unit due to external rain that causes water leakage inside the bearing, resulting in abnormal noise in the bearing and leakage of the bearing itself. [0023] It is obvious to those skilled in the art that the present invention is not limited to the details of the above exemplary embodiments, and that the present invention can be implemented in other specific forms without departing from the basic features of the utility model. Therefore, no matter from which point of view, the embodiments should be regarded as exemplary and non-limiting, the scope of the present invention is defined by the appended claims rather than the above description, so it is intended to fall within the claims All the changes in the meaning and scope of the equivalent requirements are included in the present invention. Any reference signs in the claims should not be considered as limiting the claims involved. [0024] In short, the above is only a specific embodiment of the utility model, but the structural features of the utility model are not limited to this, any person skilled in the art in the field of the utility model, made changes or modifications All are covered by the patent scope of this utility model.
[KO KR20200028311A]: 허브 장치와, 허브 베어링 장치 및 이의 제조 방법 [EN KR20200028311A]: Hub apparatus hub bearing apparatus and its manufacturing method | [KO KR20200028311A]: 본 발명은 차량의 차륜을 차축에 고정시키는 허브 장치와, 허브 베어링장치 및 이의 제조 방법에 관한 것으로서, 차량의 차륜을 차축에 고정시키는 허브 장치에 있어서, 제 1 재질로 이루어지고, 수용 공간이 형성되는 제 1 부분; 및 상기 제 1 부분의 상기 수용부에 형성되고, 상기 1 재질보다 경량의 재질인 제 2 재질로 이루어지는 제 2 부분;을 포함할 수 있다. [EN KR20200028311A]: The present invention relates to a hub device for fixing a vehicle wheel to an axle, a hub bearing device, and a manufacturing method thereof. The hub device for fixing a vehicle wheel to an axle can include: a first part made of a first material and having an accommodation space; and a second part formed in an accommodation unit of the first part and made of a second material that is lighter than the first material. | KR20200028311A | 2020-03-16 | KR20190109528A | 2019-09-04 | KR20180106684A, 2018-09-06 | KR20200028311A: 2020-03-16 | DONG YANG PISTON CO LTD | RYU KWAN HO LEE JEONG KEUN SUN JU HYUN PARK TAE KEUN YU SEUNG BAEK KWON IN WOO | B60B27/00: I B60B27/02: I | Y02T10/86: A B60B27/0047: I B60B27/02: I B60B2310/20: A |  |  | [KO KR20200028311A]: 차량의 차륜을 차축에 고정시키는 허브 장치에 있어서, 제 1 재질로 이루어지고, 수용 공간이 형성되는 제 1 부분; 및 상기 제 1 부분의 상기 수용부에 형성되고, 상기 1 재질보다 경량의 재질인 제 2 재질로 이루어지는 제 2 부분; 을 포함하는, 허브 장치. 제 1 항에 있어서, 상기 제 1 재질은 스틸 성분을 포함하고, 상기 제 2 재질은 금속기지 복합재료 성분을 포함하는, 허브 장치. 제 1 항에 있어서, 상기 금속기지 복합재료는, 알루미늄 기재에 적어도 세라믹, 산화알루미늄, 질화알루미늄, 탄화규소 및 이들의 조합들 중 어느 하나 이상을 분산시켜서 이루어지는 알루미늄 세라믹 복합재인, 허브 장치. 제 1 항에 있어서, 상기 제 1 부분은, 차륜의 허브 볼트가 체결되는 플랜지부 또는 허브 베어링이 내설되는 베어링 대응부를 포함하는 외륜이고, 상기 제 2 부분은, 상기 외륜의 내경면에 형성되는 내륜인, 허브 장치. 제 4 항에 있어서, 상기 외륜과 상기 내륜의 경계면에 상기 외륜과 내륜의 분리를 방지하거나 또는 헛도는 것을 방지할 수 있도록 널링(Knurling)부 또는 키홈(Key way)부가 형성되는, 허브 장치. 제 1 항에 있어서, 상기 제 1 부분과 상기 제 2 부분의 경계면에 상기 제 1 부분의 성분 또는 상기 제 2 부분의 성분이 상기 제 2 부분 또는 상기 제 1 부분으로 확산되어 이루어지는 확산층이 형성되는, 허브 장치. 제 1 항에 있어서, 상기 제 1 부분과 상기 제 2 부분의 경계면에 제 3 재질로 이루어지는 경계층이 형성되는, 허브 장치. 차량의 차륜을 차축에 고정시키는 허브 베어링 장치에 있어서, 제 1 재질로 이루어지고, 수용 공간이 형성되는 제 1 부분; 상기 제 1 부분의 상기 수용부에 형성되고, 상기 1 재질보다 경량의 재질인 제 2 재질로 이루어지는 제 2 부분; 및 상기 제 1 부분에 결합되는 베어링; 을 포함하는, 허브 베어링 장치. 차량의 차륜을 차축에 고정시키는 허브 장치의 제조 방법에 있어서, 제 1 재질로 이루어지고, 수용 공간이 형성되는 제 1 부분을 준비하는 제 1 단계; 상기 1 재질보다 경량의 재질인 제 2 재질로 이루어지는 제 2 부분을 준비하는 제 2 단계; 상기 제 1 부분의 상기 수용 공간에 상기 제 2 부분을 접합시키는 제 3 단계; 를 포함하는, 허브 장치의 제조 방법. 제 9 항에 있어서, 상기 제 3 단계는, 적어도 상기 제 1 부분의 수용 공간에 상기 제 2 부분을 단조 결합시키는 단조 접합법, 상기 제 1 부분을 접합재 용탕에 투입한 다음 상기 제 1 부분에 상기 제 2 부분을 결합시키는 알핀(ALFIN) 접합법, 상기 제 1 부분과 상기 제 2 부분을 서로 가압하면서 상대적으로 회전 마찰시켜서 접합시키는 마찰 접합법, 상기 제 1 부분 또는 상기 제 2 부분을 가열하여 열팽창시킨 다음 상기 제 1 부분과 상기 제 2 부분을 고온에서 결합시키는 열간 접합법, 상기 제 1 부분 또는 상기 제 2 부분을 냉각시켜서 열수축시킨 다음 상기 제 1 부분과 상기 제 2 부분을 저온에서 결합시키는 냉간 접합법, 상기 제 1 부분과 상기 제 2 부분을 서로 가압하면서 초음파 마찰시키는 초음파 접합법, 상기 제 1 부분을 도금한 다음 상기 제 1 부분에 상기 제 2 부분을 결합시키는 도금 접합법, 상기 제 1 부분에 상기 제 2 부분을 전기 용접시키는 전기 용접법, 상기 제 1 부분과 상기 제 2 부분 사이에 용가재를 투입하여 용융 접합시키는 브래이징 접합법 및 이들의 조합들 중 어느 하나 이상을 선택하여 이루어지는, 허브 장치의 제조 방법. [EN KR20200028311A]: A hub device for fixing a vehicle wheel to an axle, comprising: a first portion made of a first material and having an accommodation space; And a second portion formed on the receiving portion of the first portion and made of a second material that is lighter than the first material. Including, hub device. The hub device of claim 1, wherein the first material comprises a steel component, and the second material comprises a metal-based composite material component. The hub apparatus according to claim 1, wherein the metal-based composite material is an aluminum ceramic composite material formed by dispersing at least one of ceramic, aluminum oxide, aluminum nitride, silicon carbide, and combinations thereof on an aluminum substrate. The inner ring of claim 1, wherein the first portion is an outer ring including a flange portion to which a hub bolt of a wheel is fastened or a bearing counter portion in which a hub bearing is installed, and the second portion is formed on an inner diameter surface of the outer ring. Phosphorus, hub device. The hub device according to claim 4, wherein a knurling portion or a keyway portion is formed on a boundary surface between the outer ring and the inner ring to prevent separation of the outer ring from the inner ring or to prevent fold. According to claim 1, wherein the first portion and the second portion of the first portion or a component of the second portion or a component of the second portion is diffused layer formed by the diffusion of the second portion or the first portion is formed, Hub device. The hub device according to claim 1, wherein a boundary layer made of a third material is formed on an interface between the first portion and the second portion. A hub bearing device for fixing a vehicle wheel to an axle, comprising: a first portion made of a first material and having an accommodation space; A second portion formed on the receiving portion of the first portion and made of a second material that is lighter than the first material; And a bearing coupled to the first portion. Hub bearing device comprising a. A method for manufacturing a hub device for fixing a wheel of a vehicle to an axle, the method comprising: a first step of preparing a first portion made of a first material and having an accommodation space; A second step of preparing a second part made of a second material that is lighter than the first material; A third step of bonding the second portion to the accommodation space of the first portion; A method of manufacturing a hub device comprising a. 10. The method of claim 9, The third step, Forging bonding method for forging and bonding the second part to at least the receiving space of the first part, the first part is introduced into the molten molten material and then the first part is added to the first part. Alpine (ALFIN) bonding method to join the two parts, the friction bonding method to bond the first part and the second part by relatively rotating friction while pressing each other, the first part or the second part is heated to thermally expand the Hot bonding method for bonding the first portion and the second portion at a high temperature, cold bonding method for cooling the first portion or the second portion to heat shrink, and then bonding the first portion and the second portion at a low temperature, the agent The ultrasonic bonding method of ultrasonically rubbing the first portion and the second portion while pressing each other, the first portion is plated, and then the first portion is Plating bonding method for bonding the second portion, Electric welding method for electrically welding the second portion to the first portion, brazing bonding method for melting and injecting a filler material between the first portion and the second portion, and a combination of any one or more thereof. , The manufacturing method of the hub device. | [KO KR20200028311A]: 허브 장치와, 허브 베어링 장치 및 이의 제조 방법{Hub apparatus, hub bearing apparatus and its manufacturing method} 본 발명은 허브 장치와, 허브 베어링 장치 및 이의 제조 방법에 관한 것으로서, 보다 상세하게는 차량의 차륜을 차축에 고정시키는 허브 장치와, 허브 베어링 장치 및 이의 제조 방법에 관한 것이다. 일반적으로, 차량의 허브(Hub)는 현가 장치인 서스펜션 어셈블리의 너클과 연결되어 차륜의 회전을 보장할 수 있도록 지지하는 것으로서, 차량의 상하, 전후 방향의 하중과 선회시 수평 하중을 받기 때문에 일반적으로 베어링과 결합되어 허브 베어링 조립체를 형성할 수 있다. 이러한 상기 허브 또는 허브 베어링 장치는 차량의 정적 및 동적 하중을 견딜 수 있도록 충분한 강도와 내구성을 갖는 스틸 성분의 베어링강 재질로 이루어질 수 있다. 도 1은 기존의 허브 장치를 나타내는 단면도이다. 도 1에 도시된 바와 같이, 기존의 허브 장치(0)는, 전체가 스틸(베어링강) 재질인 하나의 부분(1)으로 이루어지는 것으로서, 예컨대, 중량이 1400g 정도로 상대적으로 매우 무거웠었다. 즉, 기존의 단일 스틸 성분의 허브 또는 허브 베어링 장치는 특히, 구동 회전이 가능한 구동 부품으로서, 스틸 성분의 재질의 한계상 더이상의 경량화가 어려워서 이로 인하여 구동 부품의 무게가 증대되고, 이러한 구동 부품의 무게 증대로 인하여 차량의 전체 무게가 증대되어 연비가 떨어지고, 구동력이 손실되어 차량의 성능을 떨어뜨리는 문제점들이 있었다. 본 발명의 사상은, 이러한 문제점들을 해결하기 위한 것으로서, 허브 장치의 일부분을 경량 재질로 치환하여 구동 부품 및 차량을 경량화함으로써 차량의 연비를 증대시키고, 차량의 구동력을 향상시켜서 차량의 성능을 증대시킬 수 있으며, 이종 재질간 경계면에 널링부나 키홈부를 형성하여 부품간 이탈이나 헛도는 것을 방지할 수 있고, 스틸 재질에 마찰 용접이 가능하도록 경량금속인 알루미늄을 기지조직으로 하는 세라믹 복합재를 마찰 용접시켜서 충분한 접합 강도와 내구성을 향상시킬 수 있게 하는 허브 장치와, 허브 베어링 장치 및 이의 제조 방법을 제공함에 있다. 그러나 이러한 과제는 예시적인 것으로서, 이에 의해 본 발명의 범위가 한정되는 것은 아니다. 상기 과제를 해결하기 위한 본 발명의 사상에 따른 허브 장치는, 차량의 차륜을 차축에 고정시키는 허브 장치에 있어서, 제 1 재질로 이루어지고, 수용 공간이 형성되는 제 1 부분; 및 상기 제 1 부분의 상기 수용부에 형성되고, 상기 1 재질보다 경량의 재질인 제 2 재질로 이루어지는 제 2 부분;을 포함할 수 있다. 또한, 본 발명에 따르면, 상기 제 1 재질은 스틸 성분을 포함하고, 상기 제 2 재질은 금속기지 복합재료 성분을 포함할 수 있다. 또한, 본 발명에 따르면, 상기 금속기지 복합재료는, 알루미늄 기재에 적어도 알루미나, 질화알루미늄, 탄화규소 세라믹 및 이들의 조합들 중 어느 하나 이상을 분산시켜서 이루어지는 알루미늄 세라믹 복합재일 수 있다. 또한, 본 발명에 따르면, 상기 제 1 부분은, 차륜의 허브 볼트가 체결되는 플랜지부 또는 허브 베어링이 내설되는 베어링 대응부를 포함하는 외륜이고, 상기 제 2 부분은, 상기 외륜의 내경면에 형성되는 내륜일 수 있다. 또한, 본 발명에 따르면, 상기 외륜과 상기 내륜의 경계면에 상기 외륜과 내륜의 분리를 방지하거나 또는 헛도는 것을 방지할 수 있도록 널링(Knurling)부 또는 키홈(Key way)부가 형성될 수 있다. 또한, 본 발명에 따르면, 상기 제 1 부분과 상기 제 2 부분의 경계면에 상기 제 1 부분의 성분 또는 상기 제 2 부분의 성분이 상기 제 2 부분 또는 상기 제 1 부분으로 확산되어 이루어지는 확산층이 형성될 수 있다. 또한, 본 발명에 따르면, 상기 제 1 부분과 상기 제 2 부분의 경계면에 제 3 재질로 이루어지는 경계층이 형성될 수 있다. 한편, 상기 과제를 해결하기 위한 본 발명의 사상에 따른 허브 베어링 장치는, 차량의 차륜을 차축에 고정시키는 허브 베어링 장치에 있어서, 제 1 재질로 이루어지고, 수용 공간이 형성되는 제 1 부분; 상기 제 1 부분의 상기 수용부에 형성되고, 상기 1 재질보다 경량의 재질인 제 2 재질로 이루어지는 제 2 부분; 및 상기 제 1 부분에 결합되는 베어링;을 포함할 수 있다. 한편, 상기 과제를 해결하기 위한 본 발명의 사상에 따른 허브 장치의 제조 방법은, 차량의 차륜을 차축에 고정시키는 허브 장치의 제조 방법에 있어서, 제 1 재질로 이루어지고, 수용 공간이 형성되는 제 1 부분을 준비하는 제 1 단계; 상기 1 재질보다 경량의 재질인 제 2 재질로 이루어지는 제 2 부분을 준비하는 제 2 단계; 및 상기 제 1 부분의 상기 수용 공간에 상기 제 2 부분을 접합시키는 제 3 단계;를 포함할 수 있다. 또한, 본 발명에 따르면, 상기 제 3 단계는, 적어도 상기 제 1 부분의 수용 공간에 상기 제 2 부분을 단조 결합시키는 단조 접합법, 상기 제 1 부분을 접합재 용탕에 투입한 다음 상기 제 1 부분에 상기 제 2 부분을 결합시키는 알핀(ALFIN) 접합법(알루미늄 코팅), 상기 제 1 부분과 상기 제 2 부분을 서로 가압하면서 상대적으로 회전 마찰시켜서 접합시키는 마찰 접합법, 상기 제 1 부분 또는 상기 제 2 부분을 가열하여 열팽창시킨 다음 상기 제 1 부분과 상기 제 2 부분을 고온에서 결합시키는 열간 접합법, 상기 제 1 부분 또는 상기 제 2 부분을 냉각시켜서 열수축시킨 다음 상기 제 1 부분과 상기 제 2 부분을 저온에서 결합시키는 냉간 접합법, 상기 제 1 부분과 상기 제 2 부분을 서로 가압하면서 초음파 마찰시키는 초음파 접합법, 상기 제 1 부분을 도금한 다음 상기 제 1 부분에 상기 제 2 부분을 결합시키는 도금 접합법, 상기 제 1 부분에 상기 제 2 부분을 전기 용접시키는 전기 용접법, 상기 제 1 부분과 상기 제 2 부분 사이에 용가재를 투입하여 용융 접합시키는 브래이징 접합법 및 이들의 조합들 중 어느 하나 이상을 선택하여 이루어질 수 있다. 상기한 바와 같이 이루어진 본 발명의 일부 실시예들에 따르면, 허브 장치의 일부분을 경량 재질로 치환하여 구동 부품 및 차량을 경량화함으로써 차량의 연비를 증대시키고, 차량의 구동력을 향상시켜서 차량의 성능을 증대시킬 수 있으며, 이종 재질간 경계면에 널링부나 키홈부를 형성하여 부품간 이탈이나 헛도는 것을 방지할 수 있고, 스틸 재질에 마찰 용접이 가능하도록 알루미늄 세라믹 복합재를 마찰 용접시켜서 충분한 접합 강도와 내구성을 향상시킬 수 있는 효과를 갖는 것이다. 물론 이러한 효과에 의해 본 발명의 범위가 한정되는 것은 아니다. 도 1은 기존의 허브 장치를 나타내는 단면도이다. 도 2는 본 발명의 일부 실시예들에 따른 허브 장치를 나타내는 단면도이다. 도 3은 도 2의 허브 장치에 대한 구조 해석 결과를 나타내는 도면이다. 도 4 및 도 7은 본 발명의 일부 다른 실시예들에 따른 허브 장치를 제조하는 방법들을 나타내는 도면들이다. 도 6은 본 발명의 일부 또 다른 실시예들에 따른 허브 장치를 나타내는 단면도이다. 도 7은 본 발명의 일부 또 다른 실시예들에 따른 허브 장치를 나타내는 단면도이다. 도 8 및 도 9는 본 발명의 일부 또 다른 실시예들에 따른 허브 장치의 제 1 부분과 제 2 부분의 열적 성형성을 고려한 성형 방법을 나타내는 도면이다. 도 10 및 도 11은 본 발명의 일부 또 다른 실시예들에 따른 허브 장치에 의해 제조된 샘플의 조직을 나타내는 사진들이다. 도 12는 본 발명의 일부 또 다른 실시예들에 따른 허브 장치의 마찰용접법의 마찰 하중 조건을 나타내는 도표이다. 도 13은 도 12의 허브 장치의 샘플의 조직을 나타내는 사진들이다. 도 14는 도 12의 허브 장치의 샘플의 인장강도 시험결과를 나타내는 그래프이다. 이하, 첨부된 도면을 참조하여 본 발명의 여러 실시예들을 상세히 설명하기로 한다. 본 발명의 실시예들은 당해 기술 분야에서 통상의 지식을 가진 자에게 본 발명을 더욱 완전하게 설명하기 위하여 제공되는 것이며, 하기 실시예는 여러 가지 다른 형태로 변형될 수 있으며, 본 발명의 범위가 하기 실시예에 한정되는 것은 아니다. 오히려 이들 실시예들은 본 개시를 더욱 충실하고 완전하게 하고, 당업자에게 본 발명의 사상을 완전하게 전달하기 위하여 제공되는 것이다. 또한, 도면에서 각 층의 두께나 크기는 설명의 편의 및 명확성을 위하여 과장된 것이다. 본 명세서에서 사용된 용어는 특정 실시예를 설명하기 위하여 사용되며, 본 발명을 제한하기 위한 것이 아니다. 본 명세서에서 사용된 바와 같이, 단수 형태는 문맥상 다른 경우를 분명히 지적하는 것이 아니라면, 복수의 형태를 포함할 수 있다. 또한, 본 명세서에서 사용되는 경우 "포함한다(comprise)" 및/또는 "포함하는(comprising)"은 언급한 형상들, 숫자, 단계, 동작, 부재, 요소 및/또는 이들 그룹의 존재를 특정하는 것이며, 하나 이상의 다른 형상, 숫자, 동작, 부재, 요소 및/또는 그룹들의 존재 또는 부가를 배제하는 것이 아니다. 이하, 본 발명의 실시예들은 본 발명의 이상적인 실시예들을 개략적으로 도시하는 도면들을 참조하여 설명한다. 도면들에 있어서, 예를 들면, 제조 기술 및/또는 공차(tolerance)에 따라, 도시된 형상의 변형들이 예상될 수 있다. 따라서, 본 발명 사상의 실시예는 본 명세서에 도시된 영역의 특정 형상에 제한된 것으로 해석되어서는 아니 되며, 예를 들면 제조상 초래되는 형상의 변화를 포함하여야 한다. 이하, 본 발명의 일부 실시예들에 따른 허브 장치와, 허브 베어링 장치 및 이의 제조 방법을 도면을 참조하여 상세히 설명한다. 도 2 내지 도 14는 본 발명의 일부 실시예들에 따른 허브 장치(100)와, 허브 베어링 장치 및 이의 제조 방법을 나타내는 도면들이다. 도 2에 도시된 바와 같이, 본 발명의 이종접합구조에 따르면, 본 발명은, 차량의 차륜을 차축에 고정시키는 허브 장치(100)에 있어서, 제 1 재질로 이루어지고, 수용 공간이 형성되는 제 1 부분(10)(Steel) 및 상기 제 1 부분(10)의 상기 수용부에 형성되고, 상기 1 재질보다 경량의 재질인 제 2 재질로 이루어지는 제 2 부분(20)(복합소재)을 포함할 수 있다. 여기서, 상기 제 1 부분(10)의 제 1 재질은 스틸 성분을 포함하고, 상기 제 2 부분(20)의 상기 제 2 재질은 금속기지 복합재료 성분을 포함할 수 있다. 더욱 구체적으로 예를 들면, 상기 금속기지 복합재료는, 알루미늄 기재에 적어도 세라믹, 알루미나, 탄화규소, 질화알루미늄 및 이들의 조합들 중 어느 하나 이상을 분산시켜서 이루어지는 알루미늄 세라믹 복합재일 수 있다. 예컨대, 상기 알루미늄 세라믹 복합재는, 알루미나 입자와, 그라파이트 입자(카본 블랙)와, 유기 바인더 입자와 산화마그네슘 입자 등을 소결시켜서 원소재(프리커서)를 만들고, 이를 분말 프레스를 이용하여 소결시켜서 가압 함침하여 빌렛 등으로 성형할 수 있다. 그러나, 이러한 상기 알루미늄 세라믹 복합재는 이에 반드시 국한되지 않고 매우 다양한 방식으로 제조될 수 있다. 또한, 도 2의 "이종접합구조"에 도시된 바와 같이, 상기 제 1 부분(10)은, 차륜의 허브 볼트가 체결되는 플랜지부 또는 허브 베어링이 내설되는 베어링 대응부를 포함하는 외륜이고, 상기 제 2 부분(20)은, 상기 외륜의 내경면에 형성되는 내륜일 수 있다. 따라서, 본 발명에 따르면, 상기 제 2 부분(20)을 경량화할 수 있기 때문에 도 1의 기존의 1400g 정도에서 동일한 스팩에서 도 2의 허브 장치는 1195g 정도로 경량화하여 제작할 수 있어서, 기존 제품 대비 제품 경량화의 효과가 대략 15퍼센트일 수 있다. 이러한 제품 경량화의 효과는 제품의 스팩이나 제 2 부분의 형태 등에 따라서 달라질 수 있다. 그러나, 이로 인하여 본 발명은 특히 구동 부품의 하중을 줄일 수 있는 것으로서, 허브 장치의 일부분을 경량 재질로 치환하여 구동 부품 및 차량을 경량화함으로써 차량의 연비를 증대시키고, 차량의 구동력을 향상시켜서 차량의 성능을 증대시킬 수 있다. 또한, 도 3에 도시된 바와 같이, 본 발명의 Al 합금기지 경량 복합소재를 적용한 허브 장치에 대한 구조 해석 결과, 도시된 바와 같이 충분한 안전율을 충족시킬 수 있었다. 또한, 도 4에 도시된 바와 같이, 상기 외륜과 상기 내륜의 경계면에 상기 외륜과 내륜의 분리를 방지하거나 또는 헛도는 것을 방지할 수 있도록 널링(Knurling)부(10a)(10b) 또는 키홈(Key way)부가 형성될 수 있다. 이러한, 상기 널링부(10a)(10b)는 그 폭이 확장되거나 축소되는 둥근 홈부나 둥근 돌기부 등이 적용될 수 있고, 상기 키홈부는 외주 방향의 직경이 확장되거나 축소되는 다양한 형상으로 형성될 수 있는 것으로서, 도면에 반드시 국한되지 않는다. 따라서, 널링 형상의 적용을 통해 물리적인 결합력을 증대시킬 수 있고, 이러한 널링 형상은 제품의 스팩이나 형상 등에 따라 최적화 설계될 수 있다. 그러므로, 이종 재질간 경계면에 널링부나 키홈부를 형성하여 부품간 이탈이나 헛도는 것을 방지할 수 있다. 또한, 강도와 내구성을 향상시키기 위해서, 상기 제 1 부분(10)과 상기 제 2 부분(20)의 경계면에 상기 제 1 부분(10)의 성분 또는 상기 제 2 부분(20)의 성분이 상기 제 2 부분(20) 또는 상기 제 1 부분(10)으로 침투 및 확산되어 이루어지는 확산층이 형성될 수 있다. 이러한, 상기 확산층은 자연 확산법이나 어닐링이나 가열법이나 통전법이나 용융법이나 용접법 등을 통해서 이루어질 수 있는 것으로서, 이외에도 다양한 방법으로 이루어질 수 있다. 이외에도, 상기 제 1 부분(10)과 상기 제 2 부분(20)의 경계면에 제 3 재질로 이루어지는 경계층이 형성될 수 있다. 이러한 상기 제 3 재질은 각종 용가재나 도금 성분을 포함할 수 있다. 한편, 본 발명의 허브 장치를 포함하는 허브 베어링 장치는, 차량의 차륜을 차축에 고정시키는 허브 베어링 장치에 있어서, 제 1 재질로 이루어지고, 수용 공간이 형성되는 제 1 부분(10)과, 상기 제 1 부분(10)의 상기 수용부에 형성되고, 상기 1 재질보다 경량의 재질인 제 2 재질로 이루어지는 제 2 부분(20) 및 상기 제 1 부분에 결합되는 베어링(미도시)을 포함할 수 있다. 한편, 본 발명의 허브 장치의 제조 방법은, 차량의 차륜을 차축에 고정시키는 허브 장치의 제조 방법에 있어서, 제 1 재질로 이루어지고, 수용 공간이 형성되는 제 1 부분(10)을 준비하는 제 1 단계와, 상기 1 재질 보다 경량의 재질인 제 2 재질로 이루어지는 제 2 부분(20)을 준비하는 제 2 단계 및 상기 제 1 부분(10)의 상기 수용 공간에 상기 제 2 부분(20)을 접합시키는 제 3 단계를 포함할 수 있다. 여기서, 상기 제 3 단계는, 적어도 상기 제 1 부분(10)의 수용 공간에 상기 제 2 부분(20)을 단조 결합시키는 단조 접합법, 상기 제 1 부분(10)을 접합재 용탕에 투입한 다음 상기 제 1 부분(10)에 상기 제 2 부분(20)을 결합시키는 알핀(ALFIN) 접합법, 상기 제 1 부분(10)과 상기 제 2 부분(20)을 서로 가압하면서 상대적으로 회전 마찰시켜서 접합시키는 마찰 접합법, 상기 제 1 부분(10) 또는 상기 제 2 부분(20)을 가열하여 열팽창시킨 다음 상기 제 1 부분(10)과 상기 제 2 부분(20)을 고온에서 결합시키는 열간 접합법, 상기 제 1 부분(10) 또는 상기 제 2 부분(20)을 냉각시켜서 열수축시킨 다음 상기 제 1 부분(10)과 상기 제 2 부분(20)을 저온에서 결합시키는 냉간 접합법, 상기 제 1 부분(10)과 상기 제 2 부분(20)을 서로 가압하면서 초음파 마찰시키는 초음파 접합법, 상기 제 1 부분(10)을 도금한 다음 상기 제 1 부분(10)에 상기 제 2 부분(20)을 결합시키는 도금 접합법, 상기 제 1 부분(10)에 상기 제 2 부분(20)을 전기 용접시키는 전기 용접법, 상기 제 1 부분(10)과 상기 제 2 부분(20) 사이에 용가재를 투입하여 용융 접합시키는 브래이징 접합법 및 이들의 조합들 중 어느 하나 이상을 선택하여 이루어질 수 있다. 예컨대, 도 5에 도시된 바와 같이, 상기 단조 접합법은, 단조기의 펀치를 이용하여 상기 제 1 부분(10)의 수용 공간에 상기 제 2 부분(20)을 단조 결합시키는 접합법일 수 있다. 또한, 단조의 방향이 상기 제 1 부분(10)의 상기 수용 공간 내부로 펀치가 최저 부분과 접촉된 세워진 상기 제 2 부분(20)을 눌러서 좌우로 퍼트리는 방식인 (a)안과, 최상 부분과 접촉된 누워진 제 2 부분(20)을 압출하여 최저 부분에 충전시키는 방식인 (b)안이 모두 가능하다. 또한, 도 6에 도시된 바와 같이, 상기 알핀 접합법은, 상기 제 1 부분(10)의 스틸 산화를 방지할 수 있도록 상기 제 1 부분(10)을 알루미늄 접합재(30) 용탕에 투입한 다음 상기 제 1 부분(10)에 상기 제 2 부분(20)을 결합시키는 접합법일 수 있다. 또한, 도 7에 도시된 바와 같이, 상기 마찰 접합법은, 마찰 용접기를 이용하여 상기 제 1 부분(10)과 상기 제 2 부분(20)을 서로 가압하면서 상대적으로 회전 마찰시켜서 접합시키는 접합법일 수 있다. 따라서, 스틸 재질에 마찰 용접이 가능하도록 알루미늄 세라믹 복합재를 마찰 용접시켜서 충분한 접합 강도와 내구성을 향상시킬 수 있다. 더욱 구체적으로 예를 들면, 도 8에 도시된 바와 같이, 상기 단조 접합법은, 제 2 재질인 복합 소재의 특성상 단조 접합시 제 2 부분(20)을 예컨대, 성형성이 높아지는 섭씨 400도 이상으로 가열한 다음, 단조기의 펀치(P)를 이용하여 상기 제 1 부분(10)의 상기 수용 공간에 상기 제 2 부분(20)을 단조로 접합할 수 있다. 또한, 도 9에 도시된 바와 같이, 스틸의 열팽창 계수가 12이고, 복합소재의 열팽창 계수가 16이기 때문에 수축 분리되지 않도록 스틸인 제 1 부분(10)을 예컨대, 섭씨 600도 이상으로 예열시키는 것이 바람직하다. 도 10에 도 4-(b) 형태의 최상 부분과 접촉된 누워진 제 2 부분(20)을 압출하여 최저 부분에 충전시키는 방법으로 제조한 샘플의 접합부 조직을 보였다. 단조 시 널링 부에도 복합소재가 충진되었으며, 스틸/복합소재간 간극없이 밀착된 형태를 유지함을 알 수 있다. 도 11은 도 6에서 설명한 알판 화학 결합을 통해 스틸 산화를 방지하여 접합성을 증대시키는 방법을 이용하여 제작한 시편의 조직으로서 스틸/복합소재 사이에 Al 코팅층이 형성된 조직을 보였다. 상기 시편의 경우 상기 제 1 부분(10)을 건조 및 예열을 1시간하고, 알루미늄 용탕에 상기 제 1 부분(10)을 15분간 장입한 다음, 상기 제 2 부분(20)을 단조 접합하였다. 또한, 도 12와 같은 실험조건에서 스틸/복합소재 간 마찰용접을 실시하였다. 마찰 용접은 환봉 시편과, 형상 시편 모두 경계면에 확산층이 발생되어 갭이 없이 견고하게 결합될 수 있다. 따라서, 도 13에 도시된 바와 같이, 스틸/복합소재의 계면에는 상호 확산층이 형성되어 금속학적 결함이 진행되었음을 확인하였다. 도 14는 마찰용접법에 의해 제조된 샘플의 인장강도 시험결과이다. 상기 마찰 용접 시편의 인장 강도는, 단순 형상이라도 접합 강도가 인장 하중이 충분히 높게 나타나고, 스틸 확산층이 증대되어 비록 나사산의 파괴가 발생되더라도 접합면 자체는 구조적으로 고강도 접합 형상의 구현이 가능하다는 것이 확인되었다. 이 때, 일반적인 알루미늄은 스틸과의 마찰시 너무 쉽게 용융되어 마찰력이 부족하고 이로 인하여 스틸의 확산층이 형성되지 않기 때문에 강도와 내구성이 낮은 반면, 본 발명의 허브 장치는 제 2 부분(20)을 복합 소재로 형성하여 충분한 마찰력을 달성할 수 있기 때문에 스틸의 확산층이 형성되어 충분한 강도와 내구성을 달성할 수 있다. 이외에도, 상기 제 1 부분 또는 상기 제 2 부분을 가열하여 열팽창시킨 다음 상기 제 1 부분(10)과 상기 제 2 부분(20)을 고온에서 결합시키는 열간 접합법, 상기 제 1 부분(10) 또는 상기 제 2 부분(20)을 냉각시켜서 열수축시킨 다음 상기 제 1 부분(10)과 상기 제 2 부분(20)을 저온에서 결합시키는 냉간 접합법, 상기 제 1 부분(10)과 상기 제 2 부분(20)을 서로 가압하면서 초음파 마찰시키는 초음파 접합법, 상기 제 1 부분(10)을 도금한 다음 상기 제 1 부분(10)에 상기 제 2 부분(20)을 결합시키는 도금 접합법, 상기 제 1 부분(10)에 상기 제 2 부분(20)을 전기 용접시키는 전기 용접법, 상기 제 1 부분(10)과 상기 제 2 부분(20) 사이에 용가재를 투입하여 용융 접합시키는 브래이징 접합법 등이 적용될 수 있다. 본 발명은 도면에 도시된 실시예를 참고로 설명되었으나 이는 예시적인 것에 불과하며, 당해 기술분야에서 통상의 지식을 가진 자라면 이로부터 다양한 변형 및 균등한 다른 실시예가 가능하다는 점을 이해할 것이다. 따라서 본 발명의 진정한 기술적 보호 범위는 첨부된 특허청구범위의 기술적 사상에 의하여 정해져야 할 것이다. 10: 제 1 부분 10a, 10b: 널링부 20: 제 2 부분 30: 접합재 100: 허브 장치 [EN KR20200028311A]: Hub apparatus, hub bearing apparatus and its manufacturing method The present invention relates to a hub device, a hub bearing device, and a method for manufacturing the same, and more particularly, to a hub device for fixing a vehicle wheel to an axle, and a hub bearing device and a method for manufacturing the same. In general, the hub of the vehicle (Hub) is connected to the knuckle of the suspension assembly, which is a suspension device, and supports to ensure the rotation of the wheels. It can be combined with a bearing to form a hub bearing assembly. The hub or hub bearing device may be made of a steel bearing steel material having sufficient strength and durability to withstand static and dynamic loads of a vehicle. 1 is a cross-sectional view showing a conventional hub device. As shown in FIG. 1, the existing hub device 0 is made of one part 1, which is made entirely of steel (bearing steel), and has a relatively heavy weight, for example, about 1400 g. That is, the conventional single steel component hub or hub bearing device is a driving component that can be driven and rotated. As a result, the weight of the driving component is increased due to the difficulty in further weight reduction due to the limitation of the material of the steel component. There is a problem in that the overall weight of the vehicle increases due to weight increase, fuel efficiency decreases, and driving power is lost, thereby deteriorating the performance of the vehicle. The idea of the present invention is to solve these problems, by replacing a part of the hub device with a lightweight material to increase the fuel efficiency of the vehicle by lightening the driving parts and the vehicle, and improving the driving force of the vehicle to increase the performance of the vehicle. By forming a knurling or keyway on the interface between dissimilar materials, it is possible to prevent separation and slack between parts, and by friction welding a ceramic composite material made of aluminum, which is a lightweight metal, to enable friction welding on steel materials. Disclosed is a hub device capable of improving sufficient bonding strength and durability, and a hub bearing device and a method for manufacturing the same. However, these problems are exemplary, and the scope of the present invention is not limited thereby. The hub device according to the spirit of the present invention for solving the above problems is a hub device for fixing a wheel of a vehicle to an axle, comprising: a first portion made of a first material and having an accommodation space; And a second portion formed on the receiving portion of the first portion and made of a second material that is lighter than the first material. In addition, according to the present invention, the first material may include a steel component, and the second material may include a metal-based composite material component. Further, according to the present invention, the metal base composite material may be an aluminum ceramic composite material formed by dispersing at least one of alumina, aluminum nitride, silicon carbide ceramics, and combinations thereof on an aluminum substrate. Further, according to the present invention, the first portion is an outer ring including a flange corresponding to a hub bolt of a wheel or a bearing counter in which a hub bearing is installed, and the second portion is formed on an inner diameter surface of the outer ring It can be an inner ring. Further, according to the present invention, a knurling portion or a keyway portion may be formed on a boundary surface between the outer ring and the inner ring to prevent separation of the outer ring from the inner ring or to prevent folds. Further, according to the present invention, a diffusion layer formed by diffusing a component of the first portion or a component of the second portion into the second portion or the first portion is formed on an interface between the first portion and the second portion. You can. Further, according to the present invention, a boundary layer made of a third material may be formed on the interface between the first part and the second part. On the other hand, the hub bearing device according to the spirit of the present invention for solving the above problems, In the hub bearing device for fixing the wheel of the vehicle to the axle, the first portion made of a first material, the receiving space is formed; A second portion formed on the receiving portion of the first portion and made of a second material that is lighter than the first material; And a bearing coupled to the first portion. On the other hand, the method for manufacturing a hub device according to the spirit of the present invention for solving the above problems is a method for manufacturing a hub device for fixing a wheel of a vehicle to an axle, which is made of a first material and is provided with an accommodation space. A first step of preparing one portion; A second step of preparing a second part made of a second material that is lighter than the first material; And a third step of bonding the second portion to the accommodation space of the first portion. Further, according to the present invention, in the third step, the forging joining method for forging and joining the second part to the receiving space of at least the first part, the first part is introduced into the molten molten material, and then the first part is Alpine (ALFIN) bonding method for bonding the second part (aluminum coating), friction bonding method for bonding the first part and the second part by relatively rotating friction while pressing each other, heating the first part or the second part By thermal expansion and then hot-bonding method for bonding the first part and the second part at a high temperature, cooling the first part or the second part to heat shrink, and then bonding the first part and the second part at a low temperature. Cold bonding method, ultrasonic bonding method in which the first portion and the second portion are ultrasonically rubbed while pressing each other, and after plating the first portion Plating bonding method for bonding the second portion to the first portion group, Electric welding method for electrically welding the second portion to the first portion, brazing bonding method for melting and injecting a filler material between the first portion and the second portion, and a combination of any one or more thereof. You can. According to some embodiments of the present invention made as described above, a portion of the hub device is replaced with a lightweight material to increase the fuel efficiency of the vehicle by reducing the driving parts and the vehicle, and improve the vehicle's performance by improving the driving force of the vehicle. It is possible to prevent kinks or key grooves on the interface between dissimilar materials, to prevent separation or wastage between parts, and to improve sufficient bonding strength and durability by friction welding aluminum ceramic composite material to enable friction welding on steel materials. It has an effect that can be made. Of course, the scope of the present invention is not limited by these effects. 1 is a cross-sectional view showing a conventional hub device. 2 is a cross-sectional view illustrating a hub device according to some embodiments of the present invention. FIG. 3 is a view showing a structural analysis result of the hub device of FIG. 2. 4 and 7 are diagrams illustrating methods of manufacturing a hub device according to some other embodiments of the present invention. 6 is a cross-sectional view showing a hub device according to some other embodiments of the present invention. 7 is a cross-sectional view showing a hub device according to some other embodiments of the present invention. 8 and 9 are views illustrating a molding method in consideration of thermal formability of the first part and the second part of the hub device according to some other embodiments of the present invention. 10 and 11 are photographs showing the tissue of a sample prepared by a hub device according to some other embodiments of the present invention. 12 is a diagram showing friction load conditions of a friction welding method of a hub device according to some other embodiments of the present invention. 13 are photographs showing the tissue of the sample of the hub device of FIG. 12. 14 is a graph showing tensile strength test results of a sample of the hub device of FIG. 12. Hereinafter, various embodiments of the present invention will be described in detail with reference to the accompanying drawings. The embodiments of the present invention are provided to more fully describe the present invention to those of ordinary skill in the art, and the following embodiments can be modified in various other forms, and the scope of the present invention is as follows. It is not limited to the Examples. Rather, these embodiments are provided to make the present disclosure more faithful and complete, and to fully convey the spirit of the present invention to those skilled in the art. In addition, the thickness or size of each layer in the drawings is exaggerated for convenience and clarity of explanation. The terminology used herein is used to describe a specific embodiment and is not intended to limit the present invention. As used herein, singular forms may include plural forms unless the context clearly indicates otherwise. Also, as used herein, comprise and / or comprising specifies the shapes, numbers, steps, actions, elements, elements and / or the presence of these groups. And does not exclude the presence or addition of one or more other shapes, numbers, actions, elements, elements and / or groups. Hereinafter, embodiments of the present invention will be described with reference to the drawings schematically showing ideal embodiments of the present invention. In the drawings, for example, depending on the manufacturing technology and / or tolerance, deformations of the illustrated shape can be expected. Therefore, embodiments of the inventive concept should not be interpreted as being limited to a specific shape of the region shown in this specification, but should include, for example, a change in shape resulting from manufacturing. Hereinafter, a hub device according to some embodiments of the present invention, a hub bearing device, and a manufacturing method thereof will be described in detail with reference to the drawings. 2 to 14 are views showing a hub device 100, a hub bearing device and a method of manufacturing the same according to some embodiments of the present invention. As shown in Figure 2, according to the heterojunction structure of the present invention, the present invention, the hub device 100 for fixing the wheels of the vehicle to the axle, made of a first material, the receiving space is formed One part 10 (Steel) and the second part 20 (composite material) made of a second material that is formed on the receiving portion of the first part 10 and is lighter than the first material You can. Here, the first material of the first portion 10 includes a steel component, and the second material of the second portion 20 may include a metal-based composite material component. More specifically, for example, the metal base composite material may be an aluminum ceramic composite material formed by dispersing at least one of ceramic, alumina, silicon carbide, aluminum nitride, and combinations thereof on an aluminum substrate. For example, the aluminum ceramic composite material is sintered with alumina particles, graphite particles (carbon black), organic binder particles, magnesium oxide particles, and the like to make a raw material (precursor), which is sintered using a powder press to impregnate it under pressure. Can be molded into billets or the like. However, the aluminum ceramic composite material is not necessarily limited thereto, and may be manufactured in a wide variety of ways. In addition, as shown in the "heterojunction structure" of FIG. 2, the first portion 10 is an outer ring that includes a flange portion to which a hub bolt of a wheel is fastened or a bearing counter that is provided with a hub bearing, wherein the first portion 10 is The two parts 20 may be an inner ring formed on the inner diameter surface of the outer ring. Therefore, according to the present invention, since the second portion 20 can be made lighter, the hub device of FIG. 2 can be made lighter than 1195 g in the same specification from the existing 1400 g of FIG. The effect of can be about 15 percent. The effect of reducing the weight of the product may vary depending on the specifications of the product or the shape of the second part. However, due to this, the present invention is particularly capable of reducing the load on the driving parts, and replacing a part of the hub device with a lightweight material to increase the fuel efficiency of the vehicle by lightening the driving parts and the vehicle, and improving the driving force of the vehicle to improve the driving force of the vehicle. Performance can be increased. In addition, as shown in FIG. 3, as a result of structural analysis of the hub device to which the Al alloy base lightweight composite material of the present invention was applied, it was possible to satisfy a sufficient safety factor as shown. In addition, as shown in Figure 4, to prevent the separation of the outer ring and the inner ring on the boundary surface of the outer ring and the inner ring, or to prevent the knurling (Knurling) (10a) (10b) or keyway ( Key way) may be formed. As such, the knurled portions 10a and 10b may be formed with various shapes such as a round groove portion or a round protrusion portion, the width of which is expanded or reduced, and the key groove portion can be expanded or reduced in diameter in the outer circumferential direction. , It is not necessarily limited to the drawings. Therefore, the physical bonding force can be increased through the application of the knurled shape, and the knurled shape can be optimally designed according to a product specification or shape. Therefore, a knurling part or a key groove part may be formed on the interface between the different materials to prevent separation or misalignment between parts. In addition, in order to improve strength and durability, a component of the first portion 10 or a component of the second portion 20 is formed on the interface between the first portion 10 and the second portion 20. A diffusion layer formed by penetrating and diffusing into the second portion 20 or the first portion 10 may be formed. The diffusion layer may be formed through a natural diffusion method, an annealing method, a heating method, an energizing method, a melting method, or a welding method, and may be formed in various ways. In addition, a boundary layer made of a third material may be formed on the interface between the first portion 10 and the second portion 20. The third material may include various fillers or plating components. On the other hand, the hub bearing device including the hub device of the present invention, the hub bearing device for fixing the wheels of the vehicle to the axle, the first portion 10 is made of a first material, the receiving space is formed, and It may be formed on the receiving portion of the first part 10, and may include a second part 20 made of a second material that is lighter than the first material and a bearing (not shown) coupled to the first part. have. On the other hand, the manufacturing method of the hub device of the present invention, in the manufacturing method of the hub device for fixing the wheels of the vehicle to the axle, is made of a first material, the first portion 10 is formed to form a receiving space Step 1, the second step of preparing a second part 20 made of a second material that is lighter than the first material and the second part 20 in the accommodation space of the first part 10 And a third step of bonding. Here, in the third step, the forging bonding method for forging and bonding the second part 20 to at least the receiving space of the first part 10, the first part 10 is introduced into the molten metal, and then the first Alpine (ALFIN) bonding method of bonding the second portion 20 to the first portion 10, friction bonding method to bond the first portion 10 and the second portion 20 by relatively rotating friction while pressing each other , Hot bonding method of heating the first portion 10 or the second portion 20 to thermally expand and then bonding the first portion 10 and the second portion 20 at a high temperature, the first portion ( 10) Alternatively, the second part 20 is cooled and heat-shrinked, and then the cold bonding method of bonding the first part 10 and the second part 20 at a low temperature, the first part 10 and the second The ultrasonic bonding method of ultrasonically rubbing the portions 20 while pressing each other, Plating bonding method of plating the first part 10 and then bonding the second part 20 to the first part 10, and electrically welding the second part 20 to the first part 10 It can be made by selecting any one or more of the electric welding method, the brazing bonding method to melt-bond the filler material between the first portion 10 and the second portion 20, and combinations thereof. For example, as shown in FIG. 5, the forging joining method may be a joining method for forging and joining the second portion 20 to the receiving space of the first portion 10 by using a punch of a forging machine. In addition, the direction of the forging is a method in which the punch is pushed into the receiving space of the first portion 10 and the second portion 20 standing in contact with the lowest portion spreads from side to side (a) and the top portion. Any method in (b) which is a method of extruding the contacted second portion 20 and filling the lowest portion is possible. In addition, as shown in Figure 6, the alpine bonding method, the first portion 10 so as to prevent the steel oxidation of the first portion 10, the aluminum bonding material 30 is introduced into the molten metal and then the It may be a bonding method in which the second portion 20 is coupled to one portion 10. In addition, as shown in FIG. 7, the friction bonding method may be a bonding method in which the first part 10 and the second part 20 are relatively rotated while being pressed against each other by using a friction welding machine to be joined. . Therefore, sufficient bonding strength and durability can be improved by friction welding the aluminum ceramic composite material to enable friction welding on the steel material. More specifically, for example, as shown in FIG. 8, the forging bonding method heats the second portion 20 at a temperature of 400 degrees Celsius or higher, for example, when moldability is increased due to the characteristics of the second material, the composite material. Then, by using the punch P of the forging machine, the second portion 20 can be joined to the receiving space of the first portion 10 by forging. In addition, as shown in FIG. 9, it is preferable to preheat the first portion 10 made of steel to, for example, 600 degrees Celsius or more so as not to shrink and separate because the thermal expansion coefficient of the steel is 12 and the thermal expansion coefficient of the composite material is 16. desirable. Fig. 10 shows the junction tissue of the sample prepared by extruding the laid second part 20 in contact with the uppermost part of the form of Fig. 4- (b) and filling the lowest part. It can be seen that the composite material was also filled in the knurled part during forging, and maintains a close shape without gaps between the steel / composite materials. FIG. 11 shows a structure in which an Al coating layer is formed between steel / composite materials as a structure of a specimen produced using a method of preventing steel oxidation through an alkane chemical bond described in FIG. 6 to increase bonding properties. In the case of the specimen, the first portion 10 was dried and preheated for 1 hour, and the first portion 10 was charged in an aluminum melt for 15 minutes, and then the second portion 20 was forged and bonded. In addition, friction welding was performed between the steel / composite materials under the experimental conditions shown in FIG. 12. In the friction welding, a diffusion layer is generated on the interface between both the round bar specimen and the shape specimen, so that the gap can be firmly combined without a gap. Accordingly, as shown in FIG. 13, it was confirmed that a metal diffusion defect was formed by forming a mutual diffusion layer at the interface of the steel / composite material. 14 is a tensile strength test result of a sample prepared by a friction welding method. The tensile strength of the friction welded specimen, even if it is a simple shape, shows that the tensile strength is sufficiently high, and the steel diffusion layer is increased, so that even if breakage of the thread occurs, the joint surface itself is structurally capable of realizing a high strength joint shape. Became.
[DE DE102018218504A1]: Lagerringsegment, Lagerring, Lager und Herstellungsverfahren | [DE DE102018218504A1]: Ein Lagerringsegment 100; 200; 300, ein Lagerring 100; 200; 300, ein Lager, bzw. deren Herstellungsverfahren, für ein Radlager mit einem Flansch 110 und einem Stabilisator 120 für den Flansch 110, wobei der Stabilisator 120 den Flansch 110 gegenüber dem Lagerringsegment 100 oder dem Lagerring 100 stabilisiert. | DE102018218504A1 | 2020-04-30 | DE102018218504A | 2018-10-29 | DE102018218504A, 2018-10-29 | DE102018218504A1: 2020-04-30 | SKF AB | BECK THILO BITSCH MATHIAS EYRICH JUERGEN KNOCHE CHRISTIAN | B60B27/02: I | B60B27/00: I B60B27/0094: A B60B27/02: A B60B2310/30: A B60B2360/144: A B60B2360/145: A B60B2900/311: A B60B2900/325: A F16C19/386: A F16C33/586: I F16C35/067: I F16C2226/34: A F16C2226/36: A F16C2326/02: A | DE102013224122A1 DE102010007503A1 |  | [DE DE102018218504A1]: Ein Lagerringsegment (100; 200; 300) oder ein Lagerring (100; 200; 300) für ein Radlager, wobei das Lagerringsegment (100; 200; 300) oder der Lagerring (100; 200; 300) einen Flansch (110) und einen Stabilisator (120) für den Flansch (110) aufweist, wobei der Stabilisator (120) den Flansch (110) gegenüber dem Lagerringsegment (100; 200; 300) oder dem Lagerring (100; 200; 300) stabilisiert. Das Lagerringsegment (100; 200; 300) oder der Lagerring (100; 200; 300) gemäß Anspruch 1, wobei der Flansch (110) an einem ersten axialen Ende des Lagerringsegments (100; 200; 300) oder des Lagerrings (100; 200; 300) mechanisch angekoppelt ist und der Stabilisator (120) an einem zweiten axialen Ende des Lagerringsegments oder des Lagerrings mechanisch angekoppelt ist. Das Lagerringsegment (100; 200; 300) oder der Lagerring (100; 200; 300) gemäß Anspruch 2, wobei der Stabilisator (120) ausgebildet ist, um den Flansch (110) mechanisch mit dem zweiten axialen Ende des Lagerringsegments (100; 200; 300) oder des Lagerrings (100; 200; 300) kraftschlüssig zu koppeln. Das Lagerringsegment (100; 200; 300) oder der Lagerring (100; 200; 300) gemäß Anspruch 3, wobei der Stabilisator (120) kegelstumpfförmig ausgebildet ist, mit einem ersten axialen Ende an den Flansch (110) gekoppelt ist und mit einem zweiten axialen Ende, das gegenüber dem ersten axialen Ende verjüngt ist, an das zweite axiale Ende des Lagerringsegments (100) oder des Lagerrings (100) gekoppelt ist. Das Lagerringsegment (100; 200; 300) oder der Lagerring (100; 200; 300) gemäß einem der vorangehenden Ansprüche, bei dem der Stabilisator (120) ausgebildet ist, um den Flansch (110) in einer von dem Lagerringsegment (100; 200; 300) oder dem Lagerring (100; 200; 300) radial weggerichteten Position zu stabilisieren. Das Lagerringsegment (100; 200; 300) oder der Lagerring (100; 200; 300) gemäß einem der vorangehenden Ansprüche, bei dem an dem Flansch (110) als Befestigungsmöglichkeit eine Bohrung (140) für eine Radschraube (130) oder einen Radbolzen (130) vorgesehen ist und/oder der Stabilisator (120) eine Ausnehmung (150) für ein Befestigungsmittel aufweist, die mit der Bohrung (140) des Flansches überlappt. Das Lagerringsegment oder der Lagerring gemäß einem der vorangehenden Ansprüche, wobei das Lagerringsegment und der Flansch oder der der Lagerring und der Flansch ein einteiliges Bauteil bilden. Das Lagerringsegment (100; 300) oder der Lagerring (100; 300) gemäß einem der vorangehenden Ansprüche, bei dem der Flansch (110) und/oder der Stabilisator (120) mit dem Lagerringsegment (100) oder dem Lagerring (100) verschweißt ist/sind. Das Lagerringsegment (200) oder der Lagerring (200) gemäß einem der Ansprüche 1 bis 7, bei dem der Flansch (110) und/oder der Stabilisator (120) mit dem Lagerringsegment (200) oder dem Lagerring (200) durch ein Hartlötverfahren mechanisch gekoppelt ist/sind. Das Lagerringsegment (100; 200; 300) oder der Lagerring (100; 200; 300) gemäß einem der vorangehenden Ansprüche, wobei der Stabilisator (120) zur Versteifung eine Ausnehmung, eine Wulst, eine Falz oder einen Steg aufweist. Ein Lager mit einem Lagerringsegment (100; 200; 300) oder einem Lagerring (100; 200; 300) gemäß einem der vorangehenden Ansprüche. Ein Verfahren zur Herstellung eines Radlagers, mit Verschweißen (410) eines Flansches (110) mit einem Lagerring (100; 300) oder einem Lagerringsegment (100; 300); und Verschweißen (420) eines Stabilisators (120) mit dem Flansch (110) und dem Lagerring (100; 300) oder dem Lagerringsegment (100; 300). Ein Verfahren zur Herstellung eines Radlagers, mit Koppeln (430) eines Flansches (110) mit einem Lagerring (200) oder einem Lagerringsegment (200) durch ein Hartlötverfahren; und Koppeln (440) eines Stabilisators (120) mit dem Flansch (110) und dem Lagerring (200) oder dem Lagerringsegment (200) durch ein Hartlötverfahren. Ein Verfahren zur Herstellung eines Radlagers, mit Koppeln durch ein Hartlötverfahren (440) oder Verschweißen (420) eines Stabilisators (120) mit einem Flansch (110) und einem Lagerring oder einem Lagerringsegment, wobei das Lagerringsegment oder der Lagerring und der Flansch (110) ein einteiliges Bauteil bilden. [EN DE102018218504A1]: A bearing ring segment (100; 200; 300) or a bearing ring (100; 200; 300) for a wheel bearing, the bearing ring segment (100; 200; 300) or the bearing ring (100; 200; 300) having a flange (110) and one Has stabilizer (120) for the flange (110), the stabilizer (120) stabilizing the flange (110) with respect to the bearing ring segment (100; 200; 300) or the bearing ring (100; 200; 300). The bearing ring segment (100; 200; 300) or the bearing ring (100; 200; 300) according to Claim 1, wherein the flange (110) is mechanically coupled to a first axial end of the bearing ring segment (100; 200; 300) or the bearing ring (100; 200; 300) and the stabilizer (120) to a second axial end of the bearing ring segment or the bearing ring is mechanically coupled. The bearing ring segment (100; 200; 300) or the bearing ring (100; 200; 300) according to Claim 2, wherein the stabilizer (120) is designed to mechanically couple the flange (110) to the second axial end of the bearing ring segment (100; 200; 300) or the bearing ring (100; 200; 300). The bearing ring segment (100; 200; 300) or the bearing ring (100; 200; 300) according to Claim 3, wherein the stabilizer (120) is frustoconical, is coupled to the flange (110) with a first axial end and to the second axial end of the bearing ring segment (100) with a second axial end that is tapered relative to the first axial end. or the bearing ring (100) is coupled. The bearing ring segment (100; 200; 300) or the bearing ring (100; 200; 300) according to one of the preceding claims, in which the stabilizer (120) is designed to fit the flange (110) in one of the bearing ring segment (100; 200 ; 300) or the bearing ring (100; 200; 300) radially away position to stabilize. The bearing ring segment (100; 200; 300) or the bearing ring (100; 200; 300) according to one of the preceding claims, in which a bore (140) for a wheel bolt (130) or a wheel bolt ( 130) is provided and / or the stabilizer (120) has a recess (150) for a fastening means which overlaps with the bore (140) of the flange. The bearing ring segment or the bearing ring according to one of the preceding claims, wherein the bearing ring segment and the flange or that of the bearing ring and the flange form a one-piece component. The bearing ring segment (100; 300) or the bearing ring (100; 300) according to one of the preceding claims, in which the flange (110) and / or the stabilizer (120) is welded to the bearing ring segment (100) or the bearing ring (100) /are. The bearing ring segment (200) or the bearing ring (200) according to one of the Claims 1 to 7, in which the flange (110) and / or the stabilizer (120) is / are mechanically coupled to the bearing ring segment (200) or the bearing ring (200) by a brazing process. The bearing ring segment (100; 200; 300) or the bearing ring (100; 200; 300) according to one of the preceding claims, wherein the stabilizer (120) has a recess, a bead, a fold or a web for stiffening. A bearing with a bearing ring segment (100; 200; 300) or a bearing ring (100; 200; 300) according to one of the preceding claims. A method of manufacturing a wheel bearing, with Welding (410) a flange (110) to a bearing ring (100; 300) or a bearing ring segment (100; 300); and Welding (420) a stabilizer (120) to the flange (110) and the bearing ring (100; 300) or the bearing ring segment (100; 300). A method of manufacturing a wheel bearing, with Coupling (430) a flange (110) to a bearing ring (200) or a bearing ring segment (200) by a brazing process; and Coupling (440) a stabilizer (120) to the flange (110) and the bearing ring (200) or the bearing ring segment (200) by a brazing process. A method of manufacturing a wheel bearing, with coupling by a brazing process (440) or welding (420) a stabilizer (120) to a flange (110) and a bearing ring or a bearing ring segment, wherein the bearing ring segment or the bearing ring and the flange (110) form a one-piece component. | [DE DE102018218504A1]: Die vorliegende Erfindung liegt auf dem Gebiet der Lagertechnik, insbesondere auf dem Gebiet der Radlager für Fahrzeuge. Die Montage von Rädern oder Felgen an Radlager ist bei Kraftfahrzeugen von besonderem Interesse, da es hier, neben vielerlei Sicherheitsaspekten, auch zu erheblichen Kraftübertragungen kommt. Zum einen lastet das Gewicht des Fahrzeugs auf dem Rad, d.h. auch das Radlager muss entsprechende Kräfte, insbesondere während des Betriebes, übertragen können. Zum anderen wird das Fahrzeug über die Räder angetrieben, so dass ein Radlager auch die Kraftübertragung des Antriebs aufnimmt bzw. vermittelt. Die mechanische Ankopplung zwischen einer Felge eines Rades und dem Radlager ist daher kritisch. Aus dem Bereich der konventionellen Technik ist, insbesondere bei kleineren Durchmessern von Felgen, bekannt, die Felge direkt an den Lageraußenring des Radlagers anzubringen. Ein solcher Lageraußenring wird dann zumeist geschmiedet und weist einen Kranz von Bohrungen auf, die sich mit entsprechenden Bohrungen in der Felge überlappen. Mittels Radschrauben oder auch Radbolzen kann die Felge dann direkt auf dem Lageraußenring montiert werden. Bei kleineren Durchmessern wird die Felge direkt an den Außenring geschraubt. Bei größeren Durchmessern wird die Verwendung von Radbolzen bevorzugt. Die Verwendung von Radschrauben erfolgt daher hauptsächlich bei kleineren Teilkreisdurchmessern, wie sie beispielsweise an Personenkraftwagen (Pkw), vorkommen. Solche Radlager können beispielsweise Teilkreisdurchmesser von 168 mm aufweisen. Das Rad kann dann ohne Radadapter direkt auf das Lager geschraubt werden. Sind die Teilkreisdurchmesser jedoch größer, wie zum Beispiel 200 mm, so wird der Bearbeitungsaufwand für geschmiedete Lageraußenringe unwirtschaftlicher. Der Herstellprozess des Schmiedens ist durch die erforderliche Größe ökonomisch schwieriger realisierbar. Eine weitere Befestigungsmöglichkeit einer Felge an einem Radlager wird in der 5 illustriert. Die 5 zeigt einen Querschnitt durch ein Radlager mit einem Lagerinnenring 510 und einem Lageraußenring 520. An dem Lageraußenring 520 sind Bohrungen vorgesehen, mittels derer über Schrauben 530 ein Radadapter 540 an den Lageraußenring 520 angeschraubt werden kann. Darüber hinaus zeigt die 5 Radbolzen 550, die an dem Radadapter befestigt sind, um wiederum eine Befestigungsmöglichkeit für eine Felge bereitzustellen. Die 5 zeigt darüber hinaus einige weitere Komponenten, wie beispielsweise ein Spurgestänge 560, auf die es vorliegend im Detail jedoch nicht weiter ankommen soll. Weiter aus dem Stand der Technik bekannt sind die beiden deutschen Patentanmeldungen DE 10 2013 224 122 A1 und DE 10 2010 007 503 A1. DE 10 2013 224 122 A1 zeigt eine Drehmomentübertragungsvorrichtung für einen permanent eingespurten Starter für ein Start-Stopp-System eines Fahrzeugs mit einem Zahnkranzträger und einem Lageraußenring. DE 10 2010 007 503 A1 zeigt einen Innenring für ein Kegelrollenlager. Darüber hinaus haben sich Schrauben bei Felgen von Pkws zwar durchgesetzt, beispielsweise aber bei Felgen von Lastkraftwagen (LKW) geht die Tendenz weg von Radschrauben hin zu Radbolzen. Grund hierfür sind die bei den LKW vorkommenden hohen Felgengewichte von beispielsweise 120 kg. Es ist die Aufgabe der vorliegenden Erfindung ein verbessertes Konzept für die mechanische Ankopplung einer Felge an ein Radlager zu schaffen. Diese Aufgabe wird gelöst durch ein Lagerringsegment, einen Lagerring, ein Lager und ein Herstellungsverfahren gemäß den unabhängigen Ansprüchen. Ausführungsbeispiele können eine Anbindung eines Flansches an einem Lagerring ausnutzen. Diese mechanische Verbindung kann beispielsweise durch Verschweißen oder durch ein Hartlötverfahren erfolgen. Alternativ kann der Lagerring mit dem Flansch einteilig (etwa einstückig) ausgeführt sein. Beispielsweise kann der Lagerring oder ein Lagerringsegment des Lagerrings mit dem Flansch eine (einteilige oder einstückige) Einheit bilden. An dem Flansch können dann entsprechende Befestigungsmöglichkeiten, wie zum Beispiel Bohrungen für Radschrauben oder Radbolzen vorgesehen sein. Zur Stabilisierung des Flansches kann darüber hinaus ein Stabilisator vorgesehen sein, der den Flansch auf dem Lageraußenring weiter abstützt und ihm somit zusätzliche Stabilität verleiht. In Ausführungsbeispielen kann der Stabilisator ebenfalls mit dem Lageraußenring sowie mit dem Flansch selbst verschweißt oder durch ein Hartlötverfahren mechanisch gekoppelt sein. Die durch den Stabilisator erzeugte Stabilität der Konstruktion mit dem Lagerring und dem Flansch kann dazu führen, dass auf aufwändige Fertigungstechniken, wie z.B. Schmieden, verzichtet werden kann, da die erforderliche Festigkeit konstruktionsbedingt erreicht wird. In Ausführungsbeispielen kann z.B. ein ringförmiger Flansch an einen OR (Lageraußenring, von engl. „outer ring“) geschweißt oder mechanisch durch ein Hartlötverfahren gekoppelt werden, der Radbolzen aufnimmt, die dann zur Befestigung einer Felge dienen können. Als Stabilisator kann in Ausführungsbeispielen beispielsweise ein glockenartiges Blechteil von hinten an den Flansch und den OR geschweißt werden. Der Stabilisator, z.B. realisiert als Blechteil, kann Zugangsöffnungen für die Radbolzen aufweisen, beispielsweise in Form von Ausnehmungen, die mit Bohrungen in dem Flansch überlappen. Der Rand der Öffnungen oder Ausnehmungen kann in Ausführungsbeispielen zur Stabilisierung/Versteifung des Stabilisators selbst umgebogen sein. In Ausführungsbeispielen kann eine Versteifung des Stabilisators dazu führen, dass der Lageraußenring vergleichsweise dünn ausgeführt werden kann. In Ausführungsbeispielen können beispielsweise Lageraußenringe mit geschweißten Konstruktionen oder hartgelöteten Konstruktionen versehen werden und so aufwändige Schmiedearbeiten vermieden werden, was sich z.B. in einer Gewichtsreduzierung der gesamten Konstruktion auswirken kann. Das Schweißen oder Hartlöten kann darüber hinaus in Ausführungsbeispielen kostengünstiger realisierbar sein als das Schmieden. Ausführungsbeispiele können somit auch die Herstellbarkeit von Lagerringen zur Aufnahme von Felgen erleichtern. Darüber hinaus kann die Funktionalität des Flansches in Ausführungsbeispielen weiter genutzt werden, denn die Radbolzen können auch trotz des Stabilisators durch die darin befindlichen Öffnungen weiter getauscht werden. In Ausführungsbeispielen kann daher auch ein Synergieeffekt ausgenutzt werden, zumal die Öffnungen beispielsweise durch Umbiegen, Falze, Wulste, Stege, o.ä., auch zusätzlich zur Versteifung oder Stabilisierung des Stabilisators und damit der gesamten Konstruktion beitragen können. Einige Ausführungsbeispiele werden im Folgenden anhand der beiliegenden Figuren im Detail erläutert. Es zeigen: 1a ein Ausführungsbeispiel eines Lagerringsegments oder eine Lagerrings;1b ein weiteres Ausführungsbeispiel eines Lagerringsegments oder eines Lagerrings;2a bis 2c ein weiteres Ausführungsbeispiel eines Lagerringsegments oder eines Lagerrings;3a bis 3c ein weiteres Ausführungsbeispiel eines Lagerringsegments oder eines Lagerrings;4a ein Ablaufdiagram für ein Ausführungsbeispiel eines Herstellungsverfahrens; und4b ein Ablaufdiagram für ein Ausführungsbeispiel eines weiteren Herstellungsverfahrens; und5 eine konventionelle Anordnung zur Befestigung eines Rades an einem Radlager in einer Schnittansicht. Im Folgenden werden Ausführungseispiele zunächst anhand der 1a und 1b näher erläutert. Die 1a und 1b zeigen dabei ein Ausführungsbeispiel, das in der 1a in einer Schnittansicht gezeigt ist und in der 1b in einer Draufsicht. Die Perspektive der 1b relativ zu der 1a ist in der 1a durch den Pfeil 160 angedeutet. Der in der 1a abgebildete Schnitt ist in der 1b durch die Linie 162 andeutet. Die 1a zeigt ein Ausführungsbeispiel eines Lagerringsegments 100 oder eines Lagerrings 100 für ein Radlager, wobei das Lagerringsegment 100 oder der Lagerring 100 einen Flansch 110 und einen Stabilisator 120 für den Flansch 110 aufweist, wobei der Stabilisator 120 den Flansch 110 gegenüber dem Lagerringsegment 100 oder dem Lagerring 100 stabilisiert. Bei dem Lagerringsegment 100 oder dem Lagerring 100 kann es sich um einen Lagerinnenring bzw. dessen Segment oder einen Lageraußenring bzw. dessen Segment handeln. In der 1a ist das Lagerringsegment 100 oder der Lagerring 100 als Lageraußenring, z.B. eines zweireihigen Kegelrollenlagers ausgeführt. Die Kegelrollen können sich dabei in dem Bereich 170 befinden, wobei die einzelnen Wälzkörper in der 1a nicht gezeigt sind. Generell sind in Ausführungsbeispielen aber auch beliebige andere Lagergeometrien und Ausführungen denkbar. Die Rotationsachse 175 des Ausführungsbeispiels der 1a befindet sich am unteren Rand der Abbildung. Das Lagerringsegment 100 oder der Lagerring 100 können zum Einsatz in einem Wälzlager vorgesehen sein, auch der Einsatz in Gleitlagern ist in manchen Ausführungsbeispielen denkbar. Die 1a illustriert dabei ein Ausführungsbeispiel bei dem zusätzlich Radbolzen 130 gezeigt sind, die sich in dafür vorgesehenen Bohrungen 140 (der ovale Bereich illustriert dabei die Bohrung) des Flansches 110 befinden. An den Radbolzen 130 kann dann beispielsweise eine Felge befestigt werden. Der Lagerring 100 selbst kann einstückig sein oder sich aus mehreren Lagerringsegmenten 100 zusammensetzen. Die Lagerringsegmente 100 können untereinander gleich sein, in Ausführungsbeispielen können diese jedoch auch unterschiedlich sein. Der im Folgenden beschriebene Lagerring 100 kann daher in Ausführungsbeispielen in verschiedenen Ausführungsvarianten vorliegen. Ähnliches trifft auf den Flansch 110 und den Stabilisator 120 zu, die ebenfalls aus mehreren Segmenten zusammengesetzt sein können, die jeweils untereinander gleich oder unterschiedlich sein können. In Ausführungsbeispielen können beispielsweise Lagerringsegmente 100 entsprechende Flanschsegmente 110 und Stabilisatorsegmente 120 aufweisen. Wenn im Folgenden der Flansch 110 oder der Stabilisator 120 beschrieben wird, kann dieser daher ebenfalls einstückig oder mehrstückig, d.h. aus Segmenten zusammengesetzt, ausgebildet sein. Darüber hinaus bezieht sich die folgende Beschreibung sowohl auf Lagerringe, Flansche und Stabilisatoren als auch auf deren Segmente, auch wenn, zugunsten der Übersichtlichkeit und Lesbarkeit, nicht immer explizit darauf hingewiesen wird. In Ausführungsbeispielen kann der Flansch 110 an einem ersten axialen Ende des Lagerringsegments 100 oder des Lagerrings 100 an das Lagerringsegment 100 oder den Lagerrings 100 mechanisch angekoppelt sein, der Stabilisator 120 kann an einem zweiten (gegenüberliegenden) axialen Ende des Lagerringsegments 100 oder des Lagerrings 100 an das Lagerringsegment 100 oder den Lagerrings 100 mechanisch angekoppelt sein, wie dies die 1a auch in der Zusammenschau mit der Rotationsachse 175 zeigt. Der Flansch 110 erstreckt sich in diesem Ausführungsbeispiel in radialer Richtung von dem Lagerring 100 weg. Der Flansch 110 kann dabei z.B. auf die Stirn- und/oder Mantelfläche des Lagerrings 100 geschweißt werden (oder, wie in 2a gezeigt, durch ein Hartlötverfahren mechanisch gekoppelt werden) und eine dafür vorgesehene Aussparung 180 aufweisen, die in der 1a ebenfalls angedeutet ist. Der Flansch 110 kann demnach eine Aussparung oder Ausnehmung 180 aufweisen, um mit dem Lagerringsegment 100 oder dem Lagerring 100 formschlüssig gekoppelt zu werden. Ebenso können der Flansch 110 und der Stabilisator 120 entsprechende Ausnehmungen oder Aussparungen 185 aufweisen, um miteinander formschlüssig gekoppelt werden zu können. Wie aus der 1a ferner zu erkennen ist, kann der Stabilisator 120 ausgebildet sein, um den Flansch 110 mechanisch mit dem zweiten axialen Ende des Lagerringsegments 100 oder des Lagerrings 100 zu koppeln. In anderen Worten kann der Stabilisator 120 ausgebildet sein, um den Flansch 110 kraftschlüssig zu koppeln, so dass sich der Flansch 110 über den Stabilisator 120 auf dem zweiten axialen Ende des Lagerringsegments 100 oder des Lagerrings 100 abstützt. Der Stabilisator 120 kann dabei ferner ausgebildet sein, um den Flansch 110 in einer von dem Lagerringsegment 100 oder dem Lagerring 100 radial weggerichteten Position zu stabilisieren. Beispielsweise können der Flansch 110 und/oder der Stabilisator 120 sowohl untereinander als auch mit dem Lagerringsegment 100 oder dem Lagerring 100 verschweißt (oder, wie in 2a gezeigt, durch ein Hartlötverfahren mechanisch gekoppelt) sein. In Ausführungsbeispielen können dadurch z.B. Verwindungen des Flansches 110 in axialer Richtung reduziert bzw. vermieden werden, was durch eine konstruktionsbedingte erhöhte Steifigkeit ermöglicht werden kann. Der Stabilisator 120 kann beispielsweise kegelstumpfförmig, d.h. mit einer konisch ausgebildeten Mantelfläche, ausgebildet sein, was in der 1a ebenfalls angedeutet ist. Ferner kann der Stabilisator 120 mit einem ersten axialen Ende an den Flansch 110 gekoppelt sein und mit einem zweiten axialen Ende, das gegenüber dem ersten axialen Ende verjüngt ist, an das zweite axiale Ende des Lagerringsegments 100 oder des Lagerrings 100 gekoppelt sein. In dem Ausführungsbeispiel, das in der 1a gezeigt ist, ist der Stabilisator näherungsweise kegelstumpfförmig oder kegelstumpfsegmentförmig ausgebildet, d.h. er hat einen sich verjüngenden Durchmesser oder konusförmige Gestalt, wobei sich der Durchmesser von der dem Flansch 110 zuwandten Seite des Stabilisators 120 hin zu der dem Lagerring 100 zugewandten Seite des Stabilisators hin verjüngt. Auf der dem Flansch 110 zugewandten Seite weist der Stabilisator 120 einen größeren Durchmesser auf, als auf der dem Lagerring 100 bzw. dem Lagerringsegment 100 zugewandten Seite. Darüber hinaus können der Flansch 110 und/oder der Stabilisator 120 ringsegmentförmig oder ringförmig ausgebildet sein, d.h. eine ringsegmentförmige oder ringförmige Grundfläche aufweisen. Wie ebenfalls in der 1a gezeigt, kann an dem Flansch 110 als Befestigungsmöglichkeit zumindest eine Bohrung 140 für eine Radschraube 130 oder einen Radbolzen 130 vorgesehen sein. Entsprechend kann der Stabilisator 120 eine Ausnehmung 150 (der ovale Bereich illustriert dabei die Ausnehmung) für ein Befestigungsmittel aufweisen, die mit der Bohrung 140 des Flansches 110 überlappt. Die in der 1a dünner dargestellten Linien im Bereich der Ausnehmung 150 illustrieren dabei die hinter der Schnittebene liegenden Kanten des Stabilisators 120. Die 1b illustriert eine Draufsicht des Ausführungsbeispiels, welches schon anhand der 1a betrachtet wurde. In der 1b ist das Lagerringsegment 100 oder der Lagerring 100 im unteren Bereich zu erkennen, wobei in der gezeigten Ansicht nur ein Teil der ringförmigen Stirnfläche des Lagerrings zu sehen ist, deren Rest von dem Stabilisator 120 verdeckt wird. Die Ansicht der 1b entspricht einer Sicht auf die Konstruktion der 1a aus der Richtung des dort gezeigten Pfeiles 160, d.h. in der 1b befindet sich der Stabilisator 120 oben auf. Durch die Ausnehmung 150 ist in der 1b der Kopf eines Radbolzens 130 zu erkennen und im Zwischenraum, zwischen dem Radbolzen 130 und der Ausnehmung 150, ist ein Ausschnitt des Flansches 110 sichtbar. In der 1b deuten die gestrichelten Konturen an, dass in Ausführungsbeispielen die Kanten des Stabilisators 120 zum Zwecke der Versteifung z.B. umgebogen sein können. Ferner kann der Stabilisator 120 zur Versteifung eine Ausnehmung, eine Wulst, eine Falz oder einen Steg aufweisen. Im Folgenden werden weitere Ausführungseispiele anhand der 2a, 2b und 2c näher erläutert. Die 2a bis 2c zeigen dabei ein Ausführungsbeispiel eines Lagerringsegments 200 oder eines Lagerrings 200, das in den 2a und 2b in einer Schnittansicht gezeigt ist und in der 2c in einer Draufsicht. Die Perspektiven der Figuren untereinander sind durch die Schnitte 220 und 225 angedeutet, wobei die Lage der in den 2a und 2b gezeigten Schnittansichten durch die jeweiligen Linien 220 und 225 der 2a, 2b und 2c angedeutet sind. Das Lagerringsegment 200 oder der Lagerring 200 ist/sind dabei ähnlich aufgebaut wie das Lagerringsegment oder der Lagerring 100, der/die in den 1a und 1b gezeigt ist/sind. Im Unterschied zu den 1a und 1b ist das Lagerringsegments 200 oder der Lagerring 200 in den 2a bis 2c durch ein Hartlötverfahren mit dem Flansch 110 und dem Stabilisator 120 mechanisch gekoppelt. Der Stabilisator 120 und der Flansch sind ebenfalls durch ein Hartlötverfahren miteinander mechanisch gekoppelt. In den 2a und 2b wird als zusätzliche Komponente eine Bremsscheibe 210 gezeigt. Die Bremsschreibe 210 ist durch einen weiteren Flansch 212 zur Befestigung der Bremsscheibe 210 und ein Befestigungsmittel 214 mit dem Lagerring 200 oder Lagerringsegment 200 mechanisch gekoppelt. Das Befestigungsmittel 214 kann beispielsweise eine Schraube oder ein Befestigungsbolzen sein. Der weitere Flansch 212 ist in dem Ausführungsbeispiel der 2a bis 2c durch ein Hartlötverfahren mit dem Stabilisator 120 und/oder dem Lagerring 200 oder dem Lagerringsegment 200 mechanisch gekoppelt. Alternativ kann, wie in den 3a bis 3c gezeigt ist, der weitere Flansch 212 mit dem Stabilisator 120 und/oder dem Lagerring 200 oder dem Lagerringsegment 200 verschweißt sein. Mehr Details und Aspekte des Lagerringsegments 200 oder des Lagerrings 200 werden in Verbindung mit dem Konzept oder Beispielen genannt, die vorher (z.B. 1a und 1b) beschrieben wurden. Das Lagerringsegment 200 oder der Lagerrings 200 kann ein oder mehrere zusätzliche optionale Merkmale umfassen, die ein oder mehreren Aspekten des vorgeschlagenen Konzepts oder der beschriebenen Beispiele entsprechen, wie sie vorher oder nachher beschrieben wurden. Im Folgenden werden weitere Ausführungseispiele anhand der 3a, 3b und 3c näher erläutert. Die 3a bis 3c zeigen dabei ein Ausführungsbeispiel eines Lagerringsegments 300 oder eines Lagerrings 300, das in den 3a und 3b in einer Schnittansicht gezeigt ist und in der 3c in einer Draufsicht. Die Perspektiven der Figuren untereinander sind durch die Schnitte 310 und 315 angedeutet, wobei die Lage der in den 3a und 3b gezeigten Schnittansichten durch die jeweiligen Linien 310 und 315 der 3a, 3b und 3c angedeutet sind. Das Lagerringsegment 300 oder der Lagerring 300 ist/sind dabei ähnlich aufgebaut wie das Lagerringsegment oder der Lagerring 100; 200, der/die in den 1a bis 2c gezeigt sind. Im Gegensatz zu dem Lagerringsegment 200 oder der Lagerrings 200 der 2a bis 2c ist das Lagerringsegments 200 oder der Lagerring 200 in den 3a bis 3c mit dem Flansch 110 und dem Stabilisator 120 verschweißt. Der Stabilisator 120 und der Flansch 110 sind ebenfalls verschweißt. Auch der Stabilisator 120 und der weitere Flansch 214 sind verschweißt. Dabei können der Stabilisator 120, der Flansch 110, der weitere Flansch 214 und das Lagerringsegment 300 oder der Lagerring 300 durch ein Laserschweißverfahren verschweißt sein. Werden das Lagerringsegment 300 oder der Lagerring 300 nachträglich eingepresst, können andere Schweißverfahren wie Elektronenstrahlschweißen oder Kondensatorentladungsschweißen eingesetzt werden. Grundsätzlich ist es auch möglich das Lagerringsegment 300 oder den Lagerring 300 und den Flansch 110, wie sie in den 1a bis 3c gezeigt werden, einteilig auszuführen. In der Ausführung mit hinterher eingepresstem Lagerringsegment 300 oder der Lagerring 300 kann als Material auch Guss verwendet werden. Mehr Details und Aspekte des Lagerringsegments 300 oder des Lagerrings 300 werden in Verbindung mit dem Konzept oder Beispielen genannt, die vorher (z.B. 1a bis 2c) beschrieben wurden. Das Lagerringsegment 300 oder der Lagerrings 300 kann ein oder mehrere zusätzliche optionale Merkmale umfassen, die ein oder mehreren Aspekten des vorgeschlagenen Konzepts oder der beschriebenen Beispiele entsprechen, wie sie vorher oder nachher beschrieben wurden. Ausführungsbeispiele umfassen darüber hinaus auch ein Lager mit einem Lagerringsegment 100; 200; 300 oder einem Lagerring 100; 200; 300 gemäß der obigen Beschreibung. Ausführungsbeispiele können auch ein Verfahren zur Herstellung eines Radlagers umfassen. Das Ablaufdiagramm der 4a soll ein Ausführungsbeispiel eines solchen Verfahrens illustrieren. Die 4a zeigt zwei aufeinander folgende Verfahrensschritte. Zunächst kann ein Schritt des Verschweißens 410 eines Flansches 110 mit einem Lagerring 100; 300 oder einem Lagerringsegment 100; 300 erfolgen und in Folge dann ein Schritt des Verschweißens 420 eines Stabilisators 120 mit dem Flansch 110 und dem Lagerring 100; 300 oder dem Lagerringsegment 100; 300. Im Ergebnis kann in Ausführungsbeispielen dann eine der oben beschriebenen Strukturen entstehen und aufwändigere oder kostenintensivere Verfahrensschritte bei der Herstellung vermieden werden. Ausführungsbeispiele können auch ein weiteres Verfahren zur Herstellung eines Radlagers umfassen. Das Ablaufdiagramm der 4b soll ein Ausführungsbeispiel eines solchen Verfahrens illustrieren. Die 4b zeigt zwei aufeinander folgende Verfahrensschritte. Zunächst kann ein Schritt des mechanischen Koppelns 430 eines Flansches 110 mit einem Lagerring 200 oder einem Lagerringsegment 200 mittels eines Hartlötverfahrens erfolgen und in Folge dann ein Schritt des mechanischen Koppelns 440 eines Stabilisators 120 mit dem Flansch 110 und dem Lagerring 200 oder dem Lagerringsegment 200 mittels eines Hartlötverfahrens. Im Ergebnis kann in Ausführungsbeispielen dann eine der oben beschriebenen Strukturen entstehen und aufwändigere oder kostenintensivere Verfahrensschritte bei der Herstellung vermieden werden. In anderen Worten wird ein Verfahren zur Herstellung eines Radlagers mit zwei aufeinander folgenden Verfahrensschritten geschaffen. Zunächst kann ein Schritt des mechanischen Koppelns 410; 430 des Flansches mit dem Lagerring oder dem Lagerringsegment durch Verschweißen oder mittels eines Hartlötverfahrens erfolgen. Anschließen kann ein Schritt des mechanischen Koppelns 420; 440 des Stabilisators mit dem Flansch und dem Lagerring oder dem Lagerringsegment durch Verschweißen oder mittels eines Hartlötverfahrens erfolgen. In manchen Ausführungsbeispielen kann der Lagerring oder das Lagerringsegment einteilig mit dem Flansch ausgeführt sein. In diesem Fall können die in den 4a und 4b gezeigten Verfahren lediglich den jeweils zweiten Schritt des Verschweißens 420 oder Koppelns durch ein Hartlötverfahren 440 des Stabilisators mit dem Flansch und dem Lagerring oder dem Lagerringsegment umfassen. Ausführungsbeispiele können dabei bei Radlagern aller Art zum Einsatz kommen, z.B. solche für PKW und auch für LKW, sowie für deren Anhänger. Ausführungsbeispiele können dabei gegenüber konventionellen Konzepten eine Gewichtsreduzierung, eine Kostenreduzierung und/oder eine Vereinfachung oder eine Erleichterung der Herstellung von Montagemitteln für Radlager bewirken. Bezugszeichenliste 100Lagerring oder Lagerringsegment110Flansch120Stabilisator130Radbolzen140Bohrung150Ausnehmung160Perspektive der 1b170Bereich für Kegelrollen175Rotationsachse der 1a180Aussparung185Aussparung200Lagerring oder Lagerringsegment210Bremsscheibe212Flansch zur Befestigung der Bremsscheibe214Befestigungsmittel220Perspektive der 2a225Perspektive der 2b300Lagerring oder Lagerringsegment310Perspektive der 3a315Perspektive der 3b410Verschweißen eines Flansches mit einem Lagerring420Verschweißen eines Stabilisators mit dem Flansch und dem Lagerring430Koppeln eines Flansches mit einem Lagerring durch ein Hartlötverfahren440Koppeln eines Stabilisators mit dem Flansch und dem Lagerring durch ein Hartlötverfahren510Lagerinnenring520Lageraußenring530Radmutter/Schraube540Radadapter550Radbolzen560Spurgestänge ZITATE ENTHALTEN IN DER BESCHREIBUNG Diese Liste der vom Anmelder aufgeführten Dokumente wurde automatisiert erzeugt und ist ausschließlich zur besseren Information des Lesers aufgenommen. Die Liste ist nicht Bestandteil der deutschen Patent- bzw. Gebrauchsmusteranmeldung. Das DPMA übernimmt keinerlei Haftung für etwaige Fehler oder Auslassungen. Zitierte Patentliteratur DE 102013224122 A1 [0006]DE 102010007503 A1 [0006] [EN DE102018218504A1]: The present invention is in the field of bearing technology, in particular in the field of wheel bearings for vehicles. The assembly of wheels or rims on wheel bearings is of particular interest in motor vehicles, since, in addition to many safety aspects, there are also considerable power transmissions. Firstly, the weight of the vehicle rests on the wheel, ie the wheel bearing must also be able to transmit appropriate forces, in particular during operation. On the other hand, the vehicle is driven by the wheels, so that a wheel bearing also receives or mediates the power transmission of the drive. The mechanical coupling between a rim of a wheel and the wheel bearing is therefore critical. It is known from the field of conventional technology, particularly for smaller rim diameters, to attach the rim directly to the bearing outer ring of the wheel bearing. Such a bearing outer ring is then mostly forged and has a ring of bores which overlap with corresponding bores in the rim. The rim can then be mounted directly on the bearing outer ring using wheel bolts or wheel bolts. With smaller diameters, the rim is screwed directly onto the outer ring. For larger diameters, the use of wheel bolts is preferred. Wheel bolts are therefore mainly used for smaller pitch circle diameters, such as those found on passenger cars (cars). Such wheel bearings can have a pitch circle diameter of 168 mm, for example. The wheel can then be screwed directly onto the bearing without a wheel adapter. However, if the pitch circle diameters are larger, such as 200 mm, the machining effort for forged bearing outer rings becomes less economical. The forging manufacturing process is economically more difficult to implement due to the required size. Another option for attaching a rim to a wheel bearing is in the 5 illustrated. The5 shows a cross section through a wheel bearing with a bearing inner ring 510 and a bearing outer ring 520. On the bearing outer ring520 holes are provided, by means of which screws 530 a wheel adapter 540 to the bearing outer ring 520 can be screwed on. In addition, the5 Wheel bolts 550, which are attached to the wheel adapter, in order to provide an attachment option for a rim. The5 also shows some other components, such as a track linkage 560, which, however, should not matter in detail here. The two German patent applications are also known from the prior art DE 10 2013 224 122 A1 and DE 10 2010 007 503 A1. DE 10 2013 224 122 A1 shows a torque transmission device for a permanently engaged starter for a start-stop system of a vehicle with a ring gear carrier and a bearing outer ring. DE 10 2010 007 503 A1 shows an inner ring for a tapered roller bearing. In addition, screws have established themselves in car wheel rims, but for example in truck car rims the trend is moving away from wheel bolts to wheel bolts. The reason for this is the high rim weights that occur in trucks, for example, 120 kg. It is the object of the present invention to provide an improved concept for the mechanical coupling of a rim to a wheel bearing. This object is achieved by a bearing ring segment, a bearing ring, a bearing and a manufacturing method according to the independent claims. Embodiments can utilize a connection of a flange to a bearing ring. This mechanical connection can be made, for example, by welding or by a brazing process. Alternatively, the bearing ring can be made in one piece (approximately in one piece) with the flange. For example, the bearing ring or a bearing ring segment of the bearing ring can form a (one-piece or one-piece) unit with the flange. Corresponding fastening options, such as bores for wheel bolts or wheel bolts, can then be provided on the flange. To stabilize the flange, a stabilizer can also be provided, which further supports the flange on the bearing outer ring and thus gives it additional stability. In exemplary embodiments, the stabilizer can also be welded to the bearing outer ring and to the flange itself or mechanically coupled by a brazing process. The stability of the construction with the bearing ring and the flange produced by the stabilizer can lead to the fact that complex manufacturing techniques, such as forging, can be dispensed with, since the required strength is achieved due to the construction. In embodiments, for example, an annular flange can be welded to an OR (outer ring) or mechanically coupled by a brazing process that receives wheel bolts that can then be used to fasten a rim. As a stabilizer, for example, a bell-like sheet metal part can be welded from behind to the flange and the OR. The stabilizer, e.g. realized as a sheet metal part, can have access openings for the wheel bolts, for example in the form of recesses which overlap with bores in the flange. In exemplary embodiments, the edge of the openings or recesses can itself be bent over to stabilize / stiffen the stabilizer. In exemplary embodiments, stiffening of the stabilizer can lead to the bearing outer ring being able to be made comparatively thin. In exemplary embodiments, bearing outer rings can be provided with welded constructions or brazed constructions, for example, and thus costly forging work can be avoided, which can have an effect, for example, in reducing the weight of the entire construction. In exemplary embodiments, welding or brazing can also be implemented more cost-effectively than forging. Exemplary embodiments can thus also make it easier to manufacture bearing rings for receiving rims. In addition, the functionality of the flange can be used further in exemplary embodiments, because the wheel bolts can also be exchanged through the openings therein, despite the stabilizer. In exemplary embodiments, a synergy effect can therefore also be exploited, especially since the openings, for example by bending, folding, beads, webs, or the like, can also additionally contribute to stiffening or stabilizing the stabilizer and thus the entire construction. Some exemplary embodiments are explained in detail below with reference to the accompanying figures. Show it:1a an embodiment of a bearing ring segment or a bearing ring;1b a further embodiment of a bearing ring segment or a bearing ring;2a to 2c a further embodiment of a bearing ring segment or a bearing ring;3a to 3c a further embodiment of a bearing ring segment or a bearing ring;4a a flow diagram for an embodiment of a manufacturing method; and4b a flowchart for an embodiment of another manufacturing method; and5 a conventional arrangement for fastening a wheel to a wheel bearing in a sectional view. In the following, execution examples are first of all using the 1a and 1b explained in more detail. The1a and 1b show an execution example, which in the1a is shown in a sectional view and in the 1b in a top view. The perspective of1b relative to the 1a is in the 1a by the arrow 160 indicated. The Indian1a shown section is in the 1b through the line 162 implies. The 1a shows an embodiment of a bearing ring segment 100 or a bearing ring 100 for a wheel bearing, the bearing ring segment 100 or the bearing ring 100 a flange 110 and a stabilizer 120 for the flange 110 has, the stabilizer 120 the flange 110 compared to the bearing ring segment 100 or the bearing ring 100 stabilized. In the bearing ring segment100 or the bearing ring 100 it can be a bearing inner ring or its segment or a bearing outer ring or its segment. In the1a is the bearing ring segment 100 or the bearing ring 100 as a bearing outer ring, e.g. a double row tapered roller bearing. The tapered rollers can move in the area170 are located, the individual rolling elements in the 1a are not shown. In general, however, any other bearing geometries and designs are also conceivable in exemplary embodiments. The axis of rotation175 of the embodiment of the 1a is at the bottom of the picture. The bearing ring segment100 or the bearing ring 100 can be provided for use in a roller bearing, and use in slide bearings is also conceivable in some exemplary embodiments. The 1a illustrates an embodiment in which additional wheel bolts 130 are shown, which are in the holes provided 140 (the oval area illustrates the bore) of the flange 110 are located. On the wheel bolts130 a rim can then be attached, for example. The bearing ring 100 itself can be in one piece or consist of several bearing ring segments 100 put together. The bearing ring segments100 can be identical to one another, but in exemplary embodiments these can also be different. The bearing ring described below100 can therefore exist in various embodiments in exemplary embodi
[ZH CN210212520U]: 一种叉车用转向桥 [EN CN210212520U]: Steering axle for forklift | [ZH CN210212520U]: 本实用新型公开一种叉车用转向桥，包括转向桥体、转向液压缸、转向轮毂、转向节，所述转向液压缸横置在所述转向桥体的内腔中，所述转向液压缸左右活塞端均铰接有所述的转向节，所述转向桥体的左右两端均设有所述的转向轮毂，所述转向桥体的左右两端均设有垂直贯穿所述转向轮毂的主销，所述转向轮毂的上下端均设有与所述主销同轴连接的圆锥滚子轴承，所述转向液压缸左右活塞端铰接的转向节分别与转向桥体左右两端的转向轮毂铰接。本实用新型结构简单、新颖，降低了成本，提高了产品品质，提高了环境适应能力，使用寿命增强。 [EN CN210212520U]: The utility model discloses a steering axle for a forklift. The steering axle comprises a steering axle body, a steering hydraulic cylinder, a steering hub and a steering knuckle, the steering hydraulic cylinder is transversely arranged in an inner cavity of the steering axle body; the steering knuckles are hinged to the left piston end and the right piston end of the steering hydraulic cylinder;the steering hubs are arranged at the left end and the right end of the steering axle body; the left end and the right end of the steering axle body are each provided with a main pin perpendicularly penetrating through the corresponding steering hub, the upper end and the lower end of each steering hub are each provided with a tapered roller bearing coaxially connected with the corresponding mainpin, and steering knuckles hinged to the left piston end and the right piston end of the steering hydraulic cylinder are hinged to the steering hubs at the left end and the right end of the steering axle body respectively. The utility model has the advantages of simple and novel structure, lower cost, higher product quality, higher environment adaptability and longer service life. | CN210212520U | 2020-03-31 | CN201921019384U | 2019-07-01 | CN201921019384U, 2019-07-01 | CN210212520U: 2020-03-31 | HEFEI HAIYUAN MACHINERY CO LTD | SHEN SIHAI | B62D5/06: I B60B27/00: I B62D7/18: I |  |  |  | [ZH CN210212520U]: 1. 一种叉车用转向桥，其特征在于，包括转向桥体、转向液压缸、转向轮毂、转向节，所 述转向液压缸横置在所述转向桥体的内腔中，所述转向液压缸左右活塞端均铰接有所述的 转向节，所述转向桥体的左右两端均设有所述的转向轮毂，所述转向桥体的左右两端均设 有垂直贯穿所述转向轮毂的主销，所述转向轮毂的上下端均设有与所述主销同轴连接的圆 锥滚子轴承，所述转向液压缸左右活塞端铰接的转向节分别与转向桥体左右两端的转向轮 毂铰接。 2. 根据权利要求1所述的叉车用转向桥，其特征在于，所述转向桥体包括设有内腔的支 撑框架以及设置在支撑框架上下端面的上桥板和下桥板，所述上桥板和下桥板相互平行， 所述支撑框架的前后侧均设有连接叉车车架的连接件，所述主销的上下端分别贯穿所述的 上桥板、下桥板，所述主销与所述上桥板的贯穿处设有上主销座，所述主销穿出所述上桥板 的一端设有贯穿其本体的圆柱销，所述主销与所述下桥板的贯穿处设有下主销座，所述主 销穿出所述下桥板的一端设有锁紧螺母。 3. 根据权利要求2所述的叉车用转向桥，其特征在于，所述上桥板的上端面上设有与叉 车车架接触的减震块。 4. 根据权利要求2所述的叉车用转向桥，其特征在于，所述圆柱销与主销上对应的贯穿 孔之间采用过盈配合。 5. 根据权利要求2所述的叉车用转向桥，其特征在于，所述下主销座的下端面与下桥板 的下端面之间保留有4mm的自由调节间隙行程。 6. 根据权利要求2所述的叉车用转向桥，其特征在于，所述上主销座、下主销座均采用 轴承衬套。 7. 根据权利要求1所述的叉车用转向桥，其特征在于，所述转向轮毂的上端所设的圆锥 滚子轴承与主销之间设有防尘圈，所述转向轮毂的下端所设的圆锥滚子轴承与主销之间设 有唇形密封圈。 [EN CN210212520U]: 1. A steering axle for a forklift is characterized by comprising a steering axle body, a steering hydraulic cylinder, a steering wheel hub, and a steering knuckle, the steering hydraulic cylinder is laid horizontally in the inner cavity of the steering axle body, and the steering hydraulic cylinder is left and right The steering knuckles are articulated at the piston ends, the steering wheel hubs are provided at the left and right ends of the steering axle body, and the kingpins vertically penetrate the steering wheel hubs at the left and right ends of the steering axle body The upper and lower ends of the steering hub are provided with tapered roller bearings coaxially connected to the master pin, and the steering knuckles hinged at the left and right piston ends of the steering hydraulic cylinder are respectively hinged to the steering hubs at the left and right ends of the steering axle body. 2. The steering axle for a forklift according to claim 1, wherein the steering axle body includes a support frame provided with an inner cavity, and upper and lower deck plates provided at upper and lower end surfaces of the support frame, the upper deck plate And the lower bridge plate are parallel to each other, and the front and back sides of the support frame are provided with connectors connecting the forklift frame, and the upper and lower ends of the main pin respectively penetrate the upper and lower bridge plates, and the main pin is An upper master pin seat is provided at the penetration of the upper bridge plate, and a cylinder pin penetrating its body is provided at the end of the upper pin passing through the upper bridge plate, and the penetration point of the master pin and the lower bridge plate A lower master pin seat is provided, and a lock nut is provided at one end of the master pin passing through the lower bridge plate. 3. The steering axle for a forklift according to claim 2, wherein a shock-absorbing block in contact with the forklift frame is provided on the upper end surface of the upper axle plate. 4. The steering axle for a forklift according to claim 2, wherein an interference fit is adopted between the corresponding through holes on the cylindrical pin and the king pin. 5. The steering axle for a forklift according to claim 2, wherein a freely adjustable clearance stroke of 4 mm is reserved between the lower end surface of the lower kingpin seat and the lower end surface of the lower axle plate. 6. The steering axle for a forklift according to claim 2, wherein the upper master pin seat and the lower master pin seat both use bearing bushes. 7. The steering axle for a forklift according to claim 1, wherein a dust ring is provided between the tapered roller bearing provided at the upper end of the steering hub and the kingpin, and the cone provided at the lower end of the steering hub There is a lip seal ring between the roller bearing and the main pin. | [ZH CN210212520U]: 一种叉车用转向桥 技术领域 [0001]本实用新型涉及一种转向桥，具体是一种叉车用转向桥。 背景技术 [0002]传统结构转向桥要求加工精度高，加工工艺繁琐；装配过程中由于零部件较多装 配效率差。且传统结构的转向桥主销与转向节为一体式结构，转向节转动主销跟随转动，当 叉车使用过程中由于满载、超载或颠簸的路面上频繁转向作业，转向节产生较大的径向力 和轴承力，主销和滚针轴承会产生较大的摩擦力，致使滚针轴承保持架出现早起磨损或烧 坏等不良现象。传统转向桥体上的主销与转向节连接由2个滚针轴承和1个推力球轴承（外 露式连接）连接形式，一旦叉车在化工厂或具有一定腐蚀性环境下工作，出现推力球轴承腐 蚀等不良现象;而且当转向桥体内档距离加工误差过大、过小或桥板发生弹性变形时，会出 现推力球轴承轴向力增大或径向力增加现象，从而推力球轴承受到的过大的轴向力导致破 裂，受到的较大径向力导致早起磨损等不良现象。传统转向桥为钢性连接，但叉车在颠簸路 面作业时，轻则会降低了转向桥体使用寿命，重则桥体发生塑性变形甚至桥体断裂风险，同 时驾驶员驾驶舒适度降低。 实用新型内容 [0003]本实用新型的目的在于提供一种叉车用转向桥，以解决上述背景技术中提出的问 题。 [0004]为了解决上述技术问题，本实用新型采用的技术方案是： [0005] 一种叉车用转向桥，包括转向桥体、转向液压缸、转向轮毂、转向节，所述转向液压 缸横置在所述转向桥体的内腔中，所述转向液压缸左右活塞端均铰接有所述的转向节，所 述转向桥体的左右两端均设有所述的转向轮毂，所述转向桥体的左右两端均设有垂直贯穿 所述转向轮毂的主销，所述转向轮毂的上下端均设有与所述主销同轴连接的圆锥滚子轴 承，所述转向液压缸左右活塞端铰接的转向节分别与转向桥体左右两端的转向轮毂铰接。 [0006]进一步的，所述转向桥体包括设有内腔的支撑框架以及设置在支撑框架上下端面 的上桥板和下桥板，所述上桥板和下桥板相互平行，所述支撑框架的前后侧均设有连接叉 车车架的连接件，所述主销的上下端分别贯穿所述的上桥板、下桥板，所述主销与所述上桥 板的贯穿处设有上主销座，所述主销穿出所述上桥板的一端设有贯穿其本体的圆柱销，所 述主销与所述下桥板的贯穿处设有下主销座，所述主销穿出所述下桥板的一端设有锁紧螺 母。 [0007]进一步的，所述上桥板的上端面上设有与叉车车架接触的减震块。 [0008] 进一步的，所述圆柱销与主销上对应的贯穿孔之间采用过盈配合。 [0009]进一步的，所述下主销座的下端面与下桥板的下端面之间保留有4mm的自由调节 间隙行程。 [0010] 优选的，所述上主销座、下主销座均采用轴承衬套。 [0011]进一步的，所述转向轮毂的上端所设的圆锥滚子轴承与主销之间设有防尘圈，所 述转向轮毂的下端所设的圆锥滚子轴承与主销之间设有唇形密封圈。 [0012]本实用新型的有益效果是： [0013] 一、主销与转向轮毂通过圆锥滚子轴承进行过渡连接的，在转向节驱动转向轮毂 进行摆动时，主销不发生转动，极大程度的降低了主销受力，增加了主销与圆锥滚子轴承的 使用寿命； [0014] 二、通过采用2个圆锥滚子轴承，取代原有的2个滚针轴承和1个推力球轴承（外露 式连接）连接形式，圆锥滚子轴承承受的径向载荷和轴向载荷远远大于滚针轴承和推力球 轴承，从而大大加强了桥体承载能力，然后转向轮毂的上端的圆锥滚子轴承与主销之间设 有防尘圈，转向轮毂的下端的圆锥滚子轴承与主销之间设有唇形密封圈，可增加圆锥滚子 轴承的使用寿命。 附图说明 [0015]下面结合附图和具体实施方式对本实用新型作进一步详细的说明。 [0016]图1是本实用新型结构正视图。 [0017]图2是本实用新型俯视图。 [0018]图3是本实用新型结构在工作状态下的结构俯视图。 [0019]图中：1、转向桥体，101、支撑框架，102、上桥板，103、下桥板，104、连接件，2、转向 液压缸，3、转向轮毂，4、转向节，5、主销，6、圆锥滚子轴承，7、上主销座，8、圆柱销，9、下主销 座，10、锁紧螺母，11、减震块，12、防尘圈，13、唇形密封圈。 具体实施方式 [0020]下面将结合附图对本实用新型的技术方案进行清楚、完整地描述，显然，所描述的 实施例是本实用新型一部分实施例，而不是全部的实施例。基于本实用新型中的实施例，本 领域普通技术人员在没有做出创造性劳动前提下所获得的所有其他实施例，都属于本实用 新型保护的范围。 [0021]如图1〜3所示，本实用新型提供一种叉车用转向桥，包括转向桥体1、转向液压缸 2、 转向轮毂3、转向节4,所述转向液压缸2横置在所述转向桥体1的内腔中，所述转向液压缸 2左右活塞端均铰接有所述的转向节4,所述转向桥体1的左右两端均设有所述的转向轮毂 3, 所述转向桥体1的左右两端均设有垂直贯穿所述转向轮毂3的主销5,所述转向轮毂3的上 下端均设有与所述主销5同轴连接的圆锥滚子轴承6,所述转向液压缸2左右活塞端铰接的 转向节4分别与转向桥体1左右两端的转向轮毂3铰接。 [0022]在本实施例中，所述转向桥体1包括设有内腔的支撑框架101以及设置在支撑框架 101上下端面的上桥板102和下桥板103,所述上桥板102和下桥板103相互平行，所述支撑框 架101的前后侧均设有连接叉车车架的连接件104,所述主销5的上下端分别贯穿所述的上 桥板102、下桥板103，所述主销5与所述上桥板102的贯穿处设有上主销座7,所述主销5穿出 所述上桥板102的一端设有贯穿其本体的圆柱销8,所述圆柱销8与主销5上对应的贯穿孔之 间采用过盈配合，所述主销5与所述下桥板103的贯穿处设有下主销座9,所述主销5穿出所 述下桥板103的一端设有锁紧螺母10,所述锁紧螺母10采用开槽螺母； CN 210212520 U [0023]所述上桥板102的上端面上设有与叉车车架接触的减震块11,可起到缓冲保护，增 加转向桥体1使用寿命和改善驾驶员驾驶舒适度； [0024] 所述下主销座9的下端面与下桥板103的下端面之间保留有4mm的自由调节间隙行 程，起到了过载保护，增加圆锥滚子轴承6和下桥板103的使用寿命； [0025] 所述上主销座7、下主销座9均采用轴承衬套。 [0026]在本实施例中，所述转向轮毂3的上端所设的圆锥滚子轴承6与主销5之间设有防 尘圈12，所述转向轮毂3的下端所设的圆锥滚子轴承6与主销5之间设有唇形密封圈13,可增 加圆锥滚子轴承6的使用寿命。 [0027]以上所述的本实用新型实施方式，并不构成对本实用新型保护范围的限定，任何 在本实用新型的精神和原则之内所作的修改、等同替换和改进等，均应包含在本实用新型 的权利要求保护范围之内。 [EN CN210212520U]: Technical Field [0001] The utility model relates to a steering axle, in particular to a steering axle for a forklift. BACKGROUND OF THE INVENTION [0002] Conventional structure steering axles require high processing accuracy and cumbersome processing techniques; assembly efficiency is poor due to many parts during the assembly process. Moreover, the traditional structure of the steering axle master pin and the steering knuckle is an integrated structure, and the steering knuckle turns the master pin to follow the rotation. When the forklift is used, due to frequent steering operations on the full load, overload or bumpy road surface, the steering knuckle produces a large radial Force and bearing force, the main pin and the needle bearing will produce a large friction force, which causes the needle bearing cage to appear early wear or burn out and other undesirable phenomena. The connection between the kingpin and the steering knuckle on the traditional steering axle body is connected by 2 needle bearings and 1 thrust ball bearing (exposed connection). Once the forklift works in a chemical plant or in a corrosive environment, thrust ball bearings appear Corrosion and other undesirable phenomena; and when the machining error of the gear distance of the steering axle body is too large, too small or the elastic deformation of the bridge plate occurs, the axial force of the thrust ball bearing will increase or the radial force will increase, so that the thrust ball bearing will suffer Excessive axial force causes rupture, and the large radial force received causes undesirable phenomena such as early wear. The traditional steering axle is a steel connection, but when the forklift is working on bumpy roads, the service life of the steering axle body will be reduced at a lighter weight, and the plastic deformation or even the risk of the bridge body breaking will be reduced, and the driver's driving comfort will be reduced. Utility model content [0003] The object of the present invention is to provide a steering axle for a forklift to solve the above-mentioned problems in the background art. [0004] In order to solve the above technical problems, the technical solutions adopted by the present utility model are: [0005] A steering axle for a forklift includes a steering axle body, a steering hydraulic cylinder, a steering wheel hub, and a steering knuckle, the steering hydraulic cylinder is horizontal In the inner cavity of the steering axle body, the steering knuckles are hinged at the left and right piston ends of the steering hydraulic cylinder, and the steering hub is provided at both the left and right ends of the steering axle body, the steering axle The left and right ends of the body are provided with main pins vertically penetrating the steering wheel hub, the upper and lower ends of the steering wheel hub are provided with tapered roller bearings coaxially connected with the main pin, and the left and right piston ends of the steering hydraulic cylinder The articulated steering knuckles are respectively articulated with the steering hubs at the left and right ends of the steering axle body. [0006] Further, the steering axle body includes a support frame provided with an inner cavity and upper and lower bridge plates provided on the upper and lower end surfaces of the support frame, the upper and lower bridge plates are parallel to each other, the support The front and rear sides of the frame are provided with connecting pieces for connecting the forklift frame, the upper and lower ends of the main pin respectively penetrate the upper and lower bridge plates, and the penetration points of the main pin and the upper bridge plate are provided An upper master pin seat, an end of the master pin passing through the upper bridge plate is provided with a cylindrical pin penetrating its body, and a lower master pin seat is provided at the penetration of the master pin and the lower bridge plate; A lock nut is provided at the end where the pin passes through the lower bridge plate. [0007] Further, the upper end surface of the upper bridge plate is provided with a shock absorbing block in contact with the forklift frame. [0008] Further, an interference fit is used between the cylindrical pin and the corresponding through hole on the master pin. [0009] Further, there is a 4mm freely adjustable clearance stroke between the lower end surface of the lower master pin seat and the lower end surface of the lower bridge plate. [0010] Preferably, the upper main pin seat and the lower main pin seat both use bearing bushings. [0011] Further, a dust ring is provided between the tapered roller bearing provided on the upper end of the steering hub and the master pin, and a tapered roller bearing provided on the lower end of the steering hub is provided with the master pin Lip seal. [0012] The beneficial effects of the present invention are: [0013] First, the kingpin and the steering hub are transitionally connected by tapered roller bearings, when the steering knuckle drives the steering hub to swing, the kingpin does not rotate, to a great extent Reduces the load on the kingpin and increases the service life of the kingpin and tapered roller bearing; [0014] 2. By using 2 tapered roller bearings, the original 2 needle roller bearings and 1 thrust ball bearing are replaced (Exposed connection) Connection form, the radial load and axial load of the tapered roller bearing are much greater than the needle bearing and the thrust ball bearing, which greatly strengthens the load bearing capacity of the bridge body, and then turns to the tapered roller on the upper end of the hub A dust ring is provided between the bearing and the main pin, and a lip-shaped sealing ring is provided between the tapered roller bearing at the lower end of the steering hub and the main pin, which can increase the service life of the tapered roller bearing. BRIEF DESCRIPTION OF THE DRAWINGS [0015] The utility model will be described in further detail with reference to the accompanying drawings and specific embodiments. [0016] FIG. 1 is a front view of the structure of the utility model. [0017] FIG. 2 is a top view of the utility model. [0018] FIG. 3 is a top view of the structure of the utility model in a working state. [0019] Figures: 1. Steering axle body, 101, support frame, 102, upper axle plate, 103, lower axle plate, 104, connecting parts, 2, steering hydraulic cylinder, 3, steering wheel hub, 4, steering knuckle, 5. Master pin, 6. Tapered roller bearing, 7, upper master pin seat, 8, cylindrical pin, 9, lower master pin seat, 10, lock nut, 11, shock absorber, 12, dust ring, 13 , Lip seal. DETAILED DESCRIPTION [0020] The technical solution of the present invention will be described clearly and completely with reference to the accompanying drawings. Obviously, the described embodiments are part of the embodiments of the present invention, but not all the embodiments. Based on the embodiments of the present invention, all other embodiments obtained by those of ordinary skill in the art without making creative efforts fall within the protection scope of the present invention. [0021] As shown in FIGS. 1 to 3, the utility model provides a steering axle for a forklift, which includes a steering axle body 1 and a steering hydraulic cylinder 2. The steering hub 3 and the steering knuckle 4. The steering hydraulic cylinder 2 is transversely disposed in the inner cavity of the steering axle body 1. The steering hydraulic cylinder 2 is hinged with the steering knuckle 4 on both the left and right piston ends. Both the left and right ends of the steering axle body 1 are provided with the steering hub 3. The left and right ends of the steering axle body 1 are provided with master pins 5 that vertically penetrate the steering hub 3, and the upper and lower ends of the steering hub 3 are provided with conical rollers coaxially connected with the master pin 5 The sub-bearing 6 and the steering knuckles 4 of the steering hydraulic cylinder 2 whose left and right piston ends are hinged are respectively hinged with the steering hubs 3 of the left and right ends of the steering axle body 1. [0022] In this embodiment, the steering axle body 1 includes a support frame 101 provided with an inner cavity and upper and lower deck plates 102 and 103 provided on the upper and lower end surfaces of the support frame 101. The lower bridge plates 103 are parallel to each other, and the front and rear sides of the support frame 101 are provided with connectors 104 for connecting the forklift frame, and the upper and lower ends of the master pin 5 penetrate the upper bridge plate 102 and the lower bridge plate 103, An upper kingpin seat 7 is provided at the penetration of the kingpin 5 and the upper bridge plate 102, and one end of the kingpin 5 penetrating the upper bridge plate 102 is provided with a cylindrical pin 8 penetrating its body. An interference fit is adopted between the corresponding through-holes on the cylindrical pin 8 and the king pin 5, and a lower king pin seat 9 is provided at the penetration of the king pin 5 and the lower bridge plate 103, and the king pin 5 passes through the outlet A locking nut 10 is provided at one end of the lower bridge plate 103, and the locking nut 10 is a slotted nut; CN 210212520 U [0023] The upper end surface of the upper bridge plate 102 is provided with a shock-absorbing block 11 in contact with the forklift frame, which can provide buffer protection, increase the service life of the steering axle body 1 and improve the driver's driving comfort; [0024] There is a 4mm freely adjustable clearance stroke between the lower end surface of the lower main pin seat 9 and the lower end surface of the lower bridge plate 103, which provides overload protection and increases the use of the tapered roller bearing 6 and the lower bridge plate 103 Lifetime; [0025] The upper master pin holder 7 and the lower master pin holder 9 both use bearing bushings. In this embodiment, a dust ring 12 is provided between the tapered roller bearing 6 provided at the upper end of the steering hub 3 and the master pin 5, and the tapered roller provided at the lower end of the steering hub 3 A lip-shaped seal ring 13 is provided between the bearing 6 and the master pin 5, which can increase the service life of the tapered roller bearing 6. [0027] The above-mentioned embodiments of the utility model do not constitute a limitation on the scope of protection of the utility model. Any modification, equivalent replacement and improvement made within the spirit and principle of the utility model should be included in this The utility model claims are within the scope of protection.
[ZH CN210234558U]: 一种可增加润滑脂的轮毂单元 [EN CN210234558U]: Hub unit capable of increasing lubricating grease | [ZH CN210234558U]: 本实用新型提供了一种可增加润滑脂的轮毂单元。它解决了现有的轮毂单元无法进行油脂补充，导致部件容易损坏的问题。本可增加润滑脂的轮毂单元，包括相互套嵌的外圈体和内圈体，外圈体和内圈体之间通过若干圆锥滚子形成转动连接，外圈体和内圈体的两端由内至外依次安设密封件、压盖，由外圈体、内圈体及压盖圈围形成密封空间，若干圆锥滚子均位于密封空间中，密封空间中填充润滑油，外圈体上连接一注油头，注油头的进油孔连通密封空间，进油孔内设置弹簧与钢珠，弹簧弹性顶靠在钢珠上，钢珠弹性密封进油孔的端口。本实用新型可以有计划的向轮毂单元内部添加润滑脂，保证轮毂单元内部润滑脂的充足，延长产品使用寿命。 [EN CN210234558U]: The utility model provides a hub unit capable of increasing lubricating grease. The hub unit solves the problem that an existing hub unit cannot supplement grease, and consequently components are prone to damage. The utility model discloses a hub unit capable of adding lubricating grease. The bearing comprises an outer ring body and an inner ring body which are nested with each other, wherein theouter ring body and the inner ring body are rotationally connected through a plurality of tapered rollers; sealing pieces and glands are sequentially arranged at the two ends of the outer ring body and the inner ring body from inside to outside; a sealed space is defined by an outer ring body, an inner ring body and a gland ring, a plurality of tapered rollers are located in the sealed space, thesealed space is filled with lubricating oil, an oil injection head is connected to the outer ring body, an oil inlet of the oil injection head is communicated with the sealed space, a spring and a steel ball are arranged in the oil inlet, the spring elastically abuts against the steel ball, and the steel ball elastically seals a port of the oil inlet. Lubricating grease can be added into the hub unit in a planned mode, it is guaranteed that the lubricating grease in the hub unit is sufficient, and the service life of a product is prolonged. | CN210234558U | 2020-04-03 | CN201921274201U | 2019-08-07 | CN201921274201U, 2019-08-07 | CN210234558U: 2020-04-03 | HAINING NICE FLOURISH AUTO PARTS CO LTD | ZHOU YEPING YU XUEMEI QIAN XINJIE | B60B27/00: I |  |  |  | [ZH CN210234558U]: 1. 一种可增加润滑脂的轮毂单元，包括相互套嵌的外圈体和内圈体，所述外圈体和内 圈体之间通过若干圆锥滚子形成转动连接，所述外圈体和内圈体的两端由内至外依次安设 密封件、压盖，由所述外圈体、内圈体及压盖圈围形成密封空间，若干所述圆锥滚子均位于 密封空间中，所述密封空间中填充润滑油，其特征在于，所述外圈体上连接一注油头，所述 注油头的进油孔连通所述密封空间，所述进油孔内设置弹簧与钢珠，所述弹簧弹性顶靠在 所述钢珠上，所述钢珠弹性密封所述进油孔的端口。 2. 根据权利要求1所述的可增加润滑脂的轮毂单元，其特征在于，所述注油头外套接变 径连接管，所述变径连接管具有弹性的橡胶管体，所述橡胶管体由一端向另一端呈阶梯式 逐级增大，相邻两阶梯之间通过软膜衔接，所述软膜在相邻阶梯套嵌时形成折叠。 3. 根据权利要求2所述的可增加润滑脂的轮毂单元，其特征在于，所述变径连接管的小 径端口卡套在所述注油头上。 4. 根据权利要求1所述的可增加润滑脂的轮毂单元，其特征在于，所述外圈体上开通一 内螺纹孔，所述注油头的外壁攻有外螺纹，所述注油头通过螺纹配合装配在所述内螺纹孔 中。 5. 根据权利要求4所述的可增加润滑脂的轮毂单元，其特征在于，所述注油头的外螺纹 上涂有螺纹胶。 6. 根据权利要求1所述的可增加润滑脂的轮毂单元，其特征在于，所述外圈体和内圈体 之间还设置有保持架，若干所述圆锥滚子均卡接于上述保持架上。 7. 根据权利要求1所述的可增加润滑脂的轮毂单元，其特征在于，所述外圈体上一体固 连有法兰，所述法兰上开通安装孔，所述安装孔内螺纹装配有螺栓。 [EN CN210234558U]: 1. A wheel hub unit capable of increasing lubricating grease, comprising an outer ring body and an inner ring body nested in each other, the outer ring body and the inner ring body are connected in rotation by a plurality of tapered rollers, the outer ring body and the inner ring body The two ends of the ring body are sequentially installed with seals and glands from the inside to the outside. A sealed space is formed by the outer ring body, the inner ring body and the gland ring. A number of the tapered rollers are all located in the sealed space. The sealed space is filled with lubricating oil, characterized in that an oil injection head is connected to the outer ring body, the oil injection hole of the oil injection head communicates with the sealed space, and a spring and a steel ball are arranged in the oil injection hole. The spring elastically abuts on the steel ball, and the steel ball elastically seals the port of the oil inlet hole. 2. The wheel hub unit capable of increasing lubricating grease according to claim 1, wherein the lubricating head is externally connected with a reducing connecting pipe, the reducing connecting pipe has an elastic rubber tube body , and the rubber tube body has an end It increases step by step toward the other end, and two adjacent steps are connected by a soft film, and the soft film forms a fold when the adjacent steps are nested. 3. The wheel hub unit capable of increasing lubricating grease according to claim 2, wherein the small-diameter port of the variable-diameter connecting pipe is sleeved on the oil injection head. 4. The wheel hub unit capable of increasing lubricating grease according to claim 1, wherein an internal threaded hole is opened on the outer ring body, the outer wall of the oil injection head is tapped with external threads, and the oil injection head is assembled by thread fitting In the internal threaded hole. 5. The wheel hub unit capable of increasing lubricating grease according to claim 4, wherein the external thread of the oil injection head is coated with thread glue. 6. The wheel hub unit capable of increasing lubricating grease according to claim 1, wherein a cage is further provided between the outer ring body and the inner ring body, and a plurality of the tapered rollers are all clamped on the cage . 7. The wheel hub unit capable of increasing lubricating grease according to claim 1, wherein a flange is integrally fixed on the outer ring body, a mounting hole is opened on the flange, and the inner thread of the mounting hole is equipped with a bolt . | [ZH CN210234558U]: 一种可增加润滑脂的轮毂单元 技术领域 [0001]本实用新型属于机械技术领域，涉及一种汽车轮毂，特别是一种可增加润滑脂的 轮毂单元。 背景技术 [0002]汽车轮毂单元的作用是承重和为轮毂的转动提供精确引导，既承受轴向载荷又承 受径向载荷，是汽车中非常关键的零部件之一。轴承的寿命是衡量产品质量的直接数据，提 升轴承寿命是目前主要的技术难点。 [0003]油脂在轮毂单元中起到润滑的作用，对轮毂单元产品的使用寿命起到关键的作 用。在轮毂单元的使用过程中，润滑脂会随着轮毂单元的使用慢慢损耗，当润滑脂不足时， 单元内部磨损会急速加剧，导致轮毂单元失效。 [0004]现有的轮毂单元均为完全封闭状态，故其内部所加入的油脂量是一定的，一旦油 脂量损耗下降便意味整个轮毂单元部件即将报废。从而降低部件的使用寿命，增加了维修 率，影响汽车运行的使用体验。 实用新型内容 [0005] 本实用新型的目的是针对现有的技术存在上述问题，提出了一种通过增设进油 口，实现规律性单向补充润滑油以延长部件机械寿命的可增加润滑脂的轮毂单元。 [0006] 本实用新型的目的可通过下列技术方案来实现:一种可增加润滑脂的轮毂单元， 包括相互套嵌的外圈体和内圈体，所述外圈体和内圈体之间通过若干圆锥滚子形成转动连 接，所述外圈体和内圈体的两端由内至外依次安设密封件、压盖，由所述外圈体、内圈体及 压盖圈围形成密封空间，若干所述圆锥滚子均位于密封空间中，所述密封空间中填充润滑 油，所述外圈体上连接一注油头，所述注油头的进油孔连通所述密封空间，所述进油孔内设 置弹簧与钢珠，所述弹簧弹性顶靠在所述钢珠上，所述钢珠弹性密封所述进油孔的端口。 [0007]本可增加润滑脂的轮毂单元的作用为:汽车在行驶一定时间后，汽车维护人员通 过特定的注油设备，给轮毂单元内部补充一定重量的润滑油，保证轮毂单元内部润滑油的 充足。 [0008]在上述的可增加润滑脂的轮毂单元中，所述注油头外套接变径连接管，所述变径 连接管具有弹性的橡胶管体，所述橡胶管体由一端向另一端呈阶梯式逐级增大，相邻两阶 梯之间通过软膜衔接，所述软膜在相邻阶梯套嵌时形成折叠。 [0009]当使用不同口径的注油设备向注油头内注油时，可根据实际注油设备的口径大 小，将变径连接管伸展至对应的阶梯口径，其余阶梯口径可通过软膜折叠形成套嵌状态收 纳。注油设备伸入变径连接管中，通过橡胶材质形成弹性密封状态。 [0010]在上述的可增加润滑脂的轮毂单元中，所述变径连接管的小径端口卡套在所述注 油头上。 [0011] 在上述的可增加润滑脂的轮毂单元中，所述外圈体上开通一内螺纹孔，所述注油 头的外壁攻有外螺纹，所述注油头通过螺纹配合装配在所述内螺纹孔中。 [0012]在上述的可增加润滑脂的轮毂单元中，所述注油头的外螺纹上涂有螺纹胶。通过 螺纹胶提高注油头与内螺纹孔的连接牢度，同时也提高了密封性能。 [0013]在上述的可增加润滑脂的轮毂单元中，所述外圈体和内圈体之间还设置有保持 架，若干所述圆锥滚子均卡接于上述保持架上。通过保持架以确保若干圆锥滚子的定位间 隔分布，并确定各个圆锥滚子转动范围，进而确保外圈体与内圈体的流畅旋转动作。 [0014] 在上述的可增加润滑脂的轮毂单元中，所述外圈体上一体固连有法兰，所述法兰 上开通安装孔，所述安装孔内螺纹装配有螺栓。通过螺栓可将轮毂单元固定在汽车底盘上。 [0015]与现有技术相比，本可增加润滑脂的轮毂单元具有以下优点： [0016] 1、可以有计划的向轮毂单元内部添加润滑脂，保证轮毂单元内部润滑脂的充足， 延长产品使用寿命。 [0017] 2、增加变径连接管方便了不同口径注油设备的连接操作，提高随时注油的便易 性。 [0018] 3、通过规律性的维修保养，提高车辆的性能，确保舒适的乘车行驶体验及安全系 数。 附图说明 [0019]图1是本可增加润滑脂的轮毂单元的剖面结构示意图。 [0020]图2是本可增加润滑脂的轮毂单元的俯视结构示意图。 [0021]图3是本可增加润滑脂的轮毂单元的局部连接示意图。 [0022]图中，1、外圈体；1a、法兰；2、内圈体；3、保持架；4、圆锥滚子；5、密封件；6、压盖;7、 注油头；8、弹簧；9、钢珠；10、变径连接管；10a、阶梯；10b、软膜。 具体实施方式 [0023]以下是本实用新型的具体实施例并结合附图，对本实用新型的技术方案作进一步 的描述，但本实用新型并不限于这些实施例。 [0024]如图1至图3所示，本可增加润滑脂的轮毂单元，包括相互套嵌的外圈体1和内圈体 2,外圈体1和内圈体2之间通过若干圆锥滚子4形成转动连接，外圈体1和内圈体2的两端由 内至外依次安设密封件5、压盖6,由外圈体1、内圈体2及压盖6圈围形成密封空间，若干圆锥 滚子4均位于密封空间中，密封空间中填充润滑油，外圈体1上连接一注油头7,注油头7的进 油孔连通密封空间，进油孔内设置弹簧8与钢珠9,弹簧8弹性顶靠在钢珠9上，钢珠9弹性密 封进油孔的端口。 [0025]本可增加润滑脂的轮毂单元的作用为:汽车在行驶一定时间后，汽车维护人员通 过特定的注油设备，给轮毂单元内部补充一定重量的润滑油，保证轮毂单元内部润滑油的 充足。 [0026]注油头7外套接变径连接管10，变径连接管10具有弹性的橡胶管体，橡胶管体由一 端向另一端呈阶梯式逐级增大，相邻两阶梯10a之间通过软膜10b衔接，软膜10b在相邻阶梯 10a套嵌时形成折叠。 [0027]当使用不同口径的注油设备向注油头7内注油时，可根据实际注油设备的口径大 小，将变径连接管10伸展至对应的阶梯10a 口径，其余阶梯10a 口径可通过软膜10b折叠形成 套嵌状态收纳。注油设备伸入变径连接管10中，通过橡胶材质形成弹性密封状态。 [0028] 变径连接管10的小径端口卡套在注油头7上。 [0029] 外圈体1上开通一内螺纹孔，注油头7的外壁攻有外螺纹，注油头7通过螺纹配合装 配在内螺纹孔中。 [0030]注油头7的外螺纹上涂有螺纹胶。通过螺纹胶提高注油头7与内螺纹孔的连接牢 度，同时也提高了密封性能。 [0031]外圈体1和内圈体2之间还设置有保持架3,若干圆锥滚子4均卡接于上述保持架3 上。通过保持架3以确保若干圆锥滚子4的定位间隔分布，并确定各个圆锥滚子4转动范围， 进而确保外圈体1与内圈体2的流畅旋转动作。 [0032]外圈体1上一体固连有法兰1a，法兰1a上开通安装孔，安装孔内螺纹装配有螺栓。 通过螺栓可将轮毂单元固定在汽车底盘上。 [0033]与现有技术相比，本可增加润滑脂的轮毂单元具有以下优点： [0034] 1、可以有计划的向轮毂单元内部添加润滑脂，保证轮毂单元内部润滑脂的充足， 延长产品使用寿命。 [0035] 2、增加变径连接管10方便了不同口径注油设备的连接操作，提高随时注油的便易 性。 [0036] 3、通过规律性的维修保养，提高车辆的性能，确保舒适的乘车行驶体验及安全系 数。 [0037]本文中所描述的具体实施例仅仅是对本实用新型精神作举例说明。本实用新型所 属技术领域的技术人员可以对所描述的具体实施例做各种各样的修改或补充或采用类似 的方式替代，但并不会偏离本实用新型的精神或者超越所附权利要求书所定义的范围。 [0038]尽管本文较多地使用了外圈体1；法兰1a；内圈体2；保持架3；圆锥滚子4；密封件5； 压盖6；注油头7；弹簧8；钢珠9；变径连接管10 ；阶梯10a；软膜10b等术语，但并不排除使用其 它术语的可能性。使用这些术语仅仅是为了更方便地描述和解释本实用新型的本质；把它 们解释成任何一种附加的限制都是与本实用新型精神相违背的。 [EN CN210234558U]: Technical field of wheel hub unit capable of increasing grease [0001] This utility model belongs to the field of mechanical technology, and relates to an automobile wheel hub, especially a wheel hub unit that can increase grease. Background technique [0002] The role of the automobile hub unit is to bear the load and provide precise guidance for the rotation of the hub, bearing both axial load and radial load, and is one of the most critical parts in the automobile. Bearing life is a direct measure of product quality. Improving bearing life is currently the main technical difficulty. [0003] Grease plays a role of lubrication in the hub unit and plays a key role in the service life of the hub unit product. During the use of the hub unit, the grease will slowly wear out with the use of the hub unit. When the grease is insufficient, the internal wear of the unit will rapidly increase, causing the hub unit to fail. [0004] The existing wheel hub units are all in a completely closed state, so the amount of grease added inside them is constant. Once the grease loss decreases, it means that the entire wheel hub unit components are about to be scrapped. As a result, the service life of the components is reduced, the maintenance rate is increased, and the experience of using the vehicle is affected. Utility model content [0005] The purpose of the present utility model is to solve the above-mentioned problems in the existing technology, and proposes a wheel hub unit that can increase the grease by adding an oil inlet to realize regular and one-way replenishment of lubricating oil to extend the mechanical life of the components. [0006] The purpose of the present invention can be achieved by the following technical solutions: a hub unit that can increase grease, including an outer ring body and an inner ring body nested with each other, between the outer ring body and the inner ring body A rotating connection is formed by a number of tapered rollers. The two ends of the outer ring body and the inner ring body are sequentially installed with seals and glands from the inside to the outside, which are formed by the outer ring body, the inner ring body and the gland ring. In the sealed space, a number of the tapered rollers are all located in the sealed space, the sealed space is filled with lubricating oil, an oil injection head is connected to the outer ring body, and the oil inlet hole of the oil injection head communicates with the sealed space, so A spring and a steel ball are arranged in the oil inlet, the spring elastically abuts on the steel ball, and the steel ball elastically seals the port of the oil inlet. [0007] The function of the wheel hub unit that can increase the grease is: after the car has been driven for a certain period of time, the car maintenance personnel will add a certain weight of lubricating oil inside the wheel hub unit through a specific oiling device to ensure sufficient lubricating oil inside the wheel hub unit . [0008] In the above-mentioned hub unit capable of increasing grease, the lubricating head is sleeved with a reducing connecting tube, the reducing connecting tube has an elastic rubber tube body, and the rubber tube body extends from one end to the other end. The steps increase step by step, and two adjacent steps are connected by a soft film, and the soft film is folded when the adjacent steps are nested. [0009] When using oil injection equipment of different calibers to inject oil into the oil injection head, the reducing connecting pipe can be extended to the corresponding step diameter according to the actual diameter of the oil injection device, and the remaining step diameters can be folded by soft film to form a nested state Storage. The oil injection device extends into the reducing connecting pipe and forms an elastic sealing state by rubber material. [0010] In the above-mentioned hub unit capable of increasing grease, the small-diameter port of the reduced-diameter connecting pipe is sleeved on the oil injection head. [0011] In the above-mentioned hub unit capable of increasing grease, an internal threaded hole is opened on the outer ring body, and the oil injection The outer wall of the head is tapped with external threads, and the oil injection head is fitted in the internal threaded hole through threaded fit. [0012] In the above-mentioned hub unit capable of increasing grease, the external thread of the oil injection head is coated with thread glue. The thread glue improves the connection fastness between the oil injection head and the internal threaded hole, and at the same time improves the sealing performance. [0013] In the above-mentioned hub unit capable of increasing grease, a cage is further provided between the outer ring body and the inner ring body, and a plurality of the tapered rollers are all clamped on the cage. The cage is used to ensure the positioning interval distribution of a number of tapered rollers and determine the rotation range of each tapered roller, thereby ensuring smooth rotation of the outer ring body and the inner ring body. [0014] In the above-mentioned hub unit capable of increasing grease, a flange is integrally fixed on the outer ring body, a mounting hole is opened on the flange, and a bolt is installed in the inner thread of the mounting hole. The hub unit can be fixed on the chassis of the car by bolts. [0015] Compared with the prior art, the wheel hub unit that can increase grease has the following advantages: [0016] 1. Grease can be added to the inside of the hub unit in a planned way to ensure sufficient grease inside the hub unit and prolong the service life of the product. [0017] 2. The addition of a variable diameter connecting pipe facilitates the connection operation of oil injection equipment of different calibers, and improves the ease of oil injection at any time. [0018] 3. Improve the performance of the vehicle through regular maintenance and ensure a comfortable driving experience and safety factor. Description of the drawings [0019] FIG. 1 is a schematic cross-sectional structure diagram of a hub unit that can increase grease. [0020] FIG. 2 is a schematic top view of the hub unit that can increase grease. [0021] FIG. 3 is a partial connection diagram of the hub unit that can increase grease. [0022] In the figure, 1. Outer ring body; 1a, flange; 2. Inner ring body; 3. Cage; 4. Tapered roller; 5. Seal; 6. Gland; 7. Oil injection head; 8. , Spring; 9. Steel ball; 10. Variable diameter connecting pipe; 10a, step; 10b, soft membrane. detailed description [0023] The following are specific embodiments of the present utility model combined with the accompanying drawings to further describe the technical solution of the present utility model, but the present utility model is not limited to these embodiments. [0024] As shown in FIGS. 1 to 3, the hub unit that can increase grease includes an outer ring body 1 and an inner ring body 2 nested with each other, and a number of cones pass between the outer ring body 1 and the inner ring body 2. The roller 4 forms a rotating connection. The two ends of the outer ring body 1 and the inner ring body 2 are sequentially installed with a seal 5 and a gland 6 from the inside to the outside, surrounded by the outer ring body 1, the inner ring body 2 and the gland 6 A sealed space is formed. Several tapered rollers 4 are all located in the sealed space. The sealed space is filled with lubricating oil. An oil injection head 7 is connected to the outer ring body 1. The oil inlet of the oil injection head 7 communicates with the sealed space, and a spring is arranged in the oil inlet 8 and steel ball 9, spring 8 elastically abuts on steel ball 9, steel ball 9 elastically seals the port of the oil inlet. [0025] The function of the wheel hub unit that can increase the grease is: after the car has been running for a certain period of time, the car maintenance personnel will add a certain weight of lubricating oil to the inside of the wheel hub unit through a specific oiling device to ensure sufficient lubricating oil inside the wheel hub unit . [0026] The oil injection head 7 is externally connected to the reducing connecting pipe 10. The reducing connecting pipe 10 has an elastic rubber tube body. The rubber tube body increases step by step from one end to the other end, and passes between two adjacent steps 10a. The soft film 10b is connected, and the soft film 10b forms a fold when the adjacent steps 10a are nested. [0027] When oiling equipment of different calibers is used to inject oil into the oiling head 7, the diameter of the actual oiling equipment can be large The diameter-reducing connecting pipe 10 is extended to the caliber of the corresponding step 10a, and the caliber of the remaining steps 10a can be folded by the soft membrane 10b to form a nested state for storage. The oil injection device extends into the variable-diameter connecting pipe 10 to form an elastic sealing state by rubber material. [0028] The small diameter port of the variable diameter connecting pipe 10 is sleeved on the oil injection head 7. [0029] An internal threaded hole is opened on the outer ring body 1, and the outer wall of the oil injection head 7 is tapped with external threads, and the oil injection head 7 is fitted into the internal threaded hole through threaded fitting. [0030] The external thread of the oil injection head 7 is coated with thread glue. The thread glue improves the connection fastness of the oil injection head 7 and the internal threaded hole, and at the same time improves the sealing performance. [0031] A cage 3 is also provided between the outer ring body 1 and the inner ring body 2, and a number of tapered rollers 4 are all clamped on the above-mentioned cage 3. The cage 3 is used to ensure the positioning interval distribution of a number of tapered rollers 4 and determine the rotation range of each tapered roller 4 to ensure smooth rotation of the outer ring body 1 and the inner ring body 2. [0032] The outer ring body 1 is integrally fixed with a flange 1a, a mounting hole is opened on the flange 1a, and the inner thread of the mounting hole is equipped with bolts. The hub unit can be fixed on the chassis of the car by bolts. [0033] Compared with the prior art, the wheel hub unit that can increase grease has the following advantages: [0034] 1. Grease can be added to the inside of the hub unit in a planned way to ensure sufficient grease inside the hub unit and prolong the service life of the product. [0035] 2. The addition of the variable diameter connecting pipe 10 facilitates the connection operation of oil injection equipment of different calibers, and improves the ease of oil injection at any time. [0036] 3. Improve the performance of the vehicle through regular maintenance and ensure a comfortable driving experience and safety factor. [0037] The specific embodiments described herein are merely examples of the spirit of the utility model. Those skilled in the technical field of the present utility model can make various modifications or additions to the specific embodiments described or substitute similar methods, but they will not deviate from the spirit of the utility model or exceed the appended claims. The defined range. [0038] Although this article uses more outer ring body 1; flange 1a; inner ring body 2; cage 3; tapered roller 4; seal 5; gland 6; oil injection head 7; spring 8; steel ball 9 ; Reducing connecting pipe 10; step 10a; soft membrane 10b and other terms, but the possibility of using other terms is not excluded. These terms are only used to describe and explain the essence of the utility model more conveniently; to interpret them as any additional restriction is contrary to the spirit of the utility model.
[ZH CN210257828U]: 一种通用的后悬架角模块结构 [EN CN210257828U]: Universal rear suspension angle module structure | [ZH CN210257828U]: 本实用新型提出了一种通用的后悬架角模块结构。该后悬架角模块结构由轮毂轴承、转向节、轮速传感器和防尘罩构成，所述轮毂轴承的内圈为空心轴，所述空心轴的内孔壁设有花键；所述转向节通过螺栓与轮毂轴承的外圈固定连接；所述轮速传感器通过转向节上的过孔安装于转向节上，所述过孔位于转向节靠近轮毂轴承的一侧，且垂直于轮毂轴承的轴线；轮毂轴承的内圈端面处安装有磁圈，磁圈与轮速传感器之间具有间隙；所述防尘罩可拆卸地安装于转向节上。本实用新型利用带花键孔的中空轮毂轴承与转向节连接，并将轮速传感器安装于转向节而不是防尘罩上，使得后悬架角模块结构能够适应后驱动半轴的装配，从而实现了前驱车和四驱车的后悬架角模块的通用化。 [EN CN210257828U]: The utility model provides a universal rear suspension angle module structure. The rear suspension angle module structure is composed of a hub bearing, a steering knuckle, a wheel speed sensor and a dust cover, an inner ring of the hub bearing is a hollow shaft, and a spline is arranged on the inner hole wall of the hollow shaft. The steering knuckle is fixedly connected with the outer ring of thehub bearing through a bolt; the wheel speed sensor is installed on the steering knuckle through a via hole in the steering knuckle, and the via hole is located in the side, close to the hub bearing,of the steering knuckle and is perpendicular to the axis of the hub bearing. A magnetic ring is mounted on the end surface of the inner ring of the hub bearing; a gap is formed between the magnetic ring and the wheel speed sensor; and the dust cover is detachably mounted on the steering knuckle. According to the rear suspension angle module structure, the hollow hub bearing with the spline hole isconnected with the steering knuckle, and the wheel speed sensor is arranged on the steering knuckle instead of a dust cover, so that the rear suspension angle module structure can adapt to the assembly of a rear drive half shaft, and the universalization of rear suspension angle modules of a front drive vehicle and a four-wheel drive vehicle is realized. | CN210257828U | 2020-04-07 | CN201920876431U | 2019-06-12 | CN201920876431U, 2019-06-12 | CN210257828U: 2020-04-07 | CHERY AUTOMOBILE CO LTD | LIN RIGEN | B60B27/00: I B60B35/00: I B60B35/14: I B62D7/18: I |  |  |  | [ZH CN210257828U]: 1. 一种通用的后悬架角模块结构，由轮毂轴承、转向节、轮速传感器和防尘罩构成，其 特征在于所述轮毂轴承的内圈为空心轴，所述空心轴的内孔壁设有花键;所述转向节通过 螺栓与轮毂轴承的外圈固定连接;所述轮速传感器通过转向节上的过孔安装于转向节上， 所述过孔位于转向节靠近轮毂轴承的一侧，且垂直于轮毂轴承的轴线;轮毂轴承的内圈端 面处安装有磁圈，磁圈与轮速传感器之间具有间隙;所述防尘罩可拆卸地安装于转向节上。 2. 根据权利要求1所述的通用的后悬架角模块结构，其特征在于所述转向节在过孔的 旁侧设有螺孔，所述轮速传感器利用穿过轮速传感器支架并旋入转向节螺孔的螺钉与转向 节固定连接。 3. 根据权利要求1或2所述的通用的后悬架角模块结构，其特征在于所述转向节的中部 通孔处设有内凸的环形凸台，所述防尘罩设有卡扣，所述防尘罩与转向节通过卡扣与凸台 配合而可拆卸地连接。 4. 根据权利要求3所述的通用的后悬架角模块结构，其特征在于所述防尘罩与卡扣由 塑料一体制成。 [EN CN210257828U]: 1. A universal rear suspension angle module structure is composed of a hub bearing, a knuckle, a wheel speed sensor and a dust cover, characterized in that the inner ring of the hub bearing is a hollow shaft, and the inner hole wall of the hollow shaft is provided There is a spline; the steering knuckle is fixedly connected to the outer ring of the hub bearing through a bolt; the wheel speed sensor is installed on the steering knuckle through the via hole on the steering knuckle, the via hole is located on the side of the steering knuckle near the hub bearing , And perpendicular to the axis of the hub bearing; a magnetic ring is installed at the end face of the inner ring of the hub bearing, and there is a gap between the magnetic ring and the wheel speed sensor; the dust cover is detachably mounted on the knuckle. 2. The universal rear suspension angle module structure according to claim 1, wherein the steering knuckle is provided with a screw hole beside the via hole, and the wheel speed sensor is passed through the wheel speed sensor bracket and screwed into the steering The screw of the joint screw hole is fixedly connected with the steering knuckle. 3. The universal rear suspension angle module structure according to claim 1 or 2, characterized in that an inner convex ring boss is provided at the central through hole of the knuckle, and the dust cover is provided with a buckle. The dust cover and the steering knuckle are detachably connected by snap-fitting with the boss. 4. The universal rear suspension angle module structure according to claim 3, wherein the dust cover and the buckle are made of plastic in one piece. | [ZH CN210257828U]: 一种通用的后悬架角模块结构 技术领域 [0001]本实用新型属于汽车结构设计技术领域，具体涉及到一种前驱汽车的后悬架角模 块结构。 背景技术 [0002]后悬架角模块是汽车悬架的重要组成部分，主要包含轮毂轴承、转向节、轮速传感 器和防尘罩。后悬架角模块连接并支撑着车轮、制动以及悬架杆系，同时可以传递动力及力 矩，在后四驱汽车中同时也连接后半轴，传动后驱动力。 [0003]随着汽车平台开发的深入发展，越来越多的汽车在同一个平台上既开发前驱车型 又开发四驱车型，但是对于后悬架角模块，现有技术还是基于前驱车和四驱车分别进行开 发，无法做到同一平台零件的通用化。前驱车和四驱车的后悬架角模块分别开发主要体现 在现有前驱车后悬架角模块的轮毂轴承以及轮速传感器的安装结构上。 [0004]如图1、图2、图3所示，现有前驱车后悬架角模块技术中，轮毂轴承⑴的内圈（1a） 为实心轴，在轮毂轴承（1）的内侧集成有轮速传感器（3）的防尘罩（1c），在防尘罩（1c）上有 轮速传感器安装孔（1d），轮速传感器⑶通过安装孔（1d）安装在轮毂轴承⑴上，轮速传感 器（3）突出于防尘罩（1c），轮毂轴承通过外圈（1b）以及4个螺栓（4a、4b、4c、4d）与转向节2连 接，。 [0005]上述前驱车后悬架角模块中的实心轴的轮毂轴承（1）无法与后驱动半轴装配到一 起，而且其横向安装的轮速传感器（3）也会与后驱动半轴发生干涉，因此无法满足四驱车后 半轴的装配，在平台拓展开发四驱车型时就需要重新设计开发后悬架角模块，无法实现平 台零件的通用化。 发明内容 [0006]本实用新型的目的是提出一种通用的后悬架角模块结构，该结构能够在满足前驱 车后悬架角模块的功能使用的前提下，只需要减去防尘罩就能满足四驱车的使用，从而实 现两驱车和四驱车中轮毂轴承、转向节和轮速传感器的平台通用化。 [0007]本实用新型的通用的后悬架角模块结构由轮毂轴承、转向节、轮速传感器和防尘 罩构成，关键在于所述轮毂轴承的内圈为空心轴，所述空心轴的内孔壁设有花键;所述转向 节通过螺栓与轮毂轴承的外圈固定连接;所述轮速传感器通过转向节上的过孔安装于转向 节上，所述过孔位于转向节靠近轮毂轴承的一侧，且垂直于轮毂轴承的轴线;轮毂轴承的内 圈端面处安装有磁圈，磁圈与轮速传感器之间具有间隙;所述防尘罩可拆卸地安装于转向 节上。 [0008]上述后悬架角模块结构可以直接用于前驱车上，而将其用于四驱车上时，只需要 拆下防尘罩，将后驱动半轴穿过转向节的中部通孔以及轮毂轴承的内圈，并在后驱动半轴 的端部装上螺母，即可将后驱动半轴与轮毂轴承连接，轮毂轴承内圈的花键可以实现与后 驱动半轴的花键配合连接，进行动力传递。在四驱车上时虽然拆下了用于保护轮速传感器 的防尘罩，但是后驱动半轴的球笼可以实现轮速传感器的保护。 [0009] 进一步地，为保证轮速传感器的安装稳定性，所述转向节在过孔的旁侧设有螺孔， 所述轮速传感器利用穿过轮速传感器支架并旋入转向节螺孔的螺钉与转向节固定连接。 [0010]具体来说，所述转向节的中部通孔处设有内凸的环形凸台，所述防尘罩设有卡扣， 所述防尘罩与转向节通过卡扣与凸台配合而可拆卸地连接。 [0011]进一步地，为方便生产，所述防尘罩与卡扣由塑料一体制成，塑料制成的卡扣自然 具有一定弹性，以满足卡接的需要。 [0012]本实用新型利用带花键孔的中空轮毂轴承与转向节连接，并将轮速传感器安装于 转向节而不是防尘罩上，使得后悬架角模块结构能够适应后驱动半轴的装配，从而实现了 前驱车和四驱车的后悬架角模块的通用化。 附图说明 [0013]图1是现有前驱后悬架角模块的装配结构示意图。 [0014]图2是现有前驱后悬架角模块的装配结构的爆炸示意图。 [0015]图3是图1中的轮毂轴承、转向节及轮速传感器的安装配合断面示意图。 [0016]图4是本实用新型的后悬架角模块装配结构的示意图。 [0017]图5是本实用新型的后悬架角模块装配结构的爆炸示意图。 [0018]图6是图4中的轮毂轴承、转向节及轮速传感器安装配合的断面示意图。 [0019]图7是图4中的防尘罩的示意图。 [0020]图8是本实用新型的后悬架角模块装配结构与后驱动半轴的安装配合断面示意 图。 [0021]附图标记：1、现有技术中的轮毂轴承；1a、现有技术中的轮毂轴承的内圈；1b、现有 技术中的轮毂轴承的外圈；1c、现有技术中的防尘罩;2、现有技术中的转向节；3、现有技术 中的轮速传感器；4a、4b、4c、4d均为现有技术中的螺栓；21、本实用新型中的轮毂轴承；21a、 本实用新型中的轮毂轴承的内圈；21b、本实用新型中的轮毂轴承的外圈；21c、磁圈；22、本 实用新型中的转向节；22a、转向节中部通孔处的凸台；22b、转向节上的过孔；22c、转向节上 的螺孔；23、本实用新型中的轮速传感器；23a、本实用新型中的轮速传感器的支架；24、本实 用新型中的防尘罩；24a、本实用新型中的防尘罩的卡扣；25a、25b、25c、25d均为本实用新型 中的螺栓；26、后驱动半轴；27、螺母。 具体实施方式 [0022]下面对照附图，通过对实施实例的描述，对本实用新型的具体实施方式如所涉及 的各构件的形状、构造、各部分之间的相互位置及连接关系、各部分的作用及工作原理等作 进一步的详细说明。 [0023] 实施例1： [0024]本实施例提出了一种通用的后悬架角模块结构，该结构能够在满足前驱车后悬架 角模块的功能使用的前提下，只需要减去防尘罩就能满足四驱车的使用，从而实现两驱车 和四驱车中轮毂轴承、转向节和轮速传感器的平台通用化。 [0025]如图4〜7所示，本实施例的通用的后悬架角模块结构由轮毂轴承21、转向节22、轮 CN 210257828 U 速传感器23和防尘罩24构成，轮毂轴承21的内圈21a为空心轴，所述空心轴的内孔壁设有花 键;所述转向节22通过四个螺栓25a、25b、25c、25d与轮毂轴承21的外圈21b固定连接；轮速 传感器23通过转向节22上的过孔22b安装于转向节22上，转向节22在过孔22b的旁侧设有螺 孔22c，所述轮速传感器23利用穿过轮速传感器支架23a并旋入螺孔22c的螺钉与转向节22 固定连接；所述过孔22b位于转向节22靠近轮毂轴承21的一侧，且垂直于轮毂轴承21的轴 线，以使得轮速传感器23垂直于轮毂轴承21的轴线;轮毂轴承21的内圈21a端面处安装有磁 圈21c，磁圈21c与轮速传感器23之间具有间隙；转向节22的中部通孔处设有内凸的环形凸 台22a，所述防尘罩24的侧面设有四个卡扣24a，所述防尘罩24与转向节22通过卡扣24a与凸 台22a配合而可拆卸地连接。 [0026]上述后悬架角模块结构可以直接用于前驱车上，而将其用于四驱车上时，如图8所 示，只需要拆下防尘罩24,将后驱动半轴26穿过转向节22的中部通孔以及轮毂轴承21的内 圈21a，并在后驱动半轴26的端部装上螺母27,即可将后驱动半轴26与轮毂轴承21连接，轮 毂轴承21内圈21a的花键可以实现与后驱动半轴26的花键配合连接，进行动力传递。在四驱 车上时虽然拆下了用于保护轮速传感器23的防尘罩24,但是后驱动半轴26的球笼可以实现 轮速传感器23的保护。 [0027]上面结合附图对本实用新型进行了示例性描述，显然本实用新型具体设计并不受 上述方式的限制，只要采用了本实用新型的构思和技术方案进行的各种非实质性的改进， 或未经改进将本实用新型的构思和技术方案直接应用于其它场合的，均在本实用新型的保 护范围之内。 [EN CN210257828U]: Technical Field of a General Rear Suspension Angle Module Structure [0001] The utility model belongs to the technical field of automobile structural design, and particularly relates to a rear suspension angle module structure of a front-drive vehicle. BACKGROUND [0002] The rear suspension angle module is an important part of an automobile suspension, and mainly includes a hub bearing, a steering knuckle, a wheel speed sensor, and a dust cover. The rear suspension angle module connects and supports the wheels, brakes and suspension rod system, and can transmit power and torque at the same time. In the rear four-wheel drive car, it also connects the rear half shaft to transmit the rear driving force. [0003] With the in-depth development of automotive platform development, more and more cars are developing both front-drive and four-wheel drive models on the same platform, but for the rear suspension angle module, the existing technology is still based on the front-wheel drive and four-wheel drive. Cars are developed separately, and the common parts on the same platform cannot be achieved. The development of the rear suspension angle module of the front-wheel drive vehicle and the four-wheel drive vehicle is mainly reflected in the installation structure of the hub bearing and the wheel speed sensor of the existing front suspension car rear suspension angle module. [0004] As shown in FIG. 1, FIG. 2, and FIG. 3, in the existing front-wheel drive rear suspension angle module technology, the inner ring (1a) of the hub bearing (1) is a solid shaft, integrated inside the hub bearing (1) The dust cover (1c) of the wheel speed sensor (3) has a wheel speed sensor mounting hole (1d) on the dust cover (1c), and the wheel speed sensor is mounted on the hub bearing (1) through the mounting hole (1d). Speed sensor The device (3) protrudes from the dust cover (1c), and the hub bearing is connected to the knuckle 2 through the outer ring (1b) and four bolts (4a, 4b, 4c, 4d). [0005] The hub bearing (1) of the solid shaft in the rear suspension angle module of the above-mentioned front-wheel drive vehicle cannot be assembled with the rear drive half-shaft, and the wheel speed sensor (3) installed laterally also occurs with the rear drive half-shaft Because of the interference, it cannot meet the assembly of the rear axle of the four-wheel drive vehicle. When the platform is developed to develop the four-wheel drive model, the rear suspension angle module needs to be redesigned and developed, and the platform parts cannot be universalized. SUMMARY OF THE INVENTION [0006] The purpose of the present utility model is to propose a universal rear suspension angle module structure, which can satisfy the function of the front suspension rear suspension angle module, only need to subtract the dust cover It can meet the use of four-wheel drive vehicles, so as to realize the universalization of the platform of wheel bearings, steering knuckles and wheel speed sensors in two-wheel drive vehicles and four-wheel drive vehicles. [0007] The universal rear suspension angle module structure of the utility model is composed of a hub bearing, a knuckle, a wheel speed sensor and a dust cover, the key is that the inner ring of the hub bearing is a hollow shaft, and the inner part of the hollow shaft The wall of the hole is provided with splines; the steering knuckle is fixedly connected to the outer ring of the hub bearing by bolts; the wheel speed sensor is installed on the steering knuckle through the via hole on the steering knuckle, the via hole is located near the hub bearing On one side and perpendicular to the axis of the hub bearing; the inside of the hub bearing A magnetic ring is installed at the end face of the ring, and there is a gap between the magnetic ring and the wheel speed sensor; the dust cover is detachably installed on the knuckle. [0008] The above rear suspension angle module structure can be directly used on the front-wheel drive vehicle, and when it is used on the four-wheel drive vehicle, only need to remove the dust cover, the rear drive half shaft through the middle through hole of the steering knuckle and The inner ring of the hub bearing, and install a nut on the end of the rear drive half shaft to connect the rear drive half shaft with the hub bearing. The spline of the inner ring of the hub bearing can be connected with the spline of the rear drive half shaft. For power transmission. Although it was removed on the four-wheel drive to protect the wheel speed sensor Dust cover, but the ball cage of the rear drive half shaft can achieve the protection of the wheel speed sensor. [0009] Further, in order to ensure the installation stability of the wheel speed sensor, the knuckle is provided with a screw hole on the side of the via hole, and the wheel speed sensor is passed through the wheel speed sensor bracket and screwed into the knuckle screw hole The screw is fixedly connected to the steering knuckle. [0010] Specifically, an inner convex ring boss is provided at the central through hole of the knuckle, the dust cover is provided with a buckle, and the dust cover and the knuckle cooperate with the boss through a buckle And detachably connected. [0011] Further, for the convenience of production, the dust cover and the buckle are made of plastic, and the buckle made of plastic naturally has a certain elasticity to meet the needs of the clip. [0012] The utility model uses a hollow hub bearing with a spline hole to connect with the knuckle, and install the wheel speed sensor on the knuckle instead of the dust cover, so that the rear suspension angle module structure can adapt to the rear drive axle Assembly, so as to realize the universalization of the rear suspension angle module of the front-wheel drive vehicle and the four-wheel drive vehicle. BRIEF DESCRIPTION OF THE DRAWINGS [0013] FIG. 1 is a schematic diagram of the assembly structure of the existing front drive rear suspension angle module. [0014] FIG. 2 is an exploded schematic view of the assembly structure of the existing front-drive rear suspension angle module. [0015] FIG. 3 is a schematic cross-sectional view of the installation and fitting of the hub bearing, knuckle and wheel speed sensor in FIG. 1. [0016] FIG. 4 is a schematic view of the assembly structure of the rear suspension angle module of the present invention. [0017] FIG. 5 is an exploded schematic view of the rear suspension angle module assembly structure of the present invention. [0018] FIG. 6 is a schematic cross-sectional view of the mounting and fitting of the hub bearing, knuckle and wheel speed sensor in FIG. 4. 7 is a schematic diagram of the dust cover in FIG. 4. [0020] FIG. 8 is a schematic cross-sectional view of the installation and fitting of the rear suspension angle module assembly structure of the present invention and the rear drive half shaft. [0021] Reference numerals: 1, the hub bearing in the prior art; 1a, the inner ring of the hub bearing in the prior art; 1b, the outer ring of the hub bearing in the prior art; 1c, the prior art Dust cover; 2. Knuckle in the prior art; 3. Wheel speed sensor in the prior art; 4a, 4b, 4c, 4d are bolts in the prior art; 21. Hub bearing in the present invention ; 21a, the inner ring of the hub bearing in this utility model; 21b, the outer ring of the hub bearing in this utility model; 21c, the magnetic ring; 22, the knuckle in this utility model; 22a, the through hole in the middle of the knuckle Boss; 22b, via hole on the knuckle; 22c, screw hole on the knuckle; 23. wheel speed sensor in the utility model; 23a, bracket of the wheel speed sensor in the utility model; 24, the utility The dust cover in the new model; 24a, the buckle of the dust cover in the present utility model; 25a, 25b, 25c, 25d are bolts in the present utility model; 26, rear drive half shaft; 27, nut. detailed description [0022] In the following, referring to the drawings, through the description of the implementation examples, the specific implementation of the present invention is such as the shape and structure of each component involved, the mutual position and connection relationship between each part, the role and work of each part The principle and so on for further detailed description. [0023] Embodiment 1: [0024] This embodiment proposes a general rear suspension angle module structure, the structure can satisfy the function of the front drive rear suspension angle module, only need to subtract the anti The dust cover can satisfy the use of four-wheel drive vehicles, so as to realize the universalization of the platform of hub bearings, knuckles and wheel speed sensors in two-wheel drive vehicles and four-wheel drive vehicles. [0025] As shown in FIGS. 4-7, the universal rear suspension angle module structure of this embodiment is composed of a hub bearing 21, a knuckle 22, and wheels CN 210257828 U The speed sensor 23 and the dust cover 24 are formed, the inner ring 21a of the hub bearing 21 is a hollow shaft, and the inner hole wall of the hollow shaft is provided with splines; the steering knuckle 22 passes through four bolts 25a, 25b, 25c and 25d are fixedly connected to the outer ring 21b of the hub bearing 21; the wheel speed sensor 23 is mounted on the steering knuckle 22 through the through hole 22b on the steering knuckle 22, and the steering knuckle 22 is provided with a screw hole 22c beside the through hole 22b. The wheel speed sensor 23 is fixedly connected to the knuckle 22 by using a screw that passes through the wheel speed sensor bracket 23a and is screwed into the screw hole 22c; the through hole 22b is located on the side of the knuckle 22 near the hub bearing 21 and is perpendicular to the hub The axis of the bearing 21 is such that the wheel speed sensor 23 is perpendicular to the axis of the hub bearing 21; the inner ring 21a of the hub bearing 21 is provided with a magnetic ring 21c at the end surface, and there is a gap between the magnetic ring 21c and the wheel speed sensor 23; the knuckle 22 The central through-hole is provided with an inner convex annular boss 22a. The side of the dust cover 24 is provided with four buckles 24a. The dust cover 24 and the knuckle 22 cooperate with the boss 22a through the buckle 24a And detachably connected. [0026] The above rear suspension angle module structure can be directly used on a front-wheel drive vehicle, and when it is used on a four-wheel drive vehicle, as shown in FIG. 8, only the dust cover 24 needs to be removed, and the rear drive half shaft 26 is worn Through the middle through hole of the steering knuckle 22 and the inside of the hub bearing 21 Ring 21a, and a nut 27 is installed at the end of the rear drive half shaft 26 to connect the rear drive half shaft 26 to the hub bearing 21, and the splines of the inner ring 21a of the hub bearing 21 can be connected to the rear drive half shaft 26. The spline fits the connection for power transmission. Although the dust cover 24 for protecting the wheel speed sensor 23 is removed while on the four-wheel drive vehicle, the ball cage of the rear drive half shaft 26 can protect the wheel speed sensor 23. [0027] The utility model has been described above with reference to the accompanying drawings. Obviously, the specific design of the utility model is not limited by the above-mentioned methods, as long as the concept and technical solutions of the utility model are adopted for various non-substantial improvements , Or apply the idea and technical solution of the present invention directly to other occasions without improvement, are within the protection scope of the present invention.
[JA JP2020046036A]: 車輪用軸受装置 [EN JP2020046036A]: BEARING DEVICE FOR WHEEL | [JA JP2020046036A]: 【課題】車体取り付けフランジを有する外方部材における外側軌道面の真円度の劣化を緩和し、転動疲労寿命の低下を抑制する車輪用軸受装置を提供する。 【解決手段】車輪用軸受装置1は、外周に車体取り付けフランジ2eを有し、内周に外側軌道面2c、2dが形成された外方部材2と、外周に軸方向に延びる小径段部3aが形成されたハブ輪31、及び小径段部3aに圧入された内輪32を有し、ハブ輪31と内輪32との外周面に、外側軌道面2c、2dに対向する内側軌道面3c・3dが形成された内方部材3と、外方部材2と内方部材3との両軌道面間に転動自在に収容された転動体41、51と、を有し、車体取り付けフランジ2eには複数のボルト穴2fが不等配に配置され、車体取り付けフランジ2eは、車体側部材8への取り付け面に設けられ車体側部材8に当接する突出部2hと、外周面から径方向へ突出した肉厚部2jとを有する。 【選択図】図4 [EN JP2020046036A]: To provide a bearing device for a wheel capable of alleviating degradation of circularity of an outer raceway surface in an outer member having a vehicle body mounting flange, and suppressing degradation of rolling fatigue service life.SOLUTION: A bearing device 1 for a wheel has an outer member 2 having a vehicle body mounting flange 2e on an outer periphery, and provided with outer raceway surfaces 2c, 2d on an inner periphery, an inner member 3 having a hub ring 31 provided with a small-diameter step portion 3a extended in an axial direction and an inner ring 32 press-fitted to the small-diameter step portion 3a on an outer periphery, and having inner raceway surfaces 3c, 3d opposed to the outer raceway surfaces 2c, 2d on outer peripheral surfaces of the hub ring 31 and the inner ring 32, and rolling elements 41, 51 rollably housed between both raceway surfaces of the outer member 2 and the inner member 3. A plurality of bolt holes 2f are disposed on the vehicle body mounting flange 2e at non-equal intervals, and the vehicle body mounting flange 2e has a projection portion 2h disposed on a mounting surface to a vehicle body-side member 8 and kept into contact with the vehicle body-side member 8, and a thick portion 2j projecting to a radial direction from the outer peripheral surface.SELECTED DRAWING: Figure 4 | JP2020046036A | 2020-03-26 | JP2018176823A | 2018-09-21 | JP2018176823A, 2018-09-21 | JP2020046036A: 2020-03-26 | NTN TOYO BEARING CO LTD | TASAKA KEN TAKUBO TAKAYASU SUZUKI KENICHI | F16C33/64: I B60B35/14: I F16C19/18: I |  |  |  | [JA JP2020046036A]: 外周に車体取り付けフランジを有し、内周に複列の外側軌道面が形成された外方部材と、 外周に軸方向に延びる小径段部が形成されたハブ輪、及び前記ハブ輪の小径段部に圧入された少なくとも一つの内輪を有し、前記ハブ輪と前記内輪との外周面に、前記複列の外側軌道面に対向する複列の内側軌道面が形成された内方部材と、 前記外方部材と前記内方部材との両軌道面間に転動自在に収容された複列の転動体と、を有する車輪用軸受装置であって、 前記車体取り付けフランジには複数の締結穴が不等配に配置され、 前記車体取り付けフランジは、 前記車体取り付けフランジの車体側部材への取り付け面に設けられ、前記車体側部材に当接する突出部と、 前記車体取り付けフランジの外周面から径方向へ突出した肉厚部とを有することを特徴とする車輪用軸受装置。 前記突出部は、前記取り付け面の外縁に沿って前記取り付け面の全周に設けられることを特徴とする請求項1に記載の車輪用軸受装置。 前記肉厚部は、前記車体取り付けフランジの外周面のうち、前記締結穴間の距離が最も長い部分に設けられることを特徴とする請求項1又は請求項2に記載の車輪用軸受装置。 [EN JP2020046036A]: A method member of outside which has a body fitting flange on the perimeter and by which an outside raceway surface of a double sequence was formed in inner circumference, It has a hub ring by which a byway step prolonged in the direction of an axis was formed in the perimeter, and at least one inside pressed fit in a byway step of the hub ring, An inner direction member in which an inner side raceway surface of a double sequence which counters a peripheral face of the hub ring and the inside in an outside raceway surface of the double sequence was formed, A rolling element of a double sequence stored among both raceway surfaces of a method member of the outside of the above, and a method member of the inside of the above enabling free rolling, it is a bearing device for wheels which With -- a plurality of conclusion holes are arranged unequally at the body fitting flange -- the body fitting flange, A bearing device for wheels having a projection part which is provided in the clamp face to a car body side member of the body fitting flange, and contacts the car body side member, and the thick part projected from a peripheral face of the body fitting flange to a diameter direction. The bearing device for wheels according to claim 1, wherein said projection part is provided in all the circumferences of said clamp face along a rim of said clamp face. The bearing device for wheels according to claim 1 or 2, wherein said thick part is provided in a portion with the longest distance between said conclusion holes among peripheral faces of said body fitting flange. | [JA JP2020046036A]: 本発明は、車輪用軸受装置に関する。 従来から車輪を回転自在に支持する車輪用軸受装置が知られている。車輪用軸受装置は、外方部材の内側に内方部材が配置され、外方部材と内方部材のそれぞれの軌道面間に転動体が転動自在に収容されている。こうして、車輪用軸受装置は、転がり軸受構造を構成し、内方部材に取り付けられた車輪を回転自在としている。 車輪用軸受装置は、その外方部材の車体取り付けフランジが懸架装置を構成するナックルにボルトで締結される。この構成においては、不等配に配置されるボルトやボルトの締め付けトルクのばらつき等によって、外方部材の軌道面の真円度が劣化することによる転動疲労寿命の低下が問題となっていた。この対策として、例えば特許文献1には、アウター側のボール列の剛性を高めて転動疲労寿命の低下を抑えた車輪用軸受装置が提案されている。 特開2008-155837号公報 特許文献1に記載の車輪用軸受装置は、アウター側のボール列のピッチ円直径をインナー側のボール列のピッチ円直径よりも大きくし、アウター側のボール列のボール数を増やすことで剛性を高めている。しかし、この車輪用軸受装置は、アウター側のボール列のピッチ円直径を大きくしたことにより、外方部材のアウター側開口部の直径も大きくなっている。さらに、外方部材のアウター側開口部には、シール部材が嵌め込まれる拡径部、加工のための基準面等が形成されている。このため、車輪用軸受装置に掛かる荷重が大きい場合、肉厚が薄い外方部材のアウター側開口部が略楕円形状に変形し、ボール列に接する軌道面の真円度が劣化することによって転動疲労寿命が低下してしまう可能性がある。 本発明は、車体取り付けフランジを有する外方部材における外側軌道面の真円度の劣化を緩和し、転動疲労寿命の低下を抑制する車輪用軸受装置を提供することを目的とする。 第一の発明は、 外周に車体取り付けフランジを有し、内周に複列の外側軌道面が形成された外方部材と、 外周に軸方向に延びる小径段部が形成されたハブ輪、及び前記ハブ輪の小径段部に圧入された少なくとも一つの内輪を有し、前記ハブ輪と前記内輪との外周面に、前記複列の外側軌道面に対向する複列の内側軌道面が形成された内方部材と、 前記外方部材と前記内方部材との両軌道面間に転動自在に収容された複列の転動体と、を有する車輪用軸受装置であって、 前記車体取り付けフランジには複数の締結穴が不等配に配置され、 前記車体取り付けフランジは、 前記車体取り付けフランジの車体側部材への取り付け面に設けられ、前記車体側部材に当接する突出部と、 前記車体取り付けフランジの外周面から径方向へ突出した肉厚部とを有する、ものである。 第二の発明は、第一の発明に係る車輪用軸受装置において、 前記突出部は、前記取り付け面の外縁に沿って前記取り付け面の全周に設けられる、ものである。 第三の発明は、第一又は第二の発明に係る車輪用軸受装置において、 前記肉厚部は、前記車体取り付けフランジの外周面のうち、前記締結穴間の距離が最も長い部分に設けられる、ものである。 本発明の効果として、以下に示すような効果を奏する。 第一の発明に係る車輪用軸受装置においては、車体取り付けフランジの車体側部材への取り付け面に車体側部材に当接する突出部を有している。かかる車輪用軸受装置によれば、車体取り付けフランジに不均一な応力が掛かると、大きな応力が掛かる締結穴付近の突出部が他の部分よりも大きく撓み、その応力を吸収する。したがって、車体取り付けフランジには均一に応力が掛かり、外側軌道面にも均一に応力が掛かる。また、第一の発明に係る車輪用軸受装置においては、車体取り付けフランジの外周面から径方向へ突出した肉厚部を有している。かかる車輪用軸受装置によれば、肉厚部を設けることによって、車体取り付けフランジの剛性を高くすることができる。したがって、車体取り付けフランジに不均一な応力が掛かった場合でも、車体取り付けフランジが変形しにくい。その結果、外側軌道面の真円度の劣化が緩和され、転動疲労寿命の低下が抑制される。 第二の発明に係る車輪用軸受装置においては、突出部が車体取り付けフランジの車体側部材への取り付け面の外縁に沿って全周に設けられている。かかる車輪用軸受装置によれば、突出部が車体取り付けフランジの変形しやすい外縁に設けられることにより、応力を効率良く吸収することができる。 第三の発明に係る車輪用軸受装置においては、肉厚部が車体取り付けフランジの外周面のうち、締結穴間の距離が最も長い部分に設けられている。かかる車輪用軸受装置によれば、車体取り付けフランジの外周面のうち、変形が生じやすい部分である締結穴間の距離が最も長い部分の剛性を高くすることができる。 一実施形態の車輪用軸受装置の構造を示す図である。 一実施形態の車輪用軸受装置を車体側部材に固定する状況を示す図である。 インナー側から見た一実施形態の外方部材を示す図である。 一実施形態の外方部材の要部形状を示す図である。 一実施形態の外方部材における肉厚部を示す図である。 インナー側から見た変形例1の外方部材を示す図である。 インナー側から見た変形例2の外方部材を示す図である。 &lt;車輪用軸受装置の全体構成&gt; 図1は、車輪用軸受装置1の構造を示す図である。車輪用軸受装置1は、車輪を回転自在に支持するものである。車輪用軸受装置1は、外方部材2と、内方部材3と、転動部材4・5と、を備えている。なお、本明細書において、「インナー側」とは、車体に取り付けた際の車輪用軸受装置1の車体側を表し、「アウター側」とは、車体に取り付けた際の車輪用軸受装置1の車輪側を表す。「径方向外側」とは、内方部材3の回転軸Aから遠ざかる方向を表し、「径方向内側」とは、内方部材3の回転軸Aに近づく方向を表す。「軸方向」とは、回転軸Aに対して平行となる方向を表す。 外方部材2は、転がり軸受構造の外輪部分を構成するものである。外方部材2は、例えばS53C等の炭素0.40~0.80wt%を含む中高炭素鋼で構成されている。外方部材2のインナー側端部における内周には、嵌合面2aが形成されている。外方部材2のアウター側端部における内周には、嵌合面2bが形成されている。 外方部材2の軸方向中央部における内周には、二つの外側軌道面2c・2dが形成されている。外側軌道面2c・2dには、例えば高周波焼入れによって表面硬さを58~64HRCの範囲とする硬化層が形成されている。外方部材2には、径方向外側へ広がる車体取り付けフランジ2eが一体に形成されている。車体取り付けフランジ2eには、締結穴の一例としての複数のボルト穴2fが設けられている。本実施形態では4つのボルト穴2fを設けているが、その数には特に限定はない。 内方部材3は、転がり軸受構造の内輪部分を構成するものである。内方部材3は、ハブ輪31と内輪32で構成されている。 ハブ輪31は、外方部材2の内側に配置される。ハブ輪31のインナー側端部における外周には、軸方向中央部まで小径段部3aが形成されている。小径段部3aは、ハブ輪31の外径が小さくなった部分を指し、その外周面が回転軸Aを中心とする円筒形状となっている。 また、ハブ輪31には、そのインナー側端部からアウター側端部まで貫かれたスプライン穴3bが形成されている。但し、従動仕様については、スプライン穴3bが形成されていない。ハブ輪31の軸方向中央部における外周には、内側軌道面3dが形成されている。ハブ輪31には、径方向外側へ広がる車輪取り付けフランジ3eが形成されている。車輪取り付けフランジ3eには、回転軸Aを中心に複数のボルト穴3fが設けられており、それぞれのボルト穴3fにハブボルト33が圧入されている。 内輪32は、ハブ輪31の小径段部3aに外嵌される。内輪32のインナー側端部における外周には、嵌合面3gが形成されている。また、嵌合面3gに隣接する外周には、内側軌道面3cが形成されている。内輪32は、ハブ輪31の小径段部3aに外嵌されることにより、ハブ輪31の外周に内側軌道面3cを構成する。 転動部材4・5は、転がり軸受構造の転動部分を構成するものである。インナー側の転動部材4は、複数の転動体41と一つの保持器42で構成されている。同様に、アウター側の転動部材5も、複数の転動体51と一つの保持器52で構成されている。 転動体41・51は、それぞれが保持器42・52によって円形かつ等間隔にならべられている。インナー側の転動部材4を構成する転動体41は、外方部材2の外側軌道面2cと内輪32の内側軌道面3cの間に転動自在に収容されている。また、アウター側の転動部材5を構成する転動体51は、外方部材2の外側軌道面2dとハブ輪31の内側軌道面3dの間に転動自在に収容されている。 保持器42・52は、転動体41・51を収めるためのポケットが等間隔に形成された円環体となっている。インナー側の転動部材4を構成する保持器42は、互いに隣り合う転動体41と転動体41の間に球面壁が延びており、二つの球面壁によって一つの転動体41を挟み込むように保持している。また、アウター側の転動部材5を構成する保持器52は、互いに隣り合う転動体51と転動体51の間に球面壁が延びており、二つの球面壁によって一つの転動体51を挟み込むように保持している。 本車輪用軸受装置1は、外方部材2と内方部材3(ハブ輪31及び内輪32)の間に形成される環状空間S1の両側開口端を密封すべく、一対のシール部材6を備えている。シール部材6は、芯金に弾性部材を固着したものである。シール部材6は、泥水の侵入を防止するとともにグリースの漏出を防止する。 図2は、車輪用軸受装置1を車体側部材8に固定する状況を示す図である。車輪用軸受装置1は、外方部材2の嵌合筒部2kを車体側部材8の嵌合穴部8hに嵌め込んだ状態でボルト81によって固定される。このとき、ボルト81は、車体側部材8の貫通穴8fにインナー側から挿通され、車体取り付けフランジ2eのボルト穴2fに螺合される。 但し、車体取り付けフランジ2eに締結穴としての貫通穴が設けられ、車体側部材8にボルト穴が設けられている場合は、ボルト81が車体取り付けフランジ2eの貫通穴にアウター側から挿通され、車体側部材8のボルト穴に螺合される。なお、車体側部材8がインホイールモータを構成するモータケースであったとしても同様に固定することが可能である。 &lt;外方部材&gt; 次に、外方部材2の特徴とその効果について説明する。図3は、インナー側から見た外方部材2を示す図であり、図4は、外方部材2の要部形状を示す図である。図4に示すように、本車輪用軸受装置1においては、車輪取り付けフランジ3eにブレーキロータ9を挟み込むようにして車輪10が固定される。 外方部材2は、図3に示すようにインナー側から見て、内周に外側軌道面2cを有し、外周に車体取り付けフランジ2eを有している。車体取り付けフランジ2eには、4つのボルト穴2fが不等配に配置されている。そして、車体取り付けフランジ2eの車体側部材8への取り付け面、つまり車体取り付けフランジ2eのインナー側の面は、例えば、平面部2gと突出部2hとで構成されている。 平面部2gは、嵌合筒部2kから径方向外側に広がる平坦面である。平面部2gの突出部2hから離れた位置には、ボルト穴2fの一方端が配置される。なお、平面部2gは、突出部2hよりも凹んでいれば平坦面でなくてもよい。つまり、平面部2gは、車体取り付けフランジ2eの車体側部材8への取り付け面において凹部であればよい。 突出部2hは、平面部2gよりもインナー側へ突出した部分であり、平面部2gの外縁の全周、つまり車体取り付けフランジ2eの径方向の外縁の全周に沿って形成されている。突出部2hの幅及び高さは、例えば数mmとすることができる。本実施形態において突出部2hは全周に亘って均一な幅で形成されているが、不均一な幅で形成されてもよい。 この構成によると、外方部材2がボルト81で車体側部材8に固定された状態では、図4に示すように、突出部2hの先端面が車体側部材8の取り付け面8aに当接し、平面部2gと車体側部材8の取り付け面8aとの間には空間S2が形成される。すなわち、外方部材2は、突出部2hのみで車体側部材8に接触する。 これにより、不等配に配置されるボルト81やボルト81の締め付けトルクのばらつき等によって、車体取り付けフランジ2eに不均一な応力が掛かると、大きな応力が掛かるボルト穴2f付近の突出部2hが他の部分よりも大きく撓み、その応力を吸収する。また、突出部2hは車体取り付けフランジ2eの変形しやすい外縁に設けられることにより、応力を効率良く吸収することができる。したがって、平面部2gには均一に応力が掛かり、外側軌道面2c・2dにも均一に応力が掛かる。その結果、外側軌道面2c・2dの真円度の劣化が緩和され、転動疲労寿命の低下が抑制される。 次に、図5において斜線で示すように、車体取り付けフランジ2eは、例えば、その外周面から径方向へ突出した肉厚部2jを有している。本実施形態において、肉厚部2jは、車体取り付けフランジ2eの外周面のうち、ボルト穴2f間の距離が最も長い部分に設けられている。すなわち、車体取り付けフランジ2eの外周面のうち、図5に示すように、左上と左下のボルト穴2f・2fの間及び右上と右下のボルト穴2f・2fの間に設けられている。肉厚部2jの厚みは、例えば車体取り付けフランジ2eの厚みと同じである。肉厚部2jの外周形状には特に限定はなく、成形が容易な直線形状等とすることができる。 このように、肉厚部2jを設けることによって、車体取り付けフランジ2eの外周面のうち、変形が生じやすい部分であるボルト穴2f間の距離が最も長い部分の剛性を高くすることができる。したがって、不等配に配置されるボルト81やボルト81の締め付けトルクのばらつき等によって、車体取り付けフランジ2eに不均一な応力が掛かった場合でも、車体取り付けフランジ2eが変形しにくい。その結果、外側軌道面2c・2dの真円度の劣化が緩和され、転動疲労寿命の低下が抑制される。 なお、肉厚部2jは、車体取り付けフランジ2eの外周面のうち、他の部分に設けることによっても車体取り付けフランジ2eの剛性を高くすることができる。肉厚部2jを設けることによって車体取り付けフランジ2eは径方向外側に大きくなるが、車体取り付けフランジ2eの径方向外側にはスペースがあるため、容易に設計することができる。 &lt;変形例1&gt; 図6は、インナー側から見た変形例1の外方部材21を示す図である。変形例1の外方部材21は、上記の実施形態の外方部材2の替わりに用いることができる。変形例1の外方部材21が上記の実施形態の外方部材2と異なる点は、突出部21hの形状である。外方部材21のその他の構成は上記の実施形態の外方部材2と同様であるため、同符号を付してその詳細な説明を省略する。 突出部21hは、平面部2gよりもインナー側へ突出した部分であり、平面部2gの外縁の一部に沿って形成されている。具体的に、突出部21hは、平面部2gの外縁のうち4つのボルト穴2fの近傍に形成されている。 この構成によると、不等配に配置されるボルト81やボルト81の締め付けトルクのばらつき等によって、車体取り付けフランジ2eに不均一な応力が掛かると、大きな応力が掛かるボルト穴2f付近の突出部21hが他の突出部21hよりも大きく撓み、その応力を吸収する。また、突出部21hはボルト81からの応力が掛かりやすいボルト穴2fの近傍に設けられることにより、応力を効率良く吸収することができる。したがって、平面部2gには均一に応力が掛かり、外側軌道面2c・2dにも均一に応力が掛かる。その結果、外側軌道面2c・2dの真円度の劣化が緩和され、転動疲労寿命の低下が抑制される。 &lt;変形例2&gt; 図7は、インナー側から見た変形例2の外方部材22を示す図である。変形例2の外方部材22は、上記の実施形態の外方部材2の替わりに用いることができる。変形例2の外方部材22が上記の実施形態の外方部材2と異なる点は、突出部22hの形状である。外方部材22のその他の構成は上記の実施形態の外方部材2と同様であるため、同符号を付してその詳細な説明を省略する。 突出部22hは、平面部2gよりもインナー側へ突出した部分であり、ボルト穴2fと間隔を有してボルト穴2fの外周に沿って形成されている。具体的に、突出部22hは、4つのボルト穴2fに対して、平面部2gの外縁を含むボルト穴2fの外周に沿って円筒状に形成されている。 この構成によると、不等配に配置されるボルト81やボルト81の締め付けトルクのばらつき等によって、車体取り付けフランジ2eに不均一な応力が掛かると、大きな応力が掛かるボルト穴2fの外周の突出部22hが他の突出部22hよりも大きく撓み、その応力を吸収する。また、突出部22hはボルト81からの応力が掛かりやすいボルト穴2fの外周に設けられることにより、応力を効率良く吸収することができる。したがって、平面部2gには均一に応力が掛かり、外側軌道面2c・2dにも均一に応力が掛かる。その結果、外側軌道面2c・2dの真円度の劣化が緩和され、転動疲労寿命の低下が抑制される。 最後に、車輪用軸受装置1は、外方部材2に車体取り付けフランジ2eを有し、内方部材3が車輪取り付けフランジ3eを有するハブ輪31で構成された内方部材回転仕様の第3世代構造であるが、これに限定するものではない。例えば、外方部材に車体取り付けフランジを有し、内方部材に車輪取り付けフランジを有するハブ輪が挿通される内方部材回転仕様の第2世代構造であってもよい。また、外方部材に車体取り付けフランジを有し、内方部材が車輪取り付けフランジを有するハブ輪と自在継手の嵌合体である第4世代構造であってもよい。 以上、本発明の実施の形態について説明を行ったが、本発明はこうした実施の形態に何等限定されるものではなく、あくまで例示であって、本発明の要旨を逸脱しない範囲内において、さらに種々なる形態で実施し得ることは勿論のことであり、本発明の範囲は、特許請求の範囲の記載によって示され、さらに特許請求の範囲に記載の均等の意味、及び範囲内のすべての変更を含む。 1 車輪用軸受装置 2 外方部材 2c、2d 外側軌道面 2e 車体取り付けフランジ 2f ボルト穴(締結穴) 2h、21h、22h、23h 突出部 2j 肉厚部 3 内方部材 3a 小径段部 3c、3d 内側軌道面 8 車体側部材 31 ハブ輪 32 内輪 41、51 転動体 [EN JP2020046036A]: The present invention relates to a bearing device for wheels. A bearing device for wheels which supports a wheel from the former enabling free rotation is known. An inner direction member is arranged inside a method member of outside, and a bearing device for wheels is stored between each raceway surface of a method member of outside, and an inner direction member, enabling free rolling of a rolling element. In this way, a bearing device for wheels rolls, constitutes bearing structure, and is enabling rotation of a wheel attached to an inner direction member. A bearing device for wheels is concluded with a bolt by knuckle from which a body fitting flange of a method member of the outside constitutes a suspension system. In this composition, a fall of a rolling fatigue life by deviation from circular form of a raceway surface of a method member of outside deteriorating had become a problem by variation in bolting torque of a bolt or a bolt arranged unequally, etc. A bearing device for wheels which improved the rigidity of a ball sequence of an outer side, for example to patent documents 1, and suppressed a fall of a rolling fatigue life as this measure is proposed. JP,2008-155837,A A bearing device for wheels given in patent documents 1 makes a pitch diameter of a ball sequence of an outer side larger than a pitch diameter of a ball sequence of an inner side, and it is improving rigidity by increasing the number of balls of a ball sequence of an outer side. However, when this bearing device for wheels enlarged a pitch diameter of a ball sequence of an outer side, a diameter of an outer side opening of a method member of outside is also large. A base level for an expanding part in which a sealing member is inserted, and processing, etc. are formed in an outer side opening of a method member of outside. For this reason, when load concerning a bearing device for wheels is large, an outer side opening of a method member of outside with thin thickness may change into approximately elliptical shape, and when deviation from circular form of a raceway surface which touches a ball sequence deteriorates, a rolling fatigue life may fall. The present invention eases degradation of deviation from circular form of an outside raceway surface in a method member of outside which has a body fitting flange, and an object of the present invention is to provide a bearing device for wheels which controls a fall of a rolling fatigue life. First invention Method member of outside which has a body fitting flange on the perimeter and by which an outside raceway surface of a double sequence was formed in inner circumference, It has a hub ring by which a byway step prolonged in the direction of an axis was formed in the perimeter, and at least one inside pressed fit in a byway step of the hub ring, An inner direction member in which an inner side raceway surface of a double sequence which counters a peripheral face of the hub ring and the inside in an outside raceway surface of the double sequence was formed, A rolling element of a double sequence stored among both raceway surfaces of a method member of the outside of the above, and a method member of the inside of the above enabling free rolling, It is a bearing device for wheels which With. A plurality of conclusion holes are arranged unequally at the body fitting flange. The body fitting flange, Projection part which is provided in the clamp face to a car body side member of the body fitting flange, and contacts the car body side member It has the thick part projected from a peripheral face of the body fitting flange to a diameter direction. In a bearing device for wheels which requires the second invention for the first invention The projection part is provided in all the circumferences of the clamp face along a rim of the clamp face. In a bearing device for wheels which requires the third invention for the first or the second invention As for the thick part, distance between the conclusion holes is provided in the longest portion among peripheral faces of the body fitting flange. An effect as taken below is produced as an effect of the present invention. In a bearing device for wheels concerning the first invention, it has a projection part which contacts the clamp face to a car body side member of a body fitting flange at a car body side member. According to this bearing device for wheels, if uneven stress is applied to a body fitting flange, a projection part near [ which is subject to strong stress ] a conclusion hole will bend more greatly than other portions, and will absorb the stress. Therefore, stress is uniformly applied to a body fitting flange, and stress is uniformly applied also to an outside raceway surface. In a bearing device for wheels concerning the first invention, it has the thick part projected from a peripheral face of a body fitting flange to a diameter direction. According to this bearing device for wheels, rigidity of a body fitting flange can be made high by providing a thick part. Therefore, even when uneven stress is applied to a body fitting flange, it is hard to transform a body fitting flange. As a result, degradation of deviation from circular form of an outside raceway surface is eased, and a fall of a rolling fatigue life is controlled. In a bearing device for wheels concerning the second invention, a projection part is provided in all the circumferences along a rim of the clamp face to a car body side member of a body fitting flange. According to this bearing device for wheels, stress is efficiently absorbable by providing a projection part in a rim which is easy to transform a body fitting flange. In a bearing device for wheels concerning the third invention, a thick part is provided for distance between conclusion holes in the longest portion among peripheral faces of a body fitting flange. According to this bearing device for wheels, distance between conclusion holes which are the portions which modification tends to produce among peripheral faces of a body fitting flange can make rigidity of the longest portion high. It is a figure showing structure of a bearing device for wheels of one embodiment. It is a figure showing a situation of fixing a bearing device for wheels of one embodiment to a car body side member. It is a figure showing a way member outside one embodiment seen from an inner side. It is a figure showing important section shape of a way member outside one embodiment. It is a figure showing a thick part in a way member outside one embodiment. It is a figure showing a way member outside modification 1 seen from an inner side. It is a figure showing a way member outside modification 2 seen from an inner side. The &lt;whole bearing device composition for wheels&gt; It is a figure in which Drawing 1 shows structure of bearing device 1 for wheels. Bearing device 1 for wheels supports a wheel, enabling free rotation. Bearing device 1 for wheels is provided with method member 2 of outside, inner direction member 3, and rolling members 4.5. In this specification, an "inner side" expresses the body side of bearing device 1 for wheels at the time of attaching to the body, and an "outer side" expresses the wheel side of bearing device 1 for wheels at the time of attaching to the body. The "diameter direction outside" expresses a direction which keeps away from axis of rotation A of inner direction member 3, and a "diameter direction inner side" expresses a direction approaching axis of rotation A of inner direction member 3. "The direction of an axis" expresses a direction which becomes parallel to axis of rotation A. Method member 2 of outside rolls and constitutes an outer wheel portion of bearing structure. Method member 2 of outside comprises junior-and-senior-high-schools carbon steel which contains carbon 0.40~0.80wt%, such as S53C, for example. Fitting side 2a is formed in inner circumference in an inner side end of method member 2 of outside. Fitting side 2b is formed in inner circumference in an outer side end of method member 2 of outside. Two outside raceway surface 2c.2d is formed in inner circumference in an axial center of method member 2 of outside. A hardening layer which makes surface hardness the range of 58~64HRC, for example by induction hardening is formed in outside raceway surface 2c.2d. Body fitting flange 2e which spreads to the diameter direction outside in method member 2 of outside is formed in one. 2 f of a plurality of bolt holes as an example of a conclusion hole are established in body fitting flange 2e. Although 2 f of four bolt holes are provided in this embodiment, there is no limitation in particular in the number. Inner direction member 3 rolls and constitutes an inside portion of bearing structure. Inner direction member 3 comprises hub ring 31 and inside 32. Hub ring 31 is arranged inside method member 2 of outside. Byway step 3a is formed in the perimeter in an inner side end of hub ring 31 to an axial center. Byway step 3a points out a portion to which an outside diameter of hub ring 31 became small, and the peripheral face serves as the shape of a cylindrical shape centering on axis of rotation A. Spline hole 3b through which it pierced from the inner side end to an outer side end is formed in hub ring 31. However, spline hole 3b is not formed about follower specification. 3 d of inner side raceway surfaces are formed in the perimeter in an axial center of hub ring 31. Wheel fitting flange 3e which spreads to the diameter direction outside is formed in hub ring 31. 3 f of a plurality of bolt holes are established in wheel fitting flange 3e focusing on axis of rotation A, and hub bolt 33 is pressed fit in 3 f of each bolt hole. Inside 32 is attached outside by byway step 3a of hub ring 31. 3 g of fitting sides are formed in the perimeter in an inner side end of inside 32. Inner side raceway surface 3c is formed in the perimeter which adjoins 3 g of fitting sides. Inside 32 constitutes inner side raceway surface 3c on the perimeter of hub ring 31, when byway step 3a of hub ring 31 is attached outside. Rolling members 4.5 roll and constitute a rolling portion of bearing structure. Rolling member 4 of an inner side comprises a plurality of rolling elements 41 and one maintenance machine 42. Similarly, rolling member 5 of an outer side also comprises a plurality of rolling elements 51 and one maintenance machine 52. As for rolling elements 41.51, each can be located in a line with circular and regular intervals with maintenance machines 42.52. Rolling element 41 which constitutes rolling member 4 of an inner side is stored between outside raceway surface 2c of method member 2 of outside, and inner side raceway surface 3c of inside 32, enabling free rolling. Rolling element 51 which constitutes rolling member 5 of an outer side is stored between 2 d of outside raceway surfaces of method member 2 of outside, and 3 d of inner side raceway surfaces of hub ring 31, enabling free rolling. Maintenance machines 42.52 serve as a ring object in which a pocket for storing rolling elements 41.51 was formed at equal intervals. A surface-of-a-sphere wall is prolonged between mutually adjacent rolling element 41 and rolling element 41, and maintenance machine 42 which constitutes rolling member 4 of an inner side is held so that one rolling element 41 may be put with two surface-of-a-sphere walls. A surface-of-a-sphere wall is prolonged between mutually adjacent rolling element 51 and rolling element 51, and maintenance machine 52 which constitutes rolling member 5 of an outer side is held so that one rolling element 51 may be put with two surface-of-a-sphere walls. Bearing device 1 for these wheels is provided with a pair of sealing members 6 that a both-sides opening end of annular space S1 formed between method member 2 of outside and inner direction member 3 (hub ring 31 and inside 32) should be sealed. Sealing member 6 adheres an elastic member to Cored bar. Sealing member 6 prevents leakage of grease while preventing invasion of muddy water. Drawing 2 is a figure showing a situation of fixing bearing device 1 for wheels to car body side member 8. Bearing device 1 for wheels is fixed with bolt 81, where fit in cylinder part 2k of method member 2 of outside is inserted in fitting hole part 8h of car body side member 8. At this time, bolt 81 is inserted in 8 f of penetration holes of car body side member 8 from an inner side, and is screwed in 2 f of bolt holes of body fitting flange 2e. However, when a penetration hole as a conclusion hole is established in body fitting flange 2e and a bolt hole is established in car body side member 8, bolt 81 is inserted in a penetration hole of body fitting flange 2e from an outer side, and is screwed in a bolt hole of car body side member 8. Fixing similarly is possible even if car body side member 8 is a motor case which constitutes an in-wheel motor. &lt;Method member of outside&gt; Next, the feature and an effect of method member 2 of outside are explained. Drawing 3 is a figure showing method member 2 of outside seen from an inner side, and Drawing 4 is a figure showing important section shape of method member 2 of outside. As shown in Drawing 4, as brake rotor 9 is put between wheel fitting flange 3e, wheel 10 is fixed in bearing device 1 for these wheels. Method member 2 of outside has outside raceway surface 2c in inner circumference, seeing from an inner side, as shown in Drawing 3, and has body fitting flange 2e on the perimeter. 2 f of four bolt holes are arranged unequally at body fitting flange 2e. And the clamp face to car body side member 8 of body fitting flange 2e, i.e., a field of an inner side of body fitting flange 2e, comprises plane part 2g and projection part 2h, for example. Plane part 2g is a flat face which spreads from fit in cylinder part 2k to the diameter direction outside. An one side end of 2 f of bolt holes is arranged in a position away from projection part 2h of plane part 2g. As long as it has dented plane part 2g rather than projection part 2h, it may not be a flat face. That is, plane part 2g should just be a crevice in the clamp face to car body side member 8 of body fitting flange 2e. Rather than plane part 2g, projection part 2h is the portion projected to an inner side, and is formed in accordance with all the circumferences of a rim of plane part 2g, i.e., all the circumferences of a rim of a diameter direction of body fitting flange 2e. Width and height of projection part 2h can be several millimeters, for example. Although projection part 2h is formed by uniform width [ all the circumferences ] in this embodiment, it may be formed by uneven width. According to this composition, where method member 2 of outside is fixed to car body side member 8 with bolt 81, as shown in Drawing 4, a tip side of projection part 2h contacts clamp face 8a of car body side member 8, and space S2 is formed between plane part 2g and clamp face 8a of car body side member 8. That is, method member 2 of outside contacts car body side member 8 only in projection part 2h. By variation in bolting torque of bolt 81 arranged unequally by this or bolt 81, etc., if uneven stress is applied to body fitting flange 2e, projection part 2h near [ which is subject to strong stress ] 2f of bolt holes will bend more greatly than other portions, and will absorb the stress. Projection part 2h can absorb stress efficiently by being provided in a rim which is easy to transform body fitting flange 2e. Therefore, stress is uniformly applied to plane part 2g, and stress is uniformly applied also to outside raceway surface 2c.2d. As a result, degradation of deviation from circular form of outside raceway surface 2c.2d is eased, and a fall of a rolling fatigue life is controlled. Next, as a slash shows Drawing 5, body fitting flange 2e has thick part 2j projected from the peripheral face to a diameter direction, for example. In this embodiment, thick part 2j is provided in a portion with the longest distance between bolt holes 2f among peripheral faces of body fitting flange 2e. That is, as shown in Drawing 5 among peripheral faces of body fitting flange 2e, it is provided between bolt hole 2f.2f of the upper left and the lower left, and between bolt hole 2f.2f of the upper right and the lower right. Thickness of thick part 2j is the same as that of body fitting flange 2e, for example. There is no limitation in particular in perimeter shape of thick part 2j, and it can consider it as straight line shape with easy fabrication, etc. Thus, distance between bolt holes 2f which are the portions which modification tends to produce among peripheral faces of body fitting flange 2e can make rigidity of the longest portion high by providing thick part 2j. Therefore, even when uneven stress is applied to body fitting flange 2e, it is hard to transform body fitting flange 2e by variation in bolting torque of bolt 81 arranged unequally or bolt 81, etc. As a result, degradation of deviation from circular form of outside raceway surface 2c.2d is eased, and a fall of a rolling fatigue life is controlled. Thick part 2j can make high rigidity of body fitting flange 2e also by providing in other portions among peripheral faces of body fitting flange 2e. Although body fitting flange 2e becomes large on the diameter direction outside by providing thick part 2j, since there is a space in the diameter direction outside of body fitting flange 2e, it can design easily. &lt;Modification 1&gt; It is a figure showing way member 21 outside modification 1 which looked at Drawing 6 from an inner side. Way member 21 can be used instead of way member 2 outside the above-mentioned embodiment outside modification 1. A point which is different from way member 2 outside an embodiment of the above [ way member 21 ] outside modification 1 is the shape of projection part 21h. Since composition of others of method member 21 of outside is the same as that of way member 2 outside the above-mentioned embodiment, it attaches a same sign and omits the detailed explanation. Rather than plane part 2g, projection part 21h is the portion projected to an inner side, and is formed along a part of rim of plane part 2g. Concretely, projection part 21h is formed near 2 f of the four bolt holes among rims of plane part 2g. Variation in bolting torque of bolt 81 which is arranged unequally according to this composition, or bolt 81, etc., If uneven stress is applied to body fitting flange 2e, projection part 21h near [ which is subject to strong stress ] 2f of bolt holes will bend more greatly than other projection parts 21h, and will absorb the stress. Projection part 21h can absorb stress efficiently by being provided in the neighborhood which is 2f of bolt holes which are easily subject to stress from bolt 81. Therefore, stress is uniformly applied to plane part 2g, and stress is uniformly applied also to outside raceway surface 2c.2d. As a result, degradation of deviation from circular form of outside raceway surface 2c.2d is eased, and a fall of a rolling fatigue life is controlled. &lt;Modification 2&gt; It is a figure showing way member 22 outside modification 2 which looked at Drawing 7 from an inner side. Way member 22 can be used instead of way member 2 outside the above-mentioned embodiment outside modification 2. A point which is different from way member 2 outside an embodiment of the above [ way member 22 ] outside modification 2 is the shape of projection part 22h. Since composition of others of method member 22 of outside is the same as that of way member 2 outside the above-mentioned embodiment, it attaches a same sign and omits the detailed explanation. Rather than plane part 2g, projection part 22h is the portion projected to an inner side, has 2 f of bolt holes, and an interval, and is formed along with the perimeter of 2 f of bolt holes. Concretely, projection part 22h is formed cylindrical along with the perimeter of 2 f of bolt holes which include a rim of plane part 2g to 2 f of four bolt holes. Variation in bolting torque of bolt 81 which is arranged unequally according to this composition, or bolt 81, etc., If uneven stress is applied to body fitting flange 2e, projection part 22h of the perimeter which is 2f of bolt holes which are subject to strong stress will bend more greatly than other projection parts 22h, and will absorb the stress. Projection part 22h can absorb stress efficiently by being provided in the perimeter which is 2f of bolt holes which are easily subject to stress from bolt 81. Therefore, stress is uniformly applied to plane part 2g, and stress is uniformly applied also to outside raceway surface 2c.2d. As a result, degradation of deviation from circular form of outside raceway surface 2c.2d is eased, and a fall of a rolling fatigue life is controlled. Finally, bearing device 1 for wheels has body fitting flange 2e in method member 2 of outside, and although inner direction member 3 is the 3rd generation structure of inner direction member rotation specification which comprised hub ring 31 which has wheel fitting flange 3e, it does not limit it to this. For example, it may be the 2nd generation structure of inner direction member rotation specification where a hub ring which has a body fitting flange in a method member of outside, and has a wheel fitting flange in an inner direction member is inserted in. It may be the 4th generation structure which is a fitting object of a hub ring and an adjustable joint which has a body fitting flange in a method member of outside, and in which an inner direction member has a wheel fitting flange. As mentioned above, it is although an embodiment of the invention was described, In within the limits which the present invention is not limited to such an embodiment at all, and is illustration to the last and does not deviate from a gist of the present invention, Of course, it can carry out with a form which becomes various, and the range of the present invention is shown by statement of a claim, and also includes an equivalent meaning of a statement, and all the change within the limits in a claim. 1 Bearing device for wheels 2 Method member of outside 2c, 2d Outside raceway surface 2e body fitting flange 2f Bolt hole (conclusion hole) 2h, 21h, 22h, 23h Projection part 2j thick part 3 Inner direction member 3a Byway step 3c, 3d Inner side raceway surface Eight car body side members 31 Hub ring 32 Inside 41, 51 Rolling element
[JA JP2020049982A]: 信号伝達機能付きハブベアリング装置 [EN JP2020049982A]: HUB BEARING DEVICE WITH SIGNAL TRANSMISSION FUNCTION | [JA JP2020049982A]: 【課題】タイヤやホイールに取り付けられたセンサの信号を、アンテナなしで、走行中でも安定して、少ない消費電力で車体側に通信できる信号伝達機能付きハブベアリング装置を提供する。 【解決手段】ハブベアリング1と、ホイール2およびこのホイール2に装着されるタイヤ3のいずれか一方または両方に配置されたセンサ4の信号を、ハブベアリング1の固定輪5と回転輪6の間で伝達する信号伝達手段7とを備える。信号伝達手段7は、固定輪6と回転輪5とにそれぞれ取付けられた互いに非接触の対面する電極21,22の間で電界通信により信号伝達を行う。 【選択図】図1 [EN JP2020049982A]: To provide a hub bearing device with a signal transmission function, capable of stably transmitting a signal of a sensor mounted on a tire or a wheel to a vehicle body side with little power consumption without antennas even during traveling.SOLUTION: The hub bearing device with a signal transmission function comprises: a hub bearing 1; and signal transmission means 7 transmitting a signal of a sensor 4 arranged in any or both of a wheel 2 and a tire 3 mounted on the wheel 2 between a fixed ring 5 and a rotating ring 6 of the hub bearing 1. The signal transmission means 7 performs signal transmission by electric field communication between electrodes 21, 22 mounted on the fixed ring 6 and the rotating ring 5, respectively, and being faced with each other in a non-contact manner.SELECTED DRAWING: Figure 1 | JP2020049982A | 2020-04-02 | JP2018178260A | 2018-09-25 | JP2018178260A, 2018-09-25 | JP2020049982A: 2020-04-02 | NTN TOYO BEARING CO LTD | SHIMAZU EIICHIRO NISHIKAWA KENTARO | B60B35/18: I B60B35/02: I B60C23/02: I F16C19/18: I F16C19/36: I F16C41/00: I G08C19/00: I |  |  | WO2021002341A1 WO2021002341 2021/002341 WO2021/002341A1 | [JA JP2020049982A]: 固定輪および回転輪を有し、前記回転輪にホイールが取付けられるハブベアリングと、前記ホイールおよびこのホイールに装着されるタイヤのいずれか一方または両方に配置されたセンサの信号を前記固定輪と回転輪の間で伝達する信号伝達手段とを備え、 前記信号伝達手段は、前記固定輪と回転輪とにそれぞれ取付けられた互いに非接触で対面する電極の間で電界通信により信号伝達を行う信号伝達機能付きハブベアリング装置。 請求項1に記載の信号伝達機能付きハブベアリング装置において、前記信号伝達手段の前記電界通信が、平衡伝送方式である信号伝達機能付きハブベアリング装置。 請求項1または請求項2に記載の信号伝達機能付きハブベアリング装置において、前記信号伝達手段の前記電界通信における信号の変調方式が周波数変調方式である信号伝達機能付きハブベアリング装置。 請求項1ないし請求項3のいずれか1項に記載の信号伝達機能付きハブベアリング装置において、前記信号伝達手段の前記電界通信における通信方式に、スペクトラム拡散方式を用いる信号伝達機能付きハブベアリング装置。 請求項1ないし請求項4のいずれか1項に記載の信号伝達機能付きハブベアリング装置において、前記固定輪の電極と回転輪の電極とは、それぞれリング状に形成されて互いに前記ハブベアリングの径方向に対面する信号伝達機能付きハブベアリング装置。 請求項1ないし請求項4のいずれか1項に記載の信号伝達機能付きハブベアリング装置において、前記固定輪の電極と回転輪の電極とは、それぞれリング状に形成されて互いに前記ハブベアリングの軸方向に対面する信号伝達機能付きハブベアリング装置。 [EN JP2020049982A]: A hub bearing which has a fixed ring and a turning wheel and at which a wheel is attached to the turning wheel, It has means of signal communication which transmit a signal of a sensor arranged at either or both of a tire with which the wheel and this wheel are equipped between the fixed ring and a turning wheel, A hub bearing device with a signal communicative function which performs signal transfer by electric field communication between electrodes in which the means of signal communication were attached to the fixed ring and a turning wheel, respectively, and which meet by non-contact mutually. A hub bearing device with a signal communicative function in which said electric field communication of said means of signal communication is a balanced transmission method in the hub bearing device with a signal communicative function according to claim 1. A hub bearing device with a signal communicative function whose modulation method of a signal [ in / on the hub bearing device with a signal communicative function according to claim 1 or 2 and / said electric field communication of said means of signal communication ] is a frequency modulation method. A hub bearing device with a signal communicative function which uses a spectrum spread method for a communication method in said electric field communication of said means of signal communication in the hub bearing device with a signal communicative function according to any one of claims 1 to 3. A hub bearing device with a signal communicative function which an electrode of said fixed ring and an electrode of a turning wheel are formed in ring shape, respectively, and meets a diameter direction of said hub bearing mutually in the hub bearing device with a signal communicative function according to any one of claims 1 to 4. A hub bearing device with a signal communicative function which an electrode of said fixed ring and an electrode of a turning wheel are formed in ring shape, respectively, and meets in the direction of an axis of said hub bearing mutually in the hub bearing device with a signal communicative function according to any one of claims 1 to 4. | [JA JP2020049982A]: この発明は、タイヤやホイールに各種センサを取り付けた自動車等の車両に利用可能な信号伝達機能付きハブベアリング装置に関する。 近年、自動車等の車両には走行性能、安全性の向上や、自動運転、遠隔操作のため、タイヤやホイールへの空気圧センサや加速度センサ、温度センサ等の各種センサを取付けるニーズが高くなってきている。これらのセンサから車体本体への信号送信は、電波を用いた無線により行われており、タイヤ空気圧監視システム(TPMS(Tire Pressure Monitoring System ))として知られている。 特許第4124373号公報 特許第5246077号公報 特許第5878612号公報 特許第6145245号公報 特開2018-009974号公報 タイヤやホイールは、走行時は回転しているため、これらに取り付けられたセンサからの信号を車体本体に、走行中に安定して通信することは難しい。例えばスリップリングを介して信号伝達させる場合は、スリップリングのブラシ部で発生するノイズの影響を受け、またブラシ摩耗による寿命の問題もある。 このようなことから、前記タイヤ空気圧監視システムでは、電波を用いた無線による信号送信が行われている。しかし、無線のようにアンテナを用いた信号通信の場合、タイヤ・ホイールの回転時に、アンテナも一緒に高速移動するため、フェージングやドップラ効果により安定した送受信が困難となる問題がある。また無線通信の場合、電力消費が大きいことからその低減ニーズがある。また無線通信の場合、使用する複数の周波数に対応するためにアンテナ構造が複雑になったり、波長の問題から信号伝達手段が大きくなったりし、これらの結果、信号伝達手段の重量が重くなると言う問題もある。 この発明は、上記の問題を解決するものであり、その目的は、タイヤやホイールに取り付けられたセンサの信号を、アンテナなしで、走行中でも安定して、少ない消費電力で車体側に通信できる信号伝達機能付きハブベアリング装置を提供することである。 この発明の信号伝達機能付きハブベアリング装置は、固定輪および回転輪を有し、前記回転輪にホイールが取付けられるハブベアリングと、前記ホイールおよびこのホイールに装着されるタイヤのいずれか一方または両方に配置されたセンサの信号を前記固定輪と回転輪の間で伝達する信号伝達手段とを備え、 前記信号伝達手段は、前記固定輪と回転輪とにそれぞれ取付けられて互いに非接触で対面する電極の間で電界通信により信号伝達を行う。 この構成によると、タイヤやホイールに取付けられたセンサからの信号、つまり出力情報を、ハブベアリングの固定輪と回転輪の間でワイヤレスの信号伝達手段で伝送するため、従来は困難であった走行中のリアルタイムモニタリングが可能になる。 前記信号伝達手段として、相対して非接触で配置した電極間での静電結合による電界通信を利用した形式を用いるため、ホイールの回転中でも、電極は常に相対しており、このことから、従来のアンテナを用いて電波で通信する無線通信とは異なり、安定した通信を、アンテナを使うことなく、非接触で行うことが可能となる。 無線通信ではなく、静電結合を利用した電界通信であるため、低消費電力での信号伝達が可能になる。 また、ハブベアリングに前記信号伝達手段を備えるため、信号伝達手段の設置が容易に行える。 前記信号伝達手段の前記電界通信は、平衡伝送方式であってもよい。 平衡伝送方式にすることで、外部ノイズの影響を受け難くなり、かつ回転側でグランド(GND )電位が簡単に再生でき、そのためシンプルな構成の装置にできる。 前記信号伝達手段の前記電界通信における信号の変調方式が周波数変調方式であってもよい。 周波数変調方式であると、非同期通信のため回路構造がシンプルであり、かつノイズにも強い。 前記信号伝達手段の前記電界通信における通信方式として、スペクトラム拡散方式を用いてもよい。 スペクトラム拡散方式によると、広帯域通信であるため、ノイズに対して強い。 この発明の信号伝達機能付きハブベアリング装置において、前記固定輪の電極と回転輪の電極とは、それぞれリング状に形成されて互いに前記ハブベアリングの径方向に対面していてもよい。 径方向に対面させる場合は、例えば、ハブベアリングの回転輪が、ハブフランジを有し内輪となるハブ輪である場合に、外輪の外周におけるハブフランジに隣接する空間を信号伝達手段の電極の配置空間として利用することで、空間の有効利用が図れ、信号伝達機能付きハブベアリング装置の全体をコンパクトに構成することができる。 また、この発明の信号伝達機能付きハブベアリング装置において、前記固定輪の電極と回転輪の電極とは、それぞれリング状に形成されて互いに前記ハブベアリングの軸方向に対面していてもよい。 ハブベアリングの形式によって、固定輪と回転輪の端面間に軸方向に余裕のある空間が生じている形式があり、このような形式のハブベアリングの場合、前記電極を軸方向に対面して配置することで、ハブベアリング内の空間を有効利用し、コンパクトな構成の信号伝達機能付きハブベアリング装置とすることができる。 この発明の信号伝達機能付きハブベアリング装置は、固定輪および回転輪を有し、前記回転輪にホイールが取付けられるハブベアリングと、前記ホイールおよびこのホイールに装着されるタイヤのいずれか一方または両方に配置されたセンサの信号を前記固定輪と回転輪の間で伝達する信号伝達手段とを備え、前記信号伝達手段は、前記固定輪と回転輪とにそれぞれ取付けられて互いに非接触で対面する電極の間で電界通信により信号伝達を行うため、タイヤやホイールに取り付けられたセンサの信号を、アンテナなしで、走行中でも安定して、少ない消費電力で車体側に通信することができる。 この発明の第1の実施形態に係る信号伝達機能付きハブベアリング装置の部分断面図である。 同信号伝達機能付きハブベアリング装置における信号伝達手段のブロック図である。 この発明の他の実施形態に係る信号伝達機能付きハブベアリング装置の部分断面図である。 この発明の第1の実施形態を図1および図2と共に説明する。この信号伝達機能付きハブベアリング装置は、ハブベアリング1と、ホイール2およびこのホイール2に装着されるタイヤ3のいずれか一方または両方に配置されたセンサ4の信号を、前記ハブベアリング1の回転輪5と固定輪6 の間で伝達する信号伝達手段7とを備える。 ハブベアリング1は、回転輪5と固定輪6の間にボール等の転動体8が複列に介在し、これら転動体8は保持器9に保持されている。転動体8は、保持器9により保持され、軸受空間の両端はシール12,13で密封されている。 ハブベアリング1は、この実施形態では内輪回転で第3世代型であり、外輪である固定輪6は、外周面に設けられた車体取付フランジ14が、ナックル等のハブベアリング支持部品15に取付ボルト16により取付けられている。回転輪5は、ハブフランジ17を有するハブ輪5aと、このハブ輪5aのインボード側端の外周に嵌合した内輪5bとでなり、ハブ輪5aおよび内輪5bに前記転動体8の転走溝が形成されている。 ハブベアリング1の前記ハブフランジ17に、ブレーキロータ18と重ねて前記ホイール2が取り付けられ、これらホイール2とブレーキロータ18とは、周方向の複数箇所でハブボルト19によりハブフランジ17に取付けられている。 前記センサ4は、ホイール2またはタイヤ3に作用している物理量を検出する手段であり、例えば、タイヤ3の空気圧を検出する空気圧センサや、ホイール2の振動を検出する路面状況検出用の加速度センサ、温度センサ等である。 前記信号伝達手段7は、前記固定輪6と回転輪5とにそれぞれ取付けられた互いに空間を隔てて対面するリング状の電極21,22を静電結合させる電界通信により信号伝達を行う。 具体的には、センサ4が出力するセンサ信号の大きさに応じて送信側電極21に供給する電圧を変化させ、静電結合された受信側電極22で送信側電極21の電圧の変化を検知することで信号伝達させる。 電界通信方式を採用することで、電極21,22間の電極間距離を0~50cmほど離しても信号通信が可能であり、非接触通信を実現できる。 なお、信号伝達手段7とセンサ4との間は、ホイール2の表面に沿って設けられた配線(図示せず)によって接続されている。 また、送信側電極22では電極の電圧を変動させ、空間の電界を変化させるだけであり、送信側では電流は実質流れないことから、通常の無線通信と比べて極めて低い電力で信号通信が可能である。 前記電極21,22の取付箇所は、回転輪6が回転しても常に電極21,22が対面する箇所であれば、何処でもよいが、この例では、回転側の電極21は、ハブフランジ17の側面に取付けたリング状の電極保持部品29における円筒部29aの内周面に取付けている。固定側の電極22は、回転側の電極21と径方向に対面させて、外輪となる固定輪6の外周面に取付けている。 この実施形態では、対面させる電極21,22に関し、送信側は供給する電圧が差動に対応する2種類の電極21a,21bを設け、受信側はこれら2ラインに対応する2種類の電極22a,22bを設けた平衡伝送方式としている。 電極21,22として、通常のシングル・エンド方式としても通信はできるが、平衡伝送方式とすることで、外部ノイズに強くなり、かつ、受信側のみでグランド(GND (基準))電圧を再生することができることから、ハブベアリング装置には平衡伝送方式が好適である。 電極21a,21b,22a,22bの固定輪6および回転輪5への設置は、それぞれの電極21a,21b,22a,22bが短絡しないように絶縁シート23等の絶縁手段を介して行う。絶縁シート23は、誘電率が高いほど、送-受信電極21,22間での電送効率が高くなるため好ましく、例えば比誘電率80以上の高誘電率シートを用いている。 図2に、一例として平衡伝送方式とした信号伝達手段7の回路例を示す。この例は、センサ4により検出された信号を、信号処理・送信手段24で平衡伝送するための信号に変調する場合の回路構成である。信号処理・送信手段24は、センサ信号で搬送波を変調する変調手段、および増幅を行うドライバ回路を有する。ハブベアリング1の固定輪6には電極22で受信したセンサ信号を復調する受信機25が設けられ、復調した信号は、車両の車内ネットワーク(図示せず)を介して、車両の統括制御を行うECU(図示せず)等に送られる。 信号伝達手段7の搬送周波数は、電極21,22間での通信に問題が無い限り技術的には特に制限はないが、UHF帯が、一般に広く用いられていて好ましい。 この信号伝達手段7は、信号伝達に、必要に応じて、例えばノイズ対策としてスペクトラム拡散方式などの広帯域通信を用いても良い。スペクトラム拡散は、周波数の占有帯域が変調前の搬送波に比べて数十倍に広がる変調方式であり、受信する側で送信する側と同じ拡散符号を使って復調する。 また、信号伝達手段7は、変調方式として、周波数変調方式を採用してもよい。周波数変調方式は、非同期通信のため回路構造がシンプルであり、ノイズにも強いことから好ましい。 これらの変調方式を用いることで、例えばイグニッションコイル等から発生する特定周波数のノイズの影響を受け難くすることが出来る。 信号伝達手段7の信号処理・送信手段24等を駆動する電源装置26は、電池であってもよく、またワイヤレス給電手段であってもよい。ワイヤレス給電には、電界共鳴(電界結合)方式を用いてもよく、この他に、電磁結合を用いた電磁誘導方式、マイクロ波を用いた電波受信方式、磁場共鳴方式等であってもよい。 電源手段26では、センサ信号の送信の場合のようなノイズの影響が低いため、種々のワイヤレス給電を採用することができる。 この構成の信号伝達機能付きハブベアリング装置によると、信号伝達手段7として、相対して非接触で配置した電極21,22間での静電結合による電界通信を利用しており、ホイール2の回転中でも、電極21,22は常に相対していることから、従来のアンテナによる無線通信とは異なり安定した通信を、アンテナを使うことなく、非接触で行うことが可能となる。 また、信号伝達手段7による通信は、無線通信ではなく、静電結合を利用した電界通信であるため、消費電力も著しく小さくできる。さらに平衡伝送方式にすることで、外部ノイズの影響を受けにくくなり、かつ回転側でグランド(GND )電位が簡単に再生できるため、シンプルな構成の装置にできる。 図3 は、この発明における他の実施形態を示す。この実施形態は、外輪回転のハブベアリング1Aに適用した例であり、外輪からなる回転輪5Aの外周面に、ホイール2を取付けるハブフランジ17Aを有している。信号伝達手段7の電極としては、回転側となる送信側の電極21と固定側となる受信側の電極22とは、軸方向に対面させている。 具体的には、送信側の電極21は、外輪からなる回転輪5Aの端面に取付けられた端板5Aaの側面に、リング状の電極保持部品41を介して取付けられ、受信側の電極22は、内輪となる固定輪6Aの端面に、リング状の電極保持部品42を介し、送信側の電極21と軸方向に対面して取付けられている。 この実施形態においても、前記電極21,22として、送信側の差動電圧を供給するプラス側およびマイナス側の電極21a,21bと、受信側のプラス側およびマイナス側の電極22a,22bが設けられている。 また、図示を省略するが、前記実施形態と同様に、それぞれの電極21a,21b,22a,22bが短絡しないように、絶縁シート等で絶縁を行っている。 この実施形態におけるその他の構成効果は、第1の実施形態と同様である。 以上、実施例に基づいて本発明を実施するための形態を説明したが、ここで開示した実施の形態はすべての点で例示であって制限的なものではない。本発明の範囲は上記した説明ではなくて特許請求の範囲によって示され、特許請求の範囲と均等の意味および範囲内でのすべての変更が含まれることが意図される。 1...ハブベアリング1A...ハブベアリング2...ホイール3...タイヤ4...センサ5...固定輪6...回転輪7...信号伝達手段17...ハブフランジ17A...ハブフランジ18...ブレートロータ21,21a,21b...送信側の電極22,22a,22b...受信側の電極23...絶縁シート24...信号処理・送信手段25...受信機 [EN JP2020049982A]: This invention relates to a hub bearing device with a signal communicative function which can be used for vehicles, such as a car which attached various sensors to a tire or a wheel. In recent years, needs of attaching various sensors, such as a tire, a pneumatic sensor to a wheel, an accelerometer, a temperature sensor, are becoming high at vehicles, such as a car, for improvement in run performance and safety, and automatic operation and remote control. Signal transmission on a body main part from these sensors is performed by radio which used an electric wave, and is known as a tire air pressure supervising system (TPMS (Tire Pressure Monitoring System)). The patent No. 4124373 gazette The patent No. 5246077 gazette The patent No. 5878612 gazette The patent No. 6145245 gazette JP,2018-009974,A Since a tire and a wheel are rotating at the time of a run, it is difficult for them to stabilize and communicate during a run a signal from a sensor attached to these on a body main part. For example, when carrying out signal transfer via a collector ring, it is subject to influence of a noise which occurs in a brush section of a collector ring, and there is also a problem of a life by brush wear. Since it is such, in the tire air pressure supervising system, signal transmission by radio which used an electric wave is performed. However, in order to carry out high-speed movement also of the antenna together like radio at the time of rotation of a tire wheel in signal communication using an antenna, there is a problem from which transmission and reception stable by phasing or the Doppler effect become difficult. In the case of wireless communications, since power consumption is large, the reduction needs exist. In the case of wireless communications, in order to correspond to a plurality of frequency to be used, antenna structure becomes complicated, or a problem of a wavelength to means of signal communication become large, and, in these results, there is also a problem said that weight of means of signal communication becomes heavy. This invention solves the above-mentioned problem and that purpose is to provide a hub bearing device with a signal communicative function which is stabilized also in a run and can communicate without an antenna a signal of a sensor attached to a tire or a wheel to the body side by little power consumption. A hub bearing device with a signal communicative function of this invention, A hub bearing which has a fixed ring and a turning wheel and at which a wheel is attached to the turning wheel, It has means of signal communication which transmit a signal of a sensor arranged at either or both of a tire with which the wheel and this wheel are equipped between the fixed ring and a turning wheel, The means of signal communication perform signal transfer by electric field communication between electrodes which are attached to the fixed ring and a turning wheel, respectively, and meet by non-contact mutually. Since a signal from a sensor attached to a tire or a wheel, i.e., a print-out, is transmitted by wireless means of signal communication between a fixed ring of a hub bearing, and a turning wheel according to this composition, real-time monitoring under difficult run is attained conventionally. In order to use form using electric field communication by an electrostatic bond between electrodes arranged by non-contact face to face as the means of signal communication, Also in rotation of a wheel, an electrode is always facing and it becomes possible to perform communication which was stabilized from this unlike wireless communications which communicate through radio using the conventional antenna by non-contact, without using an antenna. Since it is not wireless communications but electric field communication using an electrostatic bond, signal transfer with low power consumption is attained. Since a hub bearing is equipped with the means of signal communication, means of signal communication can be installed easily. The electric field communication of the means of signal communication may be a balanced transmission method. By adopting a balanced transmission method, it becomes difficult to be subject to influence of an external noise, and it is a rotation side, and grand (GND) potential can be reproduced easily, therefore it is made to a device of simple composition. A modulation method of a signal in the electric field communication of the means of signal communication may be a frequency modulation method. Circuit structure is simple in it being a frequency modulation method because of asynchronous communication, and it is strong also in a noise. A spectrum spread method may be used as a communication method in the electric field communication of the means of signal communication. According to the spectrum spread method, since it is broadband communication, it is strong to a noise. In a hub bearing device with a signal communicative function of this invention, an electrode of the fixed ring and an electrode of a turning wheel were formed in ring shape, respectively, and may meet a diameter direction of the hub bearing mutually. When making a diameter direction meet, for example a turning wheel of a hub bearing is a hub ring which has a hub flange and turns into the inside, Effective use of space can be aimed at and the whole hub bearing device with a signal communicative function can consist of compactly using space which adjoins a hub flange in the perimeter of an outer wheel as configuration space of an electrode of means of signal communication. In a hub bearing device with a signal communicative function of this invention, an electrode of the fixed ring and an electrode of a turning wheel were formed in ring shape, respectively, and may meet in the direction of an axis of the hub bearing mutually. It is form which generous space has produced being in the direction of an axis between the end faces of a fixed ring and a turning wheel, and meeting in the direction of an axis and arranging the electrode according to form of a hub bearing, when it is a hub bearing of such a form, Space in a hub bearing can be used effectively and it can be considered as a hub bearing device with a signal communicative function of compact composition. A hub bearing device with a signal communicative function of this invention, A hub bearing which has a fixed ring and a turning wheel and at which a wheel is attached to the turning wheel, It has means of signal communication which transmit a signal of a sensor arranged at either or both of a tire with which the wheel and this wheel are equipped between the fixed ring and a turning wheel, The means of signal communication have no antenna in a signal of a sensor attached to a tire or a wheel in order to perform signal transfer by electric field communication between electrodes which are attached to the fixed ring and a turning wheel, respectively, and meet by non-contact mutually, It is stabilized also in a run and can communicate to the body side by little power consumption. It is a fragmentary sectional view of a hub bearing device with a signal communicative function concerning a 1st embodiment of this invention. It is a block diagram of means of signal communication in a hub bearing device with the said signal communicative function. It is a fragmentary sectional view of a hub bearing device with a signal communicative function concerning other embodiments of this invention. A 1st embodiment of this invention is described with Drawing 1 and Drawing 2. This hub bearing device with a signal communicative function is provided with the following. Hub bearing 1, Means of signal communication 7 which transmit a signal of sensor 4 arranged at either or both of tire 3 with which wheel 2 and this wheel 2 are equipped between turning wheel 5 of the hub bearing 1, and fixed ring 6. As for hub bearing 1, it is placed between double sequences by rolling elements 8, such as a ball, between turning wheel 5 and fixed ring 6, and these rolling elements 8 are held at maintenance machine 9. Rolling element 8 is held with maintenance machine 9, and both ends of bearing space are sealed with seals 12 and 13. As for hub bearing 1, body mounting flange 14 by which fixed ring 6 which is the 3rd generation type in inner ring rotation, and is an outer wheel was provided in a peripheral face in this embodiment is attached to hub bearing support part articles 15, such as a knuckle, by mounting bolt 16. Turning wheel 5 becomes by hub ring 5a which has hub flange 17, and inside 5b which fitted into the perimeter of an inboard side edge of this hub ring 5a, and a rolling groove of the rolling element 8 is formed in hub ring 5a and inside 5b. The wheel 2 is attached to the hub flange 17 of hub bearing 1 in piles with brake rotor 18, and these wheels 2 and brake rotor 18 are attached to it with hub bolt 19 at two or more places of a peripheral direction at hub flange 17. The sensor 4 is a means to detect physical quantity which is acting on wheel 2 or tire 3, for example, are a pneumatic sensor which detects air pressure of tire 3, an accelerometer for road surface situation detection which detects vibration of wheel 2, a temperature sensor, etc. The means of signal communication 7 perform signal transfer by electric field communication to which the electrostatic bond of the electrodes 21 and 22 of ring shape which separates space mutually and meets attached to the fixed ring 6 and turning wheel 5, respectively is carried out. Voltage specifically supplied to transmitting side electrode 21 according to a size of a sensor signal which sensor 4 outputs is changed, and signal transfer is carried out by detecting change of voltage of transmitting side electrode 21 with receiving side electrode 22 by which the electrostatic bond was carried out. By adopting an electric field communication method, even if it detaches inter electrode distance between electrodes 21 and 22 about 0~50 cm, signal communication is possible, and non-contact communication can be realized. It is connected between means of signal communication 7 and sensor 4 by wiring (not shown) provided along the surface of wheel 2. Compared with wireless communications usual from voltage of an electrode being fluctuated in transmitting side electrode 22, an electric field of space only being changed, and there being real foreclosure at the transmitting side, as for no current, signal communication is possible with very low electric power. Even if turning wheel 6 rotates an attach point of the electrodes 21 and 22, as long as it is a part where electrodes 21 and 22 always meet, anywhere may be sufficient, but in this example, electrode 21 by the side of rotation is attached to inner skin of cylinder part 29a in ring shape electrode attaching part article 29 attached to the side of hub flange 17. Electrode 22 of a fixed side was made to meet electrode 21 and a diameter direction by the side of rotation, and is attached to a peripheral face of fixed ring 6 used as an outer wheel. According to this embodiment, the transmitting side provides two kinds of electrodes 21a and 21b corresponding to differential in voltage to supply about electrodes 21 and 22 made to meet, and a receiving side is taken as a balanced transmission method which provided two kinds of electrodes 22a and 22b corresponding to these two lines. Although communication is possible also as a usual single-ended method as electrodes 21 and 22, Since it becomes strong to an external noise by considering it as a balanced transmission method and grand (GND) voltage (standard) can be reproduced only by a receiving side, a balanced transmission method is suitable for a hub bearing device. Installation to fixed ring 6 and turning wheel 5 of electrodes 21a, 21b, 22a, and 22b is performed via an insulating means of an insulation sheet 23 grade so that each electrode 21a, 21b, 22a, and 22b may not short-circuit. Since electrical transmission efficiency between transceiver electrodes 21 and 22 becomes high, insulation sheet 23 is preferred, for example, a high dielectric constant sheet with specific inductive capacity of 80 or more is used for it, so that a dielectric constant is high. An example of a circuit of means of signal communication 7 made into a balanced transmission method as an example is shown in Drawing 2. This example is the circuit composition in a case of modulating a signal detected by sensor 4 to a signal for carrying out balanced transmission by signal processing and transmitting means 24. Signal processing and transmitting means 24 have a modulation means which modulates a subcarrier with a sensor signal, and a driver circuit which performs amplification. Receiver 25 which restores to a sensor signal received with electrode 22 is formed in fixed ring 6 of hub bearing 1, and a signal to which it restored is sent to ECU (not shown) etc. which perform generalization control of vehicles via a network (not shown) of vehicles in the car. Unless a carrier frequency of means of signal communication 7 has a problem in communication between electrodes 21 and 22, there is no restriction in particular technically, but generally a UHF belt is used widely and is preferred. These means of signal communication 7 may use broadband communications, such as a spectrum spread method, for signal transfer as a measure against a noise if needed. Spectrum spread is a modulation method which spreads tens times compared with a subcarrier before an occupancy zone of frequency modulating, and it restores to it using the same spread code as a side which transmits by a side to receive. A frequency modulation method may be used for means of signal communication 7 as a modulation method. A frequency modulation method has a simple circuit structure because of asynchronous communication, and is preferred from being strong also in a noise. Influence of a noise of specific frequency which occurs, for example from an ignition coil etc. can be made hard to be influenced by using these modulation methods. Electric power unit 26 which drives signal processing and a transmitting means 24 grade of means of signal communication 7 may be a battery, and may be a wireless feed means. An electric field resonance (electric field combination) method may be used for wireless electric supply, in addition they may be an electromagnetic induction type using inductive coupling, an electric wave receiving method using microwave, a magnetic field resonance method, etc. In power means 26, since influence of a noise like [ in transmission of a sensor signal ] is low, various wireless electric supply is employable. According to the hub bearing device with a signal communicative function of this composition, it is as means of signal communication 7, Electric field communication by an electrostatic bond between electrodes 21 and 22 arranged by non-contact face to face is used, Also in rotation of wheel 2, electrodes 21 and 22 become possible [ carrying out by non-contact ] about communication which was stabilized from always facing unlike wireless communications by the conventional antenna, without using an antenna. Since communication by means of signal communication 7 is not wireless communications but electric field communication using an electrostatic bond, it can also make power consumption remarkably small. By adopting a balanced transmission method, it becomes difficult to be subject to influence of an external noise, and it is a rotation side, and since grand (GND) potential can be reproduced easily, it is made to a device of simple composition. Drawing 3 Other embodiments in Is and this invention are shown. This embodiment is the example applied to hub bearing 1A of outer wheel rotation, and has hub flange 17A which attaches wheel 2 to a peripheral face of turning wheel 5A which consists of outer wheels. Electrode 22 of a receiving side which turns into electrode 21 of the transmitting side which becomes the rotation side, and a fixed side as an electrode of means of signal communication 7 is made to meet in the direction of an axis. As for electrode 21 of the transmitting side, it is attached to the side of end board 5Aa attached to the end face of turning wheel 5A which consists of outer wheels via ring shape electrode attaching part article 41, and, specifically, electrode 22 of a receiving side is, Via ring shape electrode attaching part article 42, it meets and is attached in electrode 21 and the direction of an axis of the transmitting side at the end face of fixed ring 6A used as the inside. Also in this embodiment, electrodes 21a and 21b by the side of plus which supplies differential voltage of the transmitting side, and minus, and electrodes 22a and 22b by the side of plus of a receiving side and minus are provided as the electrodes 21 and 22. Although illustration is omitted, it is insulating with an insulation sheet etc. like the embodiment so that each electrode 21a, 21b, 22a, and 22b may not short-circuit. The composition effect of others in this embodiment is the same as that of a 1st embodiment. As mentioned above, although a form for carrying out the present invention based on an example was explained, an embodiment indicated here is [ no ] illustration at points, and restrictive. The range of the present invention is shown by above-mentioned not explanation but claim, and it is meant that a claim, an equivalent meaning, and all the change in within the limits are included. 1 [ ... Tire 4 / ... Sensor 5 / ... Fixed ring 6 / ... Turning wheel 7 / ... Means of signal communication 17 / ... Hub flange 17A / ... Hub flange 18 / ... Great rotors 21 and 21a, ] ... Hub bearing 1A ... Hub bearing 2 ... Wheel 3 21 b ... electrodes 22 and 22a of the transmitting side, 22 b ... electrode 23 of a receiving side ... Insulation sheet 24 ... Signal processing and transmitting means 25 ... Receiver
[ZH CN111098637A]: 汽车轮毂单元外壳 [EN CN111098637A]: Automobile hub unit shell | [ZH CN111098637A]: 汽车轮毂单元外壳，包括内轮毂（1）、外轮毂（2）、导向套（3）、咬合槽（4）、咬合板（5）、内压板（6）和外压板（7），所述的内轮毂（1）和外轮毂（2）之间设置有导向套（3），导向套（3）与内轮毂（1）之间设置有圆形连接端板（8），圆形连接端板（8）沿着所述的内轮毂（1）的外侧面进行设置，通过内轮毂和外轮毂的保护，让汽车零部件在内部能够稳定安全的运行，让汽车轮毂单元的使用更加的高效，通过咬合板上的咬合槽进行咬合，让汽车轮毂单元与其他设备的连接更加的方便。 [EN CN111098637A]: The invention relates to an automobile hub unit shell. The automobile hub unit shell comprises an inner wheel hub (1), an outer wheel hub (2), a guide sleeve (3), a meshing groove (4), a meshing plate(5), an inner pressing plate (6) and an outer pressing plate (7), wherein a guide sleeve (3) is arranged between the inner hub (1) and the outer hub (2), a circular connecting end plate (8) is arranged between the guide sleeve (3) and the inner hub (1), and the circular connecting end plate (8) is arranged along an outer side surface of the inner hub (1). The automobile hub unit shell is advantaged in that through protection of the inner hub and the outer hub, automobile parts can stably and safely operate in an automobile hub unit, the automobile hub unit can be used more efficiently, meshing is conducted through meshing grooves in the meshing plates, and the automobile hub unit can be connected with other devices more conveniently. | CN111098637A | 2020-05-05 | CN201811264394A | 2018-10-29 | CN201811264394A, 2018-10-29 | CN111098637A: 2020-05-05 | JIANGSU HAOGUAN PREC MACHINERY MANUFACTURING CO LTD | JIANG GUOYU CHEN XIULAI JIA JIAN ZHANG MINGCHAO | B60B27/00: I | B60B27/00: I |  |  | [ZH CN111098637A]: 1. 汽车轮毂单元外壳，包括内轮毂(1)、外轮毂(2)、导向套(3)、咬合槽(4)、咬合板⑸、 内压板(6)和外压板(7)、其特征在于:所述的内轮毂(1)和外轮毂(2)之间设置有导向套 ⑶，导向套⑶与内轮毂⑴之间设置有圆形连接端板⑻，圆形连接端板⑻沿着所述的内 轮毂(1)的外侧面进行设置，并且与导向套(3)形成连接结构，在导向套(3)内侧设置有导向 容腔(9)，导向容腔(9)与导向套(3)之间形成性圆形空腔结构，在外轮毂(2)的内壁上设置 有咬合板(5)，所述的咬合板(5)沿着外轮毂(2)的内壁进行布置且采用圆形结构，在咬合板 (5)上均匀设置有咬合槽(4)，咬合槽(4)与所述的咬合板(5)之间形成整体结构且咬合槽 (4)之间采用间隔的设置，在咬合槽(4)之间设置有间隙，间隙的距离相互的均等，在外轮毂 (2)的内侧设置有内压板(6)，在内压板(6)的外侧设置有外压板(7)。 2. 根据权利要求1所述的汽车轮毂单元外壳，其特征在于:所述的内压板(6)和外压板 (7)之间依靠侧边焊接固定，内压板(6)的直径小于外压板(7)的直径。 3. 根据权利要求1所述的汽车轮毂单元外壳，其特征在于:所述的内轮毂⑴的外侧设 置有连接装置，连接装置采用齿轮槽(10)进行连接。 [EN CN111098637A]: 1. Automobile hub unit shell, including inner hub (1), outer hub (2), guide sleeve (3), bite groove (4), bite plate , inner pressure plate (6) and outer pressure plate (7), characterized by: A guide sleeve is provided between the inner hub (1) and the outer hub (2), and a circular connecting end plate is provided between the guiding sleeve and the inner hub , and the circular connecting end plate is along the The outer side of the inner hub (1) is provided and forms a connection structure with the guide sleeve (3). A guide cavity (9) is provided inside the guide sleeve (3). The guide cavity (9) and the guide sleeve (3) ) Formed between the circular cavity structure, on the inner wall of the outer hub (2) is provided with a bite plate (5), the bite plate (5) is arranged along the inner wall of the outer hub (2) and adopts a circular shape Structure, an occlusal groove (4) is evenly arranged on the occlusal plate (5), an overall structure is formed between the occlusal groove (4) and the occlusal plate (5), and the interposition groove (4) is arranged at intervals, A gap is provided between the engaging grooves (4), and the distances of the gaps are equal to each other. An inner pressure plate (6) is provided inside the outer hub (2), and an outer pressure plate (7) is provided outside the inner pressure plate (6). 2. The outer shell of an automobile hub unit according to claim 1, characterized in that: the inner pressure plate (6) and the outer pressure plate (7) are fixed by side welding, and the diameter of the inner pressure plate (6) is smaller than that of the outer pressure plate (7) )diameter of. 3. The outer shell of an automobile hub unit according to claim 1, wherein a connection device is provided on the outer side of the inner hub (1), and the connection device is connected by a gear groove (10). | [ZH CN111098637A]: 汽车轮毂单元外壳 技术领域 [0001]本发明涉及一种外壳，具体涉及汽车轮毂单元外壳。 背景技术 [0002]汽车的轮毂能够很好的保护汽车零部件的使用，这样能够让汽车在使用的时候更 加的安全，保护汽车内部零部件的安全稳定的运行，汽车轮毂作为重要的汽车零部件，在 汽车生产和制造的时候能够更加的安全，但是很多轮毂外壳的连接不够方便，使用性能不 是很好，影响了汽车轮毂单元的装配效率。 发明内容 [0003]本发明的目的是提供一种能够便于装配的汽车轮毂单元外壳。 [0004]本发明的技术方案为：汽车轮毂单元外壳，包括内轮毂（1）、外轮毂（2）、导向套 ⑶、咬合槽⑷、咬合板⑸、内压板⑹和外压板⑺、所述的内轮毂⑴和外轮毂⑵之间设 置有导向套（3），导向套（3）与内轮毂（1）之间设置有圆形连接端板⑻，圆形连接端板⑻沿 着所述的内轮毂（1）的外侧面进行设置，并且与导向套（3）形成连接结构，在导向套（3）内侧 设置有导向容腔⑼，导向容腔⑼与导向套⑶之间形成性圆形空腔结构，在外轮毂⑵的 内壁上设置有咬合板（5），所述的咬合板（5）沿着外轮毂（2）的内壁进行布置且采用圆形结 构，在咬合板（5）上均匀设置有咬合槽（4），咬合槽（4）与所述的咬合板（5）之间形成整体结 构且咬合槽（4）之间采用间隔的设置，在咬合槽（4）之间设置有间隙，间隙的距离相互的均 等，在外轮毂（2）的内侧设置有内压板⑹，在内压板⑹的外侧设置有外压板⑺。 [0005] 所述的内压板⑹和外压板⑺之间依靠侧边焊接固定，内压板⑹的直径小于外 压板（7）的直径。 [0006]所述的内轮毂（1）的外侧设置有连接装置，连接装置采用齿轮槽（10）进行连接。 [0007]本发明的优点：通过内轮毂和外轮毂的保护，让汽车零部件在内部能够稳定安全 的运行，让汽车轮毂单元的使用更加的高效，通过咬合板上的咬合槽进行咬合，让汽车轮毂 单元与其他设备的连接更加的方便。 附图说明 [0008]图1为本发明的结构示意图。 [0009]图中：1为内轮毂，2为外轮毂，3为导向套，4为咬合槽，5为咬合板，6为内压板，7为 外压板，8为圆形连接端板，9为导向容腔，10为齿轮槽，11为连接法兰。 具体实施方式 [0010]汽车轮毂单元外壳，包括内轮毂（1）、外轮毂（2）、导向套（3）、咬合槽（4）、咬合板 ⑸、内压板⑹和外压板⑺、所述的内轮毂⑴和外轮毂⑵之间设置有导向套（3），导向套 （3）与内轮毂（1）之间设置有圆形连接端板（8），圆形连接端板（8）沿着所述的内轮毂（1）的 CN 111098637 A 外侧面进行设置，并且与导向套(3)形成连接结构，在导向套(3)内侧设置有导向容腔(9), 导向容腔(9)与导向套(3)之间形成性圆形空腔结构，在外轮毂(2)的内壁上设置有咬合板 (5)，所述的咬合板(5)沿着外轮毂(2)的内壁进行布置且采用圆形结构，在咬合板(5)上均 匀设置有咬合槽(4)，咬合槽(4)与所述的咬合板(5)之间形成整体结构且咬合槽(4)之间采 用间隔的设置，在咬合槽⑷之间设置有间隙，间隙的距离相互的均等，在外轮毂⑵的内侧 设置有内压板⑹，在内压板⑹的外侧设置有外压板⑺。 [0011] 所述的内压板(6)和外压板(7)之间依靠侧边焊接固定，内压板(6)的直径小于外 压板(7)的直径。 [0012]所述的内轮毂(1)的外侧设置有连接装置，连接装置采用齿轮槽(10)进行连接。 [0013] 在齿轮槽(10后侧设置有连接法兰(11)，连接法兰(11)上设置有法兰孔，在法兰孔 内设置有回弹片。 [EN CN111098637A]: TECHNICAL FIELD [0001] The present invention relates to a housing, in particular to an automotive hub unit housing. BACKGROUND OF THE INVENTION [0002] Automobile wheels can well protect the use of auto parts, which can make the car safer when used, protect the safe and stable operation of auto parts, and auto wheels are important auto parts In the production and manufacturing of automobiles, it can be more secure, but the connection of many hub shells is not convenient, and the performance is not very good, which affects the assembly efficiency of the automobile hub unit. SUMMARY OF THE INVENTION [0003] An object of the present invention is to provide an automobile hub unit housing that can be easily assembled. [0004] The technical solution of the present invention is: an automobile hub unit housing, including an inner hub (1), an outer hub (2), a guide sleeve , a bite groove , a bite plate , an inner pressure plate and an outer pressure plate , the A guide sleeve (3) is provided between the inner hub and the outer hub , a circular connecting end plate is provided between the guiding sleeve (3) and the inner hub (1), and the circular connecting end plate is along the The outer side of the inner hub (1) is set and forms a connection structure with the guide sleeve (3). A guide cavity is provided on the inner side of the guide sleeve (3), and a circular shape is formed between the guide cavity and the guide sleeve Shaped cavity structure, the inner wall of the outer hub is provided with a bite plate (5), the bite plate (5) is arranged along the inner wall of the outer hub (2) and adopts a circular knot Structure, an occlusal groove (4) is evenly arranged on the occlusal plate (5), an integral structure is formed between the occlusal groove (4) and the occlusal plate (5), and the interposition groove (4) is arranged at intervals, A gap is provided between the bite grooves (4), and the gap distances are equal to each other. An inner pressure plate is provided inside the outer hub (2), and an outer pressure plate is provided outside the inner pressure plate . [0005] The inner pressure plate and the outer pressure plate are fixed by side welding, and the diameter of the inner pressure plate is smaller than the diameter of the outer pressure plate (7). [0006] A connection device is provided on the outside of the inner hub (1), and the connection device uses a gear groove (10) for connection. [0007] The advantages of the present invention: through the protection of the inner wheel hub and the outer wheel hub, so that the auto parts can run stably and safely inside, so that the use of the car hub unit is more efficient, through the bite groove on the bite plate for bite, let The connection between the automobile hub unit and other equipment is more convenient. BRIEF DESCRIPTION OF THE DRAWINGS [0008] FIG. 1 is a schematic structural diagram of the present invention. [0009] In the figure: 1 is the inner hub, 2 is the outer hub, 3 is the guide sleeve, 4 is the bite groove, 5 is the bite plate, 6 is the inner pressure plate, 7 is the outer pressure plate, 8 is the circular connecting end plate, 9 To guide the cavity, 10 is the gear groove and 11 is the connecting flange. DETAILED DESCRIPTION [0010] An automobile hub unit housing, including an inner hub (1), an outer hub (2), a guide sleeve (3), an engaging groove (4), an engaging plate , inner pressure plate and outer pressure plate , the inner hub and the outer hub are provided with a guide sleeve (3), and a circular connecting end plate is provided between the guide sleeve (3) and the inner hub (1) (8), the circular connecting end plate (8) along the inner hub (1) CN 111098637 A It is arranged on the outer side and forms a connection structure with the guide sleeve (3). A guide cavity (9) is provided inside the guide sleeve (3), which is formed between the guide cavity (9) and the guide sleeve (3) Circular cavity structure, on the inner wall of the outer hub (2) is provided with a bite plate (5), the bite plate (5) is arranged along the inner wall of the outer hub (2) and adopts a circular structure, in the bite The plate (5) is evenly provided with an occlusal groove (4), an integral structure is formed between the occlusal groove (4) and the occlusal plate (5) and the space between the occlusal grooves (4) is adopted. There is a gap between them, and the distance between the gaps is equal to each other. An inner pressure plate is provided inside the outer hub , and an outer pressure plate is provided outside the inner pressure plate . [0011] The inner pressure plate (6) and the outer pressure plate (7) are fixed by side welding, and the diameter of the inner pressure plate (6) is smaller than the diameter of the outer pressure plate (7). [0012] The inner hub (1) is provided with a connecting device on the outside, and the connecting device is connected by a gear groove (10). [0013] A connecting flange (11) is provided on the rear side of the gear groove (10), a flange hole is provided on the connecting flange (11), and a resilient piece is provided in the flange hole.
[DE DE102020209367A1]: Aufhängungsanordnung für Fahrzeuge, die eine Nabenlagereinheit und einen Aufhängungsträger oder -achsschenkel umfasst [EN US2021170790A1]: SUSPENSION UNIT FOR A VEHICLE [FR EP3712452A1]: ENSEMBLE DE SUSPENSION POUR UN VÉHICULE AUTOMOBILE AVEC UNITÉ DE ROULEMENT ET MOYEU DE ROUE MONTÉE À LA FUSÉE DE SUSPENSION [ZH CN112918185A]: 包括轮毂轴承单元和悬架立柱或转向节的车辆用悬架组件 | [EN US2021170790A1]: In a vehicle suspension assembly (1), a connection system (4) between a hub bearing unit (2) and a suspension upright or knuckle (3), including: a radially outer lateral cylindrical surface (16) of a radially outer ring or element (6) of the hub bearing unit, configured for interference coupling with a radially inner lateral cylindrical surface (18) of a reception seat (5) of the suspension upright or knuckle; a pair of, or three, lugs (19) that protrude radially in cantilever fashion from the radially outer ring or element of the hub bearing unit, each being provided with an axial through hole (21); a frontal surface (23) of the suspension upright or knuckle, configured for receiving the lugs (19) in axial abutment; and screws (24) fitted in a through manner through the axial holes of the lugs and screwed into respective threaded holes (25) formed in the suspension upright or knuckle, on the frontal surface (23). [DE DE102020209367A1]: Bei einer Fahrzeugaufhängungsanordnung (1) umfasst ein Verbindungssystem (4) zwischen einer Nabenlagereinheit (2) und einem Aufhängungsträger oder -achsschenkel (3) eine radial äußere zylindrische Seitenfläche (16) eines radial äußeren Rings oder Elements (6) der Nabenlagereinheit, die dazu ausgelegt ist, mittels einer Presspassung mit einer radial inneren zylindrischen Seitenfläche (18) des Aufnahmesitz (5) zu koppeln; ein Paar oder drei Ösen (19), die radial in einer Freiträgerweise von dem radial äußeren Ring oder Element (6) der Nabenlagereinheit auskragen, wobei jede mit einem axialen Durchgangsloch (21) versehen ist; eine Stirnfläche (23) des Aufhängungsträgers oder -achsschenkels, die dazu ausgelegt ist, die Ösen (19) in axialer Anlage aufzunehmen; und Schrauben (24), die in einer Durchgangsart durch die axialen Löchern der Ösen eingepasst sind und in entsprechende Gewindelöcher (25) geschraubt sind, die in dem Aufhängungsträger oder - achsschenkel in der Stirnfläche (23) gebildet sind. [ZH CN112918185A]: 在车辆悬架组件(1)中，在轮毂轴承单元(2)与悬架立柱或转向节(3)之间的连接系统(4)包括：所述轮毂轴承单元的径向外圈或元件(6)的径向外侧向圆柱形表面(16)，被构造为与所述悬架立柱或转向节的接纳座(5)的径向内侧向圆柱形表面(18)过盈联接；一对或三个凸耳(19)，从所述轮毂轴承单元的径向外圈或元件以悬臂方式在径向上突出，每个凸耳设置有轴向通孔(21)；所述悬架立柱或转向节的前表面(23)，被构造为以轴向抵接的方式接纳所述凸耳(19)；以及螺丝(24)，以贯穿方式装配穿过所述凸耳的轴向孔并且在前表面(23)上旋入形成在所述立柱或转向节中的相应的螺纹孔(25)中。 | EP3712452A1 | 2020-09-23 | EP20187756A | 2020-07-24 | IT201900023205A, 2019-12-06 | EP3712452A1: 2020-09-23 DE102020209367A1: 2021-06-10 CN112918185A: 2021-06-08 US2021170790A1: 2021-06-10 | SKF AB | BACK DANIEL RE PAOLO A FALOSSI MARCO RICHAUD STEFANO ROMANETTO MARCO BECK DANIEL PAOLO A RE MARCO ROMANETTO | F16C35/067: I B60B27/02: I F16C19/18: N B60B27/00: I B60G7/00: I B62D7/18: I F16C19/18: I | B60B27/001: I B60G7/00: I B62D7/18: I B60B27/0078: I F16C19/186: A F16C35/067: I B60B27/0005: I B60B27/0094: I B60B27/02: I B60B2380/12: A B60B2380/75: A F16C19/18: I F16C2326/02: A | DE10331180A1 JP2003090350A DE102004059518A1 WO2007089642A1 JP2013166518A DE102015214029A1 US2015191044A1 DE102014000975A1 |  | [EN US2021170790A1]: 1. A vehicle suspension group (1), comprising a hub bearing unit (2), an upright or knuckle (3) for the hub bearing unit and a connection system (4) between the hub bearing unit and the upright or knuckle; wherein the upright or knuckle comprises a reception seat (5) for receiving a radially outer ring or element (6) of the hub bearing unit; characterised in that the connection system comprises:a radially outer lateral cylindrical surface (16) of the radially outer ring or element (6) of the hub bearing unit, configured to couple by interference fit with a radially inner lateral cylindrical surface (18) of the reception seat (5);at least a lug or a plurality of lugs (19) that protrude radially in a cantilever fashion from a front rim (20) of the radially outer ring or element (6) of the hub bearing unit opposite to the upright or knuckle; each lug (19) being provided with an axial through-hole (21); anda screw (24) for each lug (19) mounted in and passing through the axial holes (21) of the lugs and screwed inside respective threaded holes (25) obtained in the upright or knuckle at a frontal surface (23) of the latter. 2. The suspension group according to claim 1, characterised in that the radially outer ring or element (6) of the hub bearing unit is fitted, on the side of one end (22) thereof opposite to said lugs (19), into the seat (5) of the upright or knuckle (3) up to a substantial part of its axial length. 3. The suspension group according to claim 1 or 2, characterised in that said at least one lug or plurality of lugs (19) protrude radially in a cantilever fashion with respect to said radially outer lateral cylindrical surface (16) of the radially outer ring or element of the hub bearing unit; the connection system further comprising said frontal surface (23) of the upright or knuckle (3), which is configured to receive the lug or plurality of lugs (19) in axial abutment, which lugs cooperate in abutment against the frontal surface (23) of the upright or knuckle, this latter surface being facing the side opposite to said reception seat (5). 4. The suspension group according to one of the preceding claims, characterised in that said frontal surface (23) of the upright or knuckle (3) is an annular surface. 5. The suspension group according to one of the preceding claims, characterised in that a couple of lugs (19) and the respective threaded holes (25) of the upright or knuckle (3) are arranged circumferentially staggered by an amount equal to at least 100° and preferably equal to 130°. 6. The suspension group according to one of the claims from 1 to 4, characterised in that the a couple of lugs (19) and the respective threaded holes (25) of the upright or knuckle are arranged diametrically opposite one another, circumferentially staggered by an amount equal to 180°. 7. The suspension group according to one of the preceding claims, characterised in that the hub bearing unit (2) comprises a radially inner ring or element (7) housed coaxially inside said radially outer ring or element (6), with respect thereto the inner ring or element is relatively rotatable; said radially inner ring or element being provided at one first end (10) thereof, facing the side opposite to the radially outer ring or element, of a flange (11) that extends radially in a cantilever fashion in front of said lug or plurality of lugs (19); said flange (11) being provided with at least a pair of axial through-holes (26) configured to be positioned in front of said lugs (19) to allow a manoeuvre access to said screws (24). 8. A connection system (4) between a hub bearing unit (2) and an upright or knuckle (3) characterised in that it comprises: a radially outer lateral cylindrical surface (16) of a radially outer ring or element (6) of the hub bearing unit, configured to couple by interference fit with a radially inner lateral cylindrical surface (18) of a reception seat (5) of the upright or knuckle;a lug or plurality of lugs (18) that radially protrude in a cantilever fashion from a front rim (20) of the radially outer ring or element of the hub bearing unit opposite to the upright or knuckle (3); each lug being provided with an axial through-hole (21);a frontal surface (23) of the upright or knuckle configured to receive said lug or plurality of lugs (19) in axial abutment; anda screw or a plurality of screws (24) mounted in a through manner, through the axial holes of the lugs and screwed inside respective threaded holes (25) obtained in the upright or knuckle, at the frontal surface (23) of the latter. 9. The connection system according to claim 8, characterised in that the frontal surface (23) of the upright or knuckle is annular and in that the said lugs (19) are preferably present in the number of two, arranged circumferentially staggered from one another by an angle of at least 100° and preferably are diametrically opposite to one another, being circumferentially staggered by an angle of 180°, or are present in the number of three, preferably staggered by an angle of 120°. 10. The connection system according to claim 8 or 9, characterised in that the hub bearing unit (2) is provided with a radially inner ring or element (7) provided, at a first end (10) thereof facing the side opposite to the radially outer ring or element (6) of a flange (11) that extends radially in a cantilever fashion in front of said lug or plurality of lugs (19); said flange (11) being provided with at least a pair of, preferably four, axial through-holes (26) configured to be positioned, in use, in front of said lugs to enable a manoeuvre access to said screws (24). 11. Hub bearing unit (2) configured to mate in use with an upright or knuckle (3) by means of a connection system to the upright or knuckle (3), characterised in that the connection system comprises: a radially outer lateral cylindrical surface (16) of a radially outer ring or element (6) of the hub bearing unit, configured to couple by interference fit, in use, with a radially inner lateral cylindrical surface (18) of a reception seat (5) of the upright or knuckle;a lug or plurality of lugs (18) that radially protrude in a cantilever fashion from a front rim (20) of the radially outer ring or element of the hub bearing unit facing in use the side opposite to the upright or knuckle (3); each lug being provided with an axial through-hole (21) and being configured to be apt to bear in axial abutment against a frontal surface (23) of the upright or knuckle; anda screw or a plurality of screws (24) mounted in a through manner, through the axial holes of the lugs and configured to be apt to screw inside respective threaded holes (25) of the upright or knuckle. [DE DE102020209367A1]: Fahrzeugaufhängungsgruppe (1), die eine Nabenlagereinheit (2), einen Träger oder Achsschenkel (3) für die Nabenlagereinheit und ein Verbindungssystem (4) zwischen der Nabenlagereinheit und dem Träger oder Achsschenkel aufweist; wobei der Träger oder Achsschenkel einen Aufnahmesitz (5) zum Aufnehmen eines radial äußeren Rings oder Elements (6) der Nabenlagereinheit aufweist; dadurch gekennzeichnet, dass das Verbindungssystem aufweist: - eine radial äußere zylindrische Seitenfläche (16) des radial äußeren Rings oder Elements (6) der Nabenlagereinheit, die dazu ausgelegt ist, mittels einer Presspassung mit einer radial inneren zylindrischen Seitenfläche (18) des Aufnahmesitz (5) zu koppeln; - zumindest eine Öse oder mehrere Ösen (19), die radial in einer Freiträgerweise von einer Stirnkante (20) des radial äußeren Rings oder Elements (6) der Nabenlagereinheit gegenüber dem Träger oder Achsschenkel auskragt; wobei jede Öse (19) mit einem axialen Durchgangsloch (21) versehen ist; und - eine Schraube (24) für jede Öse (19), die in den axialen Löchern (21) der Ösen montiert ist und durch sie hindurchgeht und in entsprechenden Gewindelöchern (25) geschraubt ist, die in dem Träger oder Achsschenkel an einer Stirnfläche (23) des Letzteren vorgesehen sind. Aufhängungsgruppe gemäß Anspruch 1, dadurch gekennzeichnet, dass der radial äußere Ring oder das Element (6) der Nabenlagereinheit an der Seite eines Endes (22) davon, das der Öse (19) gegenüberliegt, in den Sitz (5) des Trägers oder Achsschenkels (3) bis zu einem wesentlichen Teil seiner axialen Länge eingepasst ist. Aufhängungsgruppe gemäß Anspruch 1 oder 2, dadurch gekennzeichnet, dass die zumindest eine Öse oder die mehreren Ösen (19) radial in einer Freiträgerweise bezogen auf die radial äußere zylindrische Seitenfläche (16) des radial äußeren Rings oder Elements der Nabenlagereinheit auskragt; wobei das Verbindungssystem ferner zumindest eine Stirnfläche (23) des Trägers oder Achsschenkels (3) aufweist, die dazu ausgelegt ist, die Öse oder die mehreren Ösen (19) in axialer Anlage aufzunehmen, wobei die Ösen in Anlage gegen die Stirnfläche (23) des Trägers oder Achsschenkels zusammenwirken, wobei letztere Fläche zu der Seite zeigt, die Aufnahmesitz (5) gegenüberliegt. Aufhängungsgruppe gemäß einem der vorherigen Ansprüche, dadurch gekennzeichnet, dass die Stirnfläche (23) des Trägers oder Achsschenkels (3) eine ringförmige Fläche ist. Aufhängungsgruppe gemäß einem der vorherigen Ansprüche, dadurch gekennzeichnet, dass ein Paar von Ösen (19) und ihre jeweiligen Gewindelöcher (25) des Trägers oder Achsschenkels (3) umfänglich angeordnet sind, wobei sie mit einem Wert von zumindest 100° und bevorzugt 130° versetzt sind. Aufhängungsgruppe gemäß einem der Ansprüche von 1 bis 4, dadurch gekennzeichnet, dass das Paar von Ösen (19) und die entsprechenden Gewindelöcher (25) des Trägers oder Achsschenkels diametral einander gegenüberliegend angeordnet sind, wobei sie umfänglich um einen Wert von 180° versetzt sind. Aufhängungsgruppe gemäß einem der vorherigen Ansprüche, dadurch gekennzeichnet, dass die Nabenlagereinheit (2) einen radial inneren Ring oder ein Element (7) aufweist, der bzw. das koaxial in dem radial äußeren Ring oder Element (6) aufgenommen ist, bezogen auf den bzw. das der innere Ring oder das Element relativ rotierbar ist, wobei der radial innere Ring oder das Element an einem ersten Ende (10) davon vorgesehen ist, das zu der Seite zeigt, die dem radial äußeren Ring oder Element eines Flansches (11) gegenüberliegt, der sich radial in einer Freiträgerweise vor der Öse oder den mehreren Ösen (19) erstreckt; wobei der Flansch (11) mit zumindest einem Paar von axialen Durchgangslöchem (26) versehen ist, die dazu ausgelegt sind, vor den Ösen (19) positioniert zu werden, um einen Manövrierzugang zu den Schrauben (24) zu erlauben. Verbindungssystem (4) zwischen einer Nabenlagereinheit (2) und einem Träger oder Achsschenkel (3), dadurch gekennzeichnet, dass es aufweist: - eine radial äußere zylindrische Seitenfläche (16) des radial äußeren Rings oder Elements (6) der Nabenlagereinheit, die dazu ausgelegt ist, mittels einer Presspassung mit einer radial inneren zylindrischen Seitenfläche (18) des Aufnahmesitz (5) zu koppeln; - eine Öse oder mehrere Ösen (19), die radial in einer Freiträgerweise von einer Stirnkante (20) des radial äußeren Rings oder Elements (6) der Nabenlagereinheit gegenüber dem Träger oder Achsschenkel auskragt; wobei jede Öse (19) mit einem axialen Durchgangsloch (21) versehen ist; - eine Stirnfläche (23) des Trägers oder Achsschenkels, die dazu ausgelegt ist, die Öse oder die mehreren Ösen (19) in axialer Anlage aufzunehmen; und - eine Schraube oder mehrere Schrauben (24), die in einer Durchgangsart durch die axialen Löchern (21) der Ösen montiert sind und in entsprechenden Gewindelöcher (25) geschraubt sind, die in dem Träger oder Achsschenkel an der Stirnfläche (23) des Letzteren vorgesehen sind. Verbindungssystem gemäß Anspruch 8, dadurch gekennzeichnet, dass die Stirnfläche (23) des Trägers oder Achsschenkels ringförmig ist und dass die Ösen (19) bevorzugt in der Anzahl von zwei vorliegen, die umfänglich voneinander um einen Winkel von zumindest 100° versetzt sind, und bevorzugt diametral einander gegenüberliegen, wobei sie umfänglich um einen Winkel von 180° versetzt sind, oder in der Anzahl von drei vorliegen, und bevorzugt um einen Winkel von 120° versetzt. Verbindungssystem gemäß Anspruch 8 oder 9, dadurch gekennzeichnet, dass die Nabenlagereinheit (2) mit einem radial inneren Ring oder Element (7) versehen ist, der bzw. das an einem ersten Ende (10) davon vorgesehen ist, das zu der Seite zeigt, die dem radial äußeren Ring oder Element (6) eines Flansches (11) gegenüberliegt, der sich radial in einer Freiträgerweise vor der Öse oder den mehreren Ösen (19) erstreckt, wobei der Flansch (11) mit zumindest einem Paar, bevorzugt vier, axialen Durchgangslöchern (26) versehen ist, die im Gebrauch vor die Ösen positioniert werden, um einen Manövrierzugang zu den Schrauben (24) zu ermöglichen. Nabenlagereinheit (2), die dazu ausgerichtet ist, im Gebrauch mit einem Träger oder Achsschenkel (3) mittels eines Verbindungssystems an dem Träger oder Achsschenkel (3) zusammenzupassen, dadurch gekennzeichnet, dass das Verbindungssystem aufweist: - eine radial äußere zylindrische Seitenfläche (16) des radial äußeren Rings oder Elements (6) der Nabenlagereinheit, die dazu ausgelegt ist, mittels einer Presspassung mit einer radial inneren zylindrischen Seitenfläche (18) des Aufnahmesitz (5) zu koppeln; - eine Öse oder mehrere Ösen (19), die radial in einer Freiträgerweise von einer Stirnkante (20) des radial äußeren Rings oder Elements (6) der Nabenlagereinheit auskragt, die im Gebrauch zu der Seite zeigt, die dem Träger oder Achsschenkel (3) gegenüberliegt; wobei jede Öse (19) mit einem axialen Durchgangsloch (21) versehen ist; und dazu ausgelegt ist, dazu geeignet zu sein, in axialer Anlage gegen eine Stirnfläche (23) des Trägers oder Achsschenkels zu drücken, und - eine Schraube oder mehrere Schrauben (24), die in einer Durchgangsart durch die axialen Löcher (21) der Ösen montiert sind und dazu ausgelegt sind, geeignet zu sein, in entsprechenden Gewindelöcher (25) des Trägers oder Achsschenkels geschraubt zu werden. [ZH CN112918185A]: 1.一种车辆悬架组(1)，包括轮毂轴承单元(2)、用于所述轮毂轴承单元的立柱或转向 节⑶以及在所述轮毂轴承单元与所述立柱或转向节之间的连接系统⑷；其中，所述立柱 或转向节包括用于接纳所述轮毂轴承单元的径向外圈或元件(6)的接纳座(5)；其特征在 于，所述连接系统包括： - 所述轮毂轴承单元的径向外圈或元件(6)的径向外侧向圆柱形表面(16)，所述径向外 侧向圆柱形表面(16)被构造为通过过盈配合与所述接纳座⑸的径向内侧向圆柱形表面 (18)联接； - 一个或多个凸耳(19)，从所述轮毂轴承单元的径向外圈或元件(6)的与所述立柱或转 向节相反的前边缘(20)以悬臂方式在径向上突出；每个凸耳(19)设置有轴向通孔(21)；以 及 - 用于每个凸耳(19)的螺丝(24)，所述螺丝(24)安装在所述凸耳的轴向孔(21)中并穿 过所述凸耳的轴向孔(21)，并且旋入在所述立柱或转向节的前表面(23)处形成在所述立柱 或转向节中的相应的螺纹孔(25)内。 2 .根据权利要求1所述的车辆悬架组，其特征在于，所述轮毂轴承单元的径向外圈或元 件⑹在其与所述凸耳(19)相反的一端(22)所在侧装配到所述立柱或转向节⑶的座⑸中 直到所述径向外圈或元件⑹的轴向长度的大部分。 3 .根据权利要求1或2所述的车辆悬架组，其特征在于，所述一个或多个凸耳(19)相对 于所述轮毂轴承单元的径向外圈或元件的所述径向外侧向圆柱形表面(16)以悬臂方式在 径向上突出；所述连接系统还包括所述立柱或转向节⑶的所述前表面(23)，所述前表面 (23)被构造为以轴向抵接的方式接纳所述一个或多个凸耳(19)，所述凸耳以抵接所述立柱 或转向节的前表面(23)的方式协作，所述立柱或转向节的前表面(23)面向与所述接纳座 ⑸相反的一侧。 4 .根据前述权利要求中的任一项所述的车辆悬架组，其特征在于，所述立柱或转向节 ⑶的所述前表面(23)是环形表面。 5 .根据前述权利要求中的任一项所述的车辆悬架组，其特征在于，凸耳(19)与所述立 柱或转向节⑶的相应的螺纹孔(25)的组合在周向上以等于至少100。的量错开配置，优选 地，所述组合在周向上以等于130。的量错开配置。 6 .根据权利要求1至4中的任一项所述的车辆悬架组，其特征在于，凸耳(19)与所述立 柱或转向节的相应的螺纹孔(25)的组合在直径上彼此相对配置，在周向上以等于180。的量 错开配置。 7 .根据前述权利要求中的任一项所述的车辆悬架组，其特征在于，所述轮毂轴承单元 ⑵包括同轴地容纳在所述径向外圈或元件(6)内部的径向内圈或元件⑺，所述内圈或元 件相对于所述径向外圈或元件能够相对旋转;所述径向内圈或元件在其一个第一端部(10) 处设置有凸缘(11)，所述第一端部(10)是面向与所述径向外圈或元件相反的一侧，所述凸 缘(11)在所述一个或多个凸耳(19)的前面以悬臂方式在径向上延伸;所述凸缘(11)设置有 至少一对轴向通孔(26)，所述至少一对轴向通孔(26)被构造为定位在所述凸耳(19)的前 面，以允许操作接近所述螺丝(24)。 8 .一种连接系统(4)，在轮毂轴承单元⑵与立柱或转向节⑶之间，其特征在于，所述 连接系统⑷包括： - 所述轮毂轴承单元的径向外圈或元件(6)的径向外侧向圆柱形表面(16),所述径向外 侧向圆柱形表面(16)被构造为通过过盈配合与所述立柱或转向节的接纳座⑸的径向内侧 向圆柱形表面(18)联接； - 一个或多个凸耳(19)，从所述轮毂轴承单元的径向外圈或元件的与所述立柱或转向 节⑶相反的前边缘(20)以悬臂方式在径向上突出;每个凸耳设置有轴向通孔(21)； - 所述立柱或转向节的前表面(23)，被构造为以轴向抵接的方式接纳所述一个或多个 凸耳(19)；以及 - 一个或多个螺丝(24)，以贯穿方式安装穿过所述凸耳的轴向孔并旋入在所述立柱或 转向节的前表面(23)处形成在所述立柱或转向节中的相应的螺纹孔(25)内。 9 .根据权利要求8所述的连接系统，其特征在于，所述立柱或转向节的前表面(23)是环 形的，并且所述凸耳(19)优选地以两个的数量存在，在周向上以至少100。的角度彼此错开 配置，并且优选地，所述凸耳(19)在直径上彼此相对，在周向上以180。的角度错开，或者，所 述凸耳(19)以三个的数量存在，优选在周向上以120。的角度错开。 10 .根据权利要求8或9所述的连接系统，其特征在于，所述轮毂轴承单元⑵设置有径 向内圈或元件(7)，所述径向内圈或元件⑺在其面向与所述径向外圈或元件⑹相反的一 侧的第一端部(10)处设置有凸缘(11)，所述凸缘(11)在所述一个或多个凸缘(19)的前面以 悬臂方式在径向上延伸;所述凸缘(11)设置有至少一对轴向通孔(26)，优选的是所述凸缘 (11)设置有四个轴向通孔(26)，所述轴向通孔(26)被构造为在使用中定位在所述凸耳的前 面，以使得能够操作接近所述螺丝(24)。 11 .一种轮毂轴承单元⑵，被构造为在使用中通过至立柱或转向节(3)的连接系统与 所述立柱或转向节⑶配合，其特征在于,所述连接系统包括： - 所述轮毂轴承单元的径向外圈或元件(6)的径向外侧向圆柱形表面(16)，所述径向外 侧向圆柱形表面(16)被构造为在使用中通过过盈配合与所述立柱或转向节的接纳座⑸的 径向内侧向圆柱形表面(18)联接； - 一个或多个凸耳(19)，在使用中从所述轮毂轴承单元的径向外圈或元件的面向与所 述立柱或转向节⑶相反的一侧的前边缘(20)以悬臂方式在径向上突出；每个凸耳设置有 轴向通孔(21)并且被构造为适于以轴向抵接的方式支承抵靠所述立柱或转向节的前表面 (23)；和 - 一个或多个螺丝(24)，以贯穿方式安装穿过所述凸耳的轴向孔并且被构造为适于旋 入所述立柱或转向节的相应的螺纹孔(25)内。 | [EN US2021170790A1]: TECHNICAL FIELD OF THE INVENTION The present invention relates to a suspension assembly for vehicles comprising a hub bearing unit and a suspension upright or knuckle, the assembly including an innovative connection system between the stationary ring, usually the outer ring of a rolling bearing included in, or forming, the hub bearing unit, and a suspension upright or knuckle made of light alloy. PRIOR ART In existing suspension assemblies, the connection of the hub bearing unit to the suspension upright or knuckle is usually made by means of a screw connection, normally using three or four screws, in which the outer ring of the rolling bearing forming part of the hub bearing unit, usually stationary, is provided towards the suspension upright with a flange or a plurality of lugs (at least four) which is or are engaged by the screws, and are then fixed in suitable holes in the suspension upright. The radial extensions formed by the flange or by the lugs and screws increase the overall weight of the suspension assembly. A different connection system was in use previously, consisting in a forced coupling, that is to say an interference coupling, between a radially outer lateral surface of the outer ring of the bearing forming part of the hub bearing unit and a cylindrical through hole formed through the suspension upright. Axial retention was provided by means of shoulders formed on the upright and/or resilient rings that were inserted to extend around the outer ring. However, such a solution, if applied to suspension assemblies having an upright made of light alloy, may be affected by the differential thermal expansion between the outer ring of the bearing and the upright, as a result of which axial and circumferential displacements may occur, leading to the generation of noise, local wear phenomena, or actual deformation. This technical problem can be overcome by the use of spring devices, which again entail an increase in weight and complicated assembly operations, as well as additional costs. Furthermore, on thin bearing rings, the cavities for the articulation of the resilient rings create weaknesses and may therefore promote undesired elastic deformations or, in extreme cases, crack formation. BRIEF DESCRIPTION OF THE INVENTION The object of the present invention is to provide a suspension assembly for vehicles, including a connection system between a hub bearing unit and a suspension upright or knuckle forming part of the assembly, which is free of the drawbacks of the prior art while being reliable, economical, and easily assembled. According to the invention, therefore, a suspension assembly for vehicles is provided, including a suspension upright or knuckle and a hub bearing unit, together with an associated connection system and hub bearing unit, having the characteristics stated in the attached claims. BRIEF DESCRIPTION OF THE DRAWINGS The invention will now be described with reference to the attached drawings, which show a non-limiting example of its embodiment, in which: FIG. 1 shows schematically a view in elevation and in longitudinal section of a vehicle suspension assembly including a hub bearing unit, a suspension upright and an associated connection system made according to the invention; FIG. 2 shows schematically a three-quarter perspective view of the hub bearing unit of the suspension assembly of FIG. 1, provided with the connection system according to the invention; FIG. 3 shows schematically, on an enlarged scale and with parts removed for simplicity, a three-quarter perspective front and sectional view of a detail of the suspension assembly of FIG. 1; and FIG. 4 shows schematically, on a reduced scale, a three-quarter perspective front view of part of the vehicle suspension assembly of FIG. 1. DETAILED DESCRIPTION With reference to FIGS. 1 and 4, in these figures the number 1 indicates the whole of a vehicle suspension assembly, comprising a hub bearing unit 2, a suspension upright or knuckle 3 for the hub bearing unit 2, and a connection system 4 between the hub bearing unit 2 and the suspension upright or knuckle 3. The suspension upright or knuckle 3 has a known type of overall structure, and, according to an aspect of the invention, is preferably made of a light alloy by moulding or casting. The suspension upright or knuckle 3 comprises a reception seat 5 for receiving, as will be seen, a radially outer ring or element 6 of the hub bearing unit 2. In particular, the hub bearing unit 2 is formed, in the illustrated non-limiting example, by a rolling bearing comprising the outer ring 6, a flanged inner ring 7 and a plurality of rolling bodies 8, consisting of two rings of balls for example, interposed between the rings 6 and 7 to make the ring 7 rotatable relative to the ring 6. The ring 7 forms a radially inner element of the hub bearing unit 2, is housed coaxially within the radially outer ring or element 6, and has a first end 9 and a second end 10 opposite the end 9. The end 10, which in use faces in the opposite direction from the suspension upright or knuckle 3, is provided with an annular flange 11, which extends in cantilever fashion radially to the outside of both the radially inner ring 7 and the radially outer ring 6. The flange 11 is provided with a plurality of threaded holes 12 into which corresponding captive screws, known and not illustrated for simplicity, may be fixed, by means of which screws a vehicle wheel (known and not illustrated for simplicity) is fixed, in use, to the flange 11. At the position of the holes 12, the flange 11 is provided, on its rear wall 13 facing the suspension upright or knuckle 3, with corresponding radial strengthening spokes 14 (FIG. 2), formed integrally in one piece with the flange 11. According to an aspect of the invention, and with additional reference to FIGS. 2 to 4, the connection system 4 comprises a radially outer lateral cylindrical surface 16 of the radially outer ring or element 6 of the hub bearing unit 2, configured to couple by interference fit with a radially inner lateral cylindrical surface 18 of the reception seat 5. The connection system 4 further comprises a lug 19 or preferably a single pair of lugs 19, or, according to a possible variant not illustrated for simplicity, three lugs 19 that protrude radially in a cantilever fashion from a front rim 20 of the radially outer ring or element 6 of the hub bearing unit 2. The front rim 20 is opposite the suspension upright or knuckle 3, and each lug 19 is provided with an axial through hole 21. It should be noted that, by contrast with some prior art embodiments, the lugs 19 face in an opposite direction from the end 9 of the inner ring 7; in other words, they are formed on the ring 6 towards the end 10, that is to say towards the same end or on the same side of the flange 11 of the ring 7, and therefore on the opposite side from an end 22 of the ring 6 which is opposite the rim 20 and faces in the direction of introduction of the ring 6 into the seat 5, which is cylindrical. According to a further aspect of the invention, the connection system 4 also comprises a frontal surface 23 of the suspension upright or knuckle 3 configured to receive the single lug 19 or the plurality (two or more) of lugs 19 in axial abutment, that is to say in an interacting way in contact. Finally, the connection system 4 comprises at least one screw 24, and preferably as many screws 24 as there are lugs 19 fitted, mounted in a through manner through the axial holes 21 of the lugs 19, each screw being screwed into a respective threaded hole 25, or preferably a pair or even a plurality of threaded holes 25, formed in the suspension upright or knuckle 3 at the frontal surface 23 of the latter. It should be noted that, by contrast with various prior art solutions, the screws 24 are simple flat head screws, which bear on a flat end surface 15 of respective seats for the heads of the screws 19, defined by a larger-diameter portion of the through holes 21, this portion facing towards the flange 11. Conversely, in the prior art use is commonly made of spherical head screws, the head of each screw bearing on a spherical seat, the machining of which is rather costly and is no longer necessary in the solution according to the invention, thus providing savings in terms of cost, weight and overall dimensions. According to a further aspect of the invention, the radially outer ring or element 6 of the hub bearing unit 2 is fitted at its end 22, opposite the lugs 19, into the seat 5 of the suspension upright or knuckle 3 for a substantial part of the axial length of the outer ring 6 and therefore of the lateral surface 16 and of the radially inner lateral surface 18 of the cylindrical seat 5. Here and subsequently, “substantial part” is taken to mean a part having a length equal to at least two thirds of the overall axial length/extension of the outer ring 6 and the seat 5 respectively. The two lugs 19 of the single pair of fixing lugs, with which the outer ring 6 is provided in the illustrated non-limiting example, protrude radially in cantilever fashion from the radially outer lateral cylindrical surface 16 of the radially outer ring or element 6 of the hub bearing unit 2, and interact by abutment with the frontal surface 23 of the suspension upright or knuckle 3. The surface 23 faces in the opposite direction from the reception seat 5 and is preferably shaped as an annular surface. The two lugs 19 of the single pair of lugs with which the outer ring 6 is provided in the illustrated non-limiting example, together with the corresponding two threaded holes 25 of suspension upright or knuckle 3, are, according to a further aspect of the invention, positioned to be offset in the circumferential direction by an angle a of at least 100°. Preferably, the two lugs 19 and the corresponding two holes 25 are positioned to be offset from one another circumferentially by an angle α of 130°, or are positioned to be diametrically opposed, being offset circumferentially by angle α of 180°. If there are three of the lugs 19, these may preferably be positioned to be uniformly spaced, at 120° from one another. The solution or variant which includes the presence of three lugs 19 has the advantage of better handling of the workpiece during forging: in particular, when high-speed horizontal presses are used, the grip on a workpiece with only two lugs 19, which are also of small size, may give rise to problems because of the possible rotation of the workpiece. The presence of the third lug helps to enable the workpiece to be gripped and manoeuvred more securely in a horizontal press. The solution with three lugs may therefore be preferable, even if the third lug may be superfluous simply as regards the securing of the ring 6 to the suspension upright or knuckle 3. The radially inner ring or element 7 housed coaxially within the radially outer ring or element 6, with respect to which it is relatively rotatable, is provided with the flange 11 at its end 10, which faces in the opposite direction from the radially outer ring or element 6. Additionally, the flange 11 extends radially in cantilever fashion in front of the lugs 19 and is provided, in addition to the holes 12, with at least a pair of, and preferably four, axial through holes 26, preferably spaced apart from one another symmetrically in the circumferential direction and configured for being positioned in use, selectively or simultaneously, in front of the lugs 19 to all access for manoeuvring the screws 24. It is evident from the above description that the invention also relates to a connection system 4 between a hub bearing unit 2 and a suspension upright or knuckle 3, comprising: a radially outer lateral cylindrical surface 16 of a radially outer ring or element 6 of the hub bearing unit 2, configured to couple by interference fit with a radially inner lateral cylindrical surface 18 of a reception seat 5 of the suspension upright or knuckle 3;at least one lug 19, or preferably a plurality (two or three) of lugs 19 that protrude radially in cantilever fashion from a front rim 20 of the radially outer ring or element 6 opposite to the suspension upright or knuckle 3, each lug 19 being provided with an axial through hole 21;a frontal surface 23 of the suspension upright or knuckle 3, configured to receive the lugs 19 in axial abutment; andscrews 24 mounted in a through manner through the axial holes 21 of the lugs 19 and screwed into respective threaded holes 25 formed in the suspension upright or knuckle 3, around and radially outside the cylindrical seat 5, on the frontal surface 23 of the suspension upright or knuckle 3. As described above, in this connection system 4 the frontal surface 23 of the suspension upright or knuckle 3 is annular and the lugs 19, if they are two in number, are positioned to be circumferentially offset from one another by an angle of at least 100° and are preferably diametrically opposite one another, being circumferentially offset by an angle a of 180°. In the connection system 4 according to the invention, finally, the hub bearing unit 2, if provided with a flanged radially inner ring or element 7, as in the illustrated non-limiting example, must have the flange 11 of the ring or element provided at least a pair of, and preferably four, axial through holes 26 configured to be positioned, in use, in front of the lugs 19 to provide access for manoeuvring the screws 24. The invention therefore relates to a connection by means of screws, used in a minimal number and with the lugs 19 positioned differently from the prior art, combined with a specific design of the upright or knuckle 3 which is coupled to the outer ring 6, which is stationary in use, by means of a cylindrical radial interference coupling formed by the two lateral surfaces 16 and 18. The combined connection using a forced coupling and screws enables the weight to be reduced, not only because the outer ring 6 is lighter than the prior art flanged rings, but also because a smaller number of screws is used, and these screws are, most notably, smaller and lighter than the screws used in the prior art. Additionally, the cylindrical coupling, forced in a press with a specific insertion pressure (which, expressed as an interference measurement, requires a forced coupling of 100 to 180 microns) provides safe operation up to high temperatures, by compensating for the expansion of the seat 5 and maintaining adequate rigidity. At very high temperatures (180° C.), the cylindrical adhesion still contributes to the rigidity, but the axial retention is supported by the screws 24. With reference to prior art assemblies, the tightening operation is simpler and faster, because only one or a few (two or three) screws are required. This simplicity of assembly results in a lower cost and weight, owing to the better use of the material. By combining a suitable coupling interference, a suitable axial coupling length between the surfaces 16 and 18, and a suitable size of the screws 24, it is possible to meet all the required performance levels during operation at high and low temperature. The screw connection prevents relative rotation and axial movement between the upright or knuckle 3 and the outer ring 6, thus preventing noise generation, surface wear phenomena, and premature failure. Additionally, the retention system according to the invention has better performance in terms of rigidity at high loads, by comparison with the known solutions in which the outer ring is connected to the upright by means of a flange and screws, commonly with spherical heads. All the objects of the invention are therefore achieved. [DE DE102020209367A1]: Technisches Gebiet der Erfindung Die vorliegende Erfindung betrifft eine Aufhängungsanordnung für Fahrzeuge, die eine Nabenlagereinheit und einen Aufhängungsträger oder -achsschenkel aufweisen, wobei die Anordnung ein innovatives Verbindungssystem zwischen dem feststehenden Ring, üblicherweise dem Außenring eines Wälzlagers, das in der Nabenlagereinheit umfasst ist oder sie bildet, und einem Aufhängungsträger oder -achsschenkel, der aus einem Leichtmetalllegierung hergestellt ist, umfasst. Stand der Technik Bei bestehenden Aufhängungsanordnungen ist die Verbindung der Nabenlagereinheit mit dem Aufhängungsträger oder -achsschenkel üblicherweise mittels einer Schraubverbindung hergestellt, die normalerweise drei oder vier Schrauben verwendet, wobei der Außenring des Wälzlagers, der einen Teil der Nabenlagereinheit, üblicherweise feststehend, bildet, in Richtung des Aufhängungsträgers mit einem Flansch oder mehreren Ösen (zumindest vier) versehen ist, der oder die im Eingriff mit Schrauben ist oder sind, und dann in geeigneten Löchern des Aufhängungsträgers befestigt werden. Die radialen Erweiterungen, die durch den Flansch oder durch die Ösen gebildet werden, und die Schrauben erhöhen das Gesamtgewicht der Aufhängungsanordnung. Ein unterschiedliches Verbindungssystem wurde zuvor verwendet, das aus einer Kraftkopplung, das heißt eine Eingriffskopplung zwischen einer radialen äußeren Seitenfläche des Außenrings des Lagers, die Teil der Nabenlagereinheit bildet, und einem zylindrischen Durchgangsloch, das durch den Achsschenkel gebildet wird, besteht. Die axiale Festhaltung wurde mittels Schultern bereitgestellt, die an dem Träger und/oder an federnden Ringen gebildet sind, die so eingesetzt sind, dass sich um den Außenring erstrecken. Jedoch kann eine solche Lösung, falls sie auf Aufhängungsanordnungen mit einem Träger, der aus einer Leichtlegierung hergestellt ist, angewendet wird, durch die unterschiedlichen thermischen Ausdehnung zwischen dem Außenring des Lagers und dem Träger beeinflusst werden, wobei als Ergebnis axiale und umfängliche Verschiebungen auftreten können, was zur Erzeugung von Rauschen, lokalen Verschleißphänomenen oder einer tatsächlichen Verformung führen kann. Dieses technische Problem kann durch die Verwendung von Federvorrichtungen überwunden werden, die wiederum sowohl eine Zunahme im Gewicht als auch komplizierte Zusammenbauvorgänge und zusätzliche Kosten zur Folge haben. Ferner erzeugen bei dünnen Lagerringen die Aushöhlungen für die Verbindung der federnden Ringe Schwächen und können daher ungewünschte elastische Verformungen oder in extremen Fällen eine Rissbildung fördern. Kurze Beschreibung der Erfindung Die Aufgabe der vorliegenden Erfindung ist es, eine Aufhängungsanordnung für Fahrzeuge bereitzustellen, die ein Verbindungssystem zwischen einer Nabenlagereinheit und einem Aufhängungsträger oder -achsschenkel umfasst, der Teil der Anordnung bildet, die frei von den Nachteilen des Stands der Technik ist, während sie zuverlässig, ökonomisch und leicht zusammenzubauen ist. Gemäß der Erfindung wird daher eine Aufhängungsanordnung für Fahrzeuge, die einen Aufhängungsträger oder -achsschenkel und eine Nabenlagereinheit umfasst, zusammen mit einem zugehörigen Verbindungssystem und einer Nabenlagereinheit bereitgestellt, die die Eigenschaften haben, die in den angehängten Ansprüchen genannt sind. Figurenliste Die Erfindung wird nun mit Bezug auf die angefügten Zeichnungen beschrieben, die ein nicht beschränkendes Beispiel ihrer Ausführungsform zeigt, in denen: 1 schematisch eine Aufrissansicht und einen longitudinalen Schnitt einer Fahrzeugaufhängungsanordnung zeigt, die eine Nabenlagereinheit, einen Aufhängungsträger und ein zugehöriges Verbindungssystem umfasst, die gemäß der Erfindung hergestellt sind;2 schematisch eine perspektivische Dreiviertelansicht der Nabenlagereinheit der Aufhängungsanordnung der 1 zeigt, die mit dem Verbindungssystem gemäß der Erfindung versehen ist;3 schematisch mit einem vergrößerten Maßstab eine perspektivische Dreiviertelfront- und Schnittansicht eines Details der Aufhängungsanordnung der 1 zeigt, wobei der Einfachheit halber Teile entfernt sind; und4 schematisch auf einem verkleinerten Maßstab eine perspektivische Dreiviertel-Frontansicht des Teils der Fahrzeugaufhängungsanordnung der 1 zeigt. Ausführliche Beschreibung Mit Bezug auf die 1 und 4 bezeichnet in diesen Figuren die Zahl 1 die Gesamtheit einer Fahrzeugaufhängungsanordnung, die eine Nabenlagereinheit 2, einen Aufhängungsträger oder -achsschenkel 3 für die Nabenlagereinheit 2 und ein Verbindungssystem 4 zwischen der Nabenlagereinheit 2 und dem Aufhängungsträger oder -achsschenkel 3 aufweist. Der Aufhängungsträger oder -achsschenkel 3 hat eine bekannte Gesamtstrukturart und ist gemäß einem Aspekt der Erfindung bevorzugt aus einer Leichtlegierung durch Formen oder Gießen hergestellt. Der Aufhängungsträger oder -achsschenkel 3 umfasst einen Aufnahmesitz 5 zum Aufnehmen, wie gesehen wird, eines radialen Außenrings oder -elements 6 oder der Nabenlagereinheit 2. Insbesondere wird die Nabenlagereinheit 2 in dem dargestellten, nicht beschränkenden Beispiel durch ein Wälzlager gebildet, das einen Außenring 6, einen geflanschten Innenring 7 und mehrere Wälzkörper 8 aufweist, die beispielsweise aus zwei Reihen von Kugeln bestehen, die zwischen den Ringen 6 und 7 angeordnet sind, um den Ring 7 relativ zu dem Ring 6 rotierbar zu machen. Der Ring 7 bildet ein radial inneres Element der Nabenlagereinheit 2, ist koaxial innerhalb des radialen Außenrings oder -elements 6 aufgenommen und hat ein erstes Ende 9 und ein zweites Ende 10, das gegenüber dem Ende 9 ist. Das Ende 10, das im Gebrauch in die gegenüberliegende Richtung von dem Aufhängungsträger oder -achsschenkel 3 zeigt, ist mit einem ringförmigen Flansch 11 versehen, der sich in einer Freiträgerweise radial zu der Außenseite sowohl des radial inneren Rings 7 als auch des radial äußeren Rings 6 erstreckt. Der Flansch 11 ist mit mehreren Gewindelöchern 12 versehen, in denen entsprechende Halteschrauben, die bekannt und der Einfachheit halber nicht dargestellt sind, befestigt werden können, mittels denen ein Fahrzeugrad (bekannt und der Einfachheit halber nicht dargestellt) im Gebrauch an den Flansch 11 befestigt ist. An der Position der Löcher 12 ist der Flansch 11 an seiner Rückwand 13, die dem Aufhängungsträger oder -achsschenkel 3 gegenüberliegt, mit entsprechenden radialen Verstärkungsspeichen 14 (2) versehen, die integral in einem Stück mit dem Flansch 11 gebildet sind. Gemäß einem Aspekt der Erfindung und mit zusätzlichem Bezug auf 2 bis 4 umfasst das Verbindungssystem 4 eine radial äußere zylindrische Seitenfläche 16 des radialen Außenrings oder -elements 6 der Nabenlagereinheit 2, die eingerichtet ist, mit einer Presspassung mit der radial inneren zylindrischen Seitenfläche 18 des Aufnahmesitz 5 zu koppeln. Das Verbindungssystem 4 umfasst ferner eine Öse 19 oder bevorzugt ein einzelnes Paar von Ösen 19 oder gemäß einer möglichen Variante, die der Einfachheit halber nicht dargestellt ist, drei Ösen 19, die radial in einer Freiträgerweise von einer Stirnkante 20 des radialen Außenrings oder -elements 6 der Nabenlagereinheit 2 auskragen. Die Stirnkante 20 liegt dem Aufhängungsträger oder -achsschenkel 3 gegenüber und jede Öse 19 ist mit einem axialen Durchgangsloch 21 versehen. Es sollte beachtet werden, dass im Gegensatz zu einigen Ausführungsformen des Stands der Technik die Ösen 19 in eine entgegengesetzte Richtung von dem Ende 9 des Innenrings 7 zeigen; mit anderen Worten sind sie auf dem Ring 6 in Richtung des Endes 10 gebildet, das heißt in Richtung des gleichen Endes oder auf der gleichen Seite des Flansches 11 des Rings 7 und daher an der gegenüberliegende Seite des Endes 22 des Rings 6, das der Kante 20 gegenüberliegt und in die Richtung des Eintritts des Rings 6 in den Sitz 5 zeigt, der zylindrisch ist. Gemäß einem weiteren Aspekt der Erfindung umfasst das Verbindungssystem 4 ebenfalls eine Stirnfläche 23 des Aufhängungsträgers oder -achsschenkels 3, die dazu eingerichtet ist, die einzelne Öse 19 oder die mehreren (zwei oder mehr) Ösen 19 in einer axialen Anlage, das heißt in wechselwirkender Weise im Kontakt, aufzunehmen. Schließlich umfasst das Verbindungssystem 4 zumindest eine Schraube 24 und bevorzugt so viele Schrauben 24 wie eingepasste Ösen 19 vorhanden sind, die in einer Durchgangsweise durch die axialen Löcher 21 der Ösen 19 montiert sind, wobei jede Schraube in ein entsprechendes Gewindeloch 25 oder bevorzugt ein Paar oder sogar mehrere Gewindelöcher 25 geschraubt ist, die in dem Aufhängungsträger oder -achsschenkel 3 an der Stirnfläche 23 des Letzteren gebildet sind. Es sollte beachtet werden, dass im Gegensatz zu verschiedenen Lösungen des Stands der Technik die Schrauben 24 einfache Flachkopfschrauben sind, die auf eine flache Endfläche 15 der entsprechenden Sitze für die Schraubenköpfe 19 drücken, die durch einen Abschnitt mit größerem Durchmesser der Durchgangslöcher 21 definiert sind, wobei dieser Abschnitt in Richtung des Flansches 11 zeigt. Umgekehrt wird im Stand der Technik gemeinhin Verwendung von kugelförmigen Schraubenköpfen gemacht, wobei der Kopf jeder Schraube auf einen kugelförmigen Sitz drückt, dessen Bearbeitung dessen relativ teuer und nicht länger notwendig bei der Lösung gemäß der Erfindung ist, wodurch Einsparungen hinsichtlich der Kosten, des Gewichts und der Gesamtabmessungen erreicht werden. Gemäß einem weiteren Aspekt der Erfindung wird der radiale Außenring oder -element 6 der Nabenlagereinheit 2 an seinem Ende 22 entgegengesetzt der Ösen 19 in einen Sitz 5 des Aufhängungsträgers oder -achsschenkels 3 mit einem wesentlichen Teil der axialen Länge des Außenrings 6 und daher der Seitenfläche 16 und der radial inneren Seitenfläche 18 des zylindrischen Sitzes 5 eingepasst. Hier und nachfolgend wird „wesentlicher Teil“ verstanden, einen Anteil zu bedeuten, der eine Länge hat, die mindestens Zweidritteln der gesamten axialen Länge/Ausdehnung des Außenrings 6 bzw. des Sitzes 5 entspricht. Die zwei Ösen 19 des einzelnen Paars von Befestigungsösen, mit denen der Außenring 6 in dem dargestellten nicht beschränkenden Beispiel versehen ist, kragen radial in einer Freiträgerweise von der radial äußeren zylindrischen Seitenfläche 16 des radial äußeren Rings oder Elements 6 aus der Nabenlagereinheit 2 aus und wechselwirken in Anlage mit der Stirnfläche 23 des Aufhängungsträgers oder -achsschenkels 3. Die Fläche 23 zeigt in die entgegensetzte Richtung von dem Aufnahmesitz 5 und ist bevorzugt wie eine ringförmige Fläche gebildet. Die zwei Ösen 19 des einzelnen Paars von Ösen, mit denen der Außenring 6 im dargestellten, nicht beschränkenden Beispiel versehen ist, zusammen mit den entsprechenden zwei Gewindelöchern 25 des Aufhängungsträgers oder -achsschenkels 3 sind gemäß einem weiteren Aspekt der Erfindung, in der Umfangsrichtung um einen Winkel α von zumindest 100° versetzt positioniert. Bevorzugt sind die zwei Ösen 19 und die entsprechenden zwei Löcher 25 derart positioniert, dass sie voneinander umfänglich um einen Winkel α von 130° versetzt sind, oder sind derart positioniert, dass sie diametral gegenüberliegend sind, wobei sie umfänglich um einen Winkel α von 180° versetzt sind. Falls es drei Ösen 19 gibt, können diese bevorzugt gleichmäßig um 120° voneinander beabstandet positioniert sein. Die Lösung oder Variante, die das Vorliegen von drei Ösen 19 umfasst, hat den Vorteil der besseren Handhabung des Werkstücks während dem Schmieden. Insbesondere, wenn Horizontale Hochgeschwindigkeitspressen verwendet werden, kann der Griff an einem Werkstück mit nur zwei Ösen 19, die auch eine kleinere Größe haben, aufgrund der möglichen Rotation des Werkstücks Probleme machen. Das Vorsehen der dritten Öse hilft, dass das Werkstück zu greifen und sicherer in einer horizontalen Presse manövriert zu werden. Die Lösung mit drei Ösen kann daher bevorzugt sein, auch wenn die dritte Öse hinsichtlich des Sicherns des Rings 6 an dem Aufhängungsträger oder -achsschenkel 3 überflüssig ist. Der radiale Innenring oder das Element 7, der oder das koaxial innerhalb des radialen Außenrings oder Elements 6 aufgenommen ist, mit Bezug auf das es relativ rotierbar ist, ist mit einem Flansch 11 an seinem Ende 10 versehen, der in die entgegengesetzte Richtung von dem radialen Außenring oder Element 6 zeigt. Zusätzlich erstreckt sich der Flansch 11 radial in einer Freiträgerweise vor den Ösen 19 und ist zusätzlich zu den Löchern 12, mit zumindest einem Paar, und bevorzugt vier, axialen Durchgangslöchern 26 versehen, die bevorzugt voneinander symmetrisch in der Umfangsrichtung beabstandet sind und dazu ausgelegt sind, im Gebrauch ausgewählt oder gleichzeitig vor den Ösen 19 positioniert zu sein, um allen Zugang zum Bewegen der Schrauben 24 zu geben. Es ist offensichtlich von der voranstehenden Beschreibung, dass die Erfindung ebenfalls auf ein Verbindungssystem 4 zwischen einer Nabenlagereinheit 2 und einem Aufhängungsträger oder -achsschenkel 3 bezogen ist, das aufweist: - eine radial äußere zylindrischen Seitenfläche 16 eines radial äußeren Rings oder Elements 6 der Nabenlagereinheit 2, die dazu eingerichtet ist, mittels einer Presspassung mit einer radial inneren zylindrischen Seitenfläche 18 eines Aufnahmesitz 5 des Aufhängungsträgers oder -achsschenkels 3 zu koppeln;- zumindest eine Öse 19 oder bevorzugt mehrere (zwei oder drei) Ösen 19, die radial in einer Freiträgerweise von einer Stirnkante 20 des radialen Außenrings oder Elements 6 entgegengesetzt zu dem Aufhängungsträger oder -achsschenkel 3 auskragen, wobei jede Öse 19 mit einem axialen Durchgangsloch 21 versehen ist;- eine Stirnfläche 23 des Aufhängungsträgers oder -achsschenkels 3, die dazu ausgelegt ist, die Ösen 19 in einer axialen Anlage aufzunehmen; und- Schrauben 24, die in einer Durchgangsweise durch die axialen Löcher 21 der Ösen 19 montiert sind und in jeweilige Gewindelöcher 25 geschraubt sind, die in dem Aufhängungsträger oder -achsschenkel 3 um und radial außerhalb des zylindrischen Sitzes 5 auf der Stirnfläche 23 des Aufhängungsträgers oder -achsschenkels 3 gebildet sind. Wie voranstehend beschrieben, ist bei diesem Verbindungssystem 4 die Stirnfläche 23 des Aufhängungsträgers oder -achsschenkels 3 ringförmig und die Ösen 19, falls sie in der Anzahl zwei sind, sind umfänglich um einen Winkel von zumindest 100° versetzt voneinander positioniert und sind bevorzugt diametral einander gegenüberliegend, wobei sie umfänglich um einen Winkel von α gleich 180° versetzt sind. Bei dem Verbindungssystem 4 gemäß der Erfindung ist schließlich bei der Nabenlagereinheit 2, falls sie mit einem geflanschten radialen Innenring oder Element 7 versehen ist, wie in dem dargestellten, nicht beschränkenden Beispiel, der Flansch 11 des Rings oder Elements mit zumindest einem Paar und bevorzugt vier axialen Durchgangslöchern 26 versehen, die dazu ausgelegt sind, im Gebrauch vor den Ösen 19 positioniert zu sein, um Zugang zum Manövrieren der Schrauben 24 bereitzustellen. Die Erfindung betrifft daher eine Verbindung mittels Schrauben, die in einer minimalen Anzahl und mit Ösen 19 verwendet werden, die unterschiedlich vom Stand der Technik positioniert sind, die mit einer speziellen Gestaltung des Trägers oder Achsschenkels 3 kombiniert ist, der mit dem Außenring 6, der im Gebrauch feststehend ist, mittels einer zylindrischen radialen Eingriffskopplung gekoppelt ist, die durch zwei Seitenflächen 16 und 18 gebildet ist. Die kombinierte Verbindung, die eine Kraftkopplung und Schrauben verwendet, ermöglicht, das Gewicht nicht nur dadurch zu reduzieren, weil der Außenring 6 leichter ist als geflanschten Ringe aus dem Stand der Technik, sondern auch, weil eine kleinere Anzahl von Schrauben verwendet wird und diese Schrauben insbesondere kleiner und leichter als die Schrauben sind, die im Stand der Technik verwendet werden. Zusätzlich stellt die zylindrische Kopplung, die in einer Presse mit einem speziellen Einpressdruck (der als eine Eingriffsmessung ausgedrückt, eine Kraftkopplung von 100 bis 100 Micron benötigt) geschmiedet wird, einen sicheren Betrieb bis zu hohen Temperaturen durch die Kompensation für die Expansion des Sitzes 5 und dem Halten einer adäquaten Steifigkeit bereit. Bei sehr hohen Temperaturen (180 °C) trägt die zylindrische Adhäsion dennoch zur Steifigkeit bei, aber die axiale Festhaltung wird durch die Schrauben 24 unterstützt. Mit Bezug auf Anordnungen aus dem Stand der Technik wird der Befestigungsvorgang einfacher und schneller, weil nur eine oder ein paar (zwei oder drei) Schrauben benötigt werden. Diese Vereinfachung des Zusammenbaus führt zu geringeren Koste
[JA JP2020050177A]: 車輪用軸受装置 [EN JP2020050177A]: WHEEL BEARING DEVICE | [JA JP2020050177A]: 【課題】ボルトの締結力による車体取り付けフランジの弾性変形に伴う外側軌道面の真円度の劣化を抑制して、軸受寿命の低下を防ぐことができる車輪用軸受装置を提供する。 【解決手段】外周に車体取り付けフランジ2eを有する外輪2と、ハブ輪3、およびハブ輪3に圧入された少なくとも一つの内輪4を有する内方部材と、前記外輪2と内方部材との両軌道面間に転動自在に収容された複列のボール列5・6と、を有する車輪用軸受装置1であって、車体取り付けフランジ2eには、外輪2の中心軸を中心とするピッチ円P上に少なくとも四つのボルト孔2gを有し、ボルト孔2gのうち、中心軸に直交する基準線Bを挟んでピッチ円P上で隣り合う四つのボルト孔2gは、ボルト孔2gの位相角θ1・θ2・θ3・θ4が所定範囲内であり、中心軸と基準線Bとに直交する直線が対称軸Sとなるように配置されている。 【選択図】図2 [EN JP2020050177A]: To provide a wheel bearing device in which deterioration in roundness of an outer raceway surface along elastic deformation of a flange mounted on a vehicle due to bolt fastening force is suppressed so as to prevent a reduction in bearing life.SOLUTION: There is provided a wheel bearing device 1 comprising an outer ring 2 having a flange 2e to be attached onto a vehicle body on its outer circumference; an inner member comprising a hub ring 3 and at least one inner ring 4 press-fitted into the hub ring 3; and multiple ball lines 5 and 6 rotatably accommodated between track surfaces of both of the outer ring 2 and the inner member. The flange 2e to be attached onto a vehicle body has a pitch circle P which is centered on the center axis of the outer ring 2 and provided with at least four bolt holes 2g. Four bolt holes 2g among the bolt holes 2g which are adjacent one another on the pitch circle P with interposed a reference line B orthogonal to the center axis are of phase angles θ1, θ2, θ3, and θ4 for the bolt holes 2g within a predetermined range. The four bolt holes are arranged in a manner where a straight line orthogonal to the center axis and the reference line B is a symmetry axis S..SELECTED DRAWING: Figure 2 | JP2020050177A | 2020-04-02 | JP2018182363A | 2018-09-27 | JP2018182363A, 2018-09-27 | JP2020050177A: 2020-04-02 | NTN TOYO BEARING CO LTD | TANIGUCHI HAYATO | B60B35/02: I F16C19/18: I F16C33/58: I |  |  |  | [JA JP2020050177A]: 外周に車体取り付けフランジを有し、内周に複列の外側軌道面が形成された外方部材と、 外周に軸方向に延びる小径段部が形成されたハブ輪、および前記ハブ輪の小径段部に圧入された少なくとも一つの内輪を有し、前記ハブ輪と前記内輪との外周面に、前記複列の外側軌道面に対向する複列の内側軌道面が形成された内方部材と、 前記外方部材と前記内方部材との両軌道面間に転動自在に収容された複列の転動体と、を有する車輪用軸受装置であって、 前記車体取り付けフランジには、前記外方部材の中心軸を中心とするピッチ円上に少なくとも四つのボルト孔を有し、 前記ボルト孔のうち、前記中心軸に直交する基準線を挟んで前記ピッチ円上で隣り合う四つのボルト孔は、 前記基準線に対して前記ピッチ円の中心と前記各ボルト孔の中心を通る直線とが成す鋭角側の角度であるボルト孔の位相角が所定範囲内であり、前記中心軸と前記基準線とに直交する直線が対称軸となるように配置されている車輪用軸受装置。 前記ボルト孔の位相角が37°から45°の所定範囲の間である請求項1に記載の車輪用軸受装置。 前記車体取り付けフランジにおいて、前記基準線を挟んで隣り合う前記ボルト孔の間の部分が互いに連結されている請求項1または請求項2に記載の車輪用軸受装置。 前記外方部材のアウター側の外周面に所定幅で径方向に所定量だけ突出した帯状部が形成され、径方向視で少なくとも一部が前記外側軌道面と重複している請求項1から請求項3のいずれか一項に記載の車輪用軸受装置。 前記車体取り付けフランジの少なくとも一部が、径方向視でアウター側またはインナー側の前記外側軌道面と重複している請求項1から請求項4のいずれか一項に記載の車輪用軸受装置。 [EN JP2020050177A]: A method member of outside which has a body fitting flange on the perimeter and by which an outside raceway surface of a double sequence was formed in inner circumference, It has a hub ring by which a byway step prolonged in the direction of an axis was formed in the perimeter, and at least one inside pressed fit in a byway step of the hub ring, An inner direction member in which an inner side raceway surface of a double sequence which counters a peripheral face of the hub ring and the inside in an outside raceway surface of the double sequence was formed, it is a bearing device for wheels which has the rolling element of a double sequence stored among both raceway surfaces of a method member of the outside of the above, and a method member of the inside of the above enabling free rolling -- the body fitting flange It has at least four bolt holes on a pitch circle centering on a central axis of a method member of the outside of the above, Four bolt holes which adjoin each other on the pitch circle on both sides of a base line which intersects perpendicularly with the central axis among the bolt holes, A bearing device for wheels which a phase angle of a bolt hole which is an angle by the side of an acute angle which a straight line which passes along the center of the pitch circle and the center of each above-mentioned bolt hole to the base line accomplishes is in a prescribed range, and is arranged so that a straight line which intersects perpendicularly with the central axis and the base line may serve as an axis of symmetry. The bearing device for wheels according to claim 1 whose phase angle of said bolt hole is between 37 to 45-degree prescribed ranges. The bearing device for wheels according to claim 1 or 2 with which a portion between said bolt holes adjacent on both sides of said base line is mutually connected in said body fitting flange. The bearing device for wheels according to any one of claims 1 to 3 with which a strip part projected only in the specified quantity was formed in a diameter direction with prescribed width at a peripheral face of an outer side of a method member of the outside of the above, and at least one copy overlaps with said outside raceway surface in path directional vision. The bearing device for wheels according to any one of claims 1 to 4 with which at least one copy of said body fitting flange overlaps with said outside raceway surface of an outer side or an inner side in path directional vision. | [JA JP2020050177A]: 本発明は車輪用軸受装置に関する。 従来、自動車等の懸架装置において車輪を回転自在に支持する車輪用軸受装置が知られている。例えば、車輪用軸受装置は、車輪に接続される内方部材であるハブ輪が転動体を介して外方部材に回転自在に支持されている。また、車輪用軸受装置は、懸架装置を構成するナックルに外方部材が車体取り付けフランジによって固定されている。つまり、車輪用軸受装置は、ナックルに固定された状態で内方部材に接続された車輪を回転自在に支持している。 このような車輪用軸受装置は、車体取り付けフランジがナックルにボルトで固定された際、ナックルの取り付け面に倣って取り付けフランジが弾性変形し、外方部材に形成されている転動体の軌道面の真円度が劣化してしまう場合があった。車輪用軸受装置は、軌道面の真円度が劣化するほど軸受寿命が低下することが知られている。そこで、軌道面の真円度の劣化を抑制し、軸受寿命の低下を防ぐ車輪用軸受装置が知られている。例えば、特許文献1に記載の如くである。 特開2017-128236号公報 特許文献1に記載の車輪用軸受装置は、外方部材の車体取り付けフランジの肉厚が、ナックルの取付部の肉厚よりも大きくなるように形成されている。このように構成することで、取り付けフランジがナックルの取り付け面に倣って弾性変形し難くなり、軌道面の真円度の劣化が抑制される。しかし、車輪用軸受装置は、車体取り付けフランジをナックルに固定するボルトの締結力によっても取り付けフランジが弾性変形する。このため、車体取り付けフランジのボルトの配置によっては、軌道面の真円度を劣化させてしまう程度に車体取り付けフランジが弾性変形する場合があった。 本発明は以上の如き状況に鑑みてなされたものであり、ボルトの締結力による車体取り付けフランジの弾性変形に伴う外側軌道面の真円度の劣化を抑制して、軸受寿命の低下を防ぐことができる車輪用軸受装置を提供することを目的とする。 即ち、第一の発明は、外周に車体取り付けフランジを有し、内周に複列の外側軌道面が形成された外方部材と、外周に軸方向に延びる小径段部が形成されたハブ輪、および前記ハブ輪の小径段部に圧入された少なくとも一つの内輪を有し、前記ハブ輪と前記内輪との外周面に、前記複列の外側軌道面に対向する複列の内側軌道面が形成された内方部材と、前記外方部材と前記内方部材との両軌道面間に転動自在に収容された複列の転動体と、を有する車輪用軸受装置であって、前記車体取り付けフランジには、前記外方部材の中心軸を中心とするピッチ円上に少なくとも四つのボルト孔を有し、前記ボルト孔のうち、前記中心軸に直交する基準線を挟んで前記ピッチ円上で隣り合う四つのボルト孔は、前記基準線に対して前記ピッチ円の中心と前記各ボルト孔の中心を通る直線が成す鋭角側の角度であるボルト孔の位相角が所定範囲内であり、前記中心軸と前記基準線とに直交する直線が対称軸となるように配置されている車輪用軸受装置である。 第二の発明は、前記ボルト孔の位相角が37°から45°の所定範囲の間で任意に設定される車輪用軸受装置である。 第三の発明は、前記車体取り付けフランジにおいて、前記基準線を挟んで隣り合う前記ボルト孔の間の部分が互いに連結されている車輪用軸受装置である。 第四の発明は、前記外方部材のアウター側の外周面に所定幅で径方向に所定量だけ突出した帯状部が形成され、径方向視で少なくとも一部が前記外側軌道面と重複している車輪用軸受装置である。 第五の発明は、前記車体取り付けフランジの少なくとも一部が、径方向視でアウター側またはインナー側の前記外側軌道面と重複している車輪用軸受装置である。 本発明の効果として、以下に示すような効果を奏する。 即ち、第一の発明は、基準線から所定の範囲内に四つのボルト孔が規則性をもって分散した状態で形成されている。これにより、ボルトの締結力による車体取り付けフランジの弾性変形に伴う外側軌道面の真円度の劣化を抑制して、軸受寿命の低下を防止することができる。 第二の発明は、車体取り付けフランジの弾性変形が最も小さくなるボルト孔の配置における軸受寿命に対する寿命低下の割合が所定の範囲に収まるようにボルト孔位相角の範囲が設定されている。これにより、ボルトの締結力による車体取り付けフランジの弾性変形に伴う外側軌道面の真円度の劣化を抑制して、軸受寿命の低下を防止することができる。 第三の発明は、車体取り付けフランジにおいて隣接するボルト孔の間の剛性が向上するので車体取り付けフランジが弾性変形し難くなる。これにより、ボルトの締結力による車体取り付けフランジの弾性変形に伴う外側軌道面の真円度の劣化を抑制して、軸受寿命の低下を防止することができる。 第四の発明は、アウター側の外側軌道面が形成されることによって肉厚が薄くなっている部分が帯状部によって補われるので外方部材の剛性が向上する。これにより、ボルトの締結力による車体取り付けフランジの弾性変形に伴う外側軌道面の真円度の劣化を抑制して、軸受寿命の低下を防止することができる。 第五の発明は、外側軌道面が形成されることによって肉厚が薄くなっている部分の少なくとも一部が車体取り付けフランジによって覆われるので外方部材の剛性が向上する。これにより、ボルトの締結力による車体取り付けフランジの弾性変形に伴う外側軌道面の真円度の劣化を抑制して、軸受寿命の低下を防止することができる。 車輪用軸受装置の全体構成を示す断面図。 車輪用軸受装置の第一実施形態に係る車体取り付けフランジの図1におけるA矢視図。 車体取り付けフランジにおけるボルト孔の位相角と外輪軌道面の真円度との関係を表すグラフを示す図。 車輪用軸受装置における外輪軌道面の真円度と軸受寿命との関係を表すグラフを示す図。 車体取り付けフランジにおけるボルト孔の位相角と軸受寿命との関係を表すグラフを示す図。 車輪用軸受装置の第一実施形態に係る車体取り付けフランジのボルト孔の数が異なる場合の図1におけるA矢視図。 車輪用軸受装置の第二実施形態に係る車体取り付けフランジの図1におけるA矢視図。 車輪用軸受装置の第四実施形態に係る車体取り付けフランジの図1におけるA矢視図。 以下に、図1と図2とを用いて、本発明に係る車輪用軸受装置の第一実施形態である車輪用軸受装置1について説明する。 図1に示すように、車輪用軸受装置1は、自動車等の車両の懸架装置において車輪を回転自在に支持するものである。車輪用軸受装置1は、外方部材である外輪2、内方部材であるハブ輪3、内輪4、転動列である二列のインナー側ボール列5、アウター側ボール列6、インナー側シール部材9、アウター側シール部材10を具備する。ここで、インナー側とは、車体に取り付けた際の車輪用軸受装置1の車体側を表し、アウター側とは、車体に取り付けた際の車輪用軸受装置1の車輪側を表す。また、軸方向とは、車輪用軸受装置1の回転軸に沿った方向を表す。 外輪2は、例えばS53C等の炭素0.40~0.80wt%を含む中高炭素鋼で構成されている。外輪2のインナー側端部には、インナー側シール部材9が嵌合可能なインナー側開口部2aが形成されている。外輪2のアウター側端部には、アウター側シール部材10が嵌合可能なアウター側開口部2bが形成されている。外輪2の内周面には、環状に形成されているインナー側の外側軌道面2cと、アウター側の外側軌道面2dとが形成されている。インナー側の外側軌道面2cとアウター側の外側軌道面2dとには、例えば高周波焼入れによって表面硬さを58~64HRCの範囲とする硬化層が形成されている。外輪2の外周面には、図示しない車体側の部材(ナックル)に取り付けるための車体取り付けフランジ2eが一体に形成されている。車体取り付けフランジ2eには、四つのボルト孔2g(図3参照)が軸方向に形成されている。 ハブ輪3は、例えばS53C等の炭素0.40~0.80wt%を含む中高炭素鋼で構成されている。ハブ輪3のインナー側端部には、外周面にアウター側端部よりも縮径された小径段部3aが形成されている。ハブ輪3のアウター側端部には、車輪を取り付けるための車輪取り付けフランジ3bが一体的に形成されている。車輪取り付けフランジ3bには、円周等配位置に複数のハブボルト3eが設けられている。また、ハブ輪3には、外輪2のアウター側の外側軌道面2dに対向するようにアウター側の内側軌道面3cが設けられている。また、ハブ輪3には、車輪取り付けフランジ3bの基部側にアウター側シール部材10のリップ摺動面3dが形成されている。ハブ輪3の小径段部3aには、内輪4が設けられている。 内輪4は、転動列であって車載時に車体側に配置されるインナー側ボール列5と車載時に車輪側に配置されるアウター側ボール列6とに予圧を与えるものである。内輪4の外周面には、周方向に環状の内側軌道面4aが形成されている。内輪4は、圧入および加締加工によりハブ輪3の小径段部3aに固定されている。つまり、ハブ輪3のインナー側には、内輪4によって内側軌道面4aが構成されている。内輪4の内側軌道面4aは、外輪2のインナー側の外側軌道面2cに対向している。 転動列であるインナー側ボール列5とアウター側ボール列6とは、転動体である複数のボール7が保持器8によって環状に保持されている。インナー側ボール列5は、内輪4の内側軌道面4aと、外輪2のインナー側の外側軌道面2cとの間に転動自在に挟まれている。アウター側ボール列6は、ハブ輪3の内側軌道面3cと、外輪2のアウター側の外側軌道面2dとの間に転動自在に挟まれている。 車輪用軸受装置1は、外輪2と、ハブ輪3および内輪4と、インナー側ボール列5と、アウター側ボール列6とから複列アンギュラ玉軸受が構成されている。インナー側ボール列5と、アウター側ボール列6とは、なお、本実施形態において、車輪用軸受装置1には、複列アンギュラ玉軸受が構成されているが、複列円錐ころ軸受で構成されていてもよい。 密閉部材であるインナー側シール部材9は、外輪2のインナー側開口部2aと内輪4との隙間を塞ぐパックシールである。インナー側シール部材9は、例えば二枚のシールリップを接触させる二サイドリップタイプのエンコーダ付パックシールから構成されている。インナー側シール部材9の複数のシールリップは、摺動面にグリースの油膜を介して接触または近接し、車輪用軸受装置1の内部のグリースの外部への漏れを防止し、車輪用軸受装置1の外部から泥水や粉塵等の内部への入り込みを防止している。これにより、インナー側シール部材9は、外輪2のインナー側開口部2aからの潤滑グリースの漏れおよび外部からの雨水や粉塵等の入り込みを防止する。 密閉部材であるアウター側シール部材10は、主に外輪2とハブ輪3との隙間を塞ぐシール部材である。アウター側シール部材10は、外輪2のアウター側開口部2bに円筒部分が嵌合され、ハブ輪3のリップ摺動面3dに複数のシールリップが油膜を介して接触または近接することでハブ輪3に対して摺動可能に構成されている。 図2に示すように、車体取り付けフランジ2eの四つのボルト孔2gには、車体のナックルに車輪用軸受装置1を固定するためのボルトが締結される。四つのボルト孔2gは、車体取り付けフランジ2eのうち、外輪2の径方向外側に突出している突出部2fに形成されている。四つのボルト孔2gは、外輪2の中心軸を中心とするピッチ円P上に配置されている。また、四つのボルト孔2gは、外輪2の中心軸に直交し、ピッチ円Pの中心Cを通過する基準線Bを挟んで配置されている。さらに、四つのボルト孔2gは、基準線Bに直交し、ピッチ円Pの中心Cを通過する直線を対称軸Sとして線対称になるように配置されている。つまり、車体取り付けフランジ2eは、基準線BをX軸、対称軸SをY軸とした場合、XY平面上の各象限に該当する位置に突出部2fがそれぞれ形成されるとともに、その突出部2fにボルト孔2gが形成されている。 第一象限Q1に配置されているボルト孔2gの中心とピッチ円Pの中心Cとを通過する直線が基準線Bと成す角度のうち鋭角側の角度を、第一象限Q1に配置されているボルト孔2gの位相角である第一位相角θ1とする。同様に、第二象限Q2に配置されているボルト孔2gの位相角を第二位相角θ2、第三象限Q3に配置されているボルト孔2gの位相角を第三位相角θ3、第四象限Q4に配置されているボルト孔2gの位相角を第四位相角θ4とする。四つのボルト孔2gは、対称軸SであるY軸に対して対称になるように配置されているので、第一位相角θ1と第二位相角θ2が等しく、第三位相角θ3と第四位相角θ4とが等しい。本実施形態において、四つのボルト孔2gは、第一位相角θ1と第四位相角θ4が共に45°になるように配置されている。すなわち、四つのボルト孔2gは、第一位相角θ1から第四位相角θ4が同一の角度である45°になるように配置されている。 図3に示すように、外輪2のインナー側の外側軌道面2cとアウター側の外側軌道面2d(図1参照)との真円度は、第一位相角θ1から第四位相角θ4が同一の角度である45°のときに最も小さくなる。つまり、外側軌道面2c・2dは、各ボルト孔2g間の間隔の差異が小さくなるほど車体取り付けフランジ2eに各ボルト孔2gに発生している締結力が均等に加わるので、ボルトの締結力による弾性変形が抑制される。また、図4に示すように、車輪用軸受装置1の軸受寿命は、外側軌道面2c・2dの真円度が劣化するにつれて短くなる。従って、図5に示すように、図3と図4とに基づく車輪用軸受装置1の位相角に対する軸受寿命は、第一位相角θ1から第四位相角θ4が同一の角度である45°のときに最長の軸受寿命L1になり、第一位相角θ1から第四位相角θ4が同一の角度である37°のときに最長の軸受寿命L1に対して約半分の軸受寿命L2になる。 このように構成される車輪用軸受装置1は、四つのボルト孔2gの第一位相角θ1から第四位相角θ4が所定範囲として37°から45°の間に設定されることで、基準線Bから所定の範囲内に四つのボルト孔2gが規則性をもって分散した状態で配置される。車輪用軸受装置1は、四つのボルト孔2gが所定範囲内の位相角で配置されることで最長の軸受寿命L1に対する軸受寿命低下の割合が所定の範囲に収まる。これにより、車輪用軸受装置1は、ボルトの締結力による車体取り付けフランジ2eの弾性変形に伴う外側軌道面2c・2d(図1参照)の真円度の劣化が抑制され、大幅な軸受寿命の低下を防止することができる。 なお、本実施形態において、車輪用軸受装置1は、車体取り付けフランジ2eに四つのボルト孔2gが形成されているがこれに限定するものではなく、四つのボルト孔2gの間に更にボルト孔を設けてもよい。例えば図6に示すように、車輪用軸受装置1は、車体取り付けフランジ2eの第一象限Q1に配置されるボルト孔2gと第二象限Q2に配置されるボルト孔2gとの間、および第三象限Q3に配置されるボルト孔2gと第四象限Q4に配置されるボルト孔2gとの間のY軸上にボルト孔2gを更に配置してもよい。このように構成することで、6つのボルト孔2gは、対称軸SであるY軸に対して対称になるように配置され、車体取り付けフランジ2eに規則性をもって分散した状態で配置される。 次に、図7を用いて、本発明に係る車輪用軸受装置の第二実施形態である車輪用軸受装置1について説明する。なお、以下の各実施形態に係る車輪用軸受装置1は、図1と図2に示す車輪用軸受装置1において、車輪用軸受装置1に替えて適用されるものとして、その説明で用いた名称、図番、符号を用いることで、同じものを指すこととし、以下の実施形態において、既に説明した実施形態と同様の点に関してはその具体的説明を省略し、相違する部分を中心に説明する。 図7に示すように、外輪2の外周面には、図示しない車体側の部材(ナックル)に取り付けるための車体取り付けフランジ2hが一体に形成されている。車体取り付けフランジ2hには、四つのボルト孔2gが形成されている。四つのボルト孔2gは、車体取り付けフランジ2hのうち、外輪2の径方向外側に突出している突出部2fであって、外輪2の中心軸を中心とするピッチ円P上に形成されている。ピッチ円Pの中心Cを通過する基準線Bを挟んで、第一位相角θ1から第四位相角θ4が所定範囲の角度である37°になるように配置されている。 車体取り付けフランジ2hは、第一象限Q1の突出部2fと第四象限Q4の突出部2fとが連結され、第二象限Q2の突出部2fと第三象限Q3の突出部2fとが連結されている。つまり、車体取り付けフランジ2hは、第一象限Q1の突出部2fと第四象限Q4の突出部2fの間の凹み部分(薄墨部分)、および第二象限Q2の突出部2fと第三象限Q3の突出部2fの間の凹み部分(薄墨部分)が肉盛りされた状態に形成されている。このように形成される車体取り付けフランジ2hは、隣接する突出部2f同士が連結されることで剛性が向上して弾性変形し難くなる。これにより、車輪用軸受装置1は、ボルトの締結力による車体取り付けフランジ2hの弾性変形に伴う外側軌道面2c・2dの真円度の劣化を抑制して、軸受寿命の低下を防止することができる。 次に、図8を用いて、本発明に係る車輪用軸受装置の第三実施形態である車輪用軸受装置1について説明する。 図8に示すように、車体取り付けフランジ2iの四つのボルト孔2gは、対称軸SであるY軸に対して対称になるように配置されているので、第一位相角θ1と第二位相角θ2が等しく、第三位相角θ3と第四位相角θ4とが等しい。一方、四つのボルト孔2gは、第一位相角θ1と第四位相角θ4が異なる角度になるように配置されている。例えば、四つのボルト孔2gは、第一位相角θ1と第二位相角θ2とが同一の角度である37°になるように配置され、第三位相角θ3と第四位相角θ4とが同一の角度である45°になるように配置されている。これにより、第一象限Q1と第二象限Q2に配置されているボルト孔2gの基準線Bからの長さD1は、第三象限Q3と第四象限Q4に配置されているボルト孔2gの基準線Bからの長さD2の約85%になる。 このように車輪用軸受装置1は、各ボルト孔2gが基準線Bに垂直な対称軸Sに対して線対称に配置され、基準線Bを挟んで配置されている各ボルト孔2gの第一位相角θ1と第四位相角θ4とが所定範囲内で任意の異なる値に設定されている。つまり、車輪用軸受装置1は、最長の軸受寿命L1に対する軸受寿命低下の割合を所定の範囲内に抑えた状態で、ナックル側の取り付けスペースを考慮した位置にボルト孔2gが設けられている。これにより、車輪用軸受装置1は、ボルト孔2gの配置についての設計自由度を維持しつつ、ボルトの締結力による車体取り付けフランジ2iの弾性変形に伴う外側軌道面2c・2dの真円度の劣化が抑制され、大幅な軸受寿命の低下を防止することができる。 なお、図1に示すように、全ての実施形態において、車輪用軸受装置1は、外輪2のアウター側の外周面に外輪2の剛性を向上させるために帯状部2kを形成してもよい。帯状部2kは、全周にわたって所定幅で径方向に所定量だけ突出している。帯状部2kは、外輪2の径方向視でアウター側の外側軌道面2dと重複する位置に形成されている。帯状部2kは、外側転走面2dの底部を覆うように形成されている。つまり、帯状部2kは、外側転走面2dが形成されている部分のうち最も肉厚が薄い部分を覆う位置に形成されている。 また、車輪用軸受装置1は、各実施形態における車体取り付けフランジ2e・2h・2iを外輪2の径方向視でアウター側の外側軌道面2dと重複する位置に形成してもよい。車体取り付けフランジ2e・2h・2iは、例えば外側転走面2dの底部を覆うように形成されている。つまり、車体取り付けフランジ2e・2h・2iは、外輪2のアウター側の外側転走面2dが形成されている部分のうち最も肉厚が薄い部分を覆う位置に形成されている。なお、車体取り付けフランジ2e・2h・2iは、外輪2の径方向視でインナー側の外側軌道面2cと重複する位置に形成されていてもよい。 このように形成される外輪2は、外側軌道面2c・2dによって肉厚が薄くなっている部分の少なくとも一部が帯状部2kまたは車体取り付けフランジ2e・2h・2iによって覆われるので外方部材の剛性が向上する。これにより、車輪用軸受装置1は、ボルトの締結力による車体取り付けフランジ2e・2h・2iの弾性変形に伴う外側軌道面2c・2dの真円度の劣化をさらに抑制して、軸受寿命の低下を防止することができる。 本願における車輪用軸受装置1は、ハブ輪3の外周に内側軌道面3cが直接形成されている第3世代構造の車輪用軸受装置1として構成されているがこれに限定するものではなく、ハブ輪3に一対の内輪4が圧入固定された第2世代構造であってもよい。 以上、本発明の実施の形態について説明を行ったが、本発明はこうした実施の形態に何等限定されるものではなく、あくまで例示であって、本発明の要旨を逸脱しない範囲内において、さらに種々なる形態で実施し得ることは勿論のことであり、本発明の範囲は、特許請求の範囲の記載によって示され、さらに特許請求の範囲に記載の均等の意味、および範囲内のすべての変更を含む。 1 車輪用軸受装置 2 外輪 2g ボルト孔 3 ハブ輪 4 内輪 9 インナー側シール部材 10 アウター側シール部材 B 基準線 S 対称軸 P ピッチ円 θ1 第一位相角 θ2 第二位相角 θ3 第三位相角 θ4 第四位相角 [EN JP2020050177A]: The present invention relates to a bearing device for wheels. Conventionally, a bearing device for wheels which supports a wheel in suspension systems, such as a car, enabling free rotation is known. For example, a hub ring which is an inner direction member by which a bearing device for wheels is connected to a wheel is supported via a rolling element by method member of outside, enabling free rotation. A method member of outside is being fixed to a knuckle from which a bearing device for wheels constitutes a suspension system by body fitting flange. That is, a bearing device for wheels is supporting a wheel connected to an inner direction member in the state where it was fixed to a knuckle, enabling free rotation. The clamp face of a knuckle was imitated, a fitting flange deformed elastically, and such a bearing device for wheels had a case where deviation from circular form of a raceway surface of a rolling element currently formed in a method member of outside deteriorated, when a body fitting flange was fixed to a knuckle with a bolt. As for a bearing device for wheels, it is known that a bearing life will fall, so that deviation from circular form of a raceway surface deteriorates. Then, degradation of deviation from circular form of a raceway surface is controlled, and a bearing device for wheels which prevents a fall of a bearing life is known. For example, it is like a statement at patent documents 1. JP,2017-128236,A A bearing device for wheels given in patent documents 1 is formed so that thickness of a body fitting flange of a method member of outside may become larger than thickness of a fitting part of a knuckle. With constituting in this way, a fitting flange imitates the clamp face of a knuckle, it becomes difficult to deform elastically, and degradation of deviation from circular form of a raceway surface is controlled. However, a fitting flange deforms elastically also according to conclusion power of a bolt in which a bearing device for wheels fixes a body fitting flange to a knuckle. For this reason, there was a case where a body fitting flange deformed elastically to such an extent that deviation from circular form of a raceway surface was degraded depending on arrangement of a bolt of a body fitting flange. The present invention is made in view of a situation like the above, degradation of deviation from circular form of an outside raceway surface accompanying elastic deformation of a body fitting flange by conclusion power of a bolt is controlled, and it aims at providing a bearing device for wheels which can prevent a fall of a bearing life. Namely, a method member of outside by which the first invention has a body fitting flange on the perimeter, and an outside raceway surface of a double sequence was formed in inner circumference, It has a hub ring by which a byway step prolonged in the direction of an axis was formed in the perimeter, and at least one inside pressed fit in a byway step of the hub ring, An inner direction member in which an inner side raceway surface of a double sequence which counters a peripheral face of the hub ring and the inside in an outside raceway surface of the double sequence was formed, It is a bearing device for wheels which has the rolling element of a double sequence stored among both raceway surfaces of a method member of the outside of the above, and a method member of the inside of the above enabling free rolling, and is in the body fitting flange, It has at least four bolt holes on a pitch circle centering on a central axis of a method member of the outside of the above, Four bolt holes which adjoin each other on the pitch circle on both sides of a base line which intersects perpendicularly with the central axis among the bolt holes, A phase angle of a bolt hole which is an angle by the side of an acute angle which a straight line which passes along the center of the pitch circle and the center of each above-mentioned bolt hole to the base line accomplishes is in a prescribed range, and it is the bearing device for wheels arranged so that a straight line which intersects perpendicularly with the central axis and the base line may serve as an axis of symmetry. The second invention is a bearing device for wheels with which a phase angle of the bolt hole is arbitrarily set up between 37 to 45-degree prescribed ranges. The third invention is a bearing device for wheels with which a portion between the bolt holes adjacent on both sides of the base line is connected mutually in the body fitting flange. The fourth invention is a bearing device for wheels with which a strip part projected only in the specified quantity was formed in a diameter direction with prescribed width at a peripheral face of an outer side of a method member of the outside of the above, and at least one copy overlaps with the outside raceway surface in path directional vision. The fifth invention is a bearing device for wheels with which at least one copy of the body fitting flange overlaps with the outside raceway surface of an outer side or an inner side in path directional vision. An effect as taken below is produced as an effect of the present invention. That is, the first invention is formed after four bolt holes have distributed with regularity within the limits of predetermined from a base line. Thereby, degradation of deviation from circular form of an outside raceway surface accompanying elastic deformation of a body fitting flange by conclusion power of a bolt can be controlled, and a fall of a bearing life can be prevented. The range of a bolt hole phase angle is set up so that the second invention may be settled in a range predetermined in a rate of a life fall to a bearing life in arrangement of a bolt hole where elastic deformation of a body fitting flange becomes the smallest. Thereby, degradation of deviation from circular form of an outside raceway surface accompanying elastic deformation of a body fitting flange by conclusion power of a bolt can be controlled, and a fall of a bearing life can be prevented. Since rigidity of the invention [ third ] between bolt holes which adjoin in a body fitting flange improves, a body fitting flange becomes difficult to deform elastically. Thereby, degradation of deviation from circular form of an outside raceway surface accompanying elastic deformation of a body fitting flange by conclusion power of a bolt can be controlled, and a fall of a bearing life can be prevented. Since a portion to which thickness is thin by forming an outside raceway surface of an outer side is compensated with the fourth invention by strip part, its rigidity of a method member of outside improves. Thereby, degradation of deviation from circular form of an outside raceway surface accompanying elastic deformation of a body fitting flange by conclusion power of a bolt can be controlled, and a fall of a bearing life can be prevented. Since at least one copy of a portion to which thickness is thin by forming an outside raceway surface is covered with a body fitting flange, the rigidity of the invention [ fifth ] of a method member of outside improves. Thereby, degradation of deviation from circular form of an outside raceway surface accompanying elastic deformation of a body fitting flange by conclusion power of a bolt can be controlled, and a fall of a bearing life can be prevented. A sectional view showing the whole bearing device composition for wheels. A Arrow view figure in Drawing 1 of a body fitting flange concerning a first embodiment of a bearing device for wheels. A figure showing a graph showing a relation of a phase angle of a bolt hole and deviation from circular form of an outer wheel raceway surface in a body fitting flange. A figure showing a graph showing a relation of deviation from circular form of an outer wheel raceway surface and a bearing life in a bearing device for wheels. A figure showing a graph showing a relation of a phase angle of a bolt hole and a bearing life in a body fitting flange. A Arrow view figure in Drawing 1 in case the number of bolt holes of a body fitting flange concerning a first embodiment of a bearing device for wheels differs. A Arrow view figure in Drawing 1 of a body fitting flange concerning a second embodiment of a bearing device for wheels. A Arrow view figure in Drawing 1 of a body fitting flange concerning a fourth embodiment of a bearing device for wheels. Drawing 1 and Drawing 2 are used for below, and bearing device 1 for wheels which is a first embodiment of a bearing device for wheels concerning the present invention is explained. As shown in Drawing 1, bearing device 1 for wheels supports a wheel in a suspension system of vehicles, such as a car, enabling free rotation. Bearing device 1 for wheels possesses outer wheel 2 which is a method member of outside, hub ring 3 which is inner direction members, inner ring 4, two-row inner side ball sequence 5 which is rolling sequences, outer side ball sequences 6, inner side sealing member 9, and outer side sealing member 10. Here, an inner side expresses the body side of bearing device 1 for wheels at the time of attaching to the body, and an outer side expresses the wheel side of bearing device 1 for wheels at the time of attaching to the body. The direction of an axis expresses a direction in alignment with the axis of rotation of bearing device 1 for wheels. Outer wheel 2 comprises junior-and-senior-high-schools carbon steel which contains carbon 0.40~0.80wt%, such as S53C, for example. Inner side opening 2a into which inner side sealing member 9 can fit is formed in an inner side end of outer wheel 2. Outer side opening 2b into which outer side sealing member 10 can fit is formed in an outer side end of outer wheel 2. Outside raceway surface 2c of an inner side currently formed annularly and 2 d of outside raceway surfaces of an outer side are formed in inner skin of outer wheel 2. A hardening layer which makes surface hardness the range of 58~64HRC, for example by induction hardening is formed in outside raceway surface 2c of an inner side, and 2 d of outside raceway surfaces of an outer side. Body fitting flange 2e for attaching to a member (knuckle) by the side of the body which is not illustrated in a peripheral face of outer wheel 2 is formed in one. 2 g (refer to Drawing 3) of four bolt holes are formed in the direction of an axis at body fitting flange 2e. Hub ring 3 comprises junior-and-senior-high-schools carbon steel which contains carbon 0.40~0.80wt%, such as S53C, for example. Byway step 3a whose diameter was reduced by peripheral face rather than an outer side end is formed in an inner side end of hub ring 3. Wheel fitting flange 3b for attaching a wheel is formed in an outer side end of hub ring 3 in one. A plurality of hub bolts 3e are provided in a circumference equidistant placement position at wheel fitting flange 3b. Inner side raceway surface 3c of an outer side is established in hub ring 3 so that 2 d of outside raceway surfaces of an outer side of outer wheel 2 may be countered. 3 d of lip sliding surfaces of outer side sealing member 10 are formed in hub ring 3 at the base side of wheel fitting flange 3b. Inside 4 is provided in byway step 3a of hub ring 3. Inside 4 gives Forecast pressure to inner side ball sequence 5 which is a rolling sequence and is arranged at the body side at the time of mount, and outer side ball sequence 6 arranged at the wheel side at the time of mount. Annular inner side raceway surface 4a is formed in a peripheral face of inside 4 at a peripheral direction. Inside 4 is being fixed to byway step 3a of hub ring 3 by press fit and fastening processing. That is, inner side raceway surface 4a is constituted by inner side of hub ring 3 by inside 4. Inner side raceway surface 4a of inner ring 4 is opposite to outside raceway surface 2c of an inner side of outer wheel 2. A plurality of balls 7 whose inner side ball sequence 5 which is rolling sequence and outer side ball sequences 6 are rolling elements are annularly held with maintenance machine 8. Inner side ball sequence 5 is inserted between inner side raceway surface 4a of inner ring 4, and outside raceway surface 2c of an inner side of outer wheel 2, enabling free rolling. Outer side ball sequence 6 is inserted between inner side raceway surface 3c of hub ring 3, and 2 d of outside raceway surfaces of an outer side of outer wheel 2, enabling free rolling. As for bearing device 1 for wheels, a double sequence angular contact ball bearing comprises outer wheel 2, hub ring 3 and inner ring 4, inner side ball sequence 5, and outer side ball sequence 6. In addition, in this embodiment, inner side ball sequence 5 and outer side ball sequence 6 may comprise a bearing at the double sequence cone time, although a double sequence angular contact ball bearing is constituted by bearing device 1 for wheels. Inner side sealing member 9 which is a sealing member is a pack seal which takes up a crevice between inner side opening 2a of outer wheel 2, and inner ring 4. Inner side sealing member 9 comprises a pack seal with an encoder of a 2 side lip type in which a seal lip of two sheets is contacted, for example. A plurality of seal lips of inner side sealing member 9 contacted or approached sliding surfaces via an oil film of grease, prevented a leak to the exterior of grease inside bearing device 1 for wheels, and have prevented an enter lump to insides, such as muddy water and particulates, from the outside of bearing device 1 for wheels. Thereby, inner side sealing member 9 prevents an enter lump of rain water from a leak and the outside of lubricous grease from inner side opening 2a of outer wheel 2, particulates, etc. Outer side sealing member 10 which is a sealing member is a sealing member which mainly takes up a crevice between outer wheel 2 and hub ring 3. A cylinder portion fits into outer side opening 2b of outer wheel 2, and outer side sealing member 10 comprises slidably that a plurality of seal lips contact or approach 3 d of lip sliding surfaces of hub ring 3 via an oil film to hub ring 3. As shown in Drawing 2, a bolt for fixing bearing device 1 for wheels to a knuckle of the body is concluded by 2g of four bolt holes of body fitting flange 2e. 2 g of four bolt holes are formed in projection part 2f projected on the diameter direction outside of outer wheel 2 among body fitting flanges 2e. 2 g of four bolt holes are arranged on pitch circle P centering on a central axis of outer wheel 2. A central axis of outer wheel 2 and 2 g of four bolt holes cross at right angles, and are arranged on both sides of base line B which passes through center C of pitch circle P. Base line B and 2 g of four bolt holes cross at right angles, and they are arranged so that it may become line symmetry by setting axis of symmetry S as a straight line which passes through center C of pitch circle P. That is, when body fitting flange 2e sets the X-axis as base line B and the Y-axis is set as axis of symmetry S, while projection part 2f is formed in a position applicable to each quadrant on XY plane, respectively, 2 g of bolt holes are formed in the projection part 2f. A straight line which passes through the center of 2 g of bolt holes and center C of pitch circle P which are arranged at first quadrant Q1 uses an angle by the side of an acute angle as the first phase angle theta 1 that is a phase angle of 2 g of bolt holes arranged at first quadrant Q1 among base line B and an angle to accomplish. A phase angle of 2 g of bolt holes which similarly are arranged at the third phase angle theta 3 and the fourth quadrant Q4 in a phase angle of 2 g of bolt holes arranged at the second phase angle theta 2 and the third quadrant Q3 in a phase angle of 2 g of bolt holes arranged at the second quadrant Q2 is used as the fourth phase angle theta 4. Since 2 g of four bolt holes are arranged so that it may become symmetrical to the Y-axis which is axis of symmetry S, the first phase angle theta 1 and their second phase angle theta 2 are equal, and the third phase angle theta 3 and their fourth phase angle theta 4 are equal. In this embodiment, 2 g of both four bolt holes are arranged so that the first phase angle theta 1 and the fourth phase angle theta 4 may be 45 degrees. That is, 2 g of four bolt holes are arranged so that the fourth phase angle theta 4 may be 45 degrees which is the same angle from the first phase angle theta 1. As shown in Drawing 3, deviation from circular form of outside raceway surface 2c of an inner side of outer wheel 2 and 2 d (refer to Drawing 1) of outside raceway surfaces of an outer side becomes the smallest at the time of 45 degrees which is an angle with the first phase angle theta 1 to the fourth same phase angle theta 4. That is, since conclusion power in which outside raceway surface 2c.2d has occurred in body fitting flange 2e in 2 g of each bolt hole, so that a difference in an interval between each bolt hole 2g becomes small is added equally, elastic deformation by conclusion power of a bolt is controlled. As shown in Drawing 4, a bearing life of bearing device 1 for wheels becomes short as deviation from circular form of outside raceway surface 2c.2d deteriorates. Therefore, a bearing life over a phase angle of bearing device 1 for wheels based on [ as shown in Drawing 5 ] Drawing 3 and Drawing 4, It becomes the longest bearing life L1 from the first phase angle theta 1 at the time of 45 degrees which is an angle with the fourth same phase angle theta 4, and the fourth phase angle theta 4 becomes bearing life L2 of an abbreviation half from the first phase angle theta 1 to the longest bearing life L1 at the time of 37 degrees which is the same angle. Bearing device 1 for wheels constituted in this way is that the fourth phase angle theta 4 is set up among 37 to 45 degrees as a prescribed range from the first phase angle theta 1 of 2 g of four bolt holes, and after 2 g of four bolt holes have distributed with regularity within the limits of predetermined from base line B, it is arranged. Bearing device 1 for wheels is settled in a range predetermined in a rate of a bearing life fall to the bearing life L1 longest by 2 g of four bolt holes being arranged by a phase angle in a prescribed range. Thereby, degradation of deviation from circular form of outside raceway surface 2c.2d (refer to Drawing 1) accompanying elastic deformation of body fitting flange 2e by conclusion power of a bolt is controlled, and bearing device 1 for wheels can prevent a fall of a large bearing life. In this embodiment, bearing device 1 for wheels may not be limited to this, although 2 g of four bolt holes are formed in body fitting flange 2e, and it may provide a bolt hole further among 2 g of four bolt holes. For example, as shown in Drawing 6, bearing device 1 for wheels is, 2 g of bolt holes may further be arranged on the Y-axis between 2 g of bolt holes arranged between 2 g of bolt holes arranged at first quadrant Q1 of body fitting flange 2e, and 2 g of bolt holes arranged at the second quadrant Q2, and at the third quadrant Q3, and 2 g of bolt holes arranged at the fourth quadrant Q4. It is arranged so that it may become symmetrical to the Y-axis 2 g of whose six bolt holes are axes of symmetry S with constituting in this way, and it is arranged in the state where it distributed with regularity to body fitting flange 2e. Next, bearing device 1 for wheels which is a second embodiment of a bearing device for wheels concerning the present invention is explained using Drawing 7. Bearing device 1 for wheels concerning each following embodiment, In bearing device 1 for wheels shown in Drawing 1 and Drawing 2, it is using a name used by the explanation, Figure number, and numerals as what is changed and applied to bearing device 1 for wheels, It supposes that the same thing is pointed out, and in following embodiments, the concrete explanation is omitted and the same point as an already described embodiment is explained focusing on a different portion. As shown in Drawing 7, 2 h of body fitting flanges for attaching to a member (knuckle) by the side of the body which is not illustrated to a peripheral face of outer wheel 2 are formed in one. 2 g of four bolt holes are formed in 2h of body fitting flanges. 2 g of four bolt holes are projection parts 2f projected on the diameter direction outside of outer wheel 2 among 2 h of body fitting flanges, and are formed on pitch circle P centering on a central axis of outer wheel 2. Base line B which passes through center C of pitch circle P is inserted, and it is arranged so that the fourth phase angle theta 4 may be 37 degrees which is an angle of a prescribed range from the first phase angle theta 1. Projection part 2f of first quadrant Q1 and projection part 2f of the fourth quadrant Q4 are connected, and projection part 2f of the second quadrant Q2 and projection part 2f of the third quadrant Q3 are connected with 2 h of body fitting flanges. That is, 2 h of body fitting flanges are formed in the state where the meat peak of a dent portion (thin ink portion) between projection part 2f of first quadrant Q1 and projection part 2f of the fourth quadrant Q4 and the dent portion (thin ink portion) between projection part 2f of the second quadrant Q2 and projection part 2f of the third quadrant Q3 was carried out. Rigidity of body fitting flanges [ 2 h of ] formed in this way improves by adjoining projection part 2f being connected, and they become difficult to deform elastically. Thereby, bearing device 1 for wheels can control degradation of deviation from circular form of outside raceway surface 2c.2d accompanying elastic deformation of 2 h of body fitting flanges by conclusion power of a bolt, and can prevent a fall of a bearing life. Next, bearing device 1 for wheels which is a third embodiment of a bearing device for wheels concerning the present invention is explained using Drawing 8. As shown in Drawing 8, since 2 g of four bolt holes of body fitting flange 2i are arranged so that it may become symmetrical to the Y-axis which is axis of symmetry S, the first phase angle theta 1 and their second phase angle theta 2 are equal, and the third phase angle theta 3 and their fourth phase angle theta 4 are equal. On the other hand, 2 g of four bolt holes are arranged so that i
[ZH CN210363197U]: 一种新型轮毂防脱压盘结构 [EN CN210363197U]: Novel hub anti-falling pressure plate structure | [ZH CN210363197U]: 本实用新型公开了一种新型轮毂防脱压盘结构，包括轮毂、压紧盘和锁紧螺栓，所述轮毂一侧外圈处沿环形设有螺纹孔、且轮毂外圈内壁处设有内螺纹，所述压紧盘的一侧固定有锁紧圈，所述锁紧圈外圆周处设有与内螺纹螺纹连接的外螺纹，所述压紧盘沿环形还设有16个通孔，所述锁紧螺栓同样设有16个且贯穿通孔后与螺纹孔螺纹锁紧固定，所述压紧盘内壁处还固定有放置片，所述放置片上设有放气导针组件；本实用新型具有结构简单、安装方便、省时省力牢固性强，且可快速对轮胎放气的特点。 [EN CN210363197U]: The utility model discloses a novel hub anti-disengaging pressing disc structure. The device comprises a hub, a pressing disc and a locking bolt, a threaded hole is annularly formed in the outer ringof one side of the hub, and internal threads are arranged on the inner wall of the outer ring of the hub. A locking ring is fixed to one side of the pressing disc. External threads in threaded connection with the internal threads are arranged on the outer circumference of the locking ring, 16 through holes are further formed in the pressing disc in the annular direction, 16 locking bolts are alsoarranged and penetrate through the through holes to be locked and fixed to the threaded holes in a threaded mode, a containing piece is further fixed to the inner wall of the pressing disc, and a deflation guide needle assembly is arranged on the containing piece; the tire deflating device has the advantages of being simple in structure, convenient to install, capable of saving time and labor, high in firmness and capable of rapidly deflating a tire. | CN210363197U | 2020-04-21 | CN201921287194U | 2019-08-09 | CN201921287194U, 2019-08-09 | CN210363197U: 2020-04-21 | WU HAILONG | WU HAILONG | B60B27/00: I |  |  |  | [ZH CN210363197U]: 1. 一种新型轮毂防脱压盘结构,包括轮毂、压紧盘和锁紧螺栓,其特征在于:所述轮毂 一侧外圈处沿环形设有螺纹孔、且轮毂外圈内壁处设有内螺纹，所述压紧盘的一侧固定有 锁紧圈，所述锁紧圈外圆周处设有与内螺纹螺纹连接的外螺纹，所述压紧盘沿环形还设有 16个通孔，所述锁紧螺栓同样设有16个且贯穿通孔后与螺纹孔螺纹锁紧固定，所述压紧盘 内壁处还固定有放置片，所述放置片上设有放气导针组件。 2. 根据权利要求1所述的一种新型轮毂防脱压盘结构，其特征在于:所述放气导针组件 包括顶杆、螺母和顶针，所述顶杆一端为蘑菇型结构、另一端贯穿放置片且与螺母螺纹连接 锁紧固定，所述顶杆贯穿放置片一端与顶针相固定。 3. 根据权利要求2所述的一种新型轮毂防脱压盘结构，其特征在于:所述顶杆与顶针连 接端直径大于顶针直径。 4. 根据权利要求1所述的一种新型轮毂防脱压盘结构，其特征在于：所述通孔为腰型 孔。 [EN CN210363197U]: 1. A new type of anti-stressing disc structure for the hub, including a hub, a compression disc and a locking bolt, characterized in that: the outer ring on one side of the hub is provided with a threaded hole along the ring, and the inner wall of the outer ring of the hub is provided with an internal thread , A locking ring is fixed on one side of the pressing disk, and an outer thread is connected to the inner thread at the outer circumference of the locking ring, and the pressing disk is further provided with 16 through holes along the ring. The locking bolts are also provided with 16 and penetrate through the through holes and are screwed and fixed with threaded holes, and a placing piece is also fixed on the inner wall of the pressing disc, and a deflation guide pin assembly is provided on the placing piece. 2. A new type of anti-decompression wheel hub structure according to claim 1, characterized in that the deflation guide pin assembly includes a ejector rod, a nut and an ejector pin, one end of the ejector rod is mushroom-shaped structure, and the other end is placed through The plate is screwed to the nut and locked and fixed. One end of the ejecting rod penetrating the plate is fixed with the thimble. 3. A new type of hub anti-stress pressure plate structure according to claim 2, wherein the diameter of the connecting end of the ejector pin and the ejector pin is larger than the ejector pin diameter. 4. A new type of anti-decompression wheel hub structure according to claim 1, wherein the through hole is a waist hole. | [ZH CN210363197U]: 一种新型轮毂防脱压盘结构 技术领域 [0001]本实用新型涉及汽车配件领域，具体涉及一种新型轮毂防脱压盘结构。 背景技术 [0002]现有汽车传动输出部分主要由轮毂和轮胎组成，通过空气压力把轮胎压紧在轮毂 的内边上组合而成，然而越野车在沙漠中行驶时或是在特殊情况下行驶时，通常情况会把 轮胎与轮毂之间的气压放低，以增加轮胎表面的抓地力，使车辆不易下陷到地面，现有结构 包括两种，第一种如图1和图2所示是用一个压盘紧固在轮毂外表面，并通过24个螺栓简单 粗暴的锁紧压紧轮胎防止脱出，已达到押金盘压紧所需强度，第二种如图3所示则是在轮毂 圆周面套一层橡胶固定轮环2,增加轮毂和轮胎之间的表面摩擦力，虽然可以起到防脱的作 用，但第一种需要多个螺栓一圈锁紧，第二种则需要使用特殊两片式轮毂才能安装，安装起 来非常麻烦费力。同时，为了增加抓地力在轮胎放气时如没有专业工具需要就近找树枝或 者细长金属，同样给放气造成不便。 实用新型内容 [0003]本实用新型要解决的技术问题是提供一种结构简单、安装方便、省时省力牢固性 强，且可快速对轮胎放气的新型轮毂防脱压盘结构。 [0004]为解决上述问题，本实用新型采用如下技术方案： [0005] 一种新型轮毂防脱压盘结构，包括轮毂、压紧盘和锁紧螺栓，所述轮毂一侧外圈处 沿环形设有螺纹孔、且轮毂外圈内壁处设有内螺纹，所述压紧盘的一侧固定有锁紧圈，所述 锁紧圈外圆周处设有与内螺纹螺纹连接的外螺纹，所述压紧盘沿环形还设有16个通孔，所 述锁紧螺栓同样设有16个且贯穿通孔后与螺纹孔螺纹锁紧固定，所述压紧盘内壁处还固定 有放置片，所述放置片上设有放气导针组件。 [0006]进一步的技术方案为，所述放气导针组件包括顶杆、螺母和顶针，所述顶杆一端为 蘑菇型结构、另一端贯穿放置片且与螺母螺纹连接锁紧固定，所述顶杆贯穿放置片一端与 顶针相固定，放置片设有插孔，整个放气导针组件放置在放置片的插孔上，且顶杆从压紧盘 外侧贯穿插孔并延伸至另一侧，顶杆另一侧延伸出压紧盘端设有螺纹且与螺母螺纹锁紧， 使用时旋出螺母拿出顶杆即可。 [0007]进一步的技术方案为，所述顶杆与顶针连接端直径大于顶针直径，便于放置，且顶 针细长便于在气嘴内插入放气。 [0008]进一步的技术方案为，所述通孔为腰型孔，可以在压紧盘一侧锁紧圈与轮毂螺纹 锁紧后在通孔内放入锁紧螺栓，但放入时难免会有一定的偏差，因此需要腰型孔的通孔进 行适当调节位置。 [0009]本实用新型的有益效果是:本实用新型一种新型轮毂防脱压盘结构，在压紧盘侧 设有一圈锁紧圈，且轮毂外圈内壁处以及锁紧圈外壁处设有内外螺纹，使得使用时锁紧圈 在轮毂上螺纹固定，然后再利用16个螺栓进行锁紧，压紧盘即可在横向和竖向均被锁定无 法脱扣更加稳定，只采用16个螺栓和以往24个螺栓固定相比，极大减少螺栓使用量以及安 装的效率和人员的体力，其牢固性不减反增；同时，在压紧盘一侧放置放气导针组件，可以 随时取下对气嘴放气，无需附近找树枝和细金属杆拿来桶，有效提高放气效率，使越野车在 户外行驶更加便捷省力。 附图说明 [0010]为了更清楚地说明本实用新型实施例或现有技术中的技术方案，下面将对实施例 或现有技术描述中所需要使用的附图作简单地介绍，显而易见地，下面描述中的附图仅仅 是本实用新型的一些实施例，对于本领域普通技术人员来讲，在不付出创造性劳动的前提 下，还可以根据这些附图获得其他的附图。 [0011]图1为原有轮毂防脱压盘橡胶固定轮环结构的示意图； [0012]图2为原有轮毂防脱压盘螺栓固定的示意图； [0013]图3为原有轮毂防脱压盘螺栓连接轮毂的示意图； [0014]图4为本实用新型一种新型轮毂防脱压盘结构的主视图； [0015]图5为本实用新型一种新型轮毂防脱压盘结构中轮毂的示意图； [0016]图6为本实用新型一种新型轮毂防脱压盘结构中压紧盘的示意图； [0017]图7为本实用新型一种新型轮毂防脱压盘结构中放气导针组件的示意图； [0018]图8为本实用新型一种新型轮毂防脱压盘结构中压紧盘和锁紧圈连接的示意图； [0019]图1-8中：1一橡胶固定轮环、2—内螺纹、3一轮毂、4一螺纹孔、5一压紧盘、6—通 孔、7一气嘴、8一锁紧螺栓、9一放置片、10一放气导针组件、11一锁紧圈、12—外螺纹、101 一 顶杆、102一螺母、103一顶针。 具体实施方式 [0020]下面结合附图对本实用新型的优选实施例进行详细阐述，以使本实用新型的优点 和特征能更易于被本领域技术人员理解，从而对本实用新型的保护范围做出更为清楚明确 的界定。 [0021] 参阅图1至图8所示，一种新型轮毂防脱压盘结构，包括轮毂3、压紧盘5和锁紧螺栓 8,轮毂3一侧外圈处沿环形设有螺纹孔4、且轮毂3外圈内壁处设有内螺纹2,压紧盘5的一侧 固定有锁紧圈11，锁紧圈11外圆周处设有与内螺纹2螺纹连接的外螺纹12,压紧盘5沿环形 还设有16个通孔6,锁紧螺栓8同样设有16个且贯穿通孔6后与螺纹孔4螺纹锁紧固定，压紧 盘5内壁处还固定有放置片9，放置片9上设有放气导针组件10。 [0022] 放气导针组件10包括顶杆101、螺母102和顶针103,顶杆101一端为蘑菇型结构、另 一端贯穿放置片9且与螺母102螺纹连接锁紧固定，顶杆101贯穿放置片9一端与顶针103相 固定，放置片9设有插孔13,整个放气导针组件10放置在放置片9的插孔13上，且顶杆101从 压紧盘5外侧贯穿插孔13并延伸至另一侧，顶杆101另一侧延伸出压紧盘5端设有螺纹且与 螺母102螺纹锁紧，使用时旋出螺母102拿出顶杆101即可。顶杆101与顶针103连接端直径大 于顶针103直径，便于放置，且顶针103细长便于在气嘴7内插入放气。所述通孔6为腰型孔， 可以在压紧盘5一侧锁紧圈11与轮毂3螺纹锁紧后在通孔6内放入锁紧螺栓8,但放入时难免 会有一定的偏差，因此需要腰型孔的通孔6进行适当调节位置。 CN 210363197 U [0023]本实施例中，首先把压紧盘5贴近轮毂3,并利用压紧盘5一侧的锁紧圈11外圆周处 外螺纹12与轮毂3外圈内壁处的内螺纹2螺纹锁紧，使压紧盘5相对于轮毂3横向锁紧无法移 动，然后锁紧后压紧盘5通孔6与螺纹孔4对其，调整好角度后放入锁紧螺栓8并锁紧，即可牢 牢固定住压紧盘5,压紧盘5的外圆直径大于轮毂3外圈直径，当轮胎套入到轮毂3上后，再锁 紧压紧盘5,使压紧盘5外圈顶住轮胎防止其脱出。 [0024]放气导针组件10的使用是旋出螺母102，因插孔13的内径大于顶杆101外径，顶杆 101直接贯穿插孔13，当然顶杆101可以在外露放置片9一侧外圆周设有螺纹，也可以是整根 贯穿放置片9外圆周均设有螺纹，当旋出螺母102后即可拿出顶杆101，并把顶杆101塞入气 嘴7内往下压住顶杆101外侧蘑菇型结构侧，另一只手拖住气嘴7进行放气，四个压紧盘5只 需要使用一个放气导针组件10即可，当第一个轮胎放气拿出放气导针组件10后可在最后一 个压紧盘5的放置片9处重新锁紧放气导针组件10即可。 [0025]上述实施例，只是本实用新型的一个实例，并不是用来限制本实用新型的实施与 权利范围，凡与本实用新型权利要求所述内容相同或等同的技术方案，均应包括在本实用 新型保护范围内。 [EN CN210363197U]: TECHNICAL FIELD [0001] The utility model relates to the field of auto parts, and in particular relates to a new type of wheel anti-decompression disc structure. BACKGROUND OF THE INVENTION [0002] The existing automobile transmission output part is mainly composed of a wheel hub and a tire, which is formed by pressing the tire on the inner edge of the wheel hub through air pressure. However, the off-road vehicle is driven in the desert or under special circumstances. Usually, the air pressure between the tire and the hub will be lowered to increase the grip on the tire surface, so that the vehicle is not easy to sink to the ground. There are two existing structures. The first one is shown in Figures 1 and 2. Fasten the outer surface of the hub with a pressure plate, and tighten the tire with 24 bolts to prevent the tire from falling out. The strength required for the compression of the deposit plate has been reached. The second type is shown in Figure 3, which is on the circumference of the hub A layer of rubber is used to fix the wheel ring 2 to increase the surface friction between the hub and the tire. Although it can play a role of anti-off, the first type requires multiple bolts to be locked in one circle, and the second type requires special Only two-piece wheels can be installed, which is very troublesome and difficult to install. At the same time, in order to increase the grip, if there is no professional tool to find a branch or slender metal nearby during tire deflation, it will also cause inconvenience to deflation. Contents of the utility model [0003] The technical problem to be solved by the utility model is to provide a new type of wheel hub anti-pressure disc structure with simple structure, convenient installation, time saving, labor saving and strong stability, and can quickly deflate the tire. [0004] In order to solve the above problems, the present utility model adopts the following technical solutions: [0005] A new type of anti-stressing disc structure of the hub, including the hub, the compression disc and the locking bolt, the outer ring on the side of the hub along the ring There is a threaded hole, and the inner wall of the outer ring of the hub is provided with an internal thread. A locking ring is fixed on one side of the compression disk, and an external thread connected with the internal thread is provided on the outer circumference of the locking ring. The compression disk is further provided with 16 through holes along the ring shape, the locking bolt is also provided with 16 and penetrates through the through holes and is screwed and fixed with the threaded hole thread, and a placement piece is also fixed on the inner wall of the compression disk, A deflation guide needle assembly is provided on the placement piece. [0006] A further technical solution is that the deflation guide pin assembly includes a plunger, a nut, and a thimble, one end of the plunger is a mushroom-shaped structure, the other end penetrates the placement piece, and is screwed to the nut to lock and fix, One end of the ejecting rod penetrating the placement piece is fixed with the thimble, the placement piece is provided with a jack, the entire deflation guide pin assembly is placed on the jack of the placement piece, and the jack penetrates the jack from the outside of the compression disk and extends to the other side At the other side of the ejector rod, the end of the compression disc is provided with threads and is locked with the thread of the nut. When using, unscrew the nut and take out the ejector rod. [0007] A further technical solution is that the diameter of the connecting end of the ejector pin and the ejector pin is larger than the diameter of the ejector pin, which is convenient for placement, and the ejector pin is elongated for insertion and deflation in the gas nozzle. [0008] A further technical solution is that the through hole is a waist-shaped hole, and the locking ring and the hub thread can be locked on one side of the compression disk After locking, put the locking bolt in the through hole, but it will inevitably have a certain deviation when it is put in, so the through hole of the waist hole needs to be adjusted appropriately. [0009] The beneficial effect of the utility model is: the utility model is a new type of hub anti-pressure disc structure, a compression ring is provided on the side of the compression disc, and the inner wall of the hub outer ring and the outer wall of the locking ring are provided Internal and external threads, so that the locking ring is screwed on the hub during use, and then 16 bolts are used for locking, and the compression plate can be locked in both horizontal and vertical directions. The method of tripping is more stable. Compared with the previous 24 bolts, only 16 bolts are used, which greatly reduces the amount of bolts used, the efficiency of installation, and the physical strength of the personnel. Its firmness does not decrease but increases; By placing the deflation guide pin assembly on the side, you can remove the deflation nozzle at any time, without the need to find branches and thin metal rods nearby to bring the bucket, which effectively improves the deflation efficiency and makes the off-road vehicle more convenient and labor-saving to drive outdoors. BRIEF DESCRIPTION OF THE DRAWINGS [0010] In order to more clearly explain the embodiments of the present invention or the technical solutions in the prior art, the following will briefly introduce the drawings required in the embodiments or the description of the prior art. Obviously, The drawings in the following description are only some embodiments of the present invention. For those of ordinary skill in the art, without paying any creative labor, other drawings can be obtained based on these drawings. [0011] FIG. 1 is a schematic diagram of the original wheel hub anti-pressure plate rubber fixed wheel structure; [0012] FIG. 2 is a schematic diagram of the original wheel hub anti-pressure plate bolts fixed; [0013] FIG. 3 is the original wheel hub anti-off Schematic diagram of the pressure plate bolt connected to the hub; [0014] FIG. 4 is a front view of a new type of wheel anti-pressure plate structure of the utility model; [0015] FIG. 5 is a new type of wheel anti-pressure plate structure of the utility model. [0016] FIG. 6 is a schematic view of a compaction disk in a new type of anti-stressing disk structure of a hub of the present invention; [0017] FIG. 7 is a schematic diagram of a deflated guide pin assembly in a new type of wheel anti-stressing disc structure of the present invention; [0018] FIG. 8 is a compacting disc and a new type of hub anti-stressing disc structure in the present invention; Schematic diagram of the connection of the locking ring; [0019] In Figure 1-8: 1 a rubber fixed wheel ring, 2-internal thread, 3 a hub, 4 a threaded hole, 5 a compression disk, 6-through hole, 7 a gas Nozzle, 8-locking bolt, 9-placement piece, 10-deflation guide pin assembly, 11-locking ring, 12-external thread, 101-pin, 102-nut, 103-thimble. DETAILED DESCRIPTION OF THE PREFERRED EMBODIMENTS [0020] The following describes the preferred embodiments of the present invention in detail with reference to the accompanying drawings, so that the advantages and features of the present invention can be more easily understood by those skilled in the art, thereby making more protection for the scope of the present invention For a clear definition. [0021] Referring to FIG. 1 to FIG. 8, a new hub anti-stressing disc structure includes a hub 3, a compression disc 5 and a locking bolt 8. The outer ring of the hub 3 is provided with a threaded hole 4 along the ring And, the inner thread of the outer ring of the hub 3 is provided with an internal thread 2, and a locking ring 11 is fixed on one side of the pressing disk 5, and an external thread 12 connected with the internal thread 2 is provided on the outer circumference of the locking ring 11 The disc 5 is further provided with 16 through holes 6 along the ring shape, the locking bolt 8 is also provided with 16 and penetrates through the through hole 6 and is screwed and fixed with the screw hole 4 threadedly, and a placing piece 9 is also fixed on the inner wall of the pressing disc 5 A deflation guide needle assembly 10 is provided on the placement piece 9. [0022] The deflation guide pin assembly 10 includes a plunger 101, a nut 102, and a thimble 103, one end of the plunger 101 is a mushroom-shaped structure, the other end penetrates the placement piece 9 and is screwed to the nut 102, and is locked and fixed. One end of the sheet 9 is fixed to the ejector pin 103, the placement sheet 9 is provided with a jack 13, the entire deflation guide pin assembly 10 is placed on the jack 13 of the placement sheet 9, and the jack 101 penetrates the jack 13 from the outside of the pressing disc 5 And extend to the other side, the other side of the top rod 101 extends out of the compression disc 5 end is provided with a thread and is screwed with the nut 102 thread, screw out the nut 102 to take out the top rod 101 when in use. The diameter of the connecting end of the ejector pin 101 and the ejector pin 103 is larger than the diameter of the ejector pin 103, which is convenient for placement, and the ejector pin 103 is elongated for insertion and deflation in the gas nozzle 7. The through hole 6 is a waist hole, and the locking bolt 11 can be inserted into the through hole 6 after the locking ring 11 and the hub 3 are screwed on the side of the compression disk 5, but it is inevitable that there will be certain Because of the deviation, it is necessary to adjust the position of the through hole 6 of the waist hole appropriately. CN 210363197 U [0023] In this embodiment, the compression disk 5 is first brought close to the hub 3, and the external thread 12 at the outer circumference of the locking ring 11 on the side of the compression disk 5 and the internal thread at the inner wall of the outer ring of the hub 3 are used 2 Thread locking, so that the compression disk 5 cannot move horizontally with respect to the hub 3. Then, after locking, the through hole 6 and the threaded hole 4 of the compression disk 5 are aligned. After adjusting the angle, put in the locking bolt 8 and lock Tighten, you can firmly hold the pressure plate 5, the outer diameter of the pressure plate 5 is larger than the diameter of the outer ring of the hub 3, when the tire is sleeved on the hub 3, then lock the pressure plate 5, so that the pressure plate 5 The outer ring bears against the tire to prevent it from coming out. [0024] The use of the deflation guide needle assembly 10 is to unscrew the nut 102, because the inner diameter of the jack 13 is greater than the outer diameter of the jack 101, the jack 101 directly penetrates the jack 13, of course, the jack 101 can be placed on the exposed piece 9 The outer circumference of the side is provided with threads, or the entire penetration piece 9 is provided with threads on the outer circumference. When the nut 102 is unscrewed, the ejector rod 101 can be taken out, and the ejector rod 101 is inserted into the gas nozzle 7 and down Press the mushroom-shaped structure side of the top of the top rod 101, and use the other hand to hold the air nozzle 7 to deflate. The four compression disks 5 only need to use a deflation guide needle assembly 10, when the first tire is deflated After the deflation guide needle assembly 10 is taken out, the deflation guide needle assembly 10 can be re-locked at the placement piece 9 of the last compression disk 5. [0025] The above-mentioned embodiment is only an example of the present invention, and is not intended to limit the implementation and scope of rights of the present invention. Any technical solution that is the same as or equivalent to the content described in the claims of the present invention should be included in The utility model is within the protection scope.
[ZH CN210191014U]: 一种承载桥轮毂密封结构 [EN CN210191014U]: Bearing axle hub sealing structure | [ZH CN210191014U]: 本实用新型属于汽车车桥领域，涉及一种承载桥轮毂密封结构；包括端盖、压片总成和压紧螺栓；端盖的两个分布孔与轮毂的两个螺纹孔对齐，并端面贴合；压片总成的两个分布孔与端盖的两个分布孔对齐并端面贴合；两个螺栓依次穿过压片总成、端盖的圆孔旋入轮毂的螺纹孔并拧紧；压紧螺栓旋入压片总成的螺纹孔并拧紧，压紧螺栓的端面压迫端盖的凸球面，使端盖与轮毂的结合面压紧；压片总成由焊接螺母和压片组成；压片采用条形冲压钢板结构，条形两端采用圆孔结构；中间采用弧形结构，弧度的凸面上焊接焊接螺母，焊接螺母的螺纹孔与压片中间的圆孔对齐；本实用新型减少了轮毂的分布螺纹孔，降低轮毂的重量和成本；减少了螺栓的数量，降低螺栓的材料成本。 [EN CN210191014U]: The utility model belongs to the field of automobile axles, and relates to a bearing axle hub sealing structure. The device comprises an end cover, a pressing sheet assembly and a pressing bolt, the two distribution holes of the end cover are aligned with the two threaded holes of the hub, and the end faces of the two distribution holes are attached. The two distribution holes of the pressing sheet assembly are aligned with the two distribution holes of the end cover, and the end surfaces of the two distribution holes are attached; two bolts sequentially penetrate through the round holes of the pressing sheet assembly and the end cover, are screwed into the threaded holes of the hub and are screwed down; the pressing bolt is screwed into the threaded hole of the pressing piece assembly andscrewed down, and the end face of the pressing bolt presses the convex spherical surface of the end cover, so that the combination surface of the end cover and the hub is pressed; the pressing pieceassembly is composed of a welding nut and a pressing piece. The pressing sheet adopts a strip-shaped stamping steel plate structure, and two strip-shaped ends adopt round hole structures; an arc-shaped structure is adopted in the middle, a welding nut is welded to the arc-shaped convex surface, and a threaded hole of the welding nut is aligned with the round hole in the middle of the pressing piece; the number of threaded holes distributed in the hub is reduced, and the weight and the cost of the hub are reduced; the number of bolts is reduced, and the material cost of the bolts is reduced. | CN210191014U | 2020-03-27 | CN201920880178U | 2019-06-12 | CN201920880178U, 2019-06-12 | CN210191014U: 2020-03-27 | FAW JIEFANG AUTOMOTIVE CO | FENG TAO XIAO HONGFEI MIAO SHIJUN | B60B27/00: I |  |  |  | [ZH CN210191014U]: 1. 一种承载桥轮毂密封结构，其特征在于:包括端盖⑶、压片总成⑷和压紧螺栓⑸； 所述端盖(3)的两个分布孔与轮毂(1)的两个螺纹孔对齐，并端面贴合； 所述压片总成(4)的两个分布孔与端盖(3)的两个分布孔对齐并端面贴合;两个螺栓 ⑵依次穿过压片总成⑷、端盖⑶的圆孔旋入轮毂⑴的螺纹孔并拧紧； 所述压紧螺栓(5)旋入压片总成(4)的螺纹孔并拧紧，压紧螺栓(5)的端面压紧端盖(3) 的凸球面，使端盖⑶与轮毂⑴的结合面压紧。 2. 根据权利要求1所述的一种承载桥轮毂密封结构，其特征在于:所述压片总成(4)由 焊接螺母⑺和压片⑹组成；所述压片⑹采用条形冲压钢板结构，条形冲压钢板结构两端 采用圆孔结构，用于穿过螺栓(2)；中间采用弧形结构，弧度的凸面上焊接焊接螺母(7)，焊 接螺母⑺的螺纹孔与压片⑹中间的圆孔对齐。 3. 根据权利要求1所述的一种承载桥轮毂密封结构，其特征在于:所述端盖(3)由钢板 冲压而成，中间采用凸球面结构，与压紧螺栓(5)的端面配合；边缘采用平面结构，与轮毂 (1)的端面贴合;边缘采用两个分布圆孔，用于穿过螺栓⑵。 4. 根据权利要求1所述的一种承载桥轮毂密封结构，其特征在于:所述轮毂(1)端面采 用平面结构，与端盖(3)的平面贴合；端面采用两个分布螺纹孔，与螺栓⑵连接。 [EN CN210191014U]: 1. A sealing structure of a bearing axle hub, which is characterized in that it includes an end cover , a tablet assembly and a compression bolt ; two distribution holes of the end cover (3) and two threaded holes of the hub (1) Align and fit the end faces; the two distribution holes of the tablet assembly (4) are aligned with the two distribution holes of the end cover (3) and the end faces fit; the two bolts pass through the tablet assembly in sequence 3. The round hole of the end cover (3) is screwed into the threaded hole of the hub (1) and tightened; The convex spherical surface of the end cover (3) presses the joint surface of the end cover (3) and the hub (1) tightly. 2. The sealing structure of a bearing axle hub according to claim 1, characterized in that: the pressing piece assembly (4) is composed of a welding nut and a pressing piece ; the pressing piece adopts a strip-shaped stamping steel plate structure, The strip-shaped stamped steel plate structure adopts a round hole structure at both ends for passing through the bolt (2); the middle adopts an arc structure, and the welding nut (7) is welded on the convex surface of the arc, the threaded hole of the welding nut and the middle of the pressing piece Round holes are aligned. 3. The sealing structure of a bearing axle hub according to claim 1, characterized in that: the end cover (3) is stamped from a steel plate with a convex spherical structure in the middle and cooperates with the end surface of the compression bolt (5); It adopts flat structure and fits with the end surface of the hub (1); the edge adopts two distributed circular holes for passing through the bolt . 4. The sealing structure of a bearing axle hub according to claim 1, characterized in that: the end surface of the hub (1) adopts a planar structure, which fits the plane of the end cover (3); the end surface adopts two distributed screw holes, and Bolt connection. | [ZH CN210191014U]: 一种承载桥轮毂密封结构 技术领域 [0001]本实用新型属于汽车车桥领域，具体涉及一种承载桥轮毂密封结构。 背景技术 [0002]国内汽车车桥中，承载桥采用分布螺栓结构，将端盖与轮毂连接到一起，用于轮毂 的密封。此种结构，需在轮毂上布置大量螺纹孔，增加轮毂的材料成本与加工成本;需采用 大量螺栓，增加螺栓的材料成本。 发明内容 [0003]本实用新型为解决现有汽车车桥中，由于承载桥采用分布螺栓结构连接端盖和轮 毂，导致轮毂的重量增加，材料成本和加工成本增加；导致采用大量的螺栓，增加螺栓的材 料成本等问题，提供一种承载桥轮毂密封结构，降低重量和成本。 [0004]为解决上述技术问题，本实用新型是采用如下技术方案实现的，结合附图说明如 下： [0005] 一种承载桥轮毂密封结构的应用部位一承载桥总成，端盖3的两个分布孔与轮毂1 的两个螺纹孔对齐，并端面贴合，结合面涂抹密封胶;压片总成4的两个分布孔与端盖3的两 个分布孔对齐并端面贴合;两个螺栓2依次穿过压片总成4、端盖3的圆孔旋入轮毂1的螺纹 孔并拧紧;压紧螺栓5旋入压片总成4的螺纹孔并拧紧，压紧螺栓5的端面压迫端盖3的凸球 面，使端盖3与轮毂1的结合面压紧，实现密封功能。 [0006] 一种承载桥轮毂密封结构，包括端盖3、压片总成4和压紧螺栓5； [0007]所述端盖3的两个分布孔与轮毂1的两个螺纹孔对齐，并端面贴合； [0008]所述压片总成4的两个分布孔与端盖3的两个分布孔对齐并端面贴合;两个螺栓2 依次穿过压片总成4、端盖3的圆孔旋入轮毂1的螺纹孔并拧紧； [0009]所述压紧螺栓5旋入压片总成4的螺纹孔并拧紧，压紧螺栓5的端面压紧端盖3的凸 球面，使端盖3与轮毂1的结合面压紧。 [0010]进一步的技术方案为： [0011] 所述压片总成4,由焊接螺母7和压片6组成;压片6采用条形冲压钢板结构，条形冲 压钢板结构两端采用圆孔结构，用于穿过螺栓2；中间采用弧形结构，弧度的凸面上焊接焊 接螺母7,焊接螺母7的螺纹孔与压片6中间的圆孔对齐； [0012]所述端盖3，由钢板冲压而成，中间采用凸球面结构，与压紧螺栓5的端面配合；边 缘采用平面结构，与轮毂1的端面贴合;边缘采用两个分布圆孔，用于穿过螺栓2。 [0013] 所述轮毂1，端面采用平面结构，与端盖3的平面贴合;端面采用两个分布螺纹孔， 与螺栓2连接。 [0014]与现有技术相比本实用新型的有益效果是： [0015] 一种承载桥轮毂密封结构。通过采用压片总成结构，并在压片总成上连接螺栓，用 于压迫端盖，是其与轮毂端面贴合，实现密封功能。相对于原来的分布螺栓的连接结构，减 少了轮毂的分布螺纹孔，降低轮毂的重量和成本;减少了螺栓的数量，降低螺栓的材料成 本。 附图说明 [0016]下面结合附图对本发明作进一步的说明： [0017]图1a为本实用新型所述的一种承载桥轮毂密封结构的应用位置一承载桥总成主 视图； [0018]图1b为本实用新型所述的一种承载桥轮毂密封结构的应用位置一承载桥总成局 部视图； [0019]图2a为本实用新型所述的一种承载桥轮毂密封结构的压片总成剖视图； [0020]图2b为本实用新型所述的一种承载桥轮毂密封结构的压片总成侧视图； [0021]图3a为本实用新型所述的一种承载桥轮毂密封结构的端盖剖视图； [0022]图3b为本实用新型所述的一种承载桥轮毂密封结构的端盖侧视图； [0023]图4a为轮毂侧视图； [0024]图4b为图4a中A-A向的轮毂剖视图； [0025] 图中： [0026] 1、轮毂;2、螺栓;3、端盖；4、压片总成；5、压紧螺栓;6、压片；7、焊接螺母。 具体实施方式 [0027]下面结合附图对本实用新型作详细的描述： [0028]参阅图1a、图1b，一种承载桥轮毂密封结构的应用部位一承载桥总成视图，端盖3 的两个分布孔与轮毂1的两个螺纹孔对齐，并端面贴合，结合面涂抹密封胶;压片总成4的两 个分布孔与端盖3的两个分布孔对齐并端面贴合;两个螺栓2依次穿过压片总成4、端盖3的 圆孔旋入轮毂1的螺纹孔并拧紧;压紧螺栓5旋入压片总成4的螺纹孔并拧紧，压紧螺栓5的 端面压迫端盖3的凸球面，式端盖3与轮毂1的结合面压紧，实现密封功能。 [0029] 参阅图2a、图2b，压片总成由焊接螺母7和压片6构成。压片6采用条形冲压钢板结 构，条形两端采用圆孔结构，用于穿过螺栓2；中间采用弧形结构，弧度的凸面上焊接焊接螺 母7,焊接螺母7的螺纹孔与压片6中间的圆孔对齐。 [0030] 参阅图3a、图3b，端盖由钢板冲压而成，中间采用凸球面结构，与压紧螺栓5的端面 配合;边缘采用平面结构，与轮毂1的端面贴合;边缘采用两个分布圆孔，用于穿过螺栓2。 [0031] 参阅图4a、图4b，轮毂端面采用平面结构，与端盖3的平面贴合；端面采用两个分布 螺纹孔，与螺栓2连接。 [EN CN210191014U]: TECHNICAL FIELD [0001] The utility model belongs to the field of automobile axles, and in particular relates to a sealing structure of a bearing axle hub. BACKGROUND OF THE INVENTION [0002] In domestic automobile axles, the load-bearing bridge adopts a distributed bolt structure, which connects the end cover and the wheel hub together for sealing of the wheel hub. In this structure, a large number of threaded holes need to be arranged on the hub, which increases the material cost and processing cost of the hub; a large number of bolts need to be used to increase the material cost of the bolt. SUMMARY OF THE INVENTION [0003] In the present utility model, in order to solve the problem of existing automobile axles, since the load-bearing bridge uses a distributed bolt structure to connect the end cover and the wheel hub, the weight of the wheel hub is increased, and the material cost and processing cost are increased; With regard to the material cost of bolts, etc., a sealing structure of the bearing axle hub is provided to reduce weight and cost. [0004] In order to solve the above technical problems, the present invention is implemented using the following technical solutions, described in conjunction with the drawings as follows: [0005] An application portion of a bearing bridge hub sealing structure-a bearing bridge assembly, two of the end cover 3 The two distribution holes are aligned with the two threaded holes of the hub 1, and the end faces are fitted, and the joint surface is coated with sealant; the two distribution holes of the tablet assembly 4 are aligned with the two distribution holes of the end cover 3 and the end faces are fitted; two Each bolt 2 passes through the round hole of the pressure plate assembly 4 and the end cover 3 and is screwed into the threaded hole of the hub 1 and tightened; the compression bolt 5 is screwed into the threaded hole of the pressure plate assembly 4 and is tightened. Convex ball pressing end cap 3 Face, so that the joint surface of the end cap 3 and the hub 1 is pressed tightly to realize the sealing function. [0006] A bearing bridge hub sealing structure, including an end cover 3, a pressure plate assembly 4 and a compression bolt 5; [0007] The two distribution holes of the end cover 3 are aligned with the two threaded holes of the hub 1, And the end faces are fitted; [0008] The two distribution holes of the pressing plate assembly 4 are aligned with the two distribution holes of the end cover 3 and the end faces are fit; the two bolts 2 pass through the pressing plate assembly 4, the end cover in sequence The round hole of 3 is screwed into the threaded hole of the hub 1 and tightened; [0009] The compression bolt 5 is screwed into the threaded hole of the pressure plate assembly 4 and tightened, the end surface of the compression bolt 5 presses the convex spherical surface of the end cap 3 So that the joint surface of the end cap 3 and the hub 1 is pressed tightly. [0010] A further technical solution is as follows: [0011] The tablet assembly 4 is composed of a welding nut 7 and a tablet 6; the tablet 6 adopts a strip-shaped stamped steel plate structure, and both ends of the strip-shaped stamped steel plate structure use round holes Structure for passing through the bolt 2; arc structure in the middle, welding nut 7 is welded on the convex surface of the arc, the threaded hole of the welding nut 7 is aligned with the round hole in the middle of the pressing piece 6; [0012] The end cap 3 is made of The steel plate is stamped, with a convex spherical structure in the middle, matching with the end surface of the pressing bolt 5; the edge adopts a flat structure, which fits with the end surface of the hub 1; the edge adopts two distributed round holes for passing through the bolt 2. [0013] In the hub 1, the end face adopts a planar structure, which fits the plane of the end cover 3; the end face adopts two distributed threaded holes, Connect with bolt 2. [0014] Compared with the prior art, the beneficial effects of the present invention are: [0015] A bearing bridge hub sealing structure. By adopting the tablet assembly structure, and connecting bolts on the tablet assembly, it is used to compress the end cap, which is fitted with the end surface of the hub to realize the sealing function. Compared with the original connection structure of distributed bolts, The distribution of threaded holes in the hub is reduced, reducing the weight and cost of the hub; reducing the number of bolts and reducing the material cost of the bolts. BRIEF DESCRIPTION OF THE DRAWINGS [0016] The present invention will be further described below with reference to the drawings: [0017] FIG. 1a is a front view of a bearing bridge assembly of an application position of a bearing bridge hub sealing structure according to the present invention; [0018] 1b is a partial view of a bearing axle assembly of a bearing bridge hub sealing structure according to the present invention; [0019] FIG. 2a is a tablet assembly of a bearing bridge hub sealing structure according to the present invention Sectional view; [0020] FIG. 2b is a side view of a tablet assembly of a bearing bridge hub sealing structure according to the present invention; [0021] FIG. 3a is a bearing bridge hub sealing structure according to the present invention [0022] FIG. 3b is a side view of the end cover of a bearing bridge hub sealing structure according to the present invention; [0023] FIG. 4a is a side view of the hub; [0024] FIG. 4b is AA direction in FIG. 4a A cross-sectional view of the hub; [0025] In the drawings: [0026] 1, the hub; 2, bolts; 3, end caps; 4, the tablet assembly; 5, the tightening bolt; 6, the tablet; 7, welding nuts. DETAILED DESCRIPTION [0027] The utility model will be described in detail below with reference to the drawings: [0028] Referring to FIGS. 1a and 1b, an application portion of a bearing bridge hub seal structure, a view of a bearing bridge assembly, and an end cover 3. The two distribution holes are aligned with the two threaded holes of the hub 1, and the end faces are fitted, and the joint surface is coated with sealant; the two distribution holes of the tablet assembly 4 are aligned with the two distribution holes of the end cover 3 and the end faces are fitted ; The two bolts 2 are sequentially threaded into the threaded hole of the hub 1 and tightened through the round hole of the pressing plate assembly 4 and the end cover 3; the tightening bolt 5 is screwed into the threaded hole of the pressing plate assembly 4 and tightened, and the tightening bolt The end surface of 5 presses the convex spherical surface of the end cover 3, and the joint surface of the end cover 3 and the hub 1 is pressed tightly to realize the sealing function. [0029] Referring to FIGS. 2a and 2b, the pressing plate assembly is composed of a welding nut 7 and a pressing plate 6. The pressing piece 6 adopts a strip-shaped stamping steel plate structure, and the round ends of the strip are used to pass through the bolt 2; the middle adopts an arc structure, and the welding nut 7 is welded on the convex surface of the arc, the threaded hole of the welding nut 7 and the pressing piece 6 Align the round holes in the middle. [0030] Referring to FIGS. 3a and 3b, the end cover is stamped from a steel plate, and a convex spherical structure is adopted in the middle, which is matched with the end surface of the pressing bolt 5; the edge adopts a planar structure, which fits the end surface of the hub 1; Distribute round holes for bolts 2. [0031] Referring to FIGS. 4a and 4b, the end surface of the hub adopts a planar structure and fits the plane of the end cover 3; the end surface adopts two distributed threaded holes and is connected to the bolt 2.
[KO KR20200039395A]: 차량용 센싱 장치, 휠 베어링 조립체 및 차량용 센싱 장치의 제조방법 [EN US2021221172A1]: SENSING DEVICE FOR VEHICLE, WHEEL BEARING ASSEMBLY AND METHOD FOR MANUFACTURING SENSING DEVICE FOR VEHICLE [FR WO2020071661A1]: DISPOSITIF DE DÉTECTION POUR VÉHICULE, ENSEMBLE ROULEMENT DE ROUE ET PROCÉDÉ DE FABRICATION D'UN DISPOSITIF DE DÉTECTION POUR VÉHICULE | [KO KR20200039395A]: 개시된 실시예에 따른 차량용 센싱 장치는, 일 측에 개구부를 형성하는 하우징; 휠에 관련된 정보를 감지하여 신호를 생성하고, 상기 하우징의 내부에 배치되는 감지부; 상기 감지부가 고정되고, 상기 개구부를 관통하여 배치되는 인서트; 상기 감지부에 전원을 공급하거나 상기 감지부로부터의 신호를 송신하도록, 상기 감지부에 연결되는 적어도 하나의 연결부; 상기 하우징과 결합하고, 내부에 상기 인서트의 일부가 잠기도록 제1 재질로 형성되는 바디; 및 상기 하우징 내부의 공간을 채우고, 상기 제1 재질과 다른 제2 재질로 형성되는 충전재를 포함한다. [EN US2021221172A1]: A sensing device for vehicle includes a housing having an opening formed at one side thereof; a sensing part disposed inside the housing and configured to sense wheel-related information to generate a signal; an insert on which the sensing part is mounted and disposed in the housing through the opening; at least one connection part connected to the sensing part so as to supply power to the sensing part or to transmit the signal from the sensing part; a body coupled to the housing and formed of a first material such that a portion of the insert is embedded in the body; and a filling material provided to fill an inner space of the housing therewith and formed of a second material different from the first material. [FR WO2020071661A1]: L'invention concerne, selon un mode de réalisation décrit, un dispositif de détection pour un véhicule, pouvant comporter: un boîtier sur un côté duquel est formé une partie d'ouverture; une unité de détection qui est disposée à l'intérieur du boîtier et génère un signal en détectant des informations associées à une roue; un insert auquel est fixée l'unité de détection et qui est disposé dans le boîtier en passant à travers la partie d'ouverture; au moins une unité de liaison qui est liée à l'unité de détection de façon à alimenter en énergie l'unité de détection ou à transmettre le signal provenant de l'unité de détection; un corps qui est couplé au boîtier et est formé d'un premier matériau de telle sorte qu'une partie de l'insert soit enrobée dans celui-ci; et un matériau de remplissage qui remplit l'espace intérieur du boîtier et est formé d'un second matériau différent du premier matériau. | US2021221172A1 | 2021-07-22 | US202117221993A | 2021-04-05 | KR20180119278A, 2018-10-05 KR2019012098W, 2019-09-18 | WO2020071661A1: 2020-04-09 KR20200039395A: 2020-04-16 US2021221172A1: 2021-07-22 | ILJIN GLOBAL CO LTD | JEON CHAN GOO KIM YOUNG TAE HUR JOUNG WOO | B60B27/00: I | B60B27/0068: I B60B2310/204: A B60B2310/318: A B60B2900/511: A B60B2360/348: A F16C2233/00: A F16C2326/02: A | KR101363217B1 JP2005049095A JP2013053638A US9244090B2 US2007139044A1 |  | [KO KR20200039395A]: 일 측에 개구부를 형성하는 하우징; 휠에 관련된 정보를 감지하여 신호를 생성하고, 상기 하우징의 내부에 배치되는 감지부; 상기 감지부가 고정되고, 상기 개구부를 관통하여 배치되는 인서트; 상기 감지부에 전원을 공급하거나 상기 감지부로부터의 신호를 송신하도록, 상기 감지부에 연결되는 적어도 하나의 연결부; 상기 하우징과 결합하고, 내부에 상기 인서트의 일부가 잠기도록 제1 재질로 형성되는 바디; 및 상기 하우징 내부의 공간을 채우고, 상기 제1 재질과 다른 제2 재질로 형성되는 충전재를 포함하는, 차량용 센싱 장치. 제1항에 있어서, 상기 충전재는 상기 하우징의 내면과 상기 감지부 사이의 간극을 채우는, 차량용 센싱 장치. 제1항에 있어서, 상기 충전재는 상기 감지부가 상기 바디로부터 이격되도록 상기 감지부의 적어도 일부를 덮는, 차량용 센싱 장치. 제1항에 있어서, 상기 감지부는, 감지부의 전방 부분에 위치하고 휠에 관련된 정보를 감지하는 센서를 포함하고, 상기 충전재는 상기 하우징의 내면과 상기 센서의 전방면 사이의 간극을 채우는, 차량용 센싱 장치. 제4항에 있어서, 상기 하우징의 내면 중 상기 감지부를 마주보는 후향면은, 전방으로 함몰되고 상기 센서의 전방면을 마주보는 센서 대향면을 포함하는, 차량용 센싱 장치. 제5항에 있어서, 상기 센서 대향면은 상기 후향면의 나머지 면에 비해 전방으로 1.8 내지 2.2 mm 함몰되는, 차량용 센싱 장치. 제4항에 있어서, 상기 인서트는 상기 하우징의 내면 중 후향면에 접촉하는 최전방의 스토퍼 대응면을 포함하고, 상기 스토퍼 대응면은 상기 감지부의 최전방의 면보다 전방에 위치하는, 차량용 센싱 장치. 제7항에 있어서, 상기 감지부는 전방을 바라보는 PCB를 포함하고 상기 센서는 상기 PCB의 전방면에 배치되고, 상기 센서의 전방면은 상기 PCB의 전방면보다 0.15 내지 0.25 mm 전방에 위치하고, 상기 스토퍼 대응면은 상기 PCB의 전방면보다 0.8 내지 1.2 mm 전방에 위치하는, 차량용 센싱 장치. 제1항에 있어서, 상기 제1 재질은 합성 수지를 포함하고, 상기 제2 재질은 에폭시, 우레탄 및 핫멜트 접착제 중 적어도 하나를 포함하는, 차량용 센싱 장치. 제1항에 있어서, 상기 바디는 상기 개구부를 덮는, 차량용 센싱 장치. 제10항에 있어서, 상기 개구부를 형성하는 상기 하우징의 말단부는 상기 바디 내부에 잠기고, 상기 하우징의 상기 말단부는, 상기 하우징과 상기 바디의 결합 방향에 수직한 방향으로 돌출된 립 및 상기 결합 방향에 수직한 방향으로 함몰된 홈 중 적어도 하나를 가지는 결합부를 포함하는, 차량용 센싱 장치. 제11항에 있어서, 상기 결합부는 상기 개구부의 둘레를 에워싸도록 연장되는, 차량용 센싱 장치. 제10항에 있어서, 하우징은 바디와 결합하고 상기 개구부를 형성하는 결합부를 포함하고, 상기 결합부는 외측 방향으로 돌출되고 상기 개구부의 둘레를 에워싸는 립을 포함하는, 차량용 센싱 장치. 제1항에 있어서, 상기 하우징은, 상기 하우징과 상기 인서트의 결합 방향에 평행하게 연장된 홈 또는 돌기를 형성하는 인서트 가이드를 포함하고, 상기 인서트는, 상기 인서트 가이드와 맞물리는 슬라이더를 포함하는, 차량용 센싱 장치. 제1항에 있어서, 상기 인서트는, 상기 감지부가 안착되는 면을 가진 안착부를 포함하고, 상기 하우징은, 상기 감지부의 위치를 안내하는 홈을 형성하는 감지부 가이드를 포함하는, 차량용 센싱 장치. 제1항에 있어서, 상기 바디는 상기 인서트 및 상기 하우징이 배치된 상태에서 사출 성형으로 형성되어, 내부에 상기 인서트의 일부 및 상기 하우징의 적어도 일부가 잠기도록 구성되는, 차량용 센싱 장치. 제16항에 있어서, 상기 충전재는 액상으로 상기 하우징 내 주입되고 경화되어 형성되는, 차량용 센싱 장치. 제1항에 있어서, 상기 감지부는 휠에 관련된 정보를 감지하는 센서를 포함하고, 상기 감지부에는 상기 센서를 보호하는 보호 회로가 구성되는, 차량용 센싱 장치. 제18항에 있어서, 상기 센서는 IC 칩을 포함하고, 상기 보호 회로는 상기 IC 칩을 보호하도록 구성되는, 차량용 센싱 장치. 제1항에 있어서, 상기 감지부는 프로그래밍을 통해 선택된 신호 인터페이스로 상기 신호를 생성하도록 기설정되는, 차량용 센싱 장치. 차체에 고정되도록 구성되는 외륜부; 상기 외륜부에 대해 회전 가능하고 휠과 일체로 회전하도록 구성되는 내륜부; 상기 외륜부 및 상기 내륜부의 사이에 배치되는 베어링; 상기 외륜부에 대한 상대 위치가 고정되게 배치되고, 제1 재질로 형성되는 바디; 일 측에 개구부를 형성하고, 상기 바디와 결합하는 하우징; 상기 휠에 관련된 정보를 감지하여 신호를 생성하고, 상기 하우징의 내부에 배치되는 감지부; 상기 감지부가 고정되고, 상기 개구부를 관통하여 배치되고, 상기 바디의 내부에 일부가 잠기도록 배치되는 인서트; 상기 감지부에 전원을 공급하거나 상기 감지부로부터의 신호를 송신하도록, 상기 감지부에 연결되는 적어도 하나의 연결부; 및 상기 하우징 내부의 공간을 채우고, 상기 제1 재질과 다른 제2 재질로 형성되는 충전재를 포함하는, 휠 베어링 조립체. 감지부와 인서트를 결합하는 (a) 단계; 상기 인서트를 하우징의 개구부로 삽입하여, 상기 인서트가 상기 개구부를 관통하여 배치되고, 상기 감지부가 상기 하우징 내부에 배치되는 (b) 단계; 상기 하우징 내부에 액상의 충전재를 주입하여 경화하는 (c) 단계; 및 상기 인서트의 일부와 상기 하우징의 일부가 내부에 잠기도록 바디를 사출 성형하는 (d) 단계를 포함하는, 차량용 센싱 장치의 제조방법. 제22항에 있어서, 상기 충전재와 상기 바디는 서로 다른 재질이고, 상기 (c) 단계에서 상기 충전재의 경화에 따른 최고 온도는 상기 (d) 단계에서 상기 바디의 사출 성형에 따른 최고 온도보다 낮은, 차량용 센싱 장치의 제조방법. 제22항에 있어서, 상기 (d) 단계에서 상기 바디는 상기 개구부를 덮으며 사출 성형되는, 차량용 센싱 장치의 제조방법. [EN US2021221172A1]: 1. A sensing device for vehicle, comprising: a housing having an opening formed at one side thereof;a sensing part disposed inside the housing and configured to sense wheel-related information to generate a signal;an insert on which the sensing part is mounted and disposed in the housing through the opening;at least one connection part connected to the sensing part so as to supply power to the sensing part or to transmit the signal from the sensing part;a body coupled to the housing and formed of a first material such that a portion of the insert is embedded in the body; anda filling material provided to fill an inner space of the housing therewith and formed of a second material different from the first material. 2. The sensing device for vehicle of claim 1, wherein a gap between an inner surface of the housing and the sensing part is filled with the filling material. 3. The sensing device for vehicle of claim 1, wherein the filling material covers at least a portion of the sensing part such that the sensing part is spaced apart from the body. 4. The sensing device for vehicle of claim 1, wherein the sensing part comprises a sensor located at a front portion of the sensing part and configured to sense the wheel-related information, and wherein a gap between an inner surface of the housing and a front surface of the sensor is filled with the filling material. 5. The sensing device for vehicle of claim 4, wherein a rear surface, which faces the sensing part, in the inner surface of the housing comprises a sensor counterpart surface that is recessed in a forward direction and faces the front surface of the sensor. 6. The sensing device for vehicle of claim 5, wherein the sensor counterpart surface is recessed in a range of 1.8 to 2.2 mm in the forward direction compared to a remaining surface of the rear surface. 7. The sensing device for vehicle of claim 4, wherein the insert comprises a stopper counterpart surface in contact with a rear surface in the inner surface of the housing, and the stopper counterpart surface is located in front of the front surface of the sensing part. 8. The sensing device for vehicle of claim 7, wherein the sensing part comprises a printed circuit board (PCB) provided to face in a forward direction, the sensor is disposed on a front surface of the PCB,the front surface of the sensor is located at a distance of 0.15 to 0.25 mm in the forward direction from the front surface of the PCB, andthe stopper counterpart surface is located at a distance of 0.8 to 1.2 mm in the forward direction from the front surface of the PCB. 9. The sensing device for vehicle of claim 1, wherein the first material comprises a synthetic resin, and the second material comprises at least one of epoxy, urethane, and hot melt adhesive. 10. The sensing device for vehicle of claim 1, wherein the body covers the opening of the housing. 11. The sensing device for vehicle of claim 10, wherein an end portion of the housing, which forms the opening, is embedded in the body, and the end portion of the housing comprises a coupling portion having at least one of a rib formed to protrude in a direction perpendicular to a coupling direction in which the housing is coupled to the body, and a groove formed to be recessed in the direction perpendicular to the coupling direction. 12. The sensing device for vehicle of claim 1, wherein the housing comprises an insert guide configured to form a groove or protrusion extending parallel to a coupling direction in which the insert is coupled to the housing, and the insert comprises a slider configured to be engaged with the insert guide. 13. The sensing device for vehicle of claim 1, wherein the insert comprises a mounting portion having a surface on which the sensing part is mounted, and the housing comprises a sensing-part guide configured to form a groove for guiding a position of the sensing part. 14. The sensing device for vehicle of claim 1, wherein the body is formed by injection-molding such that a portion of the insert and at least a portion of the housing are embedded in the body in a state in which the insert and the housing are disposed in the body. 15. The sensing device for vehicle of claim 14, wherein the filling material is injected into the housing in a liquid state and is solidified inside the housing. 16. The sensing device for vehicle of claim 1, wherein the sensing part comprises a sensor configured to sense the wheel-related information and a protection circuit configured to protect the sensor. 17. A wheel bearing assembly, comprising: an outer ring part configured to be fixed to a vehicle body;an inner ring part configured to be rotatable relative to the outer ring part while rotating together with a wheel;a bearing disposed between the outer ring part and the inner ring part; andat least one sensing device configured to sense wheel-related information,wherein the sensing device comprises:a body formed of a first material and is disposed fixedly relative to the outer ring part;a housing having an opening formed at one side thereof and coupled to the body;a sensing part disposed inside the housing and configured to sense the wheel-related information to generate a signal;an insert to which the sensing part is fixed and disposed to pass through the opening such that a portion of the insert is embedded in the body;at least one connection part connected to the sensing part so as to supply power to the sensing part or to transmit the signal from the sensing part; anda filling material provided to fill an inner space of the housing and formed of a second material different from the first material. 18. A method of manufacturing a sensing device for vehicle, the method comprising: (a) step of coupling a sensing part and an insert;(b) step of inserting the insert into an opening of a housing such that the insert passes through the opening of the housing and is disposed inside the housing;(c) step of injecting a filling material in a liquid state into the housing and solidifying the filling material in the housing; and(d) step of injection-molding a body such that a portion of the insert and a portion of the housing are embedded in the body. 19. The method of claim 18, wherein the filling material and the body are formed of different materials, and a highest temperature according to the solidification of the filling material in the step (c) is lower than the highest temperature according to the injection-molding of the body in the step (d). 20. The method of claim 18, wherein in the step (d), the body is injection-molded so as to cover the opening of the housing. | [KO KR20200039395A]: 차량용 센싱 장치, 휠 베어링 조립체 및 차량용 센싱 장치의 제조방법 {SENSING DEVICE FOR VEHICLE, WHEEL BEARING ASSEMBLY, AND METHOD FOR MANUFACTURING SENSING DEVICE FOR VEHICLE} 본 개시는 차량용 휠에 관련된 정보를 감지하는 센싱 장치, 차량용 센싱 장치를 포함하는 휠 베어링 조립체 및 차량용 센싱 장치의 제조방법에 관한 것이다. 종래의 차량에 적용되고 있는 ABS(Anti-Lock Brake System) 등과 같은 여러 응용 시스템에서, 휠의 회전 속도 및 방향이 측정된다. 예컨대, ABS는 차량의 제동 시 휠이 브레이크에 의해 완전히 록킹되어 차량이 전복되거나 회전하는 것을 방지하는 시스템으로서, 휠의 회전 속도 및 방향은 이러한 목적에 따라 휠 스피드 센서에 의해 측정된다. 휠 스피드 센서는, 예컨대, 휠의 회전축과 결합되는 베어링의 내륜 상에 링 형태로 제공되는 타겟(target) 부재를 포함할 수 있다. 타겟 부재는 다수 개의 자극 쌍으로 이루어진다. 이러한 구조의 휠 스피드 센서에서는 타겟 부재의 회전 속도 및 방향에 기초하여 휠의 회전 속도 및 방향이 측정되는데, 그 정밀도는 자극 쌍의 수에 의해 결정된다. 그 밖에도, 차량의 휠에 관련된 정보를 감지하는 다양한 센싱 기술이 알려져 있다. 종래의 차량용 센싱 장치에서, 감지부가 외부 환경의 수분 등의 영향을 받지 않도록 사출 성형된 바디에 의해 감지부를 둘러싸는 기술이 알려져 있다. 차량용 센싱 장치의 감지부를 둘러싸는 바디를 사출 성형할 때, 감지부의 IC(Integrated Circuit)나 기타 전자 소자 등이 고온 또는 고압의 사출 재료에 둘러싸일 경우 감지부의 파손이나 불량이 발생하는 문제가 있다. 본 개시의 실시예들은 이러한 문제점을 해결한다. 본 개시의 실시예들은 차량용 센싱 장치의 감지부가 외부 환경의 영향을 받는 것을 방지하는 기술을 제공한다. 본 개시의 실시예들은 차량용 센싱 장치의 제조 공정에 편의성을 향상시키는 기술을 제공한다. 본 개시의 일 측면은 차량용 센싱 장치의 실시예들을 제공한다. 대표적 실시예에 따른 차량용 센싱 장치는, 일 측에 개구부를 형성하는 하우징; 휠에 관련된 정보를 감지하여 신호를 생성하고, 상기 하우징의 내부에 배치되는 감지부; 상기 감지부가 고정되고, 상기 개구부를 관통하여 배치되는 인서트; 상기 감지부에 전원을 공급하거나 상기 감지부로부터의 신호를 송신하도록, 상기 감지부에 연결되는 적어도 하나의 연결부; 상기 하우징과 결합하고, 내부에 상기 인서트의 일부가 잠기도록 제1 재질로 형성되는 바디; 및 상기 하우징 내부의 공간을 채우고, 상기 제1 재질과 다른 제2 재질로 형성되는 충전재를 포함한다. 일 실시예에 있어서, 상기 충전재는 상기 하우징의 내면과 상기 감지부 사이의 간극을 채울 수 있다. 일 실시예에 있어서, 상기 충전재는 상기 감지부가 상기 바디로부터 이격되도록 상기 감지부의 적어도 일부를 덮을 수 있다. 일 실시예에 있어서, 상기 감지부는 감지부의 전방 부분에 위치하고 휠에 관련된 정보를 감지하는 센서를 포함할 수 있다. 상기 충전재는 상기 하우징의 내면과 상기 센서의 전방면 사이의 간극을 채울 수 있다. 일 실시예에 있어서, 상기 하우징의 내면 중 상기 감지부를 마주보는 후향면은, 전방으로 함몰되고 상기 센서의 전방면을 마주보는 센서 대향면을 포함할 수 있다. 일 실시예에 있어서, 상기 센서 대향면은 상기 후향면의 나머지 면에 비해 전방으로 1.8 내지 2.2 mm 함몰될 수 있다. 일 실시예에 있어서, 상기 인서트는 상기 하우징의 내면 중 후향면에 접촉하는 최전방의 스토퍼 대응면을 포함할 수 있다. 상기 스토퍼 대응면은 상기 감지부의 최전방의 면보다 전방에 위치할 수 있다. 일 실시예에 있어서, 상기 감지부는 전방을 바라보는 PCB를 포함할 수 있다. 상기 센서는 상기 PCB의 전방면에 배치될 수 있다. 상기 센서의 전방면은 상기 PCB의 전방면보다 0.15 내지 0.25 mm 전방에 위치할 수 있다. 상기 스토퍼 대응면은 상기 PCB의 전방면보다 0.8 내지 1.2 mm 전방에 위치할 수 있다. 일 실시예에 있어서, 상기 제1 재질은 합성 수지를 포함할 수 있다. 상기 제2 재질은 에폭시, 우레탄 및 핫멜트 접착제 중 적어도 하나를 포함할 수 있다. 일 실시예에 있어서, 상기 바디는 상기 개구부를 덮을 수 있다. 일 실시예에 있어서, 상기 개구부를 형성하는 상기 하우징의 말단부는 상기 바디 내부에 잠길 수 있다. 상기 하우징의 상기 말단부는, 상기 하우징과 상기 바디의 결합 방향에 수직한 방향으로 돌출된 립 및 상기 결합 방향에 수직한 방향으로 함몰된 홈 중 적어도 하나를 가지는 결합부를 포함할 수 있다. 일 실시예에 있어서, 상기 결합부는 상기 개구부의 둘레를 에워싸도록 연장될 수 있다. 일 실시예에 있어서, 하우징은 바디와 결합하고 상기 개구부를 형성하는 결합부를 포함할 수 있다. 상기 결합부는 외측 방향으로 돌출되고 상기 개구부의 둘레를 에워싸는 립을 포함할 수 있다. 일 실시예에 있어서, 상기 하우징은, 상기 하우징과 상기 인서트의 결합 방향에 평행하게 연장된 홈 또는 돌기를 형성하는 인서트 가이드를 포함할 수 있다. 상기 인서트는, 상기 인서트 가이드와 맞물리는 슬라이더를 포함할 수 있다. 일 실시예에 있어서, 상기 인서트는, 상기 감지부가 안착되는 면을 가진 안착부를 포함할 수 있다. 상기 하우징은, 상기 감지부의 위치를 안내하는 홈을 형성하는 감지부 가이드를 포함할 수 있다. 일 실시예에 있어서, 상기 바디는 상기 인서트 및 상기 하우징이 배치된 상태에서 사출 성형으로 형성되어, 내부에 상기 인서트의 일부 및 상기 하우징의 적어도 일부가 잠기도록 구성될 수 있다. 일 실시예에 있어서, 상기 충전재는 액상으로 상기 하우징 내 주입되고 경화되어 형성될 수 있다. 본 개시의 다른 측면은 휠 베어링 조립체의 실시예들을 제공한다. 대표적 실시예에 따른 휠 베어링 조립체는, 외륜부; 상기 외륜부에 대해 회전 가능하고 휠과 일체로 회전하도록 구성되는 내륜부; 상기 외륜부에 대한 상대 위치가 고정되게 배치되고, 제1 재질로 형성되는 바디; 일 측에 개구부를 형성하고, 상기 바디와 결합하는 하우징; 상기 휠에 관련된 정보를 감지하여 신호를 생성하고, 상기 하우징의 내부에 배치되는 감지부; 상기 감지부가 고정되고, 상기 개구부를 관통하여 배치되고, 상기 바디의 내부에 일부가 잠기도록 배치되는 인서트; 상기 감지부에 전원을 공급하거나 상기 감지부로부터의 신호를 송신하도록, 상기 감지부에 연결되는 적어도 하나의 연결부; 및 상기 하우징 내부의 공간을 채우고, 상기 제1 재질과 다른 제2 재질로 형성되는 충전재를 포함한다. 본 개시의 또 다른 측면은 차량용 센싱 장치의 제조방법의 실시예들을 제공한다. 대표적 실시예에 따른 차량용 센싱 장치의 제조방법은, 감지부와 인서트를 결합하는 (a) 단계; 상기 인서트를 하우징의 개구부로 삽입하여, 상기 인서트가 상기 개구부를 관통하여 배치되고, 상기 감지부가 상기 하우징 내부에 배치되는 (b) 단계; 상기 하우징 내부에 액상의 충전재를 주입하여 경화하는 (c) 단계; 및 상기 인서트의 일부와 상기 하우징의 일부가 내부에 잠기도록 바디를 사출 성형하는 (d) 단계를 포함한다. 일 실시예에 있어서, 상기 충전재와 상기 바디는 서로 다른 재질이고, 상기 (c) 단계에서 상기 충전재의 경화에 따른 최고 온도는 상기 (d) 단계에서 상기 바디의 사출 성형에 따른 최고 온도보다 낮을 수 있다. 일 실시예에 있어서, 상기 (d) 단계에서 상기 바디는 상기 개구부를 덮으며 사출 성형될 수 있다. 상기 충전재를 통해 감지부의 주변에 별도의 보호층을 형성함으로써, 감지부를 고온이나 고압의 물질로부터 보호할 수 있다. 특히 제조 공정상 상기 바디를 사출 성형할 때, 고온이나 고압의 사출물로부터 상기 감지부를 보호할 수 있다. 특히, 상기 감지부가 PCB(Printed Circuit Board)를 포함하는 경우, PCB는 고온이나 고압에 특히 취약하므로 상기 충전재에 의해 상기 감지부를 보호하는 기능은 더욱 중요해진다. 상기 하우징의 결합부의 구조를 통해서, 상기 하우징과 상기 바디의 체결력을 향상시킬 수 있고, 상기 하우징과 상기 바디의 사이로 수분이 침투하는 것을 효과적으로 막을 수 있다. 상기 감지부와 인서트 조립 구조를 통해서, 상기 센싱 장치의 제조 공정을 편리하고 정확하게 수행할 수 있다. 상기 하우징과 상기 인서트의 조립 구조를 통해서, 상기 센싱 장치의 제조 공정을 편리하고 정확하게 수행할 수 있다. 도 1은 본 개시의 일 실시예에 따른 휠 베어링 조립체(1)의 사시도이다. 도 2는 도 1의 휠 베어링 조립체(1)를 라인 S1-S1'를 따라 자른 단면도이다. 도 3 및 도 4는 본 개시의 일 실시예에 따른 차량용 센싱 장치에서 바디(400)를 일부 절개한 사시도로서, 도 3은 충전재를 제외한 도면이고, 도 4는 충전재(700)를 포함한 도면이다. 도 5는 도 3의 센싱 장치의 분해 사시도로서, 충전재를 제외한 도면이다. 도 6 및 도 7은 도 5의 감지부(100), 인서트(200) 및 연결 유닛(300)의 조립 상태를 보여주는 사시도들로서, 서로 다른 방향에서 바라본 도면들이다. 도 8은 도 5의 하우징(600)의 사시도이다. 도 9는 도 8의 하우징(600)의 입면도이다. 도 10은 본 개시의 일 실시예에 따른 차량용 센싱 장치의 제조방법의 흐름도이다. 본 개시의 실시예들은 본 개시의 기술적 사상을 설명하기 위한 목적으로 예시된 것이다. 본 개시에 따른 권리범위가 이하에 제시되는 실시예들이나 이들 실시예들에 대한 구체적 설명으로 한정되는 것은 아니다. 본 개시에 사용되는 모든 기술적 용어들 및 과학적 용어들은, 달리 정의되지 않는 한, 본 개시가 속하는 기술 분야에서 통상의 지식을 가진 자에게 일반적으로 이해되는 의미를 갖는다. 본 개시에 사용되는 모든 용어들은 본 개시를 더욱 명확히 설명하기 위한 목적으로 선택된 것이며 본 개시에 따른 권리범위를 제한하기 위해 선택된 것이 아니다. 본 개시에서 사용되는 "포함하는", "구비하는", "갖는" 등과 같은 표현은, 해당 표현이 포함되는 어구 또는 문장에서 달리 언급되지 않는 한, 다른 실시예를 포함할 가능성을 내포하는 개방형 용어(open-ended terms)로 이해되어야 한다. 본 개시에서 기술된 단수형의 표현은 달리 언급하지 않는 한 복수형의 의미를 포함할 수 있으며, 이는 청구범위에 기재된 단수형의 표현에도 마찬가지로 적용된다. 본 개시에서 사용되는 "제1", "제2" 등의 표현들은 복수의 구성요소들을 상호 구분하기 위해 사용되며, 해당 구성요소들의 순서 또는 중요도를 한정하는 것은 아니다. 본 개시에서 사용되는 "~에 기초하여"라는 표현은, 해당 표현이 포함되는 어구 또는 문장에서 기술되는, 결정, 판단의 행위 또는 동작에 영향을 주는 하나 이상의 인자를 기술하는데 사용되며, 이 표현은 결정, 판단의 행위 또는 동작에 영향을 주는 추가적인 인자를 배제하지 않는다. 본 개시에서, 어떤 구성요소가 다른 구성요소에 "연결되어" 있다거나 "접속되어" 있다고 언급된 경우, 상기 어떤 구성요소가 상기 다른 구성요소에 직접적으로 연결될 수 있거나 접속될 수 있는 것으로, 또는 새로운 다른 구성요소를 매개로 하여 연결될 수 있거나 접속될 수 있는 것으로 이해되어야 한다. 본 개시에서 기재되는 치수와 수치는 기재된 치수와 수치 만으로 한정되는 것은 아니다. 달리 특정되지 않는 한, 이러한 치수와 수치는 기재된 값 및 이것을 포함하는 동등한 범위를 의미하는 것으로 이해될 수 있다. 예를 들어, 본 개시에 기재된 '3 mm'라는 치수는 '약 3 mm'를 포함하는 것으로 이해될 수 있다. 본 개시에서 사용되는 "외측 반경방향"의 방향지시어는 회전체의 회전축에 대한 방사상 방향(radial direction) 중 축으로부터 멀어지는 방향을 의미하고, "내측 반경방향"의 방향지시어는 외측 반경방향의 반대 방향을 의미한다. 또한, 본 개시에서 사용되는 "외측 축방향"의 방향지시어는 회전체의 회전축을 따라서 차체의 외측을 향하는 방향을 의미하고, "내측 축방향"의 방향지시어는 회전체의 회전축을 따라서 차체의 내측을 향하는 방향을 의미한다. 도면들에는 회전체의 회전축(C), 외측 반경방향(OR), 내측 반경방향(IR), 외측 축방향(OA) 및 내측 축방향(IA)이 도시된다. 이하, 첨부한 도면들을 참조하여, 본 개시의 실시예들을 설명한다. 첨부된 도면에서, 동일하거나 대응하는 구성요소에는 동일한 참조부호가 부여되어 있다. 또한, 이하의 실시예들의 설명에 있어서, 동일하거나 대응하는 구성요소를 중복하여 기술하는 것이 생략될 수 있다. 그러나, 구성요소에 관한 기술이 생략되어도, 그러한 구성요소가 어떤 실시예에 포함되지 않는 것으로 의도되지는 않는다. 도 1은 본 개시의 일 실시예에 따른 휠 베어링 조립체(1)의 사시도이다. 도 1을 참고하여, 휠 베어링 조립체(1)는 차량의 휠과 차체 사이에 설치되는 휠 베어링(5)을 포함한다. 휠 베어링 조립체(1)는 휠 베어링(5)에 설치되는 적어도 하나의 차량용 센싱 장치(10, 20)을 포함한다. 본 실시예에서 휠 베어링 조립체(1)는 제1 센싱 장치(10)와 제2 센싱 장치(20)를 포함하나, 제1 센싱 장치(10)와 제2 센싱 장치(20) 중 어느 하나만 구비되는 휠 베어링 조립체(1)도 구현 가능하다. 도 2는 도 1의 휠 베어링 조립체(1)를 라인 S1-S1'를 따라 자른 단면도이다. 도 2를 참고하여, 휠 베어링(5)은 차체에 고정되는 외륜부(40) 및 외륜부(40)에 대해 회전 가능하게 구성되는 내륜부(30)를 포함한다. 외륜부(40)는 내륜부(30)를 상대 회전 가능하게 지지한다. 외륜부(40)는 외륜(41)을 포함할 수 있다. 외륜(41)은 너클(미도시)에 결합된다. 외륜부(40)는 외륜(41)에서 외측 반경방향(OR)으로 돌출하는 플랜지(43)를 포함한다. 플랜지(43)를 축방향(OA, IA)으로 관통하는 너클 볼트(미도시)를 매개로 외륜부(40)와 상기 너클이 결합될 수 있다. 내륜부(30)는 상기 휠과 일체로 회전하도록 구성된다. 내륜부(30)는 휠 허브(31)와 내륜(33)을 포함하나, 도시되지 않은 다른 실시예에서 내륜부(30)는 휠 허브(31)만으로 구성될 수도 있다. 이하, 본 실시예의 내륜부(30)를 기준으로 설명한다. 내륜(33)은 휠 허브(31)의 외주면 상에 압입된다. 내륜(33)은 휠 허브(31)와 일체로 회전한다. 휠 허브(31)에는 상기 휠이 결합되어, 휠 허브(31)와 상기 휠이 일체로 회전한다. 휠 허브(31)는 외측 반경방향(OR)으로 돌출하는 플랜지를 구비한다. 휠 허브(31)의 상기 플랜지를 축방향(OA, IA)으로 관통하는 휠 볼트(35)를 매개로 휠 허브(31)와 상기 휠이 결합될 수 있다. 본 개시에서 제1 구성요소가 제2 구성요소와 "일체로 회전"한다는 것은, 제1 구성요소가 제2 구성요소와 동일 회전속도와 동일 회전방향으로 회전하는 것을 의미하는 것으로, 제1 구성요소가 제2 구성요소에 결합(또는 연결)되어 같이 회전하는 경우뿐만 아니라, 제1 구성요소가 제3 구성요소에 결합(또는 연결)되고 제3 구성요소가 제2 구성요소에 결합(또는 연결)되어 제1 구성요소가 제2 구성요소와 같이 회전하는 경우까지 포함하는 의미이다. 휠 베어링(5)은 외륜부(40) 및 내륜부(30)의 사이에 배치되는 베어링(50)을 포함한다. 베어링(50)은 내륜부(30)의 외주면과 외륜부(40)의 내주면 사이에 배치된다. 베어링(50)은 휠 허브(31)의 외주면과 이에 대향하는 외륜(41)의 내주면 사이에 배치되는 복수의 전동체(51)를 포함할 수 있다. 또한, 베어링(50)은 내륜(33)의 외주면과 이에 대향하는 외륜(41)의 내주면 사이에 배치되는 복수의 전동체(51)를 포함할 수 있다. 본 실시예에서 복수의 전동체(51)는 축방향(OA, IA)으로 소정 간격을 두고 2열로 배치되나, 복수의 전동체(51)의 축방향(OA, IA)으로의 열의 개수는 이에 한정되는 것은 아니며, 복수의 전동체(51)는 1열 또는 3열 이상의 열로 배치될 수 있다. 또한, 본 실시예에서 복수의 전동체(51)는 볼 베어링으로 도시되어 있으나, 복수의 전동체(51)는 롤러 베어링, 테이퍼 롤러 베어링, 니들 베어링 등으로 이루어질 수도 있다. 또한, 본 실시예에서 복수의 전동체(51)는 금속 재료로 형성되나, 복수의 전동체(51)는 플라스틱 등 다양한 재료로 형성될 수 있다. 각 열에 배치된 복수의 전동체(51)는 회전축(C)을 중심으로 원주방향으로 배열된다. 베어링(50)은 복수의 전동체(51)를 원주방향을 따라 일정한 간격으로 유지시키는 리테이너(56)(retainer)를 포함할 수 있다. 리테이너(56)는 복수의 전동체(51)의 위치를 구속한다. 리테이너(56)는 외륜부(40)와 내륜부(30) 사이에 위치한다. 차량용 센싱 장치(10, 20)는 휠에 관련된 정보를 감지한다. 일 예로, 센싱 장치(10, 20)는 상기 휠의 회전 속도 정보를 감지할 수 있다. 여기서, 상기 휠의 회전 속도 정보는 휠의 회전 속도의 크기인 스칼라(Scalar)량에 대한 정보일 수도 있고, 휠의 회전 속도의 크기 및 회전 방향을 포함하는 벡터(Vector)량에 대한 정보일 수도 있다. 다른 예로, 센싱 장치(10, 20)는 상기 휠의 회전 각도 정보를 감지할 수 있다. 또 다른 예로, 센싱 장치(10, 20)는 자기장 세기 정보를 감지하여, 엔코더(후술할 제1 타겟 또는 제2 타겟)의 이상 유무를 판단하는 기초 정보를 제공할 수 있다. 또 다른 예로, 센싱 장치(10, 20)는 상기 휠에 연결된 휠 베어링 조립체(1)의 특정 지점에서의 온도, 가속도 또는 압력 정보 등을 감지할 수 있다. 이하 차량용 센싱 장치(10, 20)는 각각 휠의 회전 속도 정보나 회전 각도 정보를 감지하는 실시예를 기준으로 설명하나, 반드시 이에 제한될 필요는 없다. 제1 센싱 장치(10)가 적어도 휠의 회전 속도 정보나 회전 각도 정보를 감지하는 실시예에서, 휠 베어링(5)은 제1 타겟(71)을 포함한다. 제2 센싱 장치(20)가 적어도 휠의 회전 속도 정보나 회전 각도 정보를 감지하는 실시예에서, 휠 베어링(5)은 제2 타겟(72)을 포함한다. 본 실시예에서 휠 베어링(5)은 제1 타겟(71) 및 제2 타겟(72)을 포함하나, 제1 타겟(71) 및 제2 타겟(72) 중 어느 하나만 구비되는 휠 베어링 조립체(1)도 구현 가능하다. 제1 타겟(71)은 내륜부(30)에 결합되어 내륜부(30)와 일체로 회전한다. 제1 타겟(71)은 회전축(C) 상에 배치되도록 휠 허브(31)에 결합된다. 제1 타겟(71)은 서로 다른 한 쌍의 자극을 가진다. 여기서, 서로 다른 한 쌍의 자극이라 함은 서로 다른 자극(예를 들어, N극과 S극)이 한 쌍을 이루는 것을 말한다. 제1 타겟(71)은 원통형상 또는 디스크 형상을 가질 수 있다. 제1 타겟(71)은 반원 형상의 N극과 반원 형상의 S극을 포함할 수 있다. 제1 타겟(71)은 제1 결합 부재(39)에 의해 휠 허브(31)에 결합될 수 있다. 제1 결합 부재(39)는 휠 허브(31)에 결합되는 휠 허브 결합부(39b)와, 휠 허브 결합부(39b)의 선단에 위치하고 제1 타겟(71)이 결합되는 제1 타겟 결합부(39a)를 포함할 수 있다. 예를 들어, 휠 허브 결합부(39b)은 압입, 나사결합, 용접 등과 같은 결합 방법에 의해 휠 허브(31)의 중심에 결합될 수 있다. 제2 타겟(72)은 내륜부(30)에 결합되어 내륜부(30)와 일체로 회전한다. 제2 타겟(72)은 제1 타겟(71)의 반경방향 외측에 위치하도록 내륜(33)에 결합된다. 제2 타겟(72)은 링 형상을 가지고 회전축(C)을 중심으로 한 원주방향을 따라 서로 다른 자극이 번갈아 배치된다. 예를 들어, 제2 타겟(72)에는 N극과 S극이 번갈아 배치되고, N극과 S극으로 이루어지는 자극 쌍이 복수 쌍으로 배치될 수 있다. 제2 타겟(72)은 제2 결합 부재(37)에 의해 내륜(33)에 결합될 수 있다. 제2 결합 부재(37)는 제2 타겟(72)의 형상에 대응하는 제2 타겟 결합부(37a)와 제2 타겟 결합부(37a)로부터 수직으로 연장하여 내륜(33)의 외주면에 결합되는 내륜 결합부(37b)를 포함할 수 있다. 제2 결합 부재(37)는 내륜 결합부(37b)를 내륜(33)의 외주면(12a)에 압입시킴으로써 내륜(33)에 결합될 수 있다. 휠 베어링(5)은 외륜(41)의 내측 축방향(IA) 단부에 결합되는 캡(60)을 포함한다. 캡(60)은 내륜부(30)의 내측 축방향(IA) 면을 덮는다. 캡(60)은 제2 타겟(72) 및 제1 타겟(71)을 전체적으로 덮도록 외륜(41)에 결합된다. 캡(60)은 강화 플라스틱 또는 비자성체의 금속(예를 들어, 스테인리스 스틸)으로 이루어질 수 있다. 캡(60)이 비자성체의 금속으로 이루어지는 경우, 캡(60)은 얇은 판상의 금속 재료를 프레스 가공 또는 펀칭 가공 등에 의해 제조될 수 있다. 캡(60)은 외륜(41)의 내주면에 결합되는 제1 캡(61)과 외륜(41)의 외주면에 결합되는 제2 캡(62)을 포함할 수 있다. 제1 캡(61)은 내륜부(30), 제1 타겟(71) 및 제2 타겟(72)을 덮는다. 제1 캡(61)은 외륜(41)의 내주면에 압입시킴으로써 외륜(41)에 기밀(air-tightly sealing) 또는 수밀(water-tightly sealing)하게 결합될 수 있다. 제2 캡(62)은 제1 캡(61)과 외륜(41)을 덮는다. 제2 캡(62)은 외륜(41)의 외주면을 감싸도록 배치된 상태에서 코킹(caulking), 스웨이징(swaging), 강제 압입 등에 의해 외륜(41)에 결합될 수 있다. 제2 캡(62)은 제1 센싱 장치(10)가 관통하는 통공이 형성될 수 있다. 상기 제2 캡의 통공은 제2 캡(62)의 중앙에 형성된다. 휠 베어링(5)은 제1 센싱 장치(10)를 캡(60)에 고정하는 마운트(80)를 더 포함할 수 있다. 마운트(80)는 제2 캡(62)에 고정될 수 있다. 마운트(80)는 제2 캡(62)을 금형에 고정한 상태에서 플라스틱 재료를 사출 성형 또는 오버 몰(over-molding)딩에 의해 제조될 수 있다. 마운트(80)는 제1 센싱 장치(10)가 관통하는 개구와, 제1 센싱 장치(10)의 체결을 위한 체결부(미도시)를 포함한다. 마운트(80)의 상기 체결부는 나사공 또는 너트로 구성될 수 있다. 일 실시예에 따른 제1 센싱 장치(10)는 제1 타겟(71)의 회전에 따른 자기장의 변화를 감지할 수 있다. 제1 센싱 장치(10)의 감지부(11)는 회전축(C) 상에 배치될 수 있다. 제1 센싱 장치(10)는 제1 타겟(71)으로부터 내측 축방향(IA)으로 이격 배치된다. 제1 센싱 장치(10)는 캡(60)의 중앙에 배치될 수 있다. 제1 센싱 장치(10)는 상기 휠과 일체로 회전하는 제1 타겟(71)에 의한 자기장 변화(휠에 관련된 정보)를 감지하여 신호를 생성할 수 있다. 여기서, 제1 센싱 장치(10)가 감지하는 상기 휠에 관련된 정보는 휠의 회전 각도 정보일 수 있다. 제1 센싱 장치(10)는 생성된 신호를 차량의 ECU(Electronic Control Unit)로 전달한다. 제1 센싱 장치(10)의 감지부(11)는 휠 허브(31)의 회전에 따른 제1 타겟(71)의 자기장 변화를 감지할 수 있도록 홀(Hall) 효과, AMR(Anisotropic Magneto Resistance) 효과, GMR(Giant Magneto Resistance) 효과 및 TMR(Tunnel Magneto Resistance) 효과 중 적어도 하나를 이용할 수 있다. 예를 들어, 제1 센싱 장치(10)는 자성체에 인가되는 전류에 따라 변하는 전압을 측정하여, AMR, GMR 또는 TMR 효과에 의해, 유도된 자기장에 따라 변화하는 자성체의 저항값을 측정함으로써, 자성체에 유도된 자기장의 세기 값을 측정할 수 있다. 일 실시예에 따른 제2 센싱 장치(20)는 제2 타겟(72)의 회전에 따른 자기장의 변화를 감지할 수 있다. 제2 센싱 장치(20)의 감지부(21)는 회전축(C)으로부터 외측 반경방향(OR)으로 이격된 위치에 배치된다. 제2 센싱 장치(20)는 감지부(21)가 위치하는 부분이 말단부를 형성하도록 반경방향(IR, OR)으로 연장된다. 제2 센싱 장치(20)는 제2 타겟(72)으로부터 내측 축방향(IA)으로 이격 배치된다. 제2 센싱 장치(20)는 상기 휠과 일체로 회전하는 제2 타겟(72)에 의한 자기장의 변화(휠에 관련된 정보)를 감지하여 신호를 생성할 수 있다. 여기서, 제2 센싱 장치(20)가 감지하는 상기 휠에 관련된 정보는 휠의 회전 속도 정보일 수 있다. 제2 센싱 장치(20)는 생성된 신호를 차량의 ECU로 전달한다. 일 실시예에 있어서, 제2 센싱 장치(20)는 제2 타겟(72)으로부터 유도된 자기장의 세기를 감지하여, 자기장의 세기에 대응하는 신호를 생성할 수 있다. 예를 들어, 제2 센싱 장치(20)는 제2 타겟(72)의 N극에 가까울 경우에는 (+) 전기 신호를 출력하고, 제2 타겟(72)의 S극에 가까울 경우 (-) 전기 신호를 출력할 수 있다. 이에 따라, 1쌍의 N-S극을 가진 제2 타겟(72)이 한 바퀴 회전을 하는 경우, N-S극의 경계에서는 전기 신호 값이 0으로 출력되고, N극 및 S극 각각의 중간에서는 자기장의 세기 값이 최대의 (+) 및 (-) 전기 신호로 각각 출력되므로, 1주기의 사인파의 신호를 출력할 수 있다. 이러한 동작 원리 하에서, 제2 센싱 장치(20)의 분해능은 제2 타겟(72)의 자석의 극수에 기초하여 결정될 수 있다. 예를 들어, 제2 타겟(72)이 5쌍의 N극 및 S극을 가지는 경우, 제2 타겟(72)이 한 바퀴 회전하는 동안 총 5주기의 사인파의 전기 신호가 출력되며, 이에 따라 제2 센싱 장치(20)에 의해, 360도/5, 즉 72도의 분해능으로 휠의 회전 속도를 측정할 수 있다. 일반적으로 제2 타겟(72)은 43 내지 80 쌍의 자극 쌍을 가지고, 이 경우 제2 센싱 장치(20)에 의해 약 3도 내지 8도의 분해능으로 차량용 휠의 회전 속도 정보를 감지하여 신호를 생성할 수 있다. 상술한 제1 센싱 장치(10) 및 제2 센싱 장치(20)의 기능은 하나의 예시일 뿐이고, 제1 센싱 장치(10)가 상술한 제2 센싱 장치(20)의 기능도 함께 수행하도록 구성될 수도 있고, 제1 센싱 장치(10)가 그 밖에 다른 기능을 수행하여 휠에 관련된 정보를 감지하게 구성될 수도 있다. 이하, 도 3 내지 도 9를 참고하여, 일 실시예에 따른 차량용 센싱 장치를 자세히 설명한다. 상기 제1 센싱 장치의 외형을 가진 실시예를 기준으로 이하 설명하나, 후술할 차량용 센싱 장치에 대한 설명은 상기 제2 센싱 장치에도 적용 가능하다. 본 개시를 설명하기 위하여, 서로 직교하는 X축, Y축 및 Z축에 의한 공간 직교좌표계를 정의한다. 각 축방향(X축방향, Y축방향, Z축방향)은, 각 축이 뻗어나가는 양쪽 방향을 의미한다. 각 축방향의 앞에 "+"부호가 붙는 것(+X축방향, +Y축방향, +Z축방향)은, 각 축이 뻗어나가는 양쪽 방향 중 어느 한 방향인 양의 방향을 의미한다. 각 축방향의 앞에 "-"부호가 붙는 것(-X축방향, -Y축방향, -Z축방향)은, 각 축이 뻗어나가는 양쪽 방향 중 나머지 한 방향인 음의 방향을 의미한다. 이하에서 언급되는 “전(+X)", "후(-X)", "좌(-Y)", "우(+Y)", "상(+Z)", "하(-Z)” 등의 방향을 지칭하는 표현은 XYZ 좌표축에 따라 정의하나, 이는 어디까지나 본 개시가 명확하게 이해될 수 있도록 설명하기 위한 것이며, 기준을 어디에 두느냐에 따라 각 방향들을 다르게 정의할 수도 있다. 도 3 및 도 4는 본 개시의 일 실시예에 따른 차량용 센싱 장치에서 바디(400)를 일부 절개한 사시도로서, 도 3은 충전재를 제외한 도면이고, 도 4는 충전재(700)를 포함한 도면이다. 도 3 및 도 4를 참고하여, 상기 센싱 장치는 감지부(100), 인서트(200), 연결 유닛(300), 바디(400), 고정부(500), 하우징(600) 및 충전재(700)를 포함한다. 감지부(100)는 하우징(600)의 내부에 배치된다. 감지부(100)의 적어도 일부는 충전재(700)에 의해 덮인다. 감지부(100) 및 인서트(200)의 전방 부분은 충전재에 의해 둘러싸일 수 있다. 본 개시에서 사용되는 "전방"의 방향지시어는 감지부(100)에 대해 대응하는 감지 대상의 방향을 의미하고, "후방"의 방향지시어는 전방의 반대 방향을 의미한다. 본 실시예에서는, 감지부(100)의 상기 감지 대상은 제1 타겟(71)이고, 전방은 외측 축방향(OA)이 되며, 후방은 내측 축방향(IA)이 된다. 감지부(100)는 상기 휠에 관련된 정보를 감지하여 신호를 생성한다. 감지부(100)는 각각 신호 생성 기능을 수행하는 IC(120)를 포함할 수 있다. 이하, 상기 휠에 관련된 정보의 종류의 예시를 설명한다. 일 예로, 상기 휠에 관련된 정보는 상기 휠의 회전 속도 정보, 회전 각도 정보 또는 상기 타겟의 이상 유무 정보로서, 자기장의 변화나 자기장의 세기 정보일 수 있다. 다른 예로, 상기 휠에 관련된 정보는 어느 한 감지부가 배치된 지점의 온도 정보로서, 이를 기초로 다른 감지부에서 생성된 다른 신호를 보상할 수 있다. 또 다른 예로, 상기 휠에 관련된 정보는 가속도 또는 압력 정보로서, 이를 기초로 ECU가 감지부가 배치된 위치의 환경 및 이상 유무를 판단할 수도 있다. 일 실시예에서, 상기 휠에 관련된 정보는 상기 휠의 회전 각도 정보를 포함한다. 여기서, 상기 휠에 관련된 정보는 상기 휠의 회전 속도 정보이고, 감지부(100)는 휠 스피드 센서(120)를 포함할 수 있다. 다른 실시예에서, 상기 휠에 관련된 정보는 상기 휠의 회전 각도 정보를 포함할 수 있고, 감지부(100)는 고분해능 휠 회전 위치 센서(120)를 포함할 수 있다. 또 다른 실시예에서, 상기 휠에 관련된 정보는 상기 타겟의 이상 유무 정보를 포함할 수 있고, 감지부(100)는 자기장의 세기 정보를 감지하는 센서(120)를 포함할 수 있다. 센서(120)는 IC로 형성될 수 있다. 센서(120)는 PCB(110)에 배치될 수 있다. 상기 휠에 관련된 정보는 온도 정보, 가속도 정보 또는 압력 정보 등을 포함할 수 있다. 감지부(100)는 온도, 가속도 또는 압력 등을 측정하는 소자(미도시)를 더 포함할 수 있다. 상기 소자는 PCB(110)에 배치될 수 있다. 감지부(100)가 생성하는 상기 신호는 어플리케이션(Application)에 따르는 신호 인터페이스(Signal Interface)를 구성할 수 있으며, 차량 특성에 따라 다른 종류의 신호를 채택할 수 있다. 감지부(100)는 프로그래밍(programming)을 통해 선택된 신호 인터페이스로 상기 신호를 생성하도록 기설정될 수 있다. 예를 들어, 상기 신호는 구형파, PWM(Pulse Width Modulation), AK-protocol(ArbeitsKreis protocol), incremental signal, SPI(Serial Peripheral Interface), SENT(Single Edge Nibble Transmission), ABI(application binary interface) 및 UVW의 3상 신호 중 어느 하나의 형태로 생성될 수 있다. 인서트(200)에 감지부(100)가 고정된다. 인서트(200)의 전방부에 감지부(100)가 고정된다. 인서트(200)는 하우징(600)의 개구부(600h)에 삽입된다. 인서트(200)는 하우징(600)의 개구부(600h)를 관통하여 배치된다. 인서트(200)는 바디(400)에 의해 지지된다. 인서트(200)의 일부는 바디(400)의 내부에 배치된다. 인서트(200)의 일부는 바디(400)의 내부에 잠기도록 배치된다. 인서트(200)의 다른 일부는 하우징(600)의 내부에 배치된다. 인서트(200)의 다른 일부는 충전재(700)에 잠기도록 배치된다. 인서트(200)의 감지부(100)를 지지하는 부분은 하우징(600)의 내부에 배치된다. 인서트(200)의 감지부(100)를 지지하는 부분은 충전재(700)에 잠기도록 배치된다. 본 실시예에서, 인서트(200)의 후방 부분이 바디(400)의 내부에 배치되고, 인서트(200)의 전방 부분이 하우징(600)의 내부에 배치된다. 연결 유닛(300)은 감지부(100)를 유선 연결하는 적어도 하나의 연결부(310)를 포함한다. 연결부(310)는 감지부(100)에 전원을 공급하거나 감지부(100)로부터의 상기 신호를 송신하도록, 감지부(100)에 연결된다. 연결부(310)는 도선 형태로 형성된 연결선(311)을 포함한다. 연결선(311)은 내부의 금속 도선부와 상기 금속 도선부를 감싸는 피복부를 포함할 수 있고, 상기 피복부는 상기 금속 도선부의 일단부를 노출시키도록 구성될 수 있다. 복수의 연결선(311)이 구비될 수 있다. 본 실시예에서는 4개의 연결선(311)이 구비된다. 연결부(310)는 연결부(310)의 일단부를 구성하는 터미널(313)을 더 포함할 수 있다. 터미널(313)은 연결선(311)과 감지부(100)를 연결하며 배치된다. 본 실시예에서 연결부(310)는 연결선(311)과 터미널(313)을 포함하나, 도시되지 않은 다른 실시예에서 연결부(310)는 연결선(311)만으로 구성되어 연결선(311)의 말단이 직접 감지부(100)에 연결될 수도 있다. 연결 유닛(300)은 복수의 연결선(311)을 한데 묶어 피복하는 피복재(330)를 더 포함할 수 있다. 피복재(330)는 복수의 연결선(311)을 둘러싸 케이블(311, 330)을 구성할 수 있다. 피복재(330)는 복수의 연결선(311)의 일단부를 노출시키도록 구성되어, 복수의 연결선(311)의 일단부들은 서로 갈라질 수 있다. 상기 센싱 장치는 상기 외륜부(40)에 대한 상대 위치가 고정되게 배치되는 바디(400)를 포함한다. 바디(400)의 내부에 인서트(200)의 일부가 배치된다. 바디(400)는 내부에 인서트(200)의 일부가 잠기도록 형성된다. 바디(400)는 인서트(200)와 결합한다. 바디(400)는 인서트(200)를 지지한다. 바디(400)의 내부에 하우징(600)의 적어도 일부가 배치된다. 바디(400)는 내부에 하우징(600)의 적어도 일부가 잠기도록 구성된다. 바디(400)는 하우징(600)과 결합한다. 바디(400)는 하우징(600)을 지지한다. 인서트(200) 및 하우징(600)이 배치된 상태에서 바디(400)가 오버 몰딩된다. 바디(400)는 인서트(200) 및 하우징(600)이 배치된 상태에서 사출 성형으로 형성되어, 내부에 인서트(200)의 일부 및 하우징(600)의 적어도 일부가 잠기도록 구성될 수 있다. 인서트(200) 중 하우징(600)의 외부에 배치된 부분이 바디(400)에 잠기도록 구성될 수 있다. 본 실시예에서는 하우징(600)의 일부가 바디(400)에 잠기도록 구성되나, 도시되지 않은 실시예에서 하우징(600)의 전체가 바디(400)에 잠기도록 구성될 수도 있다. 바디(400)는 하우징(600)의 개구부(600h)를 덮는다. 개구부(600h)를 형성하는 하우징(600)의 말단부가 바디(400) 내부에 잠긴다. 하우징(600)의 후방 말단부는 후방을 향하는 개구부(600h)를 형성하고, 하우징(600)의 상기 후방 말단부가 바디(400)의 내부에 잠긴다. 개구부(600h)를 통해 하우징(600)의 내부 공간(600s)이 후방으로 오픈(open)된다. 바디(400)는 소정의 제1 재질로 형성된다. 상기 제1 재질은 사출 성형이 가능한 재질이다. 상기 제1 재질은 후술할 하우징(600)의 제2 재질과 다르다. 상기 제1 재질은 합성 수지를 포함할 수 있다. 상기 제1 재질의 합성 수지는 열가소성 수지를 포함할 수 있다. 예를 들어, 상기 열가소성 수지에는 폴리스틸렌(polystyrene), 폴리에틸렌(polyethylene), 폴리아미드(polyamide), ABS(Acrylonitrile Butadiene Styrene) 등이 있다. 바디(400)는 인서트(200)의 일부를 덮는 인서트 커버부(410)와, 연결 유닛(300)의 일단부를 덮는 케이블 커버부(420)를 포함한다. 인서트 커버부(410)의 전방 부분은 하우징(600)의 후장 부분과 결합한다. 또한, 바디(400)는 고정부(500)가 배치되는 플랜지부(430)를 포함한다. 인서트 커버부(410), 케이블 커버부(420) 및 플랜지부(430)는 일체로 형성된다. 고정부(500)는 바디(400)를 상기 차체, 외륜부(40) 또는 캡(60) 등에 고정하는 고정부(500)를 포함한다. 고정부(500)는 체결 부재가 관통하도록 중앙에 홀을 형성할 수 있다. 고정부(500)가 배치된 상태에서 바디(400)가 사출 성형되어, 바디(400)에 고정부(500)가 고정될 수 있다. 하우징(600)은 일 측에 개구부(600h)를 형성한다. 본 실시예에서 하우징(600)은 후방을 향하는 개구부(600h)를 형성한다. 개구부(600h)를 통해 하우징(600)의 내부 공간(600s)으로 인서트(200)의 전방부가 삽입된다. 개구부(600h)를 통해 하우징(600)의 내부 공간(600s)으로 감지부(100)가 삽입된다. 개구부(600h)를 통해 하우징(600)의 내부 공간(600s)으로 충전재(700)가 주입될 수 있다. 충전재(700)는 하우징(600) 내부의 공간(600s)을 채운다. 충전재(700)는 하우징(600)의 내면과 감지부(100) 사이의 간극을 채운다. 충전재(700)는 하우징(600)의 내면과 인서트(200) 사이의 간극을 채운다. 충전재(700)는 감지부(100)의 적어도 일부를 덮는다. 충전재(700)는 인서트(200)의 전방 부분의 적어도 일부를 덮는다. 충전재(700)는 감지부(100)가 바디(400)로부터 이격되도록 감지부(100)의 적어도 일부를 덮는다. 충전재(700)는 감지부(100)의 후방면 중 인서트(200)와 접촉하지 않는 부분을 덮는다. 하우징(600)의 내부 공간(600s) 중 감지부(100) 및 인서트(200)를 제외한 간극을 충전재(700)가 채움으로써, 바디(400)의 사출 성형시 액상의 사출물이 하우징(600)의 개구부(600h)를 통해 유입되어 감지부(100)에 접촉하는 것을 막는다. 충전재(700)는 감지부(100)의 전방면을 덮을 수 있다. 충전재(700)는 센서(120)의 전방면을 덮을 수 있다. 충전재(700)는 하우징(600)의 내면과 센서(120)의 전방면 사이의 간극을 채울 수 있다. 충전재(700)는 액상으로 하우징(600) 내 주입되고 경화되어 형성된다. 액상의 충전재(700)는 하우징(600)의 내부 공간(600s) 중 간극을 채운다. 충전재(700)는 경화됨으로써 하우징(600), 감지부(100) 및 인서트(200)와 결합한다. 충전재(700)는 상기 제1 재질과 다른 제2 재질로 형성된다. 상기 제2 재질은 액상으로 주입되어 경화 가능한 재질이다. 상기 제2 재질은 에폭시(epoxy), 우레탄(urethane) 및 핫멜트 접착제(hotmelt adhesive) 중 적어도 하나를 포함할 수 있다. 상기 핫멜트 접착제는 가열하면 용융되고 냉각하면 굳어지는 성질이 있는 접착제이다. 본 실시예에서, 상기 제2 재질은 에폭시 재질이다. 도 5는 도 3의 센싱 장치의 분해 사시도로서, 충전재를 제외한 도면이다. 도 5를 참고하여, 감지부(100)는 PCB(110)를 포함할 수 있다. PCB(110)가 바디(400)로부터 이격되도록 충전재(700)가 PCB(110)의 적어도 일부를 덮을 수 있다. 이를 통해, 바디(400)의 사출 성형시 고온 및/또는 고압의 사출물이 PCB(110)에 악영향을 미치는 것을 막을 수 있고, PCB는 고온 및 고압에 취약하므로 충전재의 기술적 의의는 더욱 커진다. 감지부(100)에는 센서(120)를 보호하는 보호 회로(미도시)가 구성될 수 있다. 상기 보호 회로는 PCB(110)에 구성될 수 있다. 예를 들어, 상기 보호 회로는 역전압 또는 강한 전원 shock를 차단하는 기능을 수행할 수 있다. 상기 보호 회로는 센서(120)가 직접적인 데미지(damage)를 받는 것을 차단할 수 있다. 예를 들어, 상기 보호 회로는 외부로부터의 이상 전자파 및 과전류 등을 차단할 수 있다. 감지부(100)에는 요구에 맞도록 프로그램 코딩된 코딩 회로(미도시)가 구성될 수 있다. 상기 코딩 회로는 사용자의 요구에 맞도록 프로그램 코딩이 가능하도록 구성될 수도 있다. 상기 코딩 회로는 PCB에 구성될 수 있다. 상기 코딩 회로는 프로그램 코딩을 통해, 센서(120)가 신호를 생성하게 할 수 있고, 센서(120)의 분해능을 결정할 수 있다. 감지부(100)는 신호를 생성하는 센서(120)를 포함한다. 센서(120)는 상기 정보를 감지한다. 센서(120)는 전원을 공급받아 기능을 수행한다. 센서(120)는 PCB(110)에 배치될 수 있다. 센서(120)는 IC(Integrated Circuit) 칩(chip)으로 구성될 수 있다. 감지부(100)는 센서(120)외에도 추가로 보조 센서(미도시)를 더 포함할 수 있다. 상기 보조 센서는 PCB(110)에 배치될 수 있다. 예를 들어, 상기 보조 센서는 온도, 가속도 또는 압력 등을 측정하는 소자를 포함할 수 있다. 감지부(100)는 연결부(310)와 연결되어, 연결부(310)로 상기 신호를 전달하거나 연결부(310)로부터 상기 전원을 전달 받는 단자부(130)를 포함한다. 단자부(130)는 PCB(110)에 형성될 수 있다. 본 실시예에서는, 4개의 단자부(130a, 130b, 130c, 130d)가 구성된다. 복수의 단자부(130a, 130b, 130c, 130d)가 좌우 방향으로 배열될 수 있다. 인서트(200)는 바디부(200A)와 돌출부(200B)와 연결부 가이드(200C)를 포함한다. 돌출부(200B)는 바디부(200A)에서 전방으로 돌출된다. 한 쌍의 돌출부(200B1, 200B2)가 바디부(200A)에서 전방으로 돌출될 수 있다. 한 쌍의 돌출부(200B1, 200B2)는 좌우 양측에 배치될 수 있다. 돌출부(200B)는 인서트(200)에 대한 감지부(100)의 위치를 안내한다. 돌출부(200B)는 하우징(600)과 결합된다. 연결부 가이드(200C)는 바디부(200A)에서 후방으로 돌출될 수 있다. 연결부 가이드(200C)는 인서트(200)에 대한 연결부(310)의 위치를 안내할 수 있다. 감지부(100)를 유선 연결하는 복수의 연결부(310a, 310b, 310c, 310d)가 구비될 수 있다. 예를 들어, 어느 한 연결부(310a)는 감지부(100)에 전원을 공급하고, 다른 연결부들(310b, 310c, 310d)는 ECU에 감지부(100)에서 생성된 신호를 송신할 수 있다. 상기 신호는 복수의 신호를 포함할 수 있고, 상기 복수의 신호가 각각 서로 다른 연결부를 통해 ECU로 송신될 수 있다. 본 실시예에서는 4개의 연결부(310a, 310b, 310c, 310d)가 구비되나, 더 많은 수의 연결부가 구비되는 것도 가능하다. 터미널(313)의 일단부는 단자부(130)와 연결된다. 터미널(313)은 단자부(130)와 접촉되는 단자 연결부(313a)를 포함한다. 단자 연결부(313a)는 PCB(110)의 단자부(130)가 형성하는 홀에 삽입될 수 있다. 터미널(313)의 타단부는 연결선(311)과 연결된다. 터미널(313)은 연결선(311)과 접촉하는 연결선 결합부(313b)를 포함한다. 연결선(311)의 상기 금속 도선부의 말단부는 상하로 압력을 가해 압연될 수 있고, 상기 금속 도선부의 압연된 말단부와 연결선 결합부(313b)가 상하로 접촉될 수 있다. 연결선(311)과 터미널(313)은 다양한 연결 방식으로 서로 연결될 수 있다. 예를 들어, 상기 연결 방식에는 저항 용접, 레이져 용접, 납땜, 클램핑 등이 있다. 도 6 및 도 7은 도 5의 감지부(100), 인서트(200) 및 연결 유닛(300)의 조립 상태를 보여주는 사시도들로서, 서로 다른 방향에서 바라본 도면들이다. 도 6 및 도 7을 참고하여, 인서트(200)의 바디부(200A)는 터미널 고정부(250)와 엣지부(260)를 포함한다. 인서트(200)의 돌출부(200B)는 안착부(210)와 슬라이더(220)를 포함한다. 인서트(200)의 연결부 가이드(200C)는 연결선 가이드(230)와 터미널 가이드(240)를 포함한다. 터미널 고정부(250)는 터미널(313)을 인서트(200)에 고정한다. 터미널 고정부(250)는 터미널(313)이 배치된 상태로 사출 성형되어, 터미널(313)이 내부에 잠긴 상태로 형성될 수 있다. 본 실시예에서, 터미널(313)의 단자 결합부(313a)와 연결선 결합부(313b)의 사이 부분이 터미널 고정부(250)에 잠긴다. 복수의 터미널(313) 각각은 단자 결합부(313a), 터미널 고정부(250)에 잠긴 부분(미도시), 및 연결선 결합부(313b)가 순차적으로 연결되어 구성된다. 엣지부(260)는 터미널(313)의 일측에 배치된 모서리를 형성한다. 본 실시예에서, 엣지부(260)는 상측면과 후측면을 연결하는 모서리를 형성한다. 터미널(313)은 엣지부(260)를 따라 절곡되어 형성될 수 있다. 본 실시예에서, 터미널(313)은 상하 방향으로 연장된 부분에서 엣지부(260)를 따라 전방으로 절곡됨으로써, 단자 결합부(313a)를 형성한다. 안착부(210)는 감지부(100)의 위치를 안내한다. 인서트(200)의 전방부에 감지부(100)가 배치된다. 안착부(210)는 감지부(100)가 안착되는 면을 가진다. 감지부(100)는 안착부(210)에 접촉하며 배치된다. 한 쌍의 돌출부(200B1, 200B2)에 대응하는 한 쌍의 안착부(210)가 구비된다. 좌우 방향에 위치하는 한 쌍의 안착부(210) 사이에 간극이 형성되고, 상기 간극의 위치에 감지부(100)가 위치한다. 감지부(100)는 인서트(200)에 전방으로부터 후방으로 삽입됨으로써 기설정된 위치에 배치된다. 안착부(210)는 좌우 방향으로 감지부(100)에 접촉하는 끼임면(211)을 포함한다. 한 쌍의 끼임면(211)이 좌우 방향으로 마주본다. 한 쌍의 끼임면(211) 사이에 감지부(100)가 끼여서 배치된다. 안착부(210)는 전후 방향으로 감지부(100)에 접촉하는 걸림면(213)을 포함한다. 한 쌍의 걸림면(213)이 구비될 수 있다. 걸림면(213)은 전방을 바라본다. 슬라이더(220)는 하우징(600)의 후술할 인서트 가이드(620)와 맞물린다. 슬라이더(220)는 전후 방향으로 연장된 표면을 형성하는 슬라이딩면(221)을 포함한다. 슬라이딩면(221)은 하우징(600)의 내측면을 따라 슬라이딩 삽입되어, 하우징(600)과 인서트(200)가 결합될 수 있다. 좌우 한 쌍의 슬라이딩면(221)이 구비될 수 있다. 한 쌍의 슬라이딩면(221) 각각은 좌우 방향으로 하우징(600)의 내측면에 접촉하는 제1 슬라이딩면(221a)을 포함할 수 있다. 한 쌍의 슬라이딩면(221) 각각은 상하 방향으로 하우징(600)의 내측면에 접촉하는 제2 슬라이딩면(221b) 및 제3 슬라이딩면(221c)을 포함할 수 있다. 제2 슬라이딩면(221b)은 하방을 바라보고, 제3 슬라이딩면(221c)은 상방을 바라본다. 슬라이더(220)는 전방을 바라보는 스토퍼 대응부(222)를 포함할 수 있다. 스토퍼 대응부(222)는 하우징(600)의 스토퍼(622)와 접촉함으로써, 하우징(600)에 대해 인서트(200)가 기설정된 위치에 배치되게 한다. 좌우 한 쌍의 스토퍼 대응부(222)가 구비될 수 있다. 한 쌍의 스토퍼 대응부(222) 각각은 전후 방향으로 서로 이격된 복수의 전방면을 포함할 수 있다. 스토퍼 대응부(222)는 상대적으로 전방에 배치되는 제1 스토퍼 대응면(222a)과, 상대적으로 후방에 배치되는 제2 스토퍼 대응면(222b, 222c)을 포함할 수 있다. 제2 스토퍼 대응면(222b, 222c)은 상하 방향으로 이격된 2개의 면으로 구성될 수 있다. 제1 스토퍼 대응면(222a)은 슬라이딩면(221)의 전방부에 배치될 수 있다. 제2 스토퍼 대응면(222b, 222c)는 슬라이딩면(221)의 후방부에 배치될 수 있다. 연결부 가이드(200C)는 연결부(310)의 일단부의 위치를 안내한다. 연결부 가이드(200C)는 복수의 연결선(311)의 일단부의 위치를 안내하는 연결선 가이드(230)를 포함한다. 연결부 가이드(200C)는 복수의 터미널(313)의 연결선 결합부(313b)의 위치를 안내하는 터미널 가이드(240)를 포함할 수 있다. 연결선 가이드(230)는 연결선(311)의 하측면을 받쳐주는 베이스(231)를 포함할 수 있다. 연결선 가이드(230)는 베이스(231)의 좌우단에서 상측으로 돌출되고 전후 방향으로 연장되는 아우터 가이드(232)를 포함할 수 있다. 베이스(231) 및 좌우 한 쌍의 아우터 가이드(232)가 형성하는 공간에 복수의 연결선(311)의 일단부가 위치할 수 있다. 연결선 가이드(230)는 인접한 2개의 연결선(311)의 사이에 배치되는 분리 가이드(233)를 포함할 수 있다. 분리 가이드(233)는 베이스(231)에서 상측으로 돌출되어 전후 방향으로 연장된다. 복수의 분리 가이드(233)가 구비될 수 있다. 연결선 가이드(230)는 분리 가이드(233)의 상단에서 상측으로 돌출되는 삽입 가이드(235)를 더 포함할 수 있다. 삽입 가이드(235)는 연결선(311)이 상측으로부터 하측으로 인서트(200)의 기설정된 위치에 삽입될 때, 연결선(311)을 안내하는 기능을 수행할 수 있다. 삽입 가이드(235)는 분리 가이드(233)의 우측면에서 상하 방향으로 연장되는 면을 형성하는 제1 삽입 가이드(235a)와, 분리 가이드(233)의 좌측면에서 상하 방향으로 연장되는 면을 형성하는 제2 삽입 가이드(235b)를 포함한다. 하나의 분리 가이드(233)에 제1 삽입 가이드(235a) 및 제2 삽입 가이드(235b)가 배치될 수 있다. 어느 한 분리 가이드(233)의 상단에 배치되는 제1 삽입 가이드(235a)와 인접하는 다른 한 분리 가이드(233)의 상단에 배치되는 제2 삽입 가이드(235b)는 전후 방향으로 이격될 수 있다. 터미널 가이드(240)는 연결선(311)의 하측면을 받쳐주는 베이스(241)를 포함할 수 있다. 터미널 가이드(240)는 베이스(241)의 좌우단에서 상측으로 돌출되고 전후 방향으로 연장되는 아우터 가이드(242)를 포함할 수 있다. 베이스(241) 및 좌우 한 쌍의 아우터 가이드(242)가 형성하는 공간에 복수의 터미널(313)의 연결선 결합부(313b)가 위치할 수 있다. 터미널 가이드(240)는 인접한 2개의 터미널(313)의 사이에 배치되는 분리 가이드(243)를 포함할 수 있다. 분리 가이드(243)는 베이스(241)에서 상측으로 돌출되어 전후 방향으로 연장된다. 복수의 분리 가이드(243)가 구비될 수 있다. 인서트(200)는 연결선(311) 및 터미널(313)이 연결되는 연결 지점에 대응하는 부분에 홀(200h)을 형성한다. 홀(200h)은 상기 연결 지점의 하측에 위치한다. 홀(200h)은 인서트(200)를 상하 방향으로 관통할 수 있다. 센서(120)는 감지부(100)의 전방 부분에 위치할 수 있다. 센서(120)는 감지부(100)의 전방으로 돌출되게 배치될 수 있다. 센서(120)의 전방면은 감지부(100)의 최전방의 면일 수 있다. PCB(110)는 전방을 바라볼 수 있다. 센서(120)는 PCB(110)의 전방면에 배치될 수 있다. 센서(120)의 전방면은 PCB(110)의 전방면보다 소정의 거리(t3)만큼 전방에 위치할 수 있다. 인서트(200)는 하우징(600)의 내면 중 후향면에 접촉하는 최전방의 스토퍼 대응면(222a)을 포함할 수 있다. 스토퍼 대응면(222a)는 인서트(200) 중 가장 전방에 면을 형성한다. 구체적으로, 스토퍼 대응면(222a)은 후향면(A2)에 접촉할 수 있다. 스토퍼 대응면(222a)은 감지부(100)의 최전방의 면보다 전방에 위치한다. 인서트(200)의 스토퍼 대응면(222a)은 PCB(110)의 전방면 보다 소정의 거리(t2)만큼 전방에 위치할 수 있다. 거리(t2)은 거리(t3)보다 길다. 거리(t2)는 0.8 내지 1.2 mm일 수 있다. 예를 들어, 거리(t2)는 1.1mm이다. 거리(t3)는 0.15 내지 0.25 mm일 수 있다. 예를 들어, 거리(t3)는 0.2mm일 수 있다. 이를 통해, 하우징(600)에 대한 인서트(200)의 조립 위치를 정확히 설정할 수 있고, 감지부(100)의 전방면이 충전재(700)에 의해 덮일 수 있도록 하우징(600)의 후향면(A1, A2)과 이격 거리를 유지하게 할 수 있다. 도 8은 도 5의 하우징(600)의 사시도이고, 도 9는 도 8의 하우징(600)의 입면도이다. 도 8 및 도 9를 참고하여, 하우징(600)은 후측으로 개구부(600h)를 가진 내부 공간(600s)을 형성한다. 하우징(600)과 바디(400)의 결합 방향은 개구부(600h)의 대향 방향과 평행할 수 있다. 본 실시예에서 상기 결합 방향은 전후 방향이다. 하우징(600)은 외측면을 형성하는 하우징 본체(610)를 포함한다. 하우징 본체(610)의 내부에 공간(600s)이 형성된다. 하우징 본체(610)는 전체적으로 전후 방향으로 연장된 원통형이다. 하우징 본체(610)는 후방을 향하는 개구부(600h)를 제외하고 내부 공간(600s)을 둘러싼다. 하우징(600)은 하우징(600)과 인서트(200)의 결합 방향에 평행하게 연장된 홈(621h) 또는 돌기(미도시)를 형성하는 인서트 가이드(620)를 포함한다. 본 실시예에서 인서트 가이드(620)는 홈(621h)을 형성하나, 다른 실시예에서 상기 인서트 가이드는 상기 결합 방향(X축 방향)으로 연장된 돌기를 형성할 수도 있다. 인서트 가이드(620)는 인서트(200)의 슬라이딩면(221)에 접촉하는 안내면(621)을 포함한다. 안내면(621)은 전후 방향으로 연장된 면을 형성한다. 인서트(200)의 한 쌍의 슬라이딩면(221)에 대응하는 한 쌍의 안내면(621)이 구비될 수 있다. 안내면(621)은 제1 슬라이딩면(221a)에 접촉하는 제1 안내면(621a)과, 제2 슬라이딩면(221b)에 접촉하는 제2 안내면(621b)과, 제3 슬라이딩면(221c)에 접촉하는 제3 안내면(621c)을 포함한다. 제2 안내면(621b)과 제3 안내면(621c)은 상하로 이격되어 마주보며, 사이에 홈(621h)을 형성한다. 인서트 가이드(620)는 인서트(200)의 스토퍼 대응부(222)에 접촉하는 스토퍼(622)를 포함한다. 스토퍼(622)는 후방면을 포함할 수 있다. 인서트(200)의 한 쌍의 스토퍼 대응부(222)에 대응하는 한 쌍의 스토퍼(622)가 구비될 수 있다. 스토퍼(622)는 전후 방향으로 서로 이격된 복수의 후방면을 포함할 수 있다. 스토퍼(622)는 제1 스토퍼 대응면(222a)에 접촉하는 제1 스토퍼 면(622a)과, 제2 스토퍼 대응면(222b, 222c)에 접촉하는 제2 스토퍼 면(622b, 622c)을 포함할 수 있다. 하우징(600)은 바디(400)와 결합하는 결합부(630)를 포함한다. 결합부(630)는 개구부(600h)를 형성하는 하우징(600)의 말단부에 형성된다. 하우징(600)의 상기 말단부는 바디(400)의 내부에 잠긴다. 결합부(630)는 바디(400)의 내부에 잠긴다. 결합부(630)는 상기 결합 방향(X축 방향)에 수직한 방향으로 돌출된 립(631) 및 상기 결합 방향(X축 방향)에 수직한 방향으로 함몰된 홈(633) 중 적어도 하나를 포함한다. 본 실시예에서 결합부(630)는 립(631) 및 홈(633)을 모두 포함하나, 다른 실시예에서 립(631) 및 홈(633) 중 어느 하나만 구비할 수도 있다. 결합부(630)는 개구부(600h)의 둘레를 에워싸도록 연장된다. 결합부(630)는 링형으로 연장될 수 있다. 립(631)은 개구부(600h)의 둘레를 따라 연장된다. 립(631)은 개구부(600h)의 둘레를 에워쌀 수 있다. 립(631)은 결합부(630)의 외표면에서 외측 방향으로 돌출될 수 있다. 여기서, 외측 방향이란 개구부(600h)의 중심을 전후 방향으로 관통하는 가상의 축으로부터 멀어지는 방향을 의미한다. 립(631)은 전후 방향으로 두께를 가지고 개구부(600h)를 중심으로 한 원주 방향을 따라 연장된 리브 형태로 형성될 수 있다. 립(631)을 통해, 하우징(600)과 바디(400)의 체결력을 상승시킬 수 있고, 하우징(600)과 바디(400)의 사이로 수분이 유입되는 것을 방지할 수 있다. 립(631)은 전후 방향으로 소정 수치 이하의 두께를 가지게 함으로써, 바디(400)의 사출 성형시 사출물의 고온에 의해 일부 용융이 일어나게 하여 바디(400)와 립(631)의 체결력을 상승시킬 수 있다. 홈(633)은 개구부(600h)의 둘레를 따라 연장된다. 홈(633)은 개구부(600h)의 둘레를 에워쌀 수 있다. 홈(633)은 결합부(630)의 외표면에서 내측 방향으로 함몰될 수 있다. 여기서, 내측 방향이란 개구부(600h)의 중심을 전후 방향으로 관통하는 가상의 축으로 가까워지는 방향을 의미한다. 결합부(630)는 하우징(600)의 후단부의 테두리를 형성하는 테두리부(635)를 포함한다. 홈(633)은 전후 방향으로 이격된 립(631)과 테두리부(635)의 사이에 형성될 수 있다. 테두리부(635)는 립(631)보다 후방에 위치한다. 테두리부(635)는 개구부(600h)의 둘레를 따라 연장된다. 테두리부(635)는 개구부(600h)의 둘레를 에워쌀 수 있다. 결합부(630)는 하우징(600)의 후단을 형성하는 말단면(636)을 포함한다. 말단면(636)은 테두리부(635)에 연결된 후단면을 형성할 수 있다. 말단면(636)은 개구부(600h)의 둘레를 따라 연장된다. 말단면(636)은 개구부(600h)의 둘레를 에워쌀 수 있다. 하우징(600)은 감지부(100)의 위치를 안내하는 홈(650h)을 형성하는 감지부 가이드(650)를 포함한다. 감지부 가이드(650)는 상기 결합 방향(X축 방향)에 평행하게 연장된 홈(650h)을 형성한다. 본 실시예에서 감지부 가이드(650)는 상기 결합 방향으로 연장된 홈을 형성하나, 다른 실시예에서 상기 인서트 가이드는 상기 결합 방향으로 연장된 돌기를 형성할 수도 있다. 감지부 가이드(650)는 감지부(100)가 하우징(600)의 내측으로 삽입될 때 감지부(100)의 측면을 슬라이딩 접촉하는 안내면(651)을 포함한다. 안내면(651)은 상기 결합 방향(X축 방향)으로 연장된다. 본 실시예에서 안내면(651)이 감지부(100)의 PCB(110)의 모서리에 접촉된다. 감지부 가이드(650)는 후방면을 형성하는 스토퍼(652)를 포함한다. 스토퍼(652)는 감지부(100)의 전방면에 접촉하여, 감지부(100)가 기설정된 위치에서 전방으로 이동하는 것을 제한한다. 본 실시예에서 스토퍼(652)는 감지부(100)의 PCB(110)의 모서리 부분의 전방면에 접촉한다. 도 3, 도 4 및 도 9를 참고하여, 충전재(700)는 하우징(600)의 내면 중 후향면(A1, A2)과 감지부(100)의 전방면 사이의 간극을 채운다. 감지부(100)는 하우징(600)의 후향면(A1, A2)을 마주본다. PCB(110)의 전방면은 하우징(600)의 후향면(A1, A2)을 마주본다. 센서(120)의 전방면은 하우징(600)의 후향면(A1, A2)을 마주본다. 하우징(600)의 내면 중 감지부(100)를 마주보는 후향면(A1, A2)은, 전방으로 함몰되는 센서 대향면(A1)을 포함한다. 센서 대향면(A1)은 센서(120)의 전방면을 마주본다. 센서(120)의 전방면은 감지부(100)의 다른 부분에 비해 전방으로 돌출되어 있고, 이 경우 함몰된 센서 대향면(A1)을 통해 충전재(700)가 센서(120)의 전방면을 원활하게 덮도록 유도할 수 있다. 센서 대향면(A1)은 후향면(A1, A2)의 나머지 면(A2)에 비해 전방으로 소정 깊이(t1) 함몰된다. 깊이(t1)은 1.8 내지 2.2 mm일 수 있다. 예를 들어, 깊이(t1)은 2mm일 수 있다. 이를 통해, 감지부(100)의 전방면과 하우징(600)의 후향면(A1, A2) 사이의 적절한 이격 거리를 유지할 수 있다. 구체적으로, 감지부(100)의 전방면이 하우징(600)의 후향면(A1, A2)에 접촉하지 않도록 하여, 하우징(600)과 인서트(200)의 조립 시 접촉에 의한 감지부(100)의 손상을 방지할 수 있고, 바디(400)의 사출 성형시 사출물의 고온에 의한 감지부(100)의 손상을 방지할 수 있다. 또한, 센서(120)의 전방면이 하우징(600)의 센서 대향면(A1)으로부터 지나치게 이격되는 것을 막아, 센서(120)의 감지 대상에 대한 센싱 기능의 저하를 방지할 수 있다. 도 10은 본 개시의 일 실시예에 따른 차량용 센싱 장치의 제조방법의 흐름도이다. 도 10에 도시된 흐름도에서 프로세스 단계들, 방법 단계들, 알고리즘들 등이 순차적인 순서로 설명되었지만, 그러한 프로세스들, 방법들 및 알고리즘들은 임의의 적합한 순서로 작동하도록 구성될 수 있다. 다시 말하면, 본 개시의 다양한 실시예들에서 설명되는 프로세스들, 방법들 및 알고리즘들의 단계들이 본 개시에서 기술된 순서로 수행될 필요는 없다. 또한, 일부 단계들이 비동시적으로 수행되는 것으로서 설명되더라도, 다른 실시예에서는 이러한 일부 단계들이 동시에 수행될 수 있다. 또한, 도면에서의 묘사에 의한 프로세스의 예시는 예시된 프로세스가 그에 대한 다른 변화들 및 수정들을 제외하는 것을 의미하지 않으며, 예시된 프로세스 또는 그의 단계들 중 임의의 것이 본 개시의 다양한 실시예들 중 하나 이상에 필수적임을 의미하지 않으며, 예시된 프로세스가 바람직하다는 것을 의미하지 않는다. 도 10을 참고하여, 상기 센싱 장치의 제조방법은 감지부(100)와 인서트(200)를 결합하는 단계(S10)를 포함한다. 단계(S10)에서, 감지부(100)를 전방으로부터 후방으로 인서트(200)의 한 쌍의 안착부(210) 사이로 삽입시킨다. 단계(S10)에서, 인서트(200)의 끼임면(211)을 따라 감지부(100)가 후방으로 슬라이딩 삽입되고, 인서트(200)의 걸림면(213)에 의해 감지부(100)가 걸리게(catching) 된다. 터미널(313)이 구비된 실시예에서는, 단계(S10) 전에 인서트(200)와 터미널(313)을 결합시킨다. 인서트(200)의 터미널 고정부(250)를 사출 성형하기 전에, 인서트(200)의 상측면 복수의 터미널(313)을 배치한다. 복수의 터미널(313)을 배치된 상태에서 터미널 고정부(250)가 사출 성형됨으로써, 각각의 터미널(313)의 일부가 터미널 고정부(250)에 잠기고, 터미널(313)이 인서트(200)와 결합된다. 단계(S10)에서, 감지부(100)를 인서트(200)에 삽입시키고, 터미널(313)의 단자 연결부(310)를 감지부(100)의 단자부(130)에 연결시킨다. 상기 제조방법은, 단계(S10) 후, 인서트(200)를 하우징(600)의 개구부(600h)로 삽입하는 단계(S20)를 포함한다. 단계(S20)에서 인서트(200)를 하우징(600)의 개구부(600h)로 삽입함으로써, 인서트(200)가 개구부(600h)를 관통하여 배치되고, 감지부(100)가 하우징(600) 내부에 배치된다. 인서트(200)는 후방으로부터 전방으로 하우징(600)의 개구부(600h)에 삽입된다. 단계(S20)에서, 하우징(600)의 안내면(651)을 따라 감지부(100)가 전방으로 슬라이딩 삽입되고, 하우징(600)의 스토퍼(652)에 의해 감지부(100)가 걸리게 된다. 단계(S20)에서, 하우징(600)의 안내면(621)을 따라 인서트(200)의 슬라이더(220)가 슬라이딩 삽입되고, 하우징(600)의 스토퍼(622)에 의해 인서트(200)의 스토퍼 대응부(222)가 걸리게 된다. 상기 제조방법은, 단계(S20) 후, 하우징(600) 내부에 액상의 충전재(700)를 주입하여 경화하는 단계(S30)를 포함한다. 단계(S30)에서 액상의 충전재(700)는 하우징(600)의 내부 공간(600s) 중 빈 공간을 채운다. 하우징(600)의 내부에 액
[KO KR20200031901A]: 허브 조립체 및 휠 베어링 조립체 [EN KR20200031901A]: HUB ASSEMBLY AND WHEEL BEARING ASSEMBLY | [KO KR20200031901A]: 본 개시의 일 측면에 따른 실시예들은 허브 조립체에 관련된다. 예시적 실시예에 따른 허브 조립체는, 축의 외측 반경방향으로 연장하는 플랜지부, 플랜지부로부터 외측 반경방향으로 연장하고 축의 원주방향을 따라 이격되어 배치되는 복수의 디스크 결합부, 및 복수의 디스크 결합부의 각각에 형성되는 복수의 볼트 홀을 포함하는 휠 허브; 플랜지부의 내측 축방향에 배치되는 디스크면, 디스크면으로부터 축의 내측 반경방향으로 연장하고 원주방향을 따라 이격되는 복수의 스포크, 및 복수의 스포크 각각의 내측 반경방향 단부에 형성되는 복수의 반원형 리세스를 포함하는 브레이크 디스크; 내측 반경방향 단부로부터 외측 반경방향을 따라 리세스에 장착되고 축에 평행하게 탭 홀이 형성되는 복수의 브릿지; 및 휠 허브의 볼트 홀을 관통하여 브릿지의 탭 홀에 체결되는 복수의 볼트를 포함한다. [EN KR20200031901A]: Embodiments according to one aspect of the present invention relate to a hub assembly. According to an embodiment, a hub assembly comprises: a wheel hub including a flange portion extending in an outer radial direction of an axis, a plurality of disk coupling portions extending in the outer radial direction from the flange portion and spaced apart in a circumferential direction of the axis, and a plurality of bolt holes formed in the plurality of disk coupling portions, respectively; a brake disk including a disk surface disposed in an inner axial direction of the flange portion, a plurality of spokes extending in an inner radial direction of the axis from the disk surface and spaced in the circumferential direction, and a plurality of semi-circular recesses formed at an inner radial end of each of the plurality of spokes; a plurality of bridges mounted on the recesses in the outer radial direction from an inner radial end and having tab holes parallel to the axis; and a plurality of bolts penetrating the bolt holes of the wheel hub to be fastened to the tab holes of the bridges. | KR20200031901A | 2020-03-25 | KR20180110960A | 2018-09-17 | KR20180110960A, 2018-09-17 | KR20200031901A: 2020-03-25 | ILJIN GLOBAL CO LTD | KIM WAN TAE OH HA SEOK | B60B27/00: I | B60B27/0052: A B60B27/0084: I B60B27/0094: I B60G2400/64: A |  |  | [KO KR20200031901A]: 축의 외측 반경방향으로 연장하는 플랜지부, 상기 플랜지부로부터 외측 반경방향으로 연장하고 상기 축의 원주방향을 따라 이격되어 배치되는 복수의 디스크 결합부, 및 상기 복수의 디스크 결합부의 각각에 형성되는 복수의 볼트 홀을 포함하는 휠 허브; 상기 플랜지부의 내측 축방향에 배치되는 디스크면, 상기 디스크면으로부터 상기 축의 내측 반경방향으로 연장하고 상기 원주방향을 따라 이격되는 복수의 스포크, 및 상기 복수의 스포크 각각의 내측 반경방향 단부에 형성되는 복수의 반원형 리세스를 포함하는 브레이크 디스크; 상기 내측 반경방향 단부로부터 상기 외측 반경방향을 따라 상기 리세스에 장착되고 상기 축에 평행하게 탭 홀이 형성되는 복수의 브릿지; 및 상기 휠 허브의 볼트 홀을 관통하여 상기 브릿지의 탭 홀에 체결되는 복수의 볼트를 포함하는, 허브 조립체. 제1항에 있어서, 상기 브릿지는, 상기 리세스의 내주부에 대향하는 외주부; 상기 외주부로부터 외측 반경방향으로 연장하고 상기 스포크의 내측 축방향 단부를 지지하는 내측 플랜지부; 및 상기 외주부로부터 외측 반경방향으로 연장하고 상기 스포크의 외측 축방향 단부를 지지하는 외측 플랜지부를 포함하는, 허브 조립체. 제2항에 있어서, 상기 탭 홀의 중심은 상기 외측 플랜지부 및 상기 내측 플랜지부의 중심으로부터 미리 정해진 편심 거리를 가지는, 허브 조립체. 제2항에 있어서, 상기 외측 플랜지부에는 상기 외측 플랜지부의 원주방향을 따라 서로 이격되어 형성되는 복수의 컷아웃 홈이 형성되는, 허브 조립체. 제4항에 있어서, 상기 브릿지와 상기 디스크 결합부 사이에 배치되는 복수의 탄성 부재를 더 포함하는, 허브 조립체. 제5항에 있어서, 상기 탄성 부재는, 상기 볼트가 관통하는 통공이 형성된 링 부; 및 상기 링 부로부터 외측 반경방향으로 연장하고 상기 링 부의 원주방향을 따라 서로 이격되어 배치되는 복수의 윙 부 를 포함하는, 허브 조립체. 제6항에 있어서, 상기 윙 부는 상기 외측 플랜지부의 복수의 컷아웃 홈에 맞물리는, 허브 조립체. 제7항에 있어서, 상기 윙 부는 상기 브릿지를 향하여 절곡되어 상기 스포크의 외측 축방향 단부에 맞닿는 접촉부를 포함하는, 허브 조립체. 제2항에 있어서, 상기 브릿지는 상기 외측 축방향으로 돌출하여 상기 볼트 홀에 삽입되는 돌출부를 더 포함하는, 허브 조립체. 제2항에 있어서, 상기 브릿지는 D자의 횡단면 형상을 가지는, 허브 조립체. 차량의 현가장치에 결합되는 외륜; 축의 외측 반경방향으로 연장하는 플랜지부, 상기 플랜지로부터 상기 외측 반경방향으로 연장하고 상기 축의 원주방향을 따라 이격되어 배치되는 복수의 디스크 결합부, 및 상기 복수의 디스크 결합부의 각각에 형성되는 복수의 볼트 홀을 포함하는 휠 허브; 상기 휠 허브에 결합되어 상기 외륜에 대하여 상대 회전하는 내륜; 상기 외륜과 상기 휠 허브 사이 및 상기 외륜과 상기 내륜 사이에 배치되는 복수의 전동체; 상기 플랜지의 내측 축방향에 배치되는 디스크면, 상기 디스크면으로부터 상기 축의 내측 반경방향으로 연장하고 상기 원주방향을 따라 이격되는 복수의 스포크, 및 상기 복수의 스포크 각각의 내측 반경방향 단부에 형성되는 복수의 반원형 리세스를 포함하는 브레이크 디스크; 상기 내측 반경방향 단부로부터 상기 외측 반경방향을 따라 상기 리세스에 장착되고 상기 축에 평행하게 탭 홀이 형성되는 복수의 브릿지; 및 상기 휠 허브의 볼트 홀을 관통하여 상기 브릿지의 탭 홀에 체결되는 복수의 볼트를 포함하는, 휠 베어링 조립체. 제11항에 있어서, 상기 브릿지는, 상기 리세스의 내주부에 대향하는 외주부; 상기 외주부로부터 외측 반경방향으로 연장하고 상기 스포크의 내측 축방향 단부를 지지하는 내측 플랜지부; 및 상기 외주부로부터 외측 반경방향으로 연장하고 상기 스포크의 외측 축방향 단부를 지지하는 외측 플랜지부를 포함하는, 휠 베어링 조립체. 제12항에 있어서, 상기 탭 홀의 중심은 상기 외측 플랜지부 및 상기 내측 플랜지부의 중심으로부터 편심 거리를 가지는, 휠 베어링 조립체. 제12항에 있어서, 상기 외측 플랜지에는 상기 플랜지의 원주방향을 따라 서로 이격되어 형성되는 복수의 컷아웃 홈이 형성되는, 휠 베어링 조립체. 제14항에 있어서, 상기 브릿지와 상기 디스크 결합부 사이에 배치되는 복수의 탄성 부재를 더 포함하는, 허브 조립체. 제15항에 있어서, 상기 탄성 부재는, 상기 볼트가 관통하는 통공이 형성된 링 부; 및 상기 링 부로부터 외측 반경방향으로 연장하고 상기 링 부의 원주방향을 따라 서로 이격되어 배치되는 복수의 윙 부를 포함하는, 휠 베어링 조립체. 제16항에 있어서, 상기 윙 부는 상기 외측 플랜지의 복수의 컷아웃 홈에 맞물리는, 휠 베어링 조립체. [EN KR20200031901A]: A flange portion extending in the outer radial direction of the shaft, a plurality of disk coupling portions extending in the outer radial direction from the flange portion and spaced apart along the circumferential direction of the shaft, and a plurality of bolts formed in each of the plurality of disk coupling portions A wheel hub including a hole; A disk surface disposed in the inner axial direction of the flange portion, a plurality of spokes extending in the inner radial direction of the shaft from the disk surface and spaced apart along the circumferential direction, and formed at inner radial ends of each of the plurality of spokes A brake disc comprising a plurality of semi-circular recesses; A plurality of bridges mounted in the recess along the outer radial direction from the inner radial end and having a tap hole formed parallel to the axis; And a plurality of bolts penetrating through the bolt holes of the wheel hub and fastening to the tab holes of the bridge. According to claim 1, The bridge, The outer peripheral portion facing the inner peripheral portion of the recess; An inner flange portion extending radially outward from the outer circumferential portion and supporting an inner axial end of the spoke; And an outer flange portion extending radially outward from the outer circumferential portion and supporting an outer axial end of the spoke. The hub assembly according to claim 2, wherein the center of the tap hole has a predetermined eccentric distance from the center of the outer flange portion and the inner flange portion. The hub assembly of claim 2, wherein a plurality of cut-out grooves formed apart from each other along the circumferential direction of the outer flange portion is formed in the outer flange portion. The hub assembly according to claim 4, further comprising a plurality of elastic members disposed between the bridge and the disk coupling portion. According to claim 5, The elastic member, A ring portion through-hole formed through the bolt; And a plurality of wing portions extending radially outward from the ring portion and spaced from each other along a circumferential direction of the ring portion. 7. The hub assembly of claim 6, wherein the wing portion engages a plurality of cutout grooves in the outer flange portion. The hub assembly of claim 7, wherein the wing portion includes a contact portion that is bent toward the bridge and abuts on the outer axial end of the spoke. The hub assembly of claim 2, wherein the bridge further includes a protrusion projecting in the outer axial direction and inserted into the bolt hole. The hub assembly of claim 2, wherein the bridge has a D-shaped cross-sectional shape. An outer ring coupled to the suspension of the vehicle; A flange portion extending in the outer radial direction of the shaft, a plurality of disk coupling portions extending in the outer radial direction from the flange and spaced apart along the circumferential direction of the shaft, and a plurality of bolts formed in each of the plurality of disk coupling portions A wheel hub including a hole; An inner ring coupled to the wheel hub and rotating relative to the outer ring; A plurality of rolling elements disposed between the outer ring and the wheel hub and between the outer ring and the inner ring; A disk surface disposed in the inner axial direction of the flange, a plurality of spokes extending in the inner radial direction of the shaft from the disk surface and spaced along the circumferential direction, and a plurality of spokes formed at the inner radial ends of each of the plurality of spokes A brake disc comprising a semicircular recess of; A plurality of bridges mounted in the recess along the outer radial direction from the inner radial end and having a tap hole formed parallel to the axis; And a plurality of bolts penetrating through the bolt holes of the wheel hub and fastening to the tab holes of the bridge. 12. The method of claim 11, The bridge, The outer peripheral portion facing the inner peripheral portion of the recess; An inner flange portion extending radially outward from the outer circumferential portion and supporting an inner axial end of the spoke; And an outer flange portion extending radially outward from the outer circumferential portion and supporting an outer axial end of the spoke. The wheel bearing assembly according to claim 12, wherein the center of the tab hole has an eccentric distance from the center of the outer flange portion and the inner flange portion. The wheel bearing assembly according to claim 12, wherein a plurality of cutout grooves formed spaced apart from each other along the circumferential direction of the flange are formed on the outer flange. The hub assembly according to claim 14, further comprising a plurality of elastic members disposed between the bridge and the disk coupling portion. 16. The method of claim 15, The elastic member, A ring portion having a through hole through which the bolt is formed; And a plurality of wing portions extending radially outward from the ring portion and spaced from each other along the circumferential direction of the ring portion. 17. The wheel bearing assembly of claim 16, wherein the wing portion engages a plurality of cutout grooves in the outer flange. | [KO KR20200031901A]: 허브 조립체 및 휠 베어링 조립체{HUB ASSEMBLY AND WHEEL BEARING ASSEMBLY} 본 개시는 허브 조립체 및 휠 베어링 조립체에 관한 것이다. 차량의 샤시(chassis)는 차량의 휠과 결합되는 휠 베어링을 구비한다. 구동륜의 경우, 휠은 휠 베어링에 의해 구동 차축에 연결된다. 종동륜의 경우, 휠은 휠 베어링에 의해 종동 차축 또는 샤시의 휠 지지 부품에 연결된다. 휠 베어링은 휠 허브 및 브레이크 디스크를 포함하도록 구성될 수 있다. 이 경우에, 휠 허브는 축의 외측 축방향에서 휠에 결합되고 축의 내측 축방향에서 구동 차축 또는 종동 차축 등에 연결된다. 또한, 휠의 내측 축방향에서 휠 허브에는 차량의 제동을 위한 브레이크 디스크가 결합된다. 브레이크 디스크와 휠 허브를 상호 결합시키기 위해, 브레이크 디스크와 휠 허브에 축의 원주방향을 따라 복수의 볼트 홀이 형성되고, 각 볼트 홀에 볼트와 너트가 체결된다. 또는, 브레이크 디스크와 휠 허브를 상호 결합시키기 위해, 휠 허브에 축의 원주방향을 따라 복수의 볼트 홀이 형성되고, 브레이크 디스크에 대응하는 탭 홀이 형성되고, 볼트가 볼트 홀을 통해 탭 홀에 체결된다. 휠 허브와 함께 회전하고 있는 브레이크 디스크는 브레이크 패드의 마찰에 의해 차량을 제동하도록 구성된다. 하지만, 차량이 주행하는 도중에 브레이크 디스크가 브레이크 패드와 마찰하게 되면, 브레이크 디스크의 온도가 마찰에 의해 상승하여, 브레이크 디스크에는 열팽창이 발생한다. 브레이크 디스크에 열팽창이 발생하면, 브레이크 디스크의 내경 및 외경이 증가한다. 브레이크 디스크와 휠 허브가 볼트와 너트에 의해 서로 체결되어 있는 경우에, 브레이크 디스크가 열팽창을 하더라도 브레이크 디스크가 외측 반경방향으로 움직이지 못하고 구속된다. 브레이크 디스크가 외측 반경방향으로 움직이지 못하도록 구속되어 있으므로, 브레이크 디스크에는 열변형이 발생되어, 브레이크 디스크의 디스크면이 휘어질 수 있다. 차량이 제동되거나 감속될 때 디스크면이 휘어진 브레이크 디스크에 브레이크 패드가 마찰하면, 차륜이나 차축에는 진동 및 소음이 발생할 수 있다. 그 결과, 운전자 또는 탑승자는 이와 같은 진동이나 소음으로 인해 불편함을 느낄 수 있다. 또한, 브레이크 디스크의 내구성이 저하된다. 본 개시는, 상술한 종래 기술의 결함을 해결하기 위한 것으로, 휠 허브와 브레이크 디스크 사이를 연결하는 브릿지를 구비하는 허브 조립체 및 휠 베어링 조립체를 제공한다. 본 개시의 일 측면에 따른 실시예들은 허브 조립체에 관련된다. 예시적 실시예에 따른 허브 조립체는, 축의 외측 반경방향으로 연장하는 플랜지부, 플랜지부로부터 외측 반경방향으로 연장하고 축의 원주방향을 따라 이격되어 배치되는 복수의 디스크 결합부, 및 복수의 디스크 결합부의 각각에 형성되는 복수의 볼트 홀을 포함하는 휠 허브; 플랜지부의 내측 축방향에 배치되는 디스크면, 디스크면으로부터 축의 내측 반경방향으로 연장하고 원주방향을 따라 이격되는 복수의 스포크, 및 복수의 스포크 각각의 내측 반경방향 단부에 형성되는 복수의 반원형 리세스를 포함하는 브레이크 디스크; 내측 반경방향 단부로부터 외측 반경방향을 따라 리세스에 장착되고 축에 평행하게 탭 홀이 형성되는 복수의 브릿지; 및 휠 허브의 볼트 홀을 관통하여 브릿지의 탭 홀에 체결되는 복수의 볼트를 포함한다. 일 실시예에 있어서, 브릿지는, 리세스의 내주부에 대향하는 외주부; 외주부로부터 외측 반경방향으로 연장하고 스포크의 내측 축방향 단부를 지지하는 내측 플랜지부; 및 외주부로부터 외측 반경방향으로 연장하고 스포크의 외측 축방향 단부를 지지하는 외측 플랜지부를 포함할 수 있다. 일 실시예에 있어서, 탭 홀의 중심은 외측 플랜지부 및 내측 플랜지부의 중심으로부터 미리 정해진 편심 거리를 가질 수 있다. 일 실시예에 있어서, 외측 플랜지부에는 외측 플랜지부의 원주방향을 따라 서로 이격되어 형성되는 복수의 컷아웃 홈이 형성될 수 있다. 일 실시예에 있어서, 허브 조립체는 브릿지와 디스크 결합부 사이에 배치되는 복수의 탄성 부재를 더 포함할 수 있다. 일 실시예에 있어서, 탄성 부재는, 볼트가 관통하는 통공이 형성된 링 부; 및 링 부로부터 외측 반경방향으로 연장하고 링 부의 원주방향을 따라 서로 이격되어 배치되는 복수의 윙 부를 포함할 수 있다. 일 실시예에 있어서, 윙 부는 외측 플랜지부의 복수의 컷아웃 홈에 맞물릴 수 있다. 일 실시예에 있어서, 윙 부는 브릿지를 향하여 절곡되어 스포크의 외측 축방향 단부에 맞닿는 접촉부를 포함할 수 있다. 일 실시예에 있어서, 브릿지는 외측 축방향으로 돌출하여 볼트 홀에 삽입되는 돌출부를 더 포함할 수 있다. 일 실시예에 있어서, 브릿지는 D자의 횡단면 형상을 가질 수 있다. 본 개시의 다른 측면에 따른 실시예들은 휠 베어링 조립체 관련된다. 예시적 실시예에 따른 휠 베어링 조립체는, 차량의 현가장치에 결합되는 외륜; 축의 외측 반경방향으로 연장하는 플랜지부, 플랜지로부터 외측 반경방향으로 연장하고 축의 원주방향을 따라 이격되어 배치되는 복수의 디스크 결합부, 및 복수의 디스크 결합부의 각각에 형성되는 복수의 볼트 홀을 포함하는 휠 허브; 휠 허브에 결합되어 외륜에 대하여 상대 회전하는 내륜; 외륜과 휠 허브 사이 및 외륜과 내륜 사이에 배치되는 복수의 전동체; 플랜지의 내측 축방향에 배치되는 디스크면, 디스크면으로부터 축의 내측 반경방향으로 연장하고 원주방향을 따라 이격되는 복수의 스포크, 및 복수의 스포크 각각의 내측 반경방향 단부에 형성되는 복수의 반원형 리세스를 포함하는 브레이크 디스크; 내측 반경방향 단부로부터 외측 반경방향을 따라 리세스에 장착되고 축에 평행하게 탭 홀이 형성되는 복수의 브릿지; 및 휠 허브의 볼트 홀을 관통하여 브릿지의 탭 홀에 체결되는 복수의 볼트를 포함한다. 일 실시예에 있어서, 브릿지는, 리세스의 내주부에 대향하는 외주부; 외주부로부터 외측 반경방향으로 연장하고 스포크의 내측 축방향 단부를 지지하는 내측 플랜지부; 및 외주부로부터 외측 반경방향으로 연장하고 스포크의 외측 축방향 단부를 지지하는 외측 플랜지부를 포함할 수 있다. 일 실시예에 있어서, 탭 홀의 중심은 외측 플랜지부 및 내측 플랜지부의 중심으로부터 편심 거리를 가질 수 있다. 일 실시예에 있어서, 외측 플랜지에는 플랜지의 원주방향을 따라 서로 이격되어 형성되는 복수의 컷아웃 홈이 형성될 수 있다. 일 실시예에 있어서, 허브 조립체는 브릿지와 디스크 결합부 사이에 배치되는 복수의 탄성 부재를 더 포함할 수 있다. 일 실시예에 있어서, 탄성 부재는, 볼트가 관통하는 통공이 형성된 링 부; 및 링 부로부터 외측 반경방향으로 연장하고 링 부의 원주방향을 따라 서로 이격되어 배치되는 복수의 윙 부를 포함할 수 있다. 일 실시예에 있어서, 윙 부는 외측 플랜지의 복수의 컷아웃 홈에 맞물릴 수 있다. 일 실시예에 따른 허브 조립체에 의하면, 브릿지가 휠 허브와 브레이크 디스크 사이에서 스포크에 형성되는 반원형의 리세스에 장착되므로, 차량이 제동되거나 감속될 때 브레이크 디스크와 브레이크 패드의 마찰에 의해 브레이크 디스크에 열팽창이 일어나더라도, 브레이크 디스크가 브릿지로부터 축의 외측 반경방향으로 움직일 수 있다. 따라서, 브레이크 디스크의 열팽창에 의해 브레이크 디스크가 열변형되어, 브레이크 디스크의 디스크면이 휘어지는 것을 억제하거나 방지할 수 있다. 따라서, 브레이크 디스크의 내구성이 향상될 수 있다. 또한, 디스크면의 휨에 의한 차륜이나 차축의 진동 및 소음을 저감하여 운전자 또는 탑승자에게 편안한 승차감을 제공할 수 있다. 도 1은 본 개시의 일 실시예에 따른 허브 조립체를 도시하는 사시도이다. 도 2는 도 1에 도시된 Ⅱ-Ⅱ선을 따라 절단하여 도시하는 단면도이다. 도 3은 도 1에 도시된 허브 조립체를 도시하는 분해사시도이다. 도 4는 도 3에 도시된 휠 허브를 도시하는 사시도이다. 도 5는 도 3에 도시된 브레이크 디스크를 도시하는 사시도이다. 도 6은 도 3에 도시된 브릿지, 탄성 부재, 및 볼트를 도시하는 사시도이다. 도 7은 도 6에 도시된 브릿지를 도시하는 정면도이다. 도 8은 도 2에 도시된 A부분을 확대하여 도시하는 확대도이다. 도 9는 도 2에 도시된 Ⅸ-Ⅸ선을 따라 절단하여 도시하는 부분 단면도이며, 브레이크 디스크가 열팽창한 상태를 도시한다. 도 10은 본 개시의 일 실시예에 따른 휠 베어링 조립체를 도시하는 단면도이다. 본 개시의 실시예들은 본 개시의 기술적 사상을 설명하기 위한 목적으로 예시된 것이다. 본 개시에 따른 권리범위가 이하에 제시되는 실시예들이나 이들 실시예들에 대한 구체적 설명으로 한정되는 것은 아니다. 본 개시에 사용되는 모든 기술적 용어들 및 과학적 용어들은, 달리 정의되지 않는 한, 본 개시가 속하는 기술 분야에서 통상의 지식을 가진 자에게 일반적으로 이해되는 의미를 갖는다. 본 개시에 사용되는 모든 용어들은 본 개시를 더욱 명확히 설명하기 위한 목적으로 선택된 것이며 본 개시에 따른 권리범위를 제한하기 위해 선택된 것이 아니다. 본 개시에서 사용되는 "포함하는", "구비하는", "갖는" 등과 같은 표현은, 해당 표현이 포함되는 어구 또는 문장에서 달리 언급되지 않는 한, 다른 실시예를 포함할 가능성을 내포하는 개방형 용어(open-ended terms)로 이해되어야 한다. 본 개시에서 기술된 단수형의 표현은 달리 언급하지 않는 한 복수형의 의미를 포함할 수 있으며, 이는 청구범위에 기재된 단수형의 표현에도 마찬가지로 적용된다. 본 개시에서, "축 방향"은 허브 조립체의 회전축(RA)(rotational axis)과 평행한 방향을 의미하는 것으로 정의될 수 있고, "반경 방향"은 회전축으로부터 멀어지는 방향을 의미하는 것으로 정의될 수 있고, "원주 방향"은 축 방향을 중심으로 축 방향을 감싸는 방향을 의미하는 것으로 정의될 수 있다. 이하에서, 휠 베어링 조립체의 회전축 방향은 간단히 "축 방향"이라고 지칭될 수 있다. 본 개시에서, 화살표 "OA"는 허브 조립체의 축(RA)을 따르는 방향으로서 휠 허브에 대해 차륜이 배치되는 외측 축방향(outboard)을 가리키고, 화살표 "IA"는 "OA"의 반대 방향으로서 휠 허브에 대해 너클이 배치되는 내측 축방향(inboard)을 가리킨다. 또한, 화살표 "OR"은 허브 조립체의 회전축에 대한 방사상 방향(radial direction) 중 회전축으로부터 멀어지는 외측 반경방향을 가리키고, 화살표 "IR"은 "OR"의 반대 방향인 내측 반경방향을 가리킨다. 화살표 "CD"는 원주방향을 가리킨다. 본 개시에서, "예압(pre-load)"은 휠 베어링 조립체의 틈새 변화량을 의미할 수 있다. 즉, 예압은 휠 베어링 조립체를 구성하는 부품의 일부가 조립 과정에서 압축되어 소성 또는 탄성 변형되는 크기를 의미할 수 있다. 예압은 길이 단위를 가질 수 있고, 예를 들어 μm 단위의 크기로 측정될 수 있다. 예압은 구름 장치의 전동체 또는 오비탈 포밍부에 형성될 수 있다. 이하, 첨부한 도면들을 참조하여, 본 개시의 실시예들을 설명한다. 첨부된 도면에서, 동일하거나 대응하는 구성요소에는 동일한 참조부호가 부여되어 있다. 또한, 이하의 실시예들의 설명에 있어서, 동일하거나 대응하는 구성요소를 중복하여 기술하는 것이 생략될 수 있다. 그러나, 구성요소에 관한 기술이 생략되어도, 그러한 구성요소가 어떤 실시예에 포함되지 않는 것으로 의도되지는 않는다. 도 1은 본 개시의 일 실시예에 따른 허브 조립체를 도시하는 사시도이다. 도 2는 도 1에 도시된 Ⅱ-Ⅱ선을 따라 절단하여 도시하는 단면도이다. 도 3은 도 1에 도시된 허브 조립체를 도시하는 분해사시도이다. 도 1 내지 도 3을 참조하면, 본 개시의 일 실시예에 따른 허브 조립체(1000)는, 휠 허브(1100); 브레이크 디스크(1200); 복수의 브릿지(1300); 및 복수의 볼트(1500)를 포함한다. 허브 조립체(1000)는 차량의 현가 장치와 휠 사이에 배치되어 현가 장치에 대하여 휠을 회전시키도록 구성된다. 현가 장치는 허브 조립체(1000)의 내측 축방향(IA)에 배치될 수 있고, 휠은 허브 조립체(1000)의 외측 축방향(OA)에 배치될 수 있다. 일 실시예에 있어서, 허브 조립체(1000)는 축(RA)을 중심으로 대칭되는 형상을 가질 수 있다. 브레이크 디스크(1200)는 복수의 브릿지(1300), 및 복수의 볼트(1500)를 통해 휠 허브(1100)에 결합되도록 구성된다. 도 4는 도 3에 도시된 휠 허브를 도시하는 사시도이다. 도 4에 도시된 바와 같이, 휠 허브(1100)는 플랜지부(1110), 복수의 디스크 결합부(1120), 및 복수의 볼트 홀(1130)을 포함한다. 휠 허브(1100)는 금속 재질로 이루어질 수 있다. 예를 들어, 휠 허브(1100)는 단조 공정에 의해 휠 허브(1100)의 개략적인 형상을 가지도록 제작된 다음 후가공 공정을 통해 휠 허브(1100)의 미리 결정된 형상 및 치수를 가지도록 제작될 수 있다. 플랜지부(1110)는 축(RA)에 대하여 대략적으로 수직하게 배치되도록 외측 반경방향(OR)으로 연장한다. 복수의 디스크 결합부(1120)는 플랜지부(1110)로부터 외측 반경방향(OR)으로 연장하고 축(RA)의 원주방향(CD)을 따라 이격되어 배치된다. 즉, 복수의 디스크 결합부(1120)는 방사상으로 배열된다. 인접하는 디스크 결합부(1120)의 사이에는 오목부(1121)가 형성되어, 휠 허브(1100)의 전체 중량이 감소될 수 있다. 도 4에 도시된 실시예에는 5개의 디스크 결합부(1120)가 도시되어 있지만, 디스크 결합부(1120)의 개수는 이에 한정되지 않고 차량의 요구 사양에 따라 적절하게 정해질 수 있다. 복수의 볼트 홀(1130)은 복수의 디스크 결합부(1120)의 각각에 형성된다. 볼트 홀(1130)의 중심선은 축(RA)에 평행하게 배치된다. 일 실시예에 있어서, 플랜지부(1110)에는 휠을 휠 허브(1100)에 결합하기 위한 복수의 휠 볼트 홀(1140)이 형성될 수 있다. 복수의 휠 볼트 홀(1140)은 원주방향(CD)을 따라 서로 이격되어 배치된다. 복수의 휠 볼트 홀(1140)은 복수의 볼트 홀(1130)보다 내측 반경방향(IR)에 위치한다. 복수의 휠 볼트 홀(1140) 및 복수의 볼트 홀(1130)은 축(RA)으로부터 외측 반경방향(OR)으로 연장하는 가상선 상에 위치할 수 있다. 즉, 복수의 휠 볼트 홀(1140)의 원주방향(CD)을 따른 위치가 복수의 볼트 홀(1130)의 원주방향을 따른 위치와 동일하다. 도 5는 도 3에 도시된 브레이크 디스크를 도시하는 사시도이다. 도 5에 도시된 바와 같이, 브레이크 디스크(1200)는 디스크면(1210), 복수의 스포크(1220), 및 복수의 리세스(1230)를 포함한다. 브레이크 디스크(1200)는 회주철과 같은 금속 재질 또는 세라믹과 같은 비금속 재질로 이루어질 수 있다. 디스크면(1210)은 휠 허브(1100)의 플랜지부(1110)의 내측 축방향(IA)에 배치된다. 디스크면(1210)은 차량이 제동하거나 감속할 때 제동 장치의 브레이크 패드와 마찰 접촉한다. 디스크면(1210)은 내측 축방향(IA) 및 외측 축방향(OA)의 각각에서 서로 대칭되도록 배치될 수 있다. 복수의 스포크(1220)는 디스크면(1210)으로부터 내측 반경방향(IR)으로 연장하고 원주방향(CD)을 따라 이격되어 있다. 복수의 스포크(1220)는 디스크 결합부(1120)의 내측 축방향(IA)에 배치된다. 도 5에 도시된 실시예에는 5개의 스포크(1220)가 형성되어 있지만, 스포크(1220)의 개수는 이에 한정되지 않고 휠 허브(1100)의 디스크 결합부(1120)의 개수와 동일하게 정해질 수 있다. 도 5에 도시된 실시예에는 스포크(1220)가 디스크 결합부(1120)의 내측 축방향(IA)에 배치되어 있지만, 스포크(1220)는 이러한 위치에 한정되지 않고 디스크 결합부(1120)의 외측 축방향(OA)에 배치될 수 도 있다. 복수의 리세스(1230)는 반원형이고 복수의 스포크(1220) 각각의 내측 반경방향(IR) 단부에 형성된다. 리세스(1230)는 브릿지(1300)의 외주부(1320)와 맞닿는 내주부(1231) 및 브릿지(1300)와 맞닿지 않도록 내측 반경방향(IR)에 형성된 개구부(1232)를 포함한다. 리세스(1230)는 개구부(1232)를 가지므로, 브레이크 디스크(1200) 또는 스포크(1220)가 브릿지(1300)에 대하여 외측 반경방향(OR)을 따라 상대적으로 이동하는 것이 구속되거나 제한되지 않는다. 따라서, 휠 허브(1100)와 브레이크 디스크(1200)가 결합된 상태에서, 브레이크 디스크(1200)는 열팽창에 의해 브릿지(1300)에 대하여 외측 반경방향(OR)을 따라 상대적으로 이동가능하다 도 6은 도 3에 도시된 브릿지, 탄성 부재, 및 볼트를 도시하는 사시도이다. 브릿지(1300)는 내측 반경방향(IR)으로부터 외측 반경방향(OR)을 향하여 리세스(1230)에 장착되고 축(RA)에 평행하게 탭 홀(1310)이 형성된다. 도 6에 도시된 바와 같이, 일 실시예에 있어서, 브릿지(1300)는, 리세스(1230)의 내주부(1231)에 대향하는 외주부(1320); 리세스(1230)의 외주부(1320)로부터 외측 반경방향(OR)으로 연장하고 스포크(1220)의 내측 축방향(IA) 단부를 지지하는 내측 플랜지부(1330); 및 리세스(1230)의 외주부(1320)로부터 외측 반경방향(OR)으로 연장하고 스포크(1220)의 외측 축방향(OA) 단부를 지지하는 외측 플랜지부(1340)를 포함할 수 있다. 브릿지(1300)의 외주부(1320)는 브레이크 디스크(1200)의 리세스(1230)내에 위치하는 부분이다. 따라서, 리세스(1230)의 형상 및 크기는 외주부(1320)의 크기 및 형상에 의해 정해질 수 있다. 브릿지(1300)가 내측 플랜지부(1330)를 가지므로, 브레이크 디스크(1200)가 브릿지(1300)에 대하여 내측 축방향(IA)으로 이동하는 것을 억제 또는 방지할 수 있다. 또한, 브릿지(1300)가 외측 플랜지부(1340)를 가지므로, 브레이크 디스크(1200)가 브릿지(1300)에 대하여 외측 축방향(OA)으로 이동하는 것을 억제 또는 방지할 수 있다. 이와 같이, 브릿지(1300)가 휠 허브(1100)와 브레이크 디스크(1200) 사이에서 스포크(1220)에 형성되는 반원형의 리세스(1230)에 장착되므로, 차량이 제동되거나 감속될 때, 브레이크 디스크(1200)가 열팽창에 의해 브릿지(1300)로부터 외측 반경방향(OR)으로 움직일 수 있다. 따라서, 브레이크 디스크(1200)가 열팽창에 의해 열변형되어, 브레이크 디스크(1200)의 디스크면(1210)이 휘어지는 것을 방지할 수 있다. 따라서, 브레이크 디스크(1200)의 내구성이 향상될 수 있다. 또한, 디스크면(1210)의 휨에 의한 차륜이나 차축의 진동이나 소음을 저감하여 운전자 또는 탑승자에게 편안한 승차감을 제공할 수 있다. 일 실시예에 있어서, 외측 플랜지부(1340)에는 외측 플랜지부(1340)의 원주방향(CD)을 따라 서로 이격되어 형성되는 복수의 컷아웃 홈(1341)이 형성될 수 있다. 컷아웃 홈(1341)은 외측 플랜지부(1340)로부터 내측 반경방향(IR)으로 오목하게 형성된다. 컷아웃 홈(1341)은 외주부(1320)와 외측 플랜지부(1340)의 외측 반경방향(OR) 단부 사이에 위치하는 내측 반경방향 단부(1341a)를 포함한다. 즉, 컷아웃 홈(1341)의 내측 반경방향 단부(1341a)는 외주부(1320)보다 외측 반경방향(OR)에 위치하고 외측 플랜지부(1340)보다 내측 반경방향(IR)에 위치한다. 따라서, 컷아웃 홈(1341)도 외측 플랜지부(1340)와 마찬가지로 브레이크 디스크(1200)가 브릿지(1300)에 대하여 외측 축방향(OA)으로 이동하는 것을 억제 또는 방지할 수 있다. 도 7은 도 6에 도시된 브릿지를 도시하는 정면도이다. 도 7에 도시된 바와 같이, 일 실시예에 있어서, 브릿지(1300)는 D자의 횡단면 형상 또는 정면 형상을 가질 수 있다. 브릿지(1300)는 외주부(1320)의 반대쪽에 위치하는 편평부(1350)를 더 포함할 수 있다. 브릿지(1300)가 리세스(1230)에 장착된 상태에서 편평부(1350)는 리세스(1230)의 개구부(1232)에 위치한다. 편평부(1350)는 내측 플랜지부(1330) 및 외측 플랜지부(1340)의 중심(C1)(즉, 내측 플랜지부(1330) 및 외측 플랜지부(1340)를 연결하는 가상선(C)의 중심)을 지나는 최대 직경(D)보다 하측에 위치한다. 따라서, 브릿지(1300)에 형성되는 탭 홀(1310)의 공간이 충분히 확보될 수 있다. 즉, 브릿지(1300)가 볼트(1500)를 안정적으로 지지할 수 있는 탭 홀(1310)과 편평부(1350) 사이의 충분한 두께가 확보될 수 있다. 편평부(1350)가 최대 직경(D)에 위치하는 경우에는, 탭 홀(1310)과 편평부(1350) 사이의 두께가 얇아져서, 브릿지(1300)가 볼트(1500)를 안정적으로 지지하지 못하고 파손될 수 있다. 일 실시예에 있어서, 탭 홀(1310)의 중심(T1)은 내측 플랜지부(1330)의 중심(C1)으로부터 미리 정해진 편심 거리(e)를 가질 수 있다. 따라서, 브릿지(1300)가 리세스(1230)에 장착된 상태에서, 브릿지(1300)가 탭 홀(1310)의 중심(T1)에 대하여 회전하는 것을 방지할 수 있다. 예를 들어, 편심 거리(e)는 1.5mm 내지 3.5mm의 범위로 정해질 수 있다. 편심 거리(e)가 1.5mm보다 작은 경우에는, 브릿지(1300)가 탭 홀(1310)의 중심과 내측 플랜지부(1330)의 중심(C1) 사이의 거리가 짧아진다. 따라서, 탭 홀(1310)의 중심(T1)과 브릿지(1300)가 리세스(1230)에 장착된 상태에서, 브릿지(1300)가 탭 홀(1310)의 중심(T1)에 대하여 회전하는 것을 방지하는 효과가 저하된다. 또한, 탭 홀(1310)과 편평부(1350) 사이의 두께가 얇아져서, 브릿지(1300)가 볼트(1500)를 안정적으로 지지하지 못하고 파손될 수 있다. 편심 거리(e)가 3.5 mm를 초과하는 경우에는, 탭 홀(1310)과 외주부(1320) 사이의 두께가 얇아져, 브릿지(1300)가 볼트(1500)를 안정적으로 지지하지 못하고 파손될 수 있다. 도 8은 도 2에 도시된 A부분을 확대하여 도시하는 확대도이다. 일 실시예에 있어서, 도 8에 도시된 바와 같이, 허브 조립체(1000)는 브릿지(1300)와 디스크 결합부(1120) 사이에 배치되는 복수의 탄성 부재(1400)를 더 포함할 수 있다. 이 실시예에 있어서, 브레이크 디스크(1200)는 복수의 브릿지(1300), 복수의 탄성 부재(1400), 및 복수의 볼트(1500)를 통해 휠 허브(1100)에 결합되도록 구성된다. 볼트(1500)가 브릿지(1300)에 체결된 상태에서, 탄성 부재(1400)는 볼트(1500)가 브릿지(1300)로부터 느슨해지거나 풀리는 것을 억제하거나 방지한다. 탄성 부재(1400)는 스프링강 재질의 판재로 이루어져 프레스 가공 또는 펀칭 가공에 의해 제작될 수 있다. 일 실시예에 있어서, 탄성 부재(1400)는 볼트(1500)가 관통하는 통공(1411)이 형성된 링 부(1410) 및 링 부(1410)로부터 외측 반경방향(OR)으로 연장하고 링 부(1410)의 원주방향(CD)을 따라 서로 이격되어 배치되는 복수의 윙 부(1420)를 포함할 수 있다. 일 실시예에 있어서, 윙 부(1420)는 브릿지(1300)를 향하여 절곡되어 스포크(1220)의 외측 축방향(OA) 단부에 맞닿는 접촉부(1421)를 포함할 수 있다. 윙 부(1420)가 절곡되어 접촉부(1421)에 의해 스포크(1220)에 맞닿으므로, 탄성 부재(1400)는 볼트(1500)가 브릿지(1300)로부터 느슨해지거나 풀리는 것을 더욱 확실히 억제하거나 방지할 수 있다. 일 실시예에 있어서, 윙 부(1420)는 외측 플랜지부(1340)의 복수의 컷아웃 홈(1341)에 맞물릴 수 있다. 윙 부(1420)가 외측 플랜지부(1340)의 복수의 컷아웃 홈(1341)에 맞물림으로써, 탄성 부재(1400)와 브릿지(1300)가 볼트(1500)를 중심으로 상대적으로 회전하는 것을 억제 또는 방지할 수 있다. 일 실시예에 있어서, 브릿지(1300)는 외측 축방향으로 돌출하여 볼트 홀(1130)에 삽입되는 돌출부(1360)를 더 포함할 수 있다. 돌출부(1360)가 볼트 홀(1130)에 삽입되도록 구성되므로, 브릿지(1300)가 휠 허브(1100)에 더욱 확실하게 결합될 수 있다. 복수의 볼트(1500)는 휠 허브(1100)에 형성되는 복수의 볼트 홀(1130)을 관통하여 복수의 브릿지(1300)의 각 탭 홀(1310)에 체결된다. 볼트(1500)의 개수는 볼트 홀(1130)의 개수 및 브릿지(1300)의 개수에 상응하도록 정해진다. 예를 들어, 볼트(1500)는 브릿지(1300)의 탭 홀(1310)에 체결되는 나사부(1510), 나사부(1510)의 외측 축방향(OA)에 위치하고 휠 허브(1100)의 외측 축방향(OA) 단부에 맞닿는 볼트 플랜지(1520), 및 볼트 플랜지(1520)의 외측 축방향(OA)에 위치하고 볼트(1500)를 브릿지(1300)에 체결할 때 공구와 맞물리는 헤드(1530)를 포함할 수 있다. 헤드(1530)는 공구와 맞물려 함께 회전될 수 있도록 다각형으로 구성될 수 있다. 도 9는 도 2에 도시된 Ⅸ-Ⅸ선을 따라 절단하여 도시하는 부분 단면도이며, 브레이크 디스크가 열팽창한 상태를 도시한다. 도 9에 도시된 바와 같이, 차량이 제동되거나 감속될 때 브레이크 디스크(1200)가 브레이크 패드와 마찰하여, 브레이크 디스크(1200)는 외측 반경방향(OR)으로 열팽창할 수 있다. 외측 플랜지부(1340) 및 내측 플랜지부(1330)가 외주부(1320)로부터 돌출하는 길이(L)는 브레이크 디스크(1200)가 열팽창에 의해 외측 반경방향(OR)으로 이동할 수 있는 최대 거리(S)보다 크게 설정될 수 있다. 예를 들어, 길이(L)는 최대 거리(S)의 3배 내지 4배 범위로 정해질 수 있다. 따라서, 브레이크 디스크(1200)가 열팽창에 의해 외측 반경방향(OR)으로 이동하더라도, 스포크(1220)가 외측 플랜지부(1340) 및 내측 플랜지부(1330)에 맞물리므로, 브레이크 디스크(1200)가 내측 축방향(IA) 또는 외측 축방향(OA)으로 이동하는 것을 억제하거나 방지할 수 있다. 브레이크 디스크(1200)의 열팽창의 정도는 PCD(pitch circle diameter)(도 2 및 도 4 참조)에 의해 결정될 수 있다. 여기서, PCD란 축(RA)으로부터 동일한 반경(R)을 가지도록 복수의 볼트 홀(1130)의 중심들을 연결한 가상의 원(VC)의 직경을 말한다. 즉, PCD는 반경(R)의 2배이다. 예를 들어, PCD가 커지면 열팽창의 정도가 커지고, PCD가 작으면 열팽창의 정도가 작아질 수 있다. 일 실시예에 있어서, 길이(L)는 PCD의 0.2% 내지 3% 의 범위로 정해질 수 있다. 길이(L)가 0.2%보다 작은 경우에, 브레이크 디스크(1200)가 열팽창에 의해 외측 반경방향(OR)으로 이동하여, 스포크(1220)가 외측 플랜지부(1340) 및 내측 플랜지부(1330)와 맞물리지 않는다. 따라서, 브레이크 디스크(1200)가 브릿지(1300) 및 플랜지부(1110)에 대하여 내측 축방향(IA) 또는 외측 축방향(OA)으로 이동할 수 있다. 길이(L)가 3%를 초과하는 경우에, 브릿지(1300)의 중량이 증가하여, 허브 조립체(1000)의 전체 중량을 증가시키게 된다. 도 10은 본 개시의 일 실시예에 따른 휠 베어링 조립체를 도시하는 단면도이다. 도 10에 도시된 바와 같이, 본 개시의 일 실시예에 따른 휠 베어링 조립체(2000)는, 외륜(2100); 휠 허브(1100); 내륜(2200); 복수의 전동체(2300); 브레이크 디스크(1200); 복수의 브릿지(1300); 복수의 탄성 부재(1400); 및 복수의 볼트(1500)를 포함한다. 도 10에 도시된 실시예에 따른 휠 베어링 조립체(2000)의 휠 허브(1100), 브레이크 디스크(1200), 복수의 브릿지(1300), 복수의 탄성 부재(1400), 및 복수의 볼트(1500)는 도 1 내지도 도 8에 도시된 실시예에 따른 허브 조립체(1000)의 휠 허브(1100), 브레이크 디스크(1200), 복수의 브릿지(1300), 탄성 부재(1400), 및 복수의 볼트(1500)와 동일하므로, 이에 대한 상세한 설명은 생략한다. 이하에서는, 외륜(2100), 내륜(2200), 및 복수의 전동체(2300)에 대하여 상세하게 설명한다. 외륜(2100)은 전체적으로 중공의 원통 형상을 가지며 축(RA)과 동심으로 배치된다. 외륜(2100)은 회전하지 않도록 차량의 현가장치에 결합된다. 예를 들어, 외륜(2100)은 샤시의 일부 부품이 너클에 결합될 수 있지만, 외륜(2100)이 결합되는 샤시의 부품이 이에 한정되지 않는다. 외륜(2100)은 그 외주면에 형성된 복수의 너클 볼트 홀과 너클 볼트 홀을 관통하는 너클 볼트에 의해 너클에 결합될 수 있다. 내륜(2200)은 휠 허브(1100)에 결합되어 외륜(2100)에 대하여 상대 회전하도록 구성된다. 내륜(2200)은 단부를 오비탈 포밍(orbital forming)에 의해 휠 허브(1100)에 결합될 수 있다. 오비탈 포밍은 내륜(2200)이 휠 허브(1100)에 압입된 상태에서 휠 허브(1100)의 내측 축방향(IA) 단부를 외측 반경방향(OR)으로 소성 변형시켜 내륜(2200)에 예압을 가함으로써 내륜(2200)을 휠 허브(1100)에 고정하는 공정을 의미한다. 복수의 전동체(2300)는 외륜(2100)과 휠 허브(1100) 사이 및 외륜(2100)과 내륜(2200) 사이에 배치된다. 도 10에 도시된 예에서, 복수의 전동체(2300)는 2열로 구성되어 있지만, 다른 실시예로서, 전동체는 1열로 구성될 수 있다. 도 10에 도시된 예에서, 전동체(2300)는 볼로 구성되어 있지만, 다른 실시예로서, 전동체는 롤러 또는 테이퍼 롤러로 구성될 수 있다. 복수의 전동체(2300)는 리테이너(2310)에 의해 축(RA)의 원주방향(CD)을 따라 일정한 간격을 유지하도록 구성된다. 다른 실시예로서, 복수의 전동체는 외륜과 외측 축방향(OA)에 배치되는 하나의 내륜 사이 및 외륜과 내측 축방향(IA)에 배치되는 다른 하나의 내륜 사이에 배치될 수도 있다. 일 실시예에 있어서, 휠 베어링 조립체(2000)는 전동체(2300)가 구름 또는 회전하는 공간으로 먼지나 물과 같은 이물이 침입하는 것을 방지하도록 내측 축방향(IA)에 배치되는 내측 시일 부재(2010) 및 외측 축방향(OA)에 배치되는 외측 시일 부재(2020)를 포함할 수 있다. 일 실시예에 있어서, 휠 베어링 조립체(2000)는 휠 허브(1100)에 형성되는 휠 볼트 홀(1140)을 내측 축방향(IA)으로부터 외측 축방향(OA)을 향하여 관통하는 복수의 휠 볼트(1600)를 더 포함할 수 있다. 예를 들어, 휠 볼트(1600)는 휠 허브(1100)에 형성되는 휠 볼트 홀(1140) 및 휠에 형성되는 홀을 관통하고 휠 너트에 체결되도록 구성될 수 있다. 다른 예로서, 휠 볼트(1600)는 휠 볼트 홀(1140)을 관통하여 휠에 바로 체결되도록 구성될 수도 있다. 이상 일부 실시예들과 첨부된 도면에 도시된 예에 의해 본 개시의 기술적 사상이 설명되었지만, 본 개시가 속하는 기술 분야에서 통상의 지식을 가진 자가 이해할 수 있는 본 개시의 기술적 사상 및 범위를 벗어나지 않는 범위에서 다양한 치환, 변형 및 변경이 이루어질 수 있다는 점을 알아야 할 것이다. 또한, 그러한 치환, 변형 및 변경은 첨부된 청구범위 내에 속하는 것으로 생각되어야 한다. 1000, 2000: 허브 조립체, 1100: 휠 허브, 1110: 플랜지부, 1120: 디스크 결합부, 1130: 볼트 홀, 1140: 휠 볼트 홀, 1200: 브레이크 디스크, 1210: 디스크면, 1220: 스포크, 1230: 리세스, 1231: 내주부, 1232: 개구부, 1300: 브릿지, 1310: 탭 홀, 1320: 외주부, 1330: 내측 플랜지부, 1340: 외측 플랜지부, 1341: 컷아웃 홈, 1350: 편평부, 1360: 돌출부, 1400: 탄성 부재, 1410: 링 부, 1411: 통공, 1420: 윙 부, 1421: 접촉부, 1500: 볼트, 1510: 나사부, 1520: 볼트 플랜지, 1530: 헤드, 1600: 휠 볼트, 2010: 내측 시일 부재, 2020: 외측 시일 부재, 2100: 외륜, 2200: 내륜, 2300: 전동체, 2310: 리테이너 [EN KR20200031901A]: Hub assembly and wheel bearing assembly {HUB ASSEMBLY AND WHEEL BEARING ASSEMBLY} The present disclosure relates to a hub assembly and a wheel bearing assembly. The vehicle's chassis has wheel bearings that engage the vehicle's wheels. In the case of a drive wheel, the wheel is connected to the drive axle by a wheel bearing. In the case of driven wheels, the wheels are connected by wheel bearings to the wheel support parts of the driven axle or chassis. The wheel bearing can be configured to include a wheel hub and a brake disc. In this case, the wheel hub is coupled to the wheel in the outer axial direction of the shaft and connected to a drive axle or driven axle in the inner axial direction of the shaft. In addition, a brake disc for braking the vehicle is coupled to the wheel hub in the inner axial direction of the wheel. In order to mutually couple the brake disc and the wheel hub, a plurality of bolt holes are formed along the circumferential direction of the shaft on the brake disc and the wheel hub, and bolts and nuts are fastened to each bolt hole. Or, in order to mutually couple the brake disc and the wheel hub, a plurality of bolt holes are formed along the circumferential direction of the shaft in the wheel hub, a tap hole corresponding to the brake disc is formed, and the bolt is fastened to the tap hole through the bolt hole do. The brake disc rotating with the wheel hub is configured to brake the vehicle by friction of the brake pads. However, when the brake disc rubs against the brake pad while the vehicle is running, the temperature of the brake disc rises due to friction, and thermal expansion occurs in the brake disc. When thermal expansion occurs in the brake disc, the inner diameter and outer diameter of the brake disc increase. When the brake disc and the wheel hub are fastened to each other by bolts and nuts, even if the brake disc thermally expands, the brake disc is restrained from moving in the outer radial direction. Since the brake disc is restrained from moving in the outer radial direction, thermal deformation occurs in the brake disc, and the disc surface of the brake disc may be bent. When a brake pad rubs against a brake disc with a curved disc surface when the vehicle is braked or decelerated, vibration and noise may occur in a wheel or axle. As a result, the driver or the passenger may feel uncomfortable due to such vibration or noise. In addition, the durability of the brake disc is lowered. The present disclosure provides a hub assembly and a wheel bearing assembly having a bridge that connects between a wheel hub and a brake disc, in order to solve the above-mentioned defects of the prior art. Embodiments according to one aspect of the present disclosure relate to a hub assembly. A hub assembly according to an exemplary embodiment includes a flange portion extending in an outer radial direction of an axis, a plurality of disc engaging portions extending radially outward from the flange portion and spaced apart along the circumferential direction of the shaft, and a plurality of disc engaging portions A wheel hub including a plurality of bolt holes formed in each; A disc surface disposed in the inner axial direction of the flange portion, a plurality of spokes extending in the inner radial direction of the shaft from the disc surface and spaced along the circumferential direction, and a plurality of semi-circular recesses formed at the inner radial ends of each of the plurality of spokes Brake disc comprising a; A plurality of bridges mounted in the recess along the outer radial direction from the inner radial end and having a tab hole parallel to the axis; And a plurality of bolts penetrating through the bolt holes of the wheel hub and being fastened to the tab holes of the bridge. In one embodiment, the bridge includes: an outer circumferential portion facing the inner circumferential portion of the recess; An inner flange portion extending radially outward from the outer circumferential portion and supporting an inner axial end of the spoke; And an outer flange portion extending radially from the outer circumferential portion and supporting the outer axial end of the spoke. In one embodiment, the center of the tab hole may have a predetermined eccentric distance from the center of the outer flange portion and the inner flange portion. In one embodiment, a plurality of cutout grooves formed apart from each other along the circumferential direction of the outer flange portion may be formed on the outer flange portion. In one embodiment, the hub assembly may further include a plurality of elastic members disposed between the bridge and the disc engaging portion. In one embodiment, the elastic member, the ring portion through-hole is formed through the bolt; And a plurality of wing portions extending radially from the ring portion and spaced from each other along the circumferential direction of the ring portion. In one embodiment, the wing portion may engage a plurality of cutout grooves in the outer flange portion. In one embodiment, the wing portion may include a contact portion that is bent toward the bridge and abuts against the outer axial end of the spoke. In one embodiment, the bridge may further include a protrusion that protrudes in the outer axial direction and is inserted into the bolt hole. In one embodiment, the bridge may have a D-shaped cross-sectional shape. Embodiments according to another aspect of the present disclosure relate to a wheel bearing assembly. A wheel bearing assembly according to an exemplary embodiment includes: an outer ring coupled to a suspension of a vehicle; A flange portion extending in an outer radial direction of the shaft, a plurality of disk coupling portions extending in an outer radial direction from the flange and spaced apart along the circumferential direction of the shaft, and a plurality of bolt holes formed in each of the plurality of disk coupling portions Wheel hub; An inner ring coupled to the wheel hub and rotating relative to the outer ring; A plurality of rolling elements disposed between the outer ring and the wheel hub and between the outer ring and the inner ring; Disc faces disposed in the inner axial direction of the flange, a plurality of spokes extending in the inner radial direction of the shaft from the disc face and spaced along the circumferential direction, and a plurality of semicircular recesses formed at the inner radial ends of each of the plurality of spokes Including a brake disc; A plurality of bridges mounted in the recess along the outer radial direction from the inner radial end and having a tab hole parallel to the axis; And a plurality of bolts penetrating through the bolt holes of the wheel hub and being fastened to the tab holes of the bridge. In one embodiment, the bridge includes: an outer circumferential portion facing the inner circumferential portion of the recess; An inner flange portion extending radially outward from the outer circumferential portion and supporting an inner axial end of the spoke; And an outer flange portion extending radially from the outer circumferential portion and supporting the outer axial end of the spoke. In one embodiment, the center of the tab hole may have an eccentric distance from the center of the outer flange portion and the inner flange portion. In one embodiment, a plurality of cutout grooves formed spaced apart from each other along the circumferential direction of the flange may be formed on the outer flange. In one embodiment, the hub assembly may further include a plurality of elastic members disposed between the bridge and the disc engaging portion. In one embodiment, the elastic member, the ring portion through-hole is formed through the bolt; And a plurality of wing portions extending radially from the ring portion and spaced from each other along the circumferential direction of the ring portion. In one embodiment, the wing portion may engage a plurality of cutout grooves in the outer flange. According to the hub assembly according to one embodiment, since the bridge is mounted on a semi-circular recess formed in the spoke between the wheel hub and the brake disc, the brake disc is applied to the brake disc by friction between the brake disc and the brake pad when the vehicle is braked or decelerated. Even if thermal expansion occurs, the brake disc can move from the bridge in the radial direction outside the shaft. Therefore, the brake disk is thermally deformed by thermal expansion of the brake disk, and it is possible to suppress or prevent the disk surface of the brake disk from bending. Therefore, the durability of the brake disc can be improved. In addition, vibration and noise of the wheel or axle due to the bending of the disk surface can be reduced to provide a comfortable ride to the driver or passenger. 1 is a perspective view illustrating a hub assembly according to an embodiment of the present disclosure. FIG. 2 is a cross-sectional view of FIG. 1 taken along line II-II. FIG. 3 is an exploded perspective view showing the hub assembly shown in FIG. 1. FIG. 4 is a perspective view showing the wheel hub shown in FIG. 3. FIG. 5 is a perspective view showing the brake disc shown in FIG. 3. FIG. 6 is a perspective view showing the bridge, the elastic member, and the bolt shown in FIG. 3. FIG. 7 is a front view showing the bridge shown in FIG. 6. 8 is an enlarged view showing an enlarged portion A shown in FIG. 2. FIG. 9 is a partial cross-sectional view of FIG. 2 taken along line X-V and shows a state in which the brake disc is thermally expanded. 10 is a cross-sectional view illustrating a wheel bearing assembly according to an embodiment of the present disclosure. The embodiments of the present disclosure are exemplified for the purpose of illustrating the technical spirit of the present disclosure. The scope of rights according to the present disclosure is not limited to the embodiments presented below or to specific descriptions of these embodiments. All technical terms and scientific terms used in the present disclosure, unless defined otherwise, have a meaning generally understood by a person skilled in the art to which this disclosure belongs. All terms used in the present disclosure are selected for the purpose of more clearly describing the present disclosure and are not selected to limit the scope of the rights according to the present disclosure. As used in this disclosure, expressions such as comprising, having, having, and the like, are open terms that imply the possibility of including other embodiments, unless stated otherwise in the phrase or sentence in which the expression is included. (open-ended terms). The expressions of the singular forms described in this disclosure may include the meaning of the plural forms unless otherwise stated, and the same applies to the expressions of the singular forms described in the claims. In the present disclosure, axial direction may be defined to mean a direction parallel to the rotational axis (RA) of the hub assembly, and radial direction may be defined to mean a direction away from the rotation axis. , "Circumferential direction" may be defined to mean the direction surrounding the axial direction around the axial direction. Hereinafter, the direction of the axis of rotation of the wheel bearing assembly may be simply referred to as the "axis direction". In the present disclosure, the arrow OA is the direction along the axis RA of the hub assembly, and indicates the outboard where the wheels are disposed relative to the wheel hub, and the arrow IA is the wheel opposite the OA Points to the inner inboard where the knuckle is placed relative to the hub. In addition, the arrow "OR" indicates the outer radial direction away from the rotation axis in the radial direction with respect to the rotation axis of the hub assembly, and the arrow "IR" indicates the inner radial direction opposite to the "OR". The arrow CD points in the circumferential direction. In the present disclosure, "pre-load" may refer to the amount of clearance change of the wheel bearing assembly. That is, the preload may mean a size in which a part of the components constituting the wheel bearing assembly is compressed and elastically deformed during the assembly process. The preload can have a length unit, and can be measured, for example, in a size in μm. The preload may be formed on the rolling element or orbital forming part of the rolling device. Hereinafter, embodiments of the present disclosure will be described with reference to the accompanying drawings. In the accompanying drawings, identical or corresponding elements are given the same reference numerals. In addition, in the following description of the embodiments, the same or corresponding elements may be omitted. However, although descriptions of components are omitted, it is not intended that such components are not included in any embodiment. 1 is a perspective view illustrating a hub assembly according to an embodiment of the present disclosure. FIG. 2 is a cross-sectional view of FIG. 1 taken along line II-II. FIG. 3 is an exploded perspective view showing the hub assembly shown in FIG. 1. 1 to 3, a hub assembly 1000 according to an embodiment of the present disclosure includes: a wheel hub 1100; Brake disc 1200; A plurality of bridges 1300; And a plurality of bolts 1500. The hub assembly 1000 is disposed between the suspension and the wheel of the vehicle and is configured to rotate the wheel relative to the suspension. The suspension device may be disposed in the inner axial direction IA of the hub assembly 1000, and the wheel may be disposed in the outer axial direction OA of the hub assembly 1000. In one embodiment, the hub assembly 1000 may have a shape symmetrical about the axis RA. The brake disc 1200 is configured to be coupled to the wheel hub 1100 through a plurality of bridges 1300 and a plurality of bolts 1500. FIG. 4 is a perspective view showing the wheel hub shown in FIG. 3. As illustrated in FIG. 4, the wheel hub 1100 includes a flange portion 1110, a plurality of disc coupling portions 1120, and a plurality of bolt holes 1130. The wheel hub 1100 may be made of a metal material. For example, the wheel hub 1100 may be manufactured to have a schematic shape of the wheel hub 1100 by a forging process, and then manufactured to have a predetermined shape and dimension of the wheel hub 1100 through a post-processing process. have. The flange portion 1110 extends in the outer radial direction (OR) so as to be arranged approximately perpendicular to the axis RA. The plurality of disk engaging portions 1120 extend from the flange portion 1110 in the outer radial direction OR and are spaced apart along the circumferential direction CD of the shaft RA. That is, the plurality of disk coupling portions 1120 are arranged radially. A concave portion 1121 is formed between adjacent disk coupling portions 1120, so that the total weight of the wheel hub 1100 can be reduced. In the embodiment illustrated in FIG. 4, five disk coupling parts 1120 are illustrated, but the number of disk coupling parts 1120 is not limited thereto and may be appropriately determined according to a vehicle specification. The plurality of bolt holes 1130 are formed in each of the plurality of disk coupling portions 1120. The center line of the bolt hole 1130 is disposed parallel to the axis RA. In one embodiment, a plurality of wheel bolt holes 1140 for coupling the wheel to the wheel hub 1100 may be formed in the flange portion 1110. The plurality of wheel bolt holes 1140 are spaced apart from each other along the circumferential direction CD. The plurality of wheel bol
[ZH CN210502108U]: 汽车前轮毂 [EN CN210502108U]: Automobile front hub | [ZH CN210502108U]: 本实用新型涉及汽车零部件技术领域。汽车前轮毂，包括轮毂本体，轮毂本体包括法兰盘和轴承安装体，法兰盘和轴承安装体为一体结构，法兰盘位于轴承安装体的外侧，法兰盘的边部沿圆周设有多个螺栓孔，法兰盘的中部设有外空腔；轴承安装体的外侧沿圆周设有多个轮毂盖安装螺孔，轮毂盖安装螺孔与外空腔相通；轴承安装体内从外侧向内侧依次设有外轴承腔、外轴孔、内空腔、内轴孔、内轴承腔、油封腔，外轴承腔、外轴孔、内空腔、内轴孔、内轴承腔、油封腔相连通，外轴承腔与外空腔相连通；所述外空腔的边部沿圆周设有多个卡槽；法兰盘与轴承安装体之间沿圆周设有多个加强板。该前轮毂具有机械强度高，安装轮毂盖能快速定位，轴承使用寿命高。 [EN CN210502108U]: The utility model relates to the technical field of automobile parts. The automobile front hub comprises a hub body, the hub body comprises a flange plate and a bearing installation body, the flange plate and the bearing installation body are of an integrated structure, the flange plate is located on the outer side of the bearing installation body, a plurality of bolt holes are formed in the edgeof the flange plate along the circumference, and an outer cavity is formed in the middle of the flange plate. A plurality of hub cover mounting screw holes are formed in the outer side of the bearingmounting body along the circumference, and the hub cover mounting screw holes are communicated with the outer cavity; an outer bearing cavity, an outer shaft hole, an inner cavity, an inner shaft hole, an inner bearing cavity and an oil seal cavity are sequentially formed in the bearing installation body from the outer side to the inner side, the outer bearing cavity, the outer shaft hole, the inner cavity, the inner shaft hole, the inner bearing cavity and the oil seal cavity are communicated, and the outer bearing cavity is communicated with the outer cavity. A plurality of clamping groovesare formed in the edge part of the outer cavity along the circumference; and a plurality of reinforcing plates are arranged between the flange plate and the bearing mounting body along the circumference. The front hub is high in mechanical strength, the hub cover can be rapidly positioned when installed, and the service life of the bearing is long. | CN210502108U | 2020-05-12 | CN201921229248U | 2019-07-30 | CN201921229248U, 2019-07-30 | CN210502108U: 2020-05-12 | HUBEI SANZHONG AXLE CO LTD | SUN WUCHUN | B60B27/00: I |  |  |  | [ZH CN210502108U]: 1. 汽车前轮毂,包括轮毂本体,轮毂本体⑴包括法兰盘(10)和轴承安装体(4),法兰盘 (10)和轴承安装体(4)为一体结构，法兰盘(10)位于轴承安装体(4)的外侧，法兰盘的边部 沿圆周设有多个螺栓孔(11)，法兰盘的中部设有外空腔(14)；轴承安装体⑷的外侧沿圆周 设有多个轮毂盖安装螺孔(12)，轮毂盖安装螺孔(12)与外空腔(14)相通;轴承安装体⑷内 从外侧向内侧依次设有外轴承腔(13)、外轴孔(15)、内空腔(3)、内轴孔、内轴承腔(6)、油封 腔⑸，外轴承腔(13)、外轴孔(15)、内空腔^ 3)、内轴孔、内轴承腔⑹、油封腔⑸相连通，外 轴承腔(13)与外空腔(14)相连通;其特征在于:所述外空腔(14)的边部沿圆周设有多个卡 槽⑼；法兰盘(10)与轴承安装体⑷之间沿圆周设有多个加强板⑵； 所述轴承安装体⑷上设有注润滑油孔⑺，注润滑油孔⑺与内空腔⑶相连通，注润 滑油孔⑺内设有内螺纹，堵头⑻上设有外螺纹，堵头⑻旋入在注润滑油孔⑺中。 2. 根据权利要求1所述的汽车前轮毂，其特征在于:所述多个螺栓孔为6个螺栓孔，多个 轮毂盖安装螺孔为4个轮毂盖安装螺孔。 3. 根据权利要求1所述的汽车前轮毂，其特征在于:所述多个卡槽为4个卡槽，4个卡槽 均布。 4. 根据权利要求1所述的汽车前轮毂，其特征在于:所述多个加强板为6个加强板，6个 加强板均布。 [EN CN210502108U]: 1. Automobile front wheel hub, including hub body, hub body (1) includes flange (10) and bearing mounting body (4), flange (10) and bearing mounting body (4) are an integrated structure, flange (10) is located On the outer side of the bearing mounting body (4), a plurality of bolt holes (11) are provided along the circumference of the flange, and the outer cavity (14) is provided in the middle of the flange; the outer side of the bearing mounting body is provided along the circumference There are multiple hub cover mounting screw holes (12), the hub cover mounting screw holes (12) communicate with the outer cavity (14); the bearing mounting body is provided with an outer bearing cavity (13) and an outer shaft in order from outside to inside Hole (15), inner cavity (3), inner shaft hole, inner bearing cavity (6), oil seal cavity , outer bearing cavity (13), outer shaft hole (15), inner cavity ^ 3), inner shaft The hole, the inner bearing cavity and the oil seal cavity communicate with each other, and the outer bearing cavity (13) communicates with the outer cavity (14); it is characterized in that the side of the outer cavity (14) is provided with a plurality of along the circumference Card slot ; there are multiple reinforcing plates along the circumference between the flange (10) and the bearing mounting body ; the bearing mounting body is provided with a lubricating hole , the lubricating hole and the interior The cavity is connected, and the lubricating hole is provided with an internal thread, which is blocked provided with external thread, screwed into the plug injection hole in the lubricating oil. 2. The front wheel hub of an automobile according to claim 1, wherein the plurality of bolt holes are 6 bolt holes, and the plurality of hub cover mounting screw holes are 4 wheel hub mounting screw holes. 3. The front wheel hub of an automobile according to claim 1, wherein the plurality of clamping slots are 4 clamping slots, and the 4 clamping slots are evenly distributed. 4. The front wheel hub of an automobile according to claim 1, wherein the plurality of reinforcing plates are 6 reinforcing plates, and the 6 reinforcing plates are evenly distributed. | [ZH CN210502108U]: 汽车前轮毂 技术领域 [0001]本实用新型涉及汽车零部件技术领域，特别涉及一种汽车前轮毂。 背景技术 [0002]目前汽车前轮毂的轮毂本体一般由法兰盘和轴承安装体（可称:轴安装体）构成一 体结构，存在不足之处：1、机械强度有待提高，2、安装轮毂盖不能快速定位，3、轴承的使用 寿命有待提高。 发明内容 [0003]本实用新型的目的在于提供一种汽车前轮毂，该前轮毂具有机械强度高，安装轮 毂盖能快速定位，轮毂本体内的轴承使用寿命长。 [0004]为实现上述目的，本实用新型所述技术方案如下：汽车前轮毂，包括轮毂本体，轮 毂本体包括法兰盘和轴承安装体，法兰盘和轴承安装体为一体结构，法兰盘位于轴承安装 体的外侧，法兰盘的边部沿圆周设有多个螺栓孔，法兰盘的中部设有外空腔;轴承安装体的 外侧沿圆周设有多个轮毂盖安装螺孔，轮毂盖安装螺孔与外空腔相通;轴承安装体内从外 侧向内侧依次设有外轴承腔、外轴孔、内空腔、内轴孔、内轴承腔、油封腔，外轴承腔、外轴 孔、内空腔、内轴孔、内轴承腔、油封腔相连通，外轴承腔与外空腔相连通;其特征在于:所述 外空腔的边部沿圆周设有多个卡槽;法兰盘与轴承安装体之间沿圆周设有多个加强板； [0005] 所述轴承安装体上设有注润滑油孔，注润滑油孔与内空腔相连通，注润滑油孔内 设有内螺纹，堵头上设有外螺纹，堵头旋入在注润滑油孔中。 [0006] 所述多个螺栓孔为6个螺栓孔，多个轮毂盖安装螺孔为4个轮毂盖安装螺孔。 [0007] 所述多个卡槽为4个卡槽，4个卡槽均布。 [0008]所述多个加强板为6个加强板，6个加强板均布。 [0009]本实用新型所取得的有益效果为:该前轮毂具有机械强度高，安装轮毂盖能快速 定位，轮毂本体内的轴承使用寿命长。 附图说明 [0010]图1是本实用新型的结构示意图。 [0011]图2是图1中沿F-F线的剖视图。 [0012]图3是图1的左视图。 [0013]图中：1-轮毂本体，2-加强板，3-内空腔，4-轴承安装体，5-油封腔，6-内轴承腔，7注润滑油孔，8-堵头，9-卡槽，10-法兰盘，11-螺栓孔，12-轮毂盖安装螺孔，13-外轴承腔， 14-外空腔，15-外轴孔。 具体实施方式 [0014] 为了使本实用新型的目的、技术方案及优点更便于理解，下面结合附图对本实用 CN 210502108 U 新型作进一步的详细说明。 [0015]如图1-3所示，汽车前轮毂，包括轮毂本体，轮毂本体1包括法兰盘10和轴承安装体 4,法兰盘10和轴承安装体4为一体结构，法兰盘10位于轴承安装体4的外侧（图1中的左边为 外侧，右边为内侧;法兰盘10的内侧与轴承安装体4的外侧相连），法兰盘的边部沿圆周设有 多个螺栓孔11（本实施例采用6个螺栓孔11，用于固定轮胎），法兰盘的中部设有外空腔14； 轴承安装体4的外侧沿圆周设有多个轮毂盖安装螺孔12（本实施例采用4个轮毂盖安装螺孔 12），轮毂盖安装螺孔12与外空腔14相通;轴承安装体4内从外侧向内侧依次设有外轴承腔 13、外轴孔15、内空腔3、内轴孔、内轴承腔6、油封腔5,外轴承腔13、外轴孔15、内空腔3、内轴 孔、内轴承腔6、油封腔5相连通，外轴承腔13与外空腔14相连通（使用时，轴的外部穿过油封 腔5、内轴承腔6、内轴孔、内空腔3、外轴孔15、外轴承腔13,轴的外部安装有外轴承和内轴 承，外轴承位于外轴承腔13内，内轴承位于内轴承腔6内；轮毂本体1可绕轴旋转）；所述外空 腔14的边部沿圆周设有多个卡槽9（本实施例采用4个卡槽9,内凹卡槽，均布;可实现轮毂盖 的安装准确、快速定位）；法兰盘10与轴承安装体4之间沿圆周设有多个加强板2（加强板2为 6个，均布）。 [0016] 所述轴承安装体4上设有注润滑油孔7,注润滑油孔7与内空腔3相连通，注润滑油 孔7内设有内螺纹，堵头（或称螺塞）8上设有外螺纹（外螺纹与内螺纹相配套），堵头8旋入在 注润滑油孔7中（检修时或需要加润滑油时，旋出堵头8,可从注润滑油孔7向内空腔3中注入 润滑油，润滑油通过轴与外轴孔15、内轴孔之间的间隙向外轴承和内轴承运动，对轴承起润 滑，使轴承使用寿命提高）。 [EN CN210502108U]: Technical field of automobile front wheel hub [0001] The utility model relates to the technical field of automobile parts, in particular to an automobile front wheel hub. BACKGROUND OF THE INVENTION [0002] At present, the hub body of a front wheel hub of an automobile is generally composed of a flange and a bearing mounting body (may be called: a shaft mounting body), which has deficiencies: 1. The mechanical strength needs to be improved, 2. The hub cover is installed Can not be positioned quickly, 3. The service life of the bearing needs to be improved. SUMMARY OF THE INVENTION [0003] The object of the present utility model is to provide a front wheel hub of an automobile, which has high mechanical strength, can be quickly positioned by installing a hub cap, and has a long service life of bearings in the hub body. [0004] In order to achieve the above purpose, the technical solution of the present invention is as follows: the front wheel hub of the automobile includes the hub body, the hub body includes the flange and the bearing mounting body, the flange and the bearing mounting body are an integrated structure, and the flange Located on the outer side of the bearing mounting body, the flange has multiple bolt holes along the circumference, and the flange has an outer cavity in the middle; the outer side of the bearing mounting body has multiple hub cover mounting screw holes along the circumference, The mounting screw hole of the hub cover communicates with the outer cavity; the bearing mounting body is provided with an outer bearing cavity, an outer shaft hole, an inner cavity, an inner shaft hole, an inner bearing cavity, an oil seal cavity, an outer bearing cavity, an outer shaft The hole, the inner cavity, the inner shaft hole, the inner bearing cavity, and the oil seal cavity are in communication, and the outer bearing cavity is in communication with the outer cavity; A plurality of clamping slots are provided along the circumference of the outer cavity side; a plurality of reinforcement plates are provided along the circumference between the flange and the bearing mounting body; [0005] The bearing mounting body is provided with a lubricating hole, note The lubricating oil hole communicates with the inner cavity, the lubricating oil hole is provided with an internal thread, the plug is provided with an external thread, and the plug is screwed into the lubricating oil hole. [0006] The plurality of bolt holes are 6 bolt holes, and the plurality of hub cover mounting screw holes are 4 hub cover mounting screw holes. [0007] The plurality of card slots are 4 card slots, 4 card slots are evenly distributed. [0008] The plurality of reinforcing plates are 6 reinforcing plates, and the 6 reinforcing plates are evenly distributed. [0009] The beneficial effects achieved by the utility model are: the front wheel hub has high mechanical strength, the hub cover can be quickly positioned, and the bearing life in the hub body is long. BRIEF DESCRIPTION OF THE DRAWINGS [0010] FIG. 1 is a schematic structural view of the present invention. [0011] FIG. 2 is a cross-sectional view taken along line FF in FIG. 1. [0012] FIG. 3 is a left side view of FIG. 1. [0013] Picture: 1- hub body, 2- reinforcement plate, 3- inner cavity, 4- bearing mounting body, 5- oil seal cavity, 6- inner bearing cavity, 7 lubricating oil hole, 8- plug, 9-card slot, 10-flange, 11-bolt hole, 12-hub cover mounting screw hole, 13-outer bearing cavity, 14-outer cavity, 15-outer shaft hole. DETAILED DESCRIPTION [0014] In order to make the purpose of the utility model, technical solutions and advantages easier to understand, the following with reference to the utility model CN 210502108 U New model for further detailed description. [0015] As shown in FIGS. 1-3, an automobile front wheel hub includes a hub body, and the hub body 1 includes a flange 10 and a bearing mounting body 4, the flange 10 and the bearing mounting body 4 are of an integrated structure, and the flange 10 Located on the outer side of the bearing mounting body 4 (the left side in FIG. 1 is the outer side and the right side is the inner side; the inner side of the flange 10 is connected to the outer side of the bearing mounting body 4), and the flange has multiple bolt holes along the circumference 11 (this embodiment uses 6 bolt holes 11 for fixing the tire), the flange is provided with an outer cavity 14 in the middle; the outer side of the bearing mounting body 4 is provided with a plurality of hub cover mounting screw holes 12 (this The embodiment uses four hub cover mounting screw holes 12), and the hub cover mounting screw holes 12 communicate with the outer cavity 14; the bearing mounting body 4 is provided with an outer bearing cavity 13, an outer shaft hole 15, an inner cavity in order from the outside to the inside Cavity 3, inner shaft hole, inner bearing cavity 6, oil seal cavity 5, outer bearing cavity 13, outer shaft hole 15, inner cavity 3, inner shaft hole, inner bearing cavity 6, oil seal cavity 5 are connected, outer bearing cavity 13 Communicate with the outer cavity 14 (when used, the outside of the shaft passes through the oil seal cavity 5, the inner bearing cavity 6, the inner shaft hole, the inner cavity 3, the outer shaft hole 15, the outer shaft Chamber 13, outside of the shaft bearing is mounted within the outer bearing and the outer bearing 13 located within the outer bearing cavity, the bearing cavity 6 located in the inner bearing; a hub body rotatable about an axis); said space The side portion of the cavity 14 is provided with a plurality of clamping slots 9 along the circumference (in this embodiment, four clamping slots 9 are used, the concave clamping slots are evenly distributed; the hub cover can be installed accurately and quickly positioned); the flange 10 and A plurality of reinforcing plates 2 are provided between the bearing mounting bodies 4 along the circumference (6 reinforcing plates 2 are evenly distributed). [0016] The bearing mounting body 4 is provided with a lubricating oil hole 7, the lubricating oil hole 7 communicates with the inner cavity 3, the lubricating oil hole 7 is provided with an internal thread, a plug (or a screw plug) 8 is provided with an external thread (the external thread is matched with the internal thread), and the plug 8 is screwed into the lubricating hole 7 (when the maintenance or when lubricating is required, the plug 8 is unscrewed, which can be removed from the lubricating hole 7 Inject lubricating oil into the inner cavity 3, and the lubricating oil moves to the outer bearing and the inner bearing through the gap between the shaft and the outer shaft hole 15 and the inner shaft hole to lubricate the bearing and increase the service life of the bearing).
[ZH CN210553925U]: 一种花毂结构 [EN CN210553925U]: Hub structure | [ZH CN210553925U]: 本实用新型公开一种花毂结构，包括：两端口盖、一中轴、一外壳、两轴承及一轴套；所述中轴两端分别穿过两轴承，所述外壳两端的内壁分别凹设有一轴承座，所述轴套具有内螺纹，所述中轴的一侧外壁设有与内螺纹螺合的外螺纹，所述端口盖将相邻的轴承压抵于轴承座内，其中一轴承的外圈与轴承座平齐，其中一轴承的内圈与轴套的上端面平齐，于使用时，可以通过调节轴套与中轴的螺合长度，使其中一轴承的外圈与轴承座平齐，其中一轴承的内圈与轴套的上端面平齐，实现整体装配到位，从而克服所述轴承座间的距离与中轴所存在的尺寸公差，防止轴承倾斜使轴承内的钢珠被挤压，使得本实用新型运行顺畅，进而提高本实用新型的使用寿命。 [EN CN210553925U]: The utility model discloses a hub structure which comprises two end opening covers, a middle shaft, a shell, two bearings and a shaft sleeve. Two ends of the middle shaft respectively penetrate through the two bearings; the inner walls of the two ends of the shell are each provided with a bearing pedestal in a concave mode. The shaft sleeve is provided with an internal thread; an external thread screwed with the internal thread is arranged on the outer wall of one side of the middle shaft; the adjacent bearings are pressed against the interior of the bearing seat by the port cover; the outer ring of one bearing is flush with the bearing seat; the inner ring of one bearing is flush with the upper end surface of the shaft sleeve; use, the screwing length of the shaft sleeve and the middle shaft can be adjusted; the outer ring of one bearing is flush with the bearing seat; the inner ring of one bearing is flush with the upper end surface of the shaft sleeve, so that the bearing is integrally assembled in place, the dimensional tolerance between the distance between the bearing seats and the middle shaft is overcome, the steel balls in the bearing are prevented from being extruded dueto inclination of the bearing, the bearing assembly runs smoothly, and the service life of the bearing assembly is prolonged. | CN210553925U | 2020-05-19 | CN201921047972U | 2019-07-05 | CN201921047972U, 2019-07-05 | CN210553925U: 2020-05-19 | XIAMEN LENCO IND CO LTD | GONG YI | B60B27/00: I |  |  |  | [ZH CN210553925U]: 1. 一种花毂结构，其特征在于，包括:两端口盖、一中轴、一外壳、两轴承及一轴套； 所述中轴两端分别穿过两轴承，所述外壳两端的内壁分别凹设有一轴承座，所述轴套 具有内螺纹，所述中轴的一侧外壁设有与内螺纹螺合的外螺纹，所述端口盖将相邻的轴承 压抵于轴承座内，其中一轴承的外圈与轴承座平齐，其中一轴承的内圈与轴套的上端面平 齐。 2. 如权利要求1所述一种花毂结构，其特征在于:所述端口盖包括一下平面及一上平 面，所述下平面压抵于相邻的轴承，所述外壳两端分别间隔凹设有多个通孔，所述上平面压 抵于外壳的端面，所述下平面与上平面间存在间距，所述通孔对应位于相邻下平面与上平 面之间。 3. 如权利要求1所述一种花毂结构，其特征在于：所述轴套外壁的上端凹设有两夹持 部。 [EN CN210553925U]: 1. A hub structure, characterized in that it includes: a two-port cover, a center shaft, a housing, two bearings, and a bushing; two ends of the center shaft pass through two bearings, and the inner walls of both ends of the housing are recessed There is a bearing seat, the sleeve has an internal thread, the outer wall on one side of the central shaft is provided with an external thread screwed with the internal thread, the port cover presses the adjacent bearing into the bearing seat, one of the bearings The outer ring of the bearing is flush with the bearing seat, and the inner ring of one of the bearings is flush with the upper end surface of the sleeve. 2. The hub structure according to claim 1, characterized in that the port cover includes a lower plane and an upper plane, the lower plane is pressed against adjacent bearings, and the two ends of the housing are respectively provided with a plurality of intervals A through hole, the upper plane is pressed against the end surface of the housing, there is a gap between the lower plane and the upper plane, and the through hole is correspondingly located between the adjacent lower plane and the upper plane. 3. The flower hub structure according to claim 1, wherein the upper end of the outer wall of the sleeve is concavely provided with two clamping parts. | [ZH CN210553925U]: 一种花毂结构 技术领域 [0001]本实用新型涉及车辆配件技术领域，尤指一种花毂结构。 背景技术 [0002] 现有的花毂结构通常包括两端口盖、一中轴、一外壳及两轴承，所述外壳两端的内 壁分别凹设有轴承座，所述端口盖套入轴承，将所述轴承压抵于轴承座内，所述中轴两端分 别穿过两轴承，但于生产加工过程中，所述轴承座间的距离与中轴难免存在尺寸公差，从而 会造成轴承倾斜使轴承内的钢珠被挤压，使得花毂结构在运行时不顺，降低整体花毂结构 的寿命。 实用新型内容 [0003]本实用新型的目的在于提供一种便于装配及提高使用寿命的花毂结构。 [0004]为实现上述目的，本实用新型的解决方案是： [0005] 一种花毂结构，包括:两端口盖、一中轴、一外壳、两轴承及一轴套;所述中轴两端 分别穿过两轴承，所述外壳两端的内壁分别凹设有一轴承座，所述轴套具有内螺纹，所述中 轴的一侧外壁设有与内螺纹螺合的外螺纹，所述端口盖将相邻的轴承压抵于轴承座内，其 中一轴承的外圈与轴承座平齐，其中一轴承的内圈与轴套的上端面平齐。 [0006] 所述端口盖包括一下平面及一上平面，所述下平面压抵于相邻的轴承，所述外壳 两端分别间隔凹设有多个通孔，所述上表面压抵于外壳的端面，所述下平面与上平面间存 在间距，所述通孔对应位于相邻下平面与上平面之间。 [0007] 所述轴套外壁的上端凹设有两夹持部。 [0008]采用上述技术方案后，本实用新型利用轴套与中轴螺纹连接，于使用时，可以通过 调节轴套与中轴的螺合长度，使其中一轴承的外圈与轴承座平齐，其中一轴承的内圈与轴 套的上端面平齐，实现整体装配到位，从而克服所述轴承座间的距离与中轴所存在的尺寸 公差，防止轴承倾斜使轴承内的钢珠被挤压，使得本实用新型运行顺畅，进而提高本实用新 型的使用寿命。 附图说明 [0009]图1为本实用新型的主视图； [0010]图2为本实用新型的剖视图； [0011]图3为本实用新型的立体分解图。 [0012]【符号说明】 [0013] 端口盖1 中轴2 [0014] 外壳3 轴承4 [0015] 轴套5 内螺纹51 [0016] 外螺纹21 [0017] 轴承座31 通孔32 [0018] 上平面11 下平面12 [0019] 夹持部52。 具体实施方式 [0020]为达成上述目的及功效，本实用新型所采用的技术手段及构造，兹绘图就本实用 新型较佳实施例详加说明其特征与功能如下，以利完全了解。 [0021] 请参阅图1至图3所示，本实用新型揭示了一种花毂结构，包括:两端口盖1、一中轴 2、一外壳3、两轴承4及一轴套5；所述中轴2两端分别穿过两轴承5,所述外壳3两端的内壁分 别凹设有一轴承座31，所述轴套5具有内螺纹51，所述中轴2的一侧外壁设有与内螺纹51螺 合的外螺纹21，所述端口盖1将相邻的轴承4压抵于轴承座31内，其中一轴承4的外圈与轴承 座31平齐，其中一轴承4的内圈与轴套5的上端面平齐。 [0022]因此，本实用新型利用轴套5与中轴2螺纹连接，于使用时，可以通过调节轴套5与 中轴2的螺合长度，使其中一轴承4的外圈与轴承座31平齐，其中一轴承4的内圈与轴套5的 上端面平齐，实现整体装配到位，从而克服所述轴承座31间的距离与中轴2所存在的尺寸公 差，防止轴承4倾斜使轴承4内的钢珠被挤压，使得本实用新型运行顺畅，进而提高本实用新 型的使用寿命。 [0023] 再者，所述端口盖1包括一下平面12及一上平面11，所述下平面12压抵于相邻的轴 承4,所述外壳3两端分别间隔凹设有多个通孔32,所述上平面11压抵于外壳3的端面，所述 下平面12与上平面11间存在间距，所述通孔32对应位于相邻下平面12与上平面11之间，从 而可以通过通孔32对轴承4添加润滑油或者排污。 [0024]其次，所述轴套5外壁的上端凹设有两夹持部52,从而于使用时，可以利用手握夹 持部52或者利用工具夹持于夹持部52,带动轴套5转动调节，整体操作便利。 [0025]本实用新型的技术内容及技术特点已揭示如上，本实用新型的组成部件的数量并 不以上述为限，本领域的技术人员仍可能基于本实用新型的揭示而作各种不背离本实用新 型创作精神的替换及修饰。因此，本实用新型的保护范围应不限于实施例所揭示，而应包括 各种不背离本实用新型的替换及修饰，并为权利要求书所涵盖。 [EN CN210553925U]: Technical Field of Flower Hub Structure [0001] The utility model relates to the technical field of vehicle accessories, in particular to a flower hub structure. BACKGROUND OF THE INVENTION [0002] Existing hub structures generally include a two-port cover, a center shaft, a housing, and two bearings. The inner walls of both ends of the housing are respectively recessed with bearing seats. The bearing is pressed against the bearing seat, and the two ends of the middle shaft pass through the two bearings, but in the production process, there is inevitably a dimensional tolerance between the distance between the bearing seat and the middle shaft, which can cause the bearing to tilt and make the bearing The inner steel ball is squeezed, which makes the hub structure not smooth during operation and reduces the life of the overall hub structure. Utility Model Content [0003] The purpose of this utility model is to provide a flower hub structure that is easy to assemble and improve the service life. [0004] To achieve the above objective, the solution of the present invention is: [0005] A hub structure, including: two port cover, a middle shaft, a housing, two bearings and a sleeve; the ends of the middle shaft Two bearings are respectively passed through; the inner walls of the two ends of the casing are respectively provided with a bearing seat; the sleeve has an internal thread; the outer wall on one side of the central shaft is provided with an external thread screwed with the internal thread; and the port cover Press the adjacent bearings against the bearing housing, the outer ring of one of the bearings is flush with the bearing housing, and the inner ring of one of the bearings is flush with the upper end surface of the shaft sleeve. [0006] The port cover includes a lower plane and an upper plane, the lower plane is pressed against adjacent bearings, the housing A plurality of through-holes are respectively provided in the two ends at intervals, the upper surface is pressed against the end surface of the housing, there is a gap between the lower plane and the upper plane, and the through-holes are located between adjacent lower planes and the upper plane. [0007] The upper end of the outer wall of the sleeve is concavely provided with two clamping parts. [0008] After adopting the above technical solution, the utility model utilizes the threaded connection between the sleeve and the central shaft. When in use, the screw length of the bush and the central shaft can be adjusted to make the outer ring of one of the bearings flush with the bearing seat , The inner ring of one of the bearings is flush with the upper end surface of the sleeve, so that the whole assembly is in place, thereby overcoming the distance between the bearing seat and the dimensional tolerance of the central shaft, preventing the bearing from tilting and squeezing the steel balls in the bearing , So that the utility model runs smoothly, and further improve the service life of the utility model. BRIEF DESCRIPTION OF THE DRAWINGS [0009] FIG. 1 is a front view of the utility model; [0010] FIG. 2 is a cross-sectional view of the utility model; [0011] FIG. 3 is a perspective exploded view of the utility model. [0012] [Symbol Explanation] [0013] Port cover 1 Center shaft 2 [0014] Housing 3 Bearing 4 [0015] Bushing 5 Internal thread 51 [0016] External thread 21 [0017] Bearing seat 31 through hole 32 [0018] upper plane 11 lower plane 12 [0019] clamping portion 52. DETAILED DESCRIPTION [0020] In order to achieve the above objectives and effects, the technical means and structure adopted by the present utility model, the following drawings describe in detail the preferred embodiments of the present utility model. Its features and functions are as follows, in order to facilitate a complete understanding. [0021] Please refer to FIG. 1 to FIG. 3, the utility model discloses a hub structure, including: two port cover 1, a central shaft 2, a housing 3, two bearings 4 and a sleeve 5; The two ends of the middle shaft 2 pass through two bearings 5, the inner walls of the two ends of the housing 3 are respectively provided with a bearing seat 31, the sleeve 5 has an internal thread 51, and the outer wall of one side of the middle shaft 2 is provided with With the external thread 21 screwed on the thread 51, the port cover 1 presses the adjacent bearing 4 against the bearing housing 31, wherein the outer ring of one bearing 4 is flush with the bearing housing 31, and the inner ring of one bearing 4 is The upper end surface of the sleeve 5 is flush. [0022] Therefore, the utility model utilizes the threaded connection of the sleeve 5 and the middle shaft 2, and in use, the outer ring of one of the bearings 4 and the bearing seat 31 can be adjusted by adjusting the screwing length of the sleeve 5 and the middle shaft 2. The inner ring of one of the bearings 4 is flush with the upper end surface of the sleeve 5 to achieve the overall assembly in place, thereby overcoming the distance between the bearing seat 31 and the size of the central shaft 2 Poor, to prevent the tilting of the bearing 4 so that the steel balls in the bearing 4 are squeezed, so that the utility model runs smoothly, thereby further increasing the service life of the utility model. [0023] Furthermore, the port cover 1 includes a lower plane 12 and an upper plane 11, the lower plane 12 is pressed against adjacent bearings 4, the housing 3 is provided with a plurality of through holes at intervals 32, the upper plane 11 is pressed against the end surface of the housing 3, there is a gap between the lower plane 12 and the upper plane 11, the through hole 32 is located between the adjacent lower plane 12 and the upper plane 11, so that it can pass The through hole 32 adds lubricating oil or drains the bearing 4. [0024] Secondly, the upper end of the outer wall of the sleeve 5 is concavely provided with two clamping parts 52, so that when in use, the clamping part 52 can be gripped by a hand or a tool to be clamped to the clamping part 52 to drive the sleeve 5 Rotation adjustment, the overall operation is convenient. [0025] The technical content and technical characteristics of the present invention have been disclosed as above, the number of component parts of the present invention is not limited to the above, those skilled in the art may still make various departures based on the disclosure of the present invention Replacement and modification of the creative spirit of the utility model. Therefore, the protection scope of the present invention should not be limited to the disclosure of the embodiments, but should include various replacements and modifications without departing from the present invention, and be covered by the claims.
[ZH CN111114196A]: 一种电动赛车轮边系统 [EN CN111114196A]: Electric racing car wheel rim system | [ZH CN111114196A]: 本发明公开一种电动赛车轮边系统，该轮边系统是一种地面与横臂间所有部件的总成，具体包括安装连接的轮辋、立柱、角接触球轴承、轮毂、轮毂螺母、防尘垫片、轮速齿圈螺母、开口销、传动销、可调垫片等部件。本轮边系统在拥有足够的承载强度的前提下，达到了易于装配、结构紧凑、质量轻化的效果，从而提升赛车的整体性能。 [EN CN111114196A]: The invention discloses an electric racing car wheel rim system which is an assembly of all parts between the ground and a cross arm and specifically comprises a rim, a stand column, an angular contact ball bearing, a hub, a hub nut, a dustproof gasket, a wheel speed gear ring nut, a cotter pin, a transmission pin, an adjustable gasket and the like which are installed and connected. On the premisethat the wheel rim system has enough bearing strength, the effects of being easy to assemble, compact in structure and light in weight are achieved, and therefore the overall performance of the racing car is improved. | CN111114196A | 2020-05-08 | CN201811289964A | 2018-10-31 | CN201811289964A, 2018-10-31 | CN111114196A: 2020-05-08 | WANG HAILIN | WANG HAILIN | B60B27/00: I B60G7/00: I | B60B27/0052: I B60B27/0063: I B60B27/0068: I B60G7/008: I B60G2204/148: A |  | CN111363958A CN111363958 111363958 | [ZH CN111114196A]: 1. 一种电动赛车轮边系统，其由轮辋、立柱、角接触球轴承、轮毂、轮毂螺母、小垫片、防 尘垫片、轮速齿圈螺母、开口销、传动销以及厚度可调垫片组成。其特征在于，基于立柱为安 装本体，其中心留有轴承安装孔，供角接触球轴承同心安装，同时，该轴承安装孔内以同心 方式装有轮芯；立柱内侧装有小垫片及防尘垫片，小垫片和防尘垫片均安装在轮芯上，且小 垫片和防尘垫片通过轮速齿圈螺母固定于轮芯上;在立柱外侧还有装配在轮芯上的轮毂和 轮辋，且两者通过轮毂螺母紧固；在立柱的上部，通过螺钉螺母装配有厚度可调节的垫片。 2. 如权利要求1所述的轮边系统，其特征在于，所述立柱本体上下部位均留有悬架叉臂 安装吊耳，其可根据整体安装需要对悬架叉臂安装吊耳做出调整。 3. 如权利要求1所述的轮边系统，其特征在于，所述轴承安装孔侧翼留有速度传感器安 装吊耳。 4. 如权利要求1所述的轮边系统，其特征在于，所述轴承安装孔侧翼留有制动卡钳安装 部位。 5. 如权利要求1所述的轮边系统，其特征在于，通过调节垫片的厚度，从而改变悬架叉 臂的安装角度。 6. 如权利要求1所述的轮边系统，所述轴承安装孔外侧通过轮毂螺母与轮辐相固定。 7. 如权利要求1所述的轮边系统，在防尘垫片和轮速齿圈螺母之间设有六角垫片，通过 压槽与压片的配合，达到压紧轴承的目的。 8. 如权利要求1所述的轮边系统，其特征在于，所述压片的数量多于所述压槽的数量， 使得压片每转动较小的角度，均会有压槽与之对应。 9. 如权利要求1所述的轮边系统，其特征在于，所述轮速齿圈螺母，外圆为齿圈，配合霍 尔传感器记录轮速，中部有5个凹槽配合止动垫圈实现防松作用。 [EN CN111114196A]: 1. An electric racing wheel rim system, which is composed of a rim, a column, an angular contact ball bearing, a hub, a hub nut, a small gasket, a dust gasket, a wheel speed ring gear nut, a cotter pin, a transmission pin, and an adjustable thickness gasket composition. It is characterized in that the column is based on the mounting body, and a bearing mounting hole is left in the center for the angular contact ball bearing to be mounted concentrically. At the same time, the bearing mounting hole is equipped with a wheel core in a concentric manner; Dust gaskets, small gaskets and dust gaskets are installed on the wheel core, and the small gaskets and dust gaskets are fixed to the wheel core through the wheel speed ring gear nut; there is also assembled on the wheel core outside the column The hub and rim of the two, and the two are fastened by the hub nut; on the upper part of the column, the screw nut is equipped with an adjustable thickness washer. 2. The wheel flange system according to claim 1, characterized in that the upper and lower parts of the column body are left with suspension fork arm mounting lugs, which can adjust the suspension fork arm mounting lugs according to the overall installation requirements. 3. The wheel flange system according to claim 1, wherein a speed sensor mounting ear is left on the side wing of the bearing mounting hole. 4. The wheel rim system according to claim 1, wherein a brake caliper mounting portion is left on the side wing of the bearing mounting hole. 5. The wheel flange system according to claim 1, wherein the mounting angle of the suspension fork arm is changed by adjusting the thickness of the gasket. 6. The wheel flange system according to claim 1, wherein the outer side of the bearing mounting hole is fixed to the spoke by a hub nut. 7. According to the wheel flange system of claim 1, a hexagonal washer is provided between the dustproof washer and the wheel speed ring gear nut, and the purpose of compressing the bearing is achieved through the cooperation of the pressing groove and the pressing piece. 8. The wheel flange system according to claim 1, wherein the number of the pressing pieces is greater than the number of the pressing grooves, so that each time the pressing piece rotates by a smaller angle, there will be corresponding pressing grooves. 9. The wheel rim system according to claim 1, wherein the wheel speed ring gear nut, the outer circle is a ring gear, cooperates with a Hall sensor to record the wheel speed, and there are 5 grooves in the middle with stop washers to prevent loosening effect. | [ZH CN111114196A]: 一种电动赛车轮边系统 技术领域 [0001] 本发明涉及一种轮边系统，尤其是一种电动赛车轮边系统。 背景技术 [0002]作为电动赛车的一部分，轮边系统指地面与横臂间所有部件的总成，包括轮辋、立 柱、角接触球轴承、轮毂、轮毂螺母、防尘垫片、轮速齿圈螺母、开口销、传动销、可调垫片等 部件。轮边系统需要足够的强度使它足以起承载作用，除此之外，轮边系统还应具有易于装 配，结构紧凑的特点。 [0003]现有的轮边系统，强度有余，但过于笨重;功能齐全，但不够紧凑。且在防尘，维护， 装配方面仍存在较大的不足，进而无法发挥出赛车的整体水平。 [0004]随着电动赛车的快速发展，双电机成为了一种趋势，在带来强大动力输出的同时， 无疑也带来了重量的增加，此时，减重无疑成了一个十分重要的问题。 [0005]现有大部分立柱存在不够紧凑的缺点，且在快捷拆装方面仍有较大的进步空间。 [0006]现有立柱本体虽留有轴承安装部位，若考虑到所用轴承需要压紧力的特性，则其 轮芯并不能很好的保障轴承能够正常工作。 [0007] 现有立柱虽可满足基本功能，但在立柱的防尘工作上却没有考虑到。 发明内容 针对当前电动轮边总成存在强度有余、过于笨重，维修拆装不便的不足，本发明的目的 是:在保证足够承载强度的前提下，设计出一种结构紧凑，功能完备，精简实用，便于拆装， 易于维护的轮边总成，以克服现有总成的不足。主要发明内容如下： [0008]本发明实例提出的一种轮边系统是一种地面与横臂间所有部件的总成，具体包括 轮辋、立柱、角接触球轴承、轮毂、轮毂螺母、防尘垫片、轮速齿圈螺母、开口销、传动销、厚度 可调垫片等部件。 [0009] 所述的轴承安装孔位于立柱的中部，该轴承孔内侧连接轴承，外侧则通过轮毂螺 母与轮辋连接。 [0010]所述的制动盘安装部位位于立柱一侧，以所述的轴承安装孔圆心所在直线为对称 轴排布于上下两侧。 [0011]所述的立柱顶部肋板对称式设计，在满足结构需要的前提下，达到高镂空度的效 果。 [0012]所述的立柱顶部肋板以及底部肋板留有叉臂安装吊耳，供悬架叉臂安装。 [0013]所述的轮速齿圈螺母安装于轴承内侧，该立柱采用角接触轴承，根据该轴承需要 足够的压力的特点，本发明实例中的轮速齿圈螺母通过与小垫片配合的方式达到压紧效 果。 [0014] 在所述的小垫片与轮速齿圈螺母中间设有防尘垫片，以封锁轴承与外界的接触空 间，防止灰尘进入，凡是使用类似所述的大小不同的双垫片方法来达到压紧和防尘目的，均 在本发明专利的保护范围以内。 [0015] 所述的轮速齿圈螺母通过与六爪垫片配合，达到防松效果。 [0016] 所述的轮芯轮毂螺母圆柱层圆周均匀分布12个销孔，同时轮芯对应位置圆周分布 10个销孔，这种设计使得螺母每转动6度能有孔跟轮芯对应，保证了插销防松能顺利进行。 应当指出，凡是类似使用所述的数量不等的装配方式以达到快速对准的功能，均在本发明 专利的保护范围以内。 [0017]所述的制动卡钳和制动盘利用浮动销连接，确保在摩擦片有单方面磨损的情况下 仍可以在浮动销左右活动的范围内使制动片均匀受力。 [0018] 所述的传动销是位于轮芯上，在轮辐上设有与之配合的孔，用过两者配合，将动力 传至车轮。 [0019]所述的传动销共有四个，呈正方形排列于轮芯周围，轮芯圆心与传动销所围正方 形对角线中心重合。 [0020]作为本发明技术的进一步改进，轴承防尘部分可以使用同时增加小垫圈厚度和防 尘垫圈直径的方法，达到更好的密封度。 [0021]作为本发明的进一步改进，立柱上吊耳顶部垫片为厚度可调装置，通过改变垫片 的厚度，从而改变悬架叉臂的安装角度。 [0022]作为本发明的进一步改进，所述垫片的螺纹孔可改为竖直往下贯穿的通孔，且在 所述的垫片顶部安装一小型手柄，供拆卸安装时手持，从而在局促有限的空间下，简化安装 拆卸步骤。 [0023]作为本发明的进一步改进，所述的轮毂螺母和轮芯采用单孔销连接方式，极大简 化安装难度，经实车验证，能够完全保证所需的安全强度。 [0024]作为本发明的进一步改进，所述立柱上端悬架叉臂连接部位所用螺母采用外六角 螺母，使得在制动盘和立柱的局促空间内，减小安装拆卸难度。 [0025]以上所述是本发明的优选实施方式，应当指出，对于本技术领域的普通技术人员 来说，在不脱离本发明原理的前提下，还可以做出若干改进和润饰，这些改进和润饰也视为 本发明的保护范围。 [0026]下面，结合附图和具体实施例对本发明之一种电动赛车轮芯总成的技术特 征作进一步的说明。 附图说明 [0027]图1：为本发明的装配结构示意图。 [0028]图2:为立柱本体及其与其他装置配合的正面示意图。 [0029]图3：为立柱本体及其与其他装置配合的背面示意图。 [0030]图4：为立柱本体及其与其他装置配合的示意图。 [0031]图5 ：为轮速齿圈螺母的轴测图。 [0032]图6：为轮毂螺母的轴测图。 01-轴承安装孔、02-轮速齿圈螺母、03 -制动盘、04-悬架叉臂安装部位、05-速度传感器 吊耳、06-制动卡钳、07-速度传感器、08-防尘垫片、09-卡钳安装部位、10-对称肋板、11-厚 度可调垫片、12-轮毂螺母、13-浮动销安装孔、14-轮毂 具体实施方式 [0033]下面将结合本发明实施例中的附图，对本发明实施例中的技术方案进行清楚、完 整地描述，显然，所描述的实施例仅仅是本发明一部分实施例，而不是全部的实施例。基于 本发明中的实施例，本领域普通技术人员在没有做出创造性劳动前提下所获得的所有其他 实施例，都属于本发明保护的范围。 本发明的具体装配方式为:所述立柱中心留有轴承安装孔(01)以安装所述角接触球轴 承，周边设有其他机件连接部位的布置方式；所述立柱内侧通过轮速齿圈螺母(02)加以固 定;所述的立柱上下部位均留有悬架叉臂安装部位(04)；所述的轴承安装孔(01)侧翼留有 速度传感器安装吊耳(05)；所述的轴承安装孔侧翼留有制动卡钳安装部位(09)；在所述的 轴承安装孔内侧和轮速齿圈螺母之前安装有防尘垫片(08)；在所述的立柱上部肋板(10)成 对称式设计;所述的立柱上部安装有厚度可调节的垫片(11)；所述的轴承安装孔外侧通过 轮毂螺母(12)与轮辐(14)相固定;制动盘(03)通过浮动销与轮芯配合;利用位于轴承内侧 的六爪垫片的压紧轴承;在六爪垫片的防松方式中，采用了数量不等的压片和压槽的设计 方法。 [0034] 所述的立柱本体，将以和轮芯同轴的方式固定于轮辋上。 [0035]将配套的角接触轴承安装在所述的立柱中部轴承安装孔中。 [0036]所述的立柱中部的轴承安装孔内侧设有倒角，其作用在于方便轴承安装，且可有 效的避免应力集中。 [0037]所述的角接触轴承的特征是：必须在内侧提供足够的正向压力，以保证所述的角 接触轴承滚珠可以正常运转。 [0038]基于所使用的角接触轴承需要正向压力的特性，本设计在所述的角接触轴承内侧 设有一小垫片，小垫片依靠来自轮芯内侧螺母的压力，确保压紧轴承内侧面。 [0039]由于所述的立柱中部轴承安装孔设有倒角，这便使轴承内侧面内陷于轴承安装孔 的内侧面，故设计一大防尘垫片，置于小垫片内侧，发挥轴承防尘罩的作用。且由于防尘垫 片位于小垫片之上，有效的避免了防尘垫片与轴承间的摩擦问题。 [0040] 在差速齿圈上固定一六爪垫片，则每个压片之间的角度为60°，在轮芯上设有5个 压槽，则每个压槽之间的角度为72°，则每旋转12°就会有压槽与鸦片对应，在轮毂螺母将要 旋紧时，旋转难度逐渐加大的情况下，有效减小安装难度。 [0041] 所述的压片与压槽的配合，必定要使轮芯上的压槽突出于防尘垫片，以留给压片 和压槽配合的空间，为了使轮芯与六爪垫片紧密配合，故在差速齿圈上设有凹槽。该凹槽的 深度取决于压槽突出防尘垫片的高度。 [0042]所述的轴承安装孔侧翼，设有的制动卡钳安装部位于立柱本体呈圆弧连接，有效 的避免应力集中，增大承载强度。 [0043]所述的轴承安装孔侧翼的制动卡钳安装部位通过六角螺栓与制动卡钳装配在一 起。 [0044] 所述的速度传感器安装部位通过螺栓与速度传感器相连。 [0045]作为本发明的进一步改进，所述的速度传感器安装部位可通过调整方位以保持速 度传感器与轮速齿圈在同一平面。 [0046]作为本发明实例的进一步改进，所述的速度传感器安装部位可通过调整大小以保 证速度传感器的最佳工作距离。 [0047] 所述的立柱顶部设有悬架叉臂安装部位，通过六角螺母与立柱本体和厚度可调垫 片安装在一起。 [0048]所述的立柱顶端肋板呈对称式设计，肋板中间空间采取凹槽设计，此设计可有效 减重，且优化了空间布局部肋板呈对称式设计，此设计有效保证了立柱顶端中部留有足够 的其他机件安装的空间。 [0049]在立柱上部肋板开有两个螺纹孔，通过螺栓固定悬架叉臂安装吊耳，供悬架叉臂 安装。 [0050]在所述的悬架叉臂安吊耳与立足本体肋板之间设有一块板，该板以厚度可调节的 形式存在，通过改变板的厚度，从而改变悬架叉臂与安装部位的角度，且作为进一步改进， 该板的螺纹孔竖直向下贯穿。 [0051]作为本发明实例的进一步改进，该板的螺纹孔竖直向下贯穿，且在上部设置一小 型手持手柄，可在拧松螺母之后，向上拔出该垫片，从而实现快速装配拆卸功能。 [0052]所述的制动卡钳通过6个浮动销与制动盘连接，该浮动销的连接方式基于制动卡 钳摩擦片是磨损件的特性，摩擦片使用一段时间后。由于不均匀磨损，可能导致摩擦片单方 面接触制动盘的情况发生，此情况可分为两种讨论:①若没有以浮动销连接，制动盘不可移 动，来自摩擦片强大的压力可能会压弯甚至损坏制动盘，从而丧失制动力。②若以浮动销连 接，则摩擦片可移动，在摩擦片单方面接触制动盘时，制动盘可随单方面的摩擦片一起移动 至双方面制动盘夹紧，从而保证制动正常。故该浮动销设计可有效解决摩擦片磨损问题。 [0053]所述的立柱本体下部肋板呈单方面板设计，其原因在于另一侧板与扳手发生干 涉，故在不影响安全性能的前提下，去掉一侧肋板。 [0054] 所述的立柱最底部结构呈弯沟状设计，该弯沟可有效避免应力集中，保证足够的 承载强度。 [0055]所述立柱最底部弯沟结构的中心开有槽孔，该孔即是所述的悬架叉臂安装部位。 [0056] 所述立柱中部的轴承安装孔为一通孔，外侧通过轮芯外侧螺母与轮芯配合。 [0057] 所述的轮芯外侧螺母圆柱孔，则每个销孔间距为36°，这种设计使得螺母每转动6 度能有孔与轮芯对应，这样设计的层圆周均匀分布12个销孔，则每个销孔间距为30。，同时 轮芯对应位置圆周分布10个销目的是在螺母即将旋紧时，旋转难度愈来愈大，故本设计中 每旋转6°即有孔与轮芯相对应的特点，可同时保障较好的压紧与放松效果。 [0058]为与本轮边总成配套使用，特意设计出与之成套使用的轮辐，该轮辐的特点在于 配合性高，承载强度大，高镂空比。 [0059]本轮辐作为该轮芯的配套设计，外圆周设有凹槽，与轮圈上的突起配合。 [0060]所述的轮辋在中心周围向内凹陷，从而为轮芯外侧螺母的安装提供足够的空间。 [0061]作为本发明的进一步改进，所述轮辋可根据轮芯需要做出相应的大小调整。 [0062]本套轮边总成再结合前人经验的基础上，做出大胆改进，全部机件所用材料均为 铝合金，大幅度减轻轮边总成质量，提升整车性能。 [0063]所述的全部机件是用铝合金材料已经过仿真分析和具体实例中得以验证，完全可 以提供足够的安全强度。 [0064]所述的内外轮芯螺母均采用插销的方式防松，在之前的装配过程中，需同一销穿 过通过圆心的两对四个孔，但首先穿过的一个孔如果不是完全对应，由于销是硬金属材质， 根据相似三角形原理，在销到达另一对孔时，偏差将会十分大，造成插销过程困难，且浪费 时间，作为本发明的进一步改进，在前人的基础上，做出以下改进：由之前的两对四个孔改 为一对两个孔，即销无需通过圆心即可完成防松工作，且本改进已在实例中证实可行。 [EN CN111114196A]: TECHNICAL FIELD [0001] The present invention relates to a wheel rim system, in particular to an electric race wheel rim system. BACKGROUND [0002] As part of an electric racing car, the wheel side system refers to the assembly of all components between the ground and the cross arm, including rims, uprights, angular contact ball bearings, wheels, wheel nuts, dust washers, wheel speed ring gears Nuts, cotter pins, transmission pins, adjustable washers and other components. The wheel rim system needs sufficient strength to make it sufficient to carry the load. In addition, the wheel rim system should also have the characteristics of easy assembly and compact structure. [0003] The existing wheel edge system has more than strength, but is too bulky; full-featured, but not compact. In addition, there are still major deficiencies in dust prevention, maintenance, and assembly, so that the overall level of the car cannot be exerted. [0004] With the rapid development of electric racing cars, dual motors have become a trend, while bringing a strong power output, undoubtedly also brought about an increase in weight, at this time, weight loss has undoubtedly become a very important issue . [0005] Most of the existing columns have the disadvantage of not being compact enough, and there is still much room for improvement in terms of quick disassembly and assembly. [0006] Although the existing column body has bearing mounting parts, if considering the characteristics of the bearing to be used for pressing force, its wheel core does not guarantee that the bearing can work normally. [0007] Although the existing column can satisfy the basic function, it is not considered in the dust prevention work of the column. Summary of the invention In view of the current electric wheel side assembly has the advantages of excess strength, too bulky, and inconvenient maintenance and disassembly, the purpose of the present invention is: on the premise of ensuring sufficient bearing strength, design a compact structure, complete function, streamlined and practical, convenient Disassembly and assembly, easy-to-maintain wheel side assembly to overcome the shortcomings of the existing assembly. The main contents of the invention are as follows: [0008] A wheel edge system proposed by the examples of the present invention is an assembly of all components between the ground and the cross arm, including rims, uprights, angular contact ball bearings, hubs, hub nuts, dustproof Gasket, wheel speed ring gear nut, cotter pin, transmission pin, adjustable thickness gasket and other components. [0009] The bearing mounting hole is located in the middle of the column, the bearing hole is connected to the inner side of the bearing hole, the outer side is connected to the rim through the hub nut. [0010] The mounting portion of the brake disc is located on the side of the upright column, and is arranged on the upper and lower sides with the line where the center of the bearing mounting hole is located as a symmetrical axis. [0011] The symmetrical design of the ribs on the top of the column can achieve the effect of high hollowness under the premise of meeting the needs of the structure. [0012] The top ribs and bottom ribs of the column have fork arm mounting lugs for the suspension fork arm installation. [0013] The wheel speed ring gear nut is installed on the inner side of the bearing. The column uses an angular contact bearing. According to the characteristics of the bearing requiring sufficient pressure, the wheel speed ring gear nut in the example of the present invention cooperates with a small gasket The way to achieve compaction effect. [0014] A dust-proof gasket is arranged between the small gasket and the wheel speed ring gear nut to block the contact space between the bearing and the outside world and prevent dust from entering. Generally, a double gasket method of different size similar to that described is used to achieve pressure. Tight and dustproof purposes, both Within the protection scope of the invention patent. [0015] The wheel speed ring gear nut cooperates with the six-jaw washer to achieve the anti-loosening effect. [0016] The wheel core hub nut has 12 pin holes distributed uniformly on the circumference of the cylindrical layer, and at the same time there are 10 pin holes distributed circumferentially at the corresponding position of the wheel core. This design makes the nut correspond to the wheel core every 6 degrees of rotation, ensuring The latch lock can be carried out smoothly. It should be pointed out that any similar assembly methods using different numbers to achieve the function of quick alignment are within the protection scope of the present invention. [0017] The brake caliper and the brake disc are connected by a floating pin to ensure that the brake pad can be evenly stressed within the range of left and right movement of the floating pin even if the friction plate is unilaterally worn. [0018] The transmission pin is located on the wheel core, and the spokes are provided with holes to match with it. After the two are used together, the power is transmitted to the wheel. [0019] A total of four transmission pins are arranged in a square around the wheel core, and the center of the wheel core coincides with the diagonal center of the square surrounded by the transmission pin. [0020] As a further improvement of the technology of the present invention, the dust-proof part of the bearing can use the method of simultaneously increasing the thickness of the small gasket and the diameter of the dust-proof gasket to achieve better sealing. [0021] As a further improvement of the present invention, the spacer on the top of the lifting lug on the post is an adjustable thickness device. By changing the thickness of the spacer, the installation angle of the suspension fork arm is changed. [0022] As a further improvement of the present invention, the threaded hole of the gasket can be changed to a through hole penetrating vertically downwards, and a small handle is installed on the top of the gasket for hand-holding during disassembly and installation, so that Simplify installation and disassembly steps under limited space. [0023] As a further improvement of the present invention, the hub nut and the wheel core use a single-hole pin connection, which greatly simplifies the installation difficulty, and the actual vehicle verification can fully guarantee the required safety strength. [0024] As a further improvement of the present invention, the nut used at the connection part of the suspension arm of the upper end of the column adopts an external hexagon nut, so that the difficulty of installation and disassembly is reduced in the cramped space of the brake disc and the column. [0025] The above is a preferred embodiment of the present invention, it should be noted that for those of ordinary skill in the art, without departing from the principles of the present invention, can also make several improvements and retouching, these improvements and Retouching is also regarded as the protection scope of the present invention. [0026] The technical characteristics of an electric racing wheel core assembly of the present invention will be further described below with reference to the drawings and specific embodiments. BRIEF DESCRIPTION OF THE DRAWINGS [0027] FIG. 1 is a schematic diagram of the assembly structure of the present invention. [0028] FIG. 2 is a schematic front view of the column body and its cooperation with other devices. [0029] FIG. 3 is a schematic back view of the column body and its cooperation with other devices. [0030] FIG. 4 is a schematic diagram of the column body and its cooperation with other devices. [0031] FIG. 5 : Is the axonometric drawing of the wheel speed ring gear nut. [0032] FIG. 6: isometric view of the hub nut. 01-bearing mounting hole, 02-wheel speed ring gear nut, 03-brake disc, 04-suspension fork arm mounting part, 05-speed sensor lug, 06-brake caliper, 07-speed sensor, 08-anti Dust gasket, 09-caliper mounting part, 10-symmetrical ribbed plate, 11-thickness adjustable gasket, 12-hub nut, 13-floating pin mounting hole, 14-hub DETAILED DESCRIPTION [0033] The technical solutions in the embodiments of the present invention will be described clearly and completely in conjunction with the drawings in the embodiments of the present invention. Obviously, the described embodiments are only a part of the embodiments of the present invention, not All examples. Based on the embodiments of the present invention, all other embodiments obtained by a person of ordinary skill in the art without making creative efforts fall within the protection scope of the present invention. The specific assembling method of the present invention is: bearing installation hole (01) is left in the center of the column to install the angular contact ball bearing, and the arrangement of other mechanical parts connection parts is arranged around; the inner side of the column passes through the wheel speed ring gear The nut (02) is fixed; the upper and lower parts of the column are left with a suspension fork arm mounting part (04); the bearing mounting hole (01) has a speed sensor mounting ear (05) on the side wing; the Brake caliper mounting parts (09) are left on the flanks of the bearing mounting hole; a dust washer (08) is installed on the inner side of the bearing mounting hole and before the wheel speed ring gear nut; the upper rib plate (10) ) Symmetrical design; the upper part of the column is equipped with an adjustable thickness washer (11); the outer side of the bearing mounting hole is fixed to the spoke (14) by the hub nut (12); the brake disc (03) Fitting with the wheel core through the floating pin; pressing the bearing with a six-jaw washer located inside the bearing; in the anti-loosening method of the six-jaw washer, a design method of varying number of compression pieces and pressure grooves is adopted. [0034] The column body is fixed on the rim coaxially with the wheel core. [0035] The matching angular contact bearing is installed in the bearing installation hole of the middle of the column. [0036] The inside of the bearing mounting hole in the middle of the upright column is provided with a chamfer, and its function is to facilitate bearing installation and to effectively avoid stress concentration. [0037] The feature of the angular contact bearing is that sufficient positive pressure must be provided on the inner side to ensure that the angular contact bearing balls can operate normally. [0038] Based on the characteristics of the angular contact bearing that requires positive pressure, this design is provided with a small gasket on the inner side of the angular contact bearing. The small gasket relies on the pressure from the nut on the inner side of the wheel core to ensure the compression of the bearing side. [0039] Because the bearing mounting hole in the middle of the column is provided with a chamfer, which causes the inner side of the bearing to sink into the inner side of the bearing mounting hole, a large dust gasket is designed to be placed inside the small gasket to play the bearing The role of the dust cover. And because the dust gasket is located above the small gasket, the friction problem between the dust gasket and the bearing is effectively avoided. [0040] A six-jaw washer is fixed on the differential ring gear, then the angle between each pressing piece is 60 °, and there are 5 pressing grooves on the wheel core, then the angle between each pressing groove is 72 °, there will be a pressure groove corresponding to opium every 12 ° rotation. When the hub nut is about to be tightened, the difficulty of rotation is gradually increased, which effectively reduces the installation difficulty. [0041] The cooperation between the pressure plate and the pressure groove must make the pressure groove on the wheel core protrude from the dustproof gasket to leave space for the pressure plate and the pressure groove to cooperate, in order to make the wheel core and the six-jaw gasket closely cooperate Therefore, a groove is provided on the differential ring gear. The depth of the groove depends on the height of the pressure groove protruding the dust gasket. [0042] The wing of the bearing mounting hole is provided with a brake caliper mounting portion located on the column body in a circular arc connection to effectively avoid stress concentration and increase the bearing strength. [0043] The mounting portion of the brake caliper flanking the bearing mounting hole is assembled with the brake caliper through a hexagon bolt. [0044] The installation location of the speed sensor is connected to the speed sensor through a bolt. [0045] As a further improvement of the present invention, the installation position of the speed sensor can be adjusted to keep the speed sensor and the wheel speed ring gear in the same plane. [0046] As a further improvement of the example of the present invention, the speed sensor installation location can be adjusted to ensure that Prove the best working distance of the speed sensor. [0047] The top of the column is provided with a suspension fork arm mounting part, and is installed together with the column body and the thickness adjustable gasket through a hexagon nut. [0048] The ribs at the top of the column are symmetrical in design, and the groove in the middle of the ribs is designed to reduce weight effectively, and the space layout is optimized. The ribs are symmetrically designed, which effectively guarantees the column There is enough space for the installation of other parts in the middle of the top. [0049] There are two threaded holes in the upper rib of the column, and the suspension fork arm is fixed with bolts to install the lugs for the suspension fork arm installation. [0050] A plate is provided between the suspension fork arm mounting ear and the foot body rib plate, the plate exists in an adjustable form, and the suspension fork arm and installation are changed by changing the thickness of the plate The angle of the part, and as a further improvement, the threaded holes of the plate penetrate vertically downward. [0051] As a further improvement of the example of the present invention, the threaded hole of the plate passes vertically downwards, and a small hand-held handle is provided on the upper part, after loosening the nut, the gasket can be pulled out upwards, thereby achieving rapid assembly and disassembly Features. [0052] The brake caliper is connected to the brake disc through six floating pins. The connection mode of the floating pin is based on the characteristic that the brake caliper friction plate is a wear part, and the friction plate is used for a period of time. Due to uneven wear, the friction plate may be unilateral Surface contact with the brake disc occurs. This situation can be divided into two types of discussions: 1 If it is not connected by a floating pin, the brake disc cannot be moved. The strong pressure from the friction plate may bend or even damage the brake disc, thereby losing Braking force. 2If connected by a floating pin, the friction lining can move. When the friction lining unilaterally contacts the brake disc, the brake disc can move along with the unilateral friction lining to the double-sided brake disc clamping, thereby ensuring normal braking . Therefore, the floating pin design can effectively solve the problem of friction plate wear. [0053] The lower rib plate of the column body is a unilateral plate design, the reason is that the other side plate interferes with the wrench, so one side rib plate is removed without affecting the safety performance. [0054] The bottommost structure of the column is designed as a curved groove, which can effectively avoid stress concentration and ensure sufficient bearing strength. [0055] The bottom of the column has a slot in the center of the curved trench structure, and the hole is the mounting portion of the suspension fork arm. [0056] The bearing mounting hole in the middle of the column is a through hole, and the outer side is fitted with the wheel core through the outer nut of the wheel core. [0057] The cylindrical hole of the outer nut of the wheel core, the spacing of each pin hole is 36 °, this design allows the nut to have a hole corresponding to the wheel core every 6 degrees of rotation, so that the designed layer has 12 pins distributed uniformly on the circumference of the layer Holes, the distance between each pin hole is 30. At the same time, there are 10 pins distributed circumferentially in the corresponding position of the wheel core. The purpose is to make the rotation more and more difficult when the nut is about to be tightened. Therefore, in this design Each rotation of 6 ° means that there is a hole corresponding to the wheel core, which can simultaneously ensure a better compaction and relaxation effect. [0058] In order to be used in conjunction with the wheel side assembly, the spokes designed to be used with it are specially designed. The spokes are characterized by high compatibility, large bearing strength and high hollowing ratio. [0059] The spoke is used as a matching design of the wheel core, and the outer circumference is provided with a groove, which cooperates with the protrusion on the rim. [0060] The rim described is recessed inward around the center, thereby providing sufficient space for the installation of the nut outside the wheel core. [0061] As a further improvement of the present invention, the rim can be adjusted in size according to the needs of the wheel core. [0062] Based on the previous experience, this set of wheel rim assembly makes bold improvements. All the parts are made of aluminum alloy, which greatly reduces the quality of the wheel rim assembly and improves the performance of the vehicle. [0063] All the mechanical parts mentioned are verified by simulation analysis and specific examples using aluminum alloy materials, which can provide sufficient safety strength. [0064] The inner and outer wheel core nuts are latched to prevent loosening. In the previous assembly process, the same pin must be worn Two pairs of four holes that pass through the center of the circle, but the first hole that passes through does not correspond completely. Because the pin is made of hard metal, according to the principle of similar triangles, when the pin reaches another pair of holes, the deviation will be very large, causing The latch process is difficult and wastes time. As a further improvement of the present invention, based on the predecessors, the following improvements are made: from the previous two pairs of four holes to one pair of two holes, that is, the pin does not need to pass through the center of the circle The anti-loosening work is completed, and this improvement has been proved feasible in the example.
[DE DE102018129285A1]: Radlager für ein Kraftfahrzeug | [DE DE102018129285A1]: Die Erfindung betrifft ein Radlager (10) für ein Rad eines Kraftfahrzeuges, mit einer Radnabe (1) sowie einem auf der Radnabe (1) angeordneten Wälzlager (2), wobei das Wälzlager (2) zumindest einen Innenring (3) und einen Außenring (4) sowie zwischen dem Innenring (3) und dem Außenring (4) angeordnete Wälzkörper (5) aufweist, und wobei an der Radnabe (1) ein Radlagerflansch (11) zur Aufnahme eines Rades und/oder einer Bremsscheibe ausgebildet ist. Es ist vorgesehen, dass in den Radlagerflansch (11) mehrere Bohrungen (12) eingebracht sind, welche den Radlagerflansch (11) in axialer Richtung durchdringen, wobei in die Bohrungen (12) jeweils eine Gewindebuchse (13) eingesetzt ist, welche formschlüssig oder kraftschlüssig mit dem Radlagerflansch (11) verbunden ist. | DE102018129285A1 | 2020-05-28 | DE102018129285A | 2018-11-21 | DE102018129285A, 2018-11-21 | DE102018129285A1: 2020-05-28 | SCHAEFFLER TECHNOLOGIES AG | KAISER ANDREAS BRÄHLER SIMON WALTERT DANIEL SCHÄFER MARC-ANDRÉ GAVLAS MICHAL EICHELMANN FRANK | B60B27/02: I | B60B3/16: I B60B27/00: I B60B27/0005: A B60B27/0015: A F16C19/186: A F16C35/06: A F16D1/076: A | DE102011000626A1 DE102016225155A1 DE102016201751A1 |  | [DE DE102018129285A1]: Radlager (10) für ein Rad eines Kraftfahrzeuges, mit einer Radnabe (1) sowie einem auf der Radnabe (1) angeordneten Wälzlager (2), wobei das Wälzlager (2) zumindest einen Innenring (3) und einen Außenring (4) sowie zwischen dem Innenring (3) und dem Außenring (4) angeordnete Wälzkörper (5) aufweist, und wobei an der Radnabe (1) ein Radlagerflansch (11) zur Aufnahme eines Rades und/oder einer Bremsscheibe ausgebildet ist, dadurch gekennzeichnet, dass in den Radlagerflansch (11) mehrere Bohrungen (12) eingebracht sind, welche den Radlagerflansch (11) in axialer Richtung durchdringen, wobei in die Bohrungen (12) jeweils eine Gewindebuchse (13) eingesetzt ist, welche formschlüssig oder kraftschlüssig mit dem Radlagerflansch (11) verbunden ist. Radlager (10) nach Anspruch 1, dadurch gekennzeichnet, dass die Gewindebuchse (13) einen Buchsenkopf (26) oder einen Kragen (18, 19) aufweist. Radlager (10) nach Anspruch 1 oder 2, dadurch gekennzeichnet, dass die Bohrung (12) an zumindest einem Ende eine konische Ansenkung (20) aufweist. Radlager (10) nach Anspruch 2 und Anspruch 3, dadurch gekennzeichnet, dass der Buchsenkopf (26) oder der Kragen (18, 19) einen konischen Abschnitt (21) aufweist, welcher an der konischen Ansenkung (20) der Bohrung (12) anliegt. Radlager (10) nach Anspruch 2, dadurch gekennzeichnet, dass der Buchsenkopf (26) oder der Kragen (18, 19) klammerförmig ausgebildet ist. Radlager (10) nach einem der Ansprüche 1 bis 5, dadurch gekennzeichnet, dass die Gewindebuchse (13) einen Überstand (22, 23) aufweist, welcher nach dem Einsetzen der Gewindebuchse (13) in den Radlagerflansch (11) über eine der Stirnseiten (16, 25) des Radlagerflansches (11) vorsteht. Radlager (10) nach einem der Ansprüche 1 bis 6, dadurch gekennzeichnet, dass die Gewindebuchse mittels einer Nietverbindung kraftschlüssig und/oder formschlüssig mit dem Radlagerflansch (11) verbunden ist. Radlager (10) nach einem der Ansprüche 1 bis 7, dadurch gekennzeichnet, dass an der Gewindebuchse (13) eine Verdrehsicherung (27) ausgebildet ist. Radlager (10) nach Anspruch 8, dadurch gekennzeichnet, dass die Verdrehsicherung (27) als Rändelbereich (28) oder Mehrkant an einer Außenfläche der Gewindebuchse (13) ausgebildet ist. Radlager (10) nach Anspruch 8, dadurch gekennzeichnet, dass die Verdrehsicherung (27) an einer Stirnfläche der Gewindebuchse (13) ausgebildet ist, welche formschlüssig in einem Absatz (17, 24) an einer der Stirnseiten (16, 25) des Radlagerflansches (11) eingreift. [EN DE102018129285A1]: Wheel bearing (10) for a wheel of a motor vehicle, with a wheel hub (1) and a roller bearing (2) arranged on the wheel hub (1), wherein the rolling bearing (2) has at least one inner ring (3) and one outer ring (4) and rolling elements (5) arranged between the inner ring (3) and the outer ring (4), and a wheel bearing flange (11) on the wheel hub (1) is designed to accommodate a wheel and / or a brake disc, characterizedthat Several bores (12) are made in the wheel bearing flange (11), which penetrate the wheel bearing flange (11) in the axial direction, a threaded bushing (13) being inserted into the bores (12), which is form-fitting or non-positive with the wheel bearing flange (11 ) connected is. Wheel bearing (10) after Claim 1, characterizedthat the threaded bushing (13) has a bushing head (26) or a collar (18, 19). Wheel bearing (10) after Claim 1 or 2, characterizedthat the bore (12) has a conical countersink (20) at at least one end. Wheel bearing (10) after Claim 2 and Claim 3, characterizedthat the socket head (26) or the collar (18, 19) has a conical section (21) which bears against the conical countersink (20) of the bore (12). Wheel bearing (10) after Claim 2, characterizedthat the socket head (26) or the collar (18, 19) is formed in a bracket. Wheel bearing (10) according to one of the Claims 1 to 5, characterizedthat the threaded bushing (13) has a protrusion (22, 23) which, after the threaded bushing (13) has been inserted into the wheel bearing flange (11), projects beyond one of the end faces (16, 25) of the wheel bearing flange (11). Wheel bearing (10) according to one of the Claims 1 to 6, characterizedthat the threaded bush is non-positively and / or positively connected to the wheel bearing flange (11) by means of a rivet connection. Wheel bearing (10) according to one of the Claims 1 to 7, characterizedthat an anti-rotation device (27) is formed on the threaded bushing (13). Wheel bearing (10) after Claim 8, characterizedthat the anti-rotation device (27) is designed as a knurled area (28) or polygon on an outer surface of the threaded bushing (13). Wheel bearing (10) after Claim 8, characterizedthat the anti-rotation device (27) is formed on an end face of the threaded bushing (13), which engages positively in a shoulder (17, 24) on one of the end faces (16, 25) of the wheel bearing flange (11). | [DE DE102018129285A1]: Die Erfindung betrifft eine Radlagerung für ein Kraftfahrzeugrad gemäß dem Oberbegriff von Anspruch 1. Radlager werden bei Kraftfahrzeugen genutzt, um die Räder des Kraftfahrzeuges drehbar an einer Radnabe zu befestigen. Bei Radlagern der ersten und zweiten Generation ist der Außenring des Radlagers in den Achsträger des Kraftfahrzeuges eingepresst. Radlager der dritten Generation besitzen einen Außenring, welche an den Achsträger geschraubt ist. Der Außenring steht somit fest und bildet mit dem Achsträger eine Einheit. Die Radnabe und der Innenring sind miteinander kraftschlüssig über eine Presspassung beziehungsweise über einen Nietbund oder eine Zentralverschraubung verbunden. Über eine Verzahnung greift die Antriebswelle in die Radnabenverzahnung ein. Setzt sich ein Kraftfahrzeug in Bewegung, dreht sich die formschlüssig mit der Antriebswelle verbundene Radnabe. An der Radnabe ist ein Flansch zur Aufnahme von einem Rad und einer Bremsscheibe ausgebildet. Dieser Flansch weist mehrere Gewindebohrungen auf, an welcher das Rad und die Bremsscheibe mittels einer Schraubverbindung kraftschlüssig an dem Flansch aufgenommen werden. Dabei wird die Radnabe mit dem Flansch vorzugsweise als einteiliges Gussteil ausgeführt. Eine Beschädigung des Flansches hat daher zufolge, dass in der Regel die gesamte Radlagereinheit ausgetauscht werden muss. Die Verschraubung das Rades ist aus Sicherheitsgründen so auszulegen, dass sich das Rad im Fahrbetrieb unter keinen Umständen löst. Aus der DE 10 2011 000 626 A1 ist ein Radlager für ein Kraftfahrzeug bekannt, bei welchem eine Gewindehülse in eine Bremsscheibe eingebracht ist, um die Bremsscheibe mittels Schrauben oder Bolzen mit einem Radlagerflansch zu verbinden. Dabei wird die Bremsscheibe von einer Fahrzeuginnenseite her an der Radnabe des Radlagers befestigt. Die DE 10 2016 225 155 A1 offenbart eine Radlagereinheit und ein Radträger, wobei der Radlageraußenring auf seiner Außenseite umfangsseitig eine Verbindungsstruktur aufweist, mit welcher die Radlagereinheit mit einem Radträger verbunden werden kann. Dabei ist insbesondere vorgesehen, dass der Außerring des Wälzlagers in den Radträger eingeschraubt wird. Die DE 10 2016 201 751 A1 offenbart einen mehrteiligen Radflansch in Leichtbauweise, wobei der Radflansch anstelle eines aus dem Stand der Technik bekannten Gußbauteils aus mehreren dünnwandigen Blechen aufgebaut ist, wobei in einen Hohlraum zwischen den Blechen ein Aluminiumschaum eingebracht wird, um das Radlager zu versteifen. Dabei ist ein Gewinde vorgesehen, um die einzelnen Elemente des Radlagerflansches miteinander zu verbinden. Aufgabe der Erfindung ist es, die Dauerhaltbarkeit der Radfixierung am Radlagerflansch und die Dauerhaltbarkeit des Radlagers zu verbessern und Ausfälle der Radlagerung zu vermeiden. Die Aufgabe wird durch ein erfindungsgemäßes Radlager für ein Rad eines Kraftfahrzeuges gelöst. Dabei weist das Radlager eine Radnabe sowie ein auf der Radnabe angeordnetes Wälzlager auf. Das Wälzlager weist zumindest einen Innenring und einen Außenring sowie zwischen dem Innenring und dem Außenring angeordnete Wälzkörper auf. An der Radnabe ist ein Radlagerflansch zur Aufnahme eines Rades und/oder einer Bremsscheibe ausgebildet. Gemäß einer Grundidee der Erfindung ist vorgesehen, dass in den Radlagerflansch mehrere Bohrungen eingebracht sind, welche den Radlagerflansch in axialer Richtung durchdringen, wobei in die Bohrungen jeweils eine Gewindebuchse eingesetzt ist, welche formschlüssig oder kraftschlüssig mit dem Radlagerflansch verbunden ist. Durch die Gewindebuchse wird eine Kerbwirkung an dem Radlagerflansch verringert, welche bei aus dem Stand der Technik bekannten Radlagerflanschen durch das unmittelbar in den Radlagerflansch geschnittene Gewinde auftritt. Dadurch kann die Gefahr von Rissen verringert werden, welche unter einer zyklischen Dauerbelastung zu einer Schädigung des Radlagerflansches und bei weiterem Fortschreiten zu einem Bruch des Flansches führen können. Die Gewindebuchsen sind dabei vorzugsweise aus einem hochfesten Stahl ausgeführt, welcher in die Bohrungen in dem Radlagerflansch eingepresst wird. Zudem ist eine verbesserte Kraftverteilung auf die Schraube möglich, da sich die Gewindebuchse in axialer Richtung längen kann, ohne dass dies zu einer Schädigung der Gewindegänge der Schraube oder des Radlagerflansches führt. Die Dauerfestigkeit der Schraube und des Radlagerflansches wird dadurch verbessert. Prinzipiell ermöglich diese Maßnahmen dünnere Radlagerflansche, wodurch das Gewicht des Radlagers reduziert werden kann, ohne die Belastbarkeit und Dauerhaltbarkeit des Radlagerflansches zu verringern. Prinzipiell ist es auch möglich, bei einem vorhandenen Radlager, bei welchem das Gewinde im Radlagerflansch beschädigt ist, diesen Bereich aufzubohren und eine Gewindebuchse einzusetzen, so dass auch die Reparatur eines Radlagers vereinfacht wird und nicht die gesamte Radnabe getauscht werden muss. Darüber hinaus kann die Gewindebuchse Positionsfehler ausgleichen. Zudem lässt sich eine solche Gewindebuchse kostengünstig herstellen und kann einfach und kostengünstig in den Radlagerflansch eingepresst werden, so dass die erfindungsgemäße Lösung nur mit geringen Mehrkosten verbunden ist. Durch die in den abhängigen Ansprüchen angeführten Maßnahmen sind vorteilhafte Weiterbildungen und Verbesserungen der im unabhängigen Anspruch angegebenen Radlagerung möglich. Gemäß einer vorteilhaften Ausführungsform ist vorgesehen, dass die Gewindebuchse einen Buchsenkopf oder einen Kragen aufweist. Durch einen Buchsenkopf oder einen Kragen kann in axialer Richtung ein Anschlag geschaffen werden, welcher bei Einsetzen der Gewindebuchse in die Bohrung als Anschlag dient. Alternativ zu einem festen Buchsenkopf kann durch eine Umformung, insbesondere im Rahmen eines Nietprozesses an der Gewindebuchse im Rahmen der Montage ein Kragen ausgebildet werden, welcher einen Formschluss zwischen der Gewindebuchse und dem Radlagerflansch herstellt. Der Buchsenkopf kann dabei flach, konisch oder ballig gestaltet sein. Die Form des Buchsenkopfes beeinflusst dabei die Krafteinleitung der Zugkraft in der Radlagerflansch. In einer vorteilhaften Ausführungsform der Erfindung ist vorgesehen, dass die Bohrung an zumindest einem Ende eine konische Ansenkung aufweist. Dabei kann durch eine konische Fase an einem Ende der Bohrung die Krafteinleitung in die Gewindebuchse optimiert werden, wodurch sich die Kräfte der Verschraubung gleichmäßiger über die volle Länge der Gewindebuchse aufteilen. Besonders bevorzugt ist dabei, wenn der Buchsenkopf oder der Kragen einen konischen Abschnitt aufweist, welcher an der konischen Ansenkung der Bohrung anliegt. Dadurch erfolgt eine gleichmäßige Pressung in den besonders belasteten Gewindegängen, wodurch die Krafteinleitung in den Radlagerflansch auf eine größere Fläche verteilt werden kann. In einer weiteren Verbesserung der Erfindung ist vorgesehen, dass der Buchsenkopf oder der Kragen klammerförmig ausgebildet ist. Durch einen klammerförmigen Kragen kann auf einfache und kostengünstige Art eine Verdrehsicherung ausgebildet werden. In einer weiteren bevorzugten Ausführungsform des Radlagers ist vorgesehen, dass die Gewindebuchse einen Überstand aufweist, welcher nach dem Einsetzen der Gewindebuchse in den Radlagerflansch über eine der Stirnseiten des Radlagerflansches vorsteht. Durch einen Überstand sind Gewindebuchsen möglich, welche länger als die Bohrung in dem Radlagerflansch sind. Auf diese Art und Weise kann das Gewinde verlängert werden, sodass entsprechende Forderungen bezüglich der Gewindelänge auch bei besonders schmalen Radlagerflanschen eingehalten werden können. In einer vorteilhaften Ausführungsform der Erfindung ist vorgesehen, dass die Gewindebuchse mittels einer Nietverbindung kraftschlüssig und/oder formschlüssig mit dem Radlagerflansch verbunden ist. Durch eine Nietverbindung können auf einfache und kostengünstige Art und Weise an der Gewindebuchse Kragen ausgebildet werden, welche eine formschlüssige Verbindung zwischen der Gewindebuchse und dem Radlagerflansch herstellen. Dazu können an dem Radlagerflansch Absätze vorgesehen sein, in welche die Kragen der Gewindebuchse gedrückt werden, sodass die Gewindebuchse nicht über die Stirnflächen des Radlagerflansches vorstehen muss. In einer bevorzugten Ausführungsform des Radlagers ist vorgesehen, dass an der Gewindebuchse eine Verdrehsicherung ausgebildet ist. Dabei wird eine formschlüssige Verbindung zwischen der Gewindebuchse und dem Radlagerflansch hergestellt. Alternativ kann die Verdrehsicherung auch durch eine entsprechend starke Presspassung der Gewindebuchse in der Bohrung und/oder durch ein Verschweißen oder Verkleben der Gewindebuchse in der Bohrung im Radlagerflansch erreicht werden. Durch eine formschlüssige Verdrehsicherung ist keine Presspassung zwischen der Gewindebuchse und der Bohrung notwendig, so dass die Gewindebuchse mit einer Spielpassung in die Bohrung eingesetzt werden kann und dort Fluchtungsfehler ausgleichen kann. Bevorzugt ist dabei, wenn die Verdrehsicherung als Rändelbereich oder Mehrkant an einer Außenfläche der Gewindebuchse ausgebildet ist, sodass die Verdrehsicherung einen Formschluss mit der Bohrung in dem Radlagerflansch erzeugt. Durch einen Mehrkant an der Mantelfläche der Gewindebuchse wird eine belastbare Verdrehsicherung geschaffen, über welche vergleichsweise hohe Momente übertragen werden können. Alternativ kann die Verdrehsicherung auch durch einen Rändelbereich an der Mantelfläche der Gewindebuchse ausgebildet werden, wodurch eine Verdrehung in der Bohrung ebenfalls gehemmt wird. Alternativ ist mit Vorteil vorgesehen, dass die Verdrehsicherung an einer Stirnfläche der Gewindebuchse ausgebildet ist, welche formschlüssig in einem Absatz an einer der Stirnseiten des Radlagerflansches eingreift. Durch einen Formschluss zwischen einem Absatz am Buchsenkopf und dem Radlagerflansch kann ebenfalls eine Verdrehsicherung ausgebildet werden. Dies hat den Vorteil, dass der restliche Teil der Gewindebuchse zylindrisch ausgebildet werden kann und somit im Vergleich zu einem Mehrkant kostengünstig hergestellt werden kann. Zudem kann die Bohrung durchgängig zylindrisch ausgeführt werden, was die Kosten ebenfalls senkt. Die Erfindung wird im Folgenden anhand bevorzugter Ausführungsformen unter Bezugnahme auf die beigefügten Figuren erläutert. Gleiche Bauteile oder Bauteile mit gleicher Funktion sind dabei mit den gleichen Bezugszeichen gekennzeichnet. Dabei zeigt: 1 ein erstes Ausführungsbeispiel eines erfindungsgemäßen Radlagers mit einem Radlagerflansch und einer in den Radlagerflansch eingenieteten Gewindehülse;2 ein weiteres Ausführungsbeispiel eines erfindungsgemäßen Radlagers mit einem in Radlagerflansch eingenieteten Gewindehülse;3 ein weiteres Ausführungsbeispiel eines erfindungsgemäßen Radlagers mit einem Radlagerflansch, in welchem eine Gewindebuchse mit kegelförmigem Kopf eingesetzt ist;4 ein weiteres Ausführungsbeispiel eines erfindungsgemäßen Radlagers mit einem Radlagerflansch, wobei eine in den Radlagerflansch eingesetzte Gewindebuchse zur Lagerseite über den Radlagerflansch vorsteht;5 ein weiteres Ausführungsbeispiel eines erfindungsgemäßen Radlagers mit einem Radlagerflansch, wobei eine in den Radlagerflansch eingesetzte Gewindebuchse zur Radseite über den Radlagerflansch vorsteht;6 ein weiteres Ausführungsbeispiel eines erfindungsgemäßen Radlagers mit einem Radlagerflansch, wobei in den Radlagerflansch eine Gewindebuchse mit Verdrehsicherung eingesetzt ist;7 ein weiteres Ausführungsbeispiel eines erfindungsgemäßen Radlagers mit einem Radlagerflansch, wobei eine Verdrehsicherung der Gewindebuchse über einen Formschluss zwischen Buchsenkopf und Radlagerflansch erfolgt; und8 ein weiteres Ausführungsbeispiel eines erfindungsgemäßen Radlagers mit einem Radlagerflansch, wobei an einer Gewindebuchse eine Rändelung zur Verdrehsicherung der Gewindebuchse im Radlagerflansch ausgebildet ist. In 1 ist ein erstes Ausführungsbeispiel eines erfindungsgemäßen Radlagers 10 dargestellt. Das Radlager 10 weist eine Radnabe 1 auf, auf der ein Wälzlager 2 angeordnet ist. Das Wälzlager 2, welches vorteilhaft als beidseitig wirkendes Schrägkugellager oder beidseitig wirkendes Kegelrollenlager ausgebildet ist, weist einen Innenring 3 und einen Außenring 4 auf, wobei zwischen dem Innenring 3 und dem Außenring 4 Wälzkörper 5, insbesondere in Form von Kugeln, Zylinderrollen oder Kegelrollen, angeordnet sind. Bei dem dargestellten beidseitig wirkenden Schrägkugellager sind die Wälzkörper 5 auf zwei Wälzkörperreihen 6, 7 aufgeteilt, wobei zwischen den beiden Wälzkörperreihen 6, 7 ein Hohlraum 8 ausgebildet ist. Ferner sind an dem Wälzlager 2 Dichtelemente 9 vorgesehen, um ein Eindringen von Spritzwasser und Schmutz in das Wälzlager 2 zu vermeiden. Das Radlager 10 kann beispielsweise ein wälzgenietetes Radlager 10 mit einer Stirnverzahnung sein. Die Radnabe 1 weist einen Radlagerflansch 11 auf, an welchem ein nicht dargestelltes Rad und eine nicht dargestellte Bremsscheibe an dem Radlagerflansch 11 befestigt werden können. Dazu weist der Radlagerflansch 11 mehrere, vorzugsweise gleichmäßig über den Umfang verteilte Bohrungen 12 auf. In die Bohrungen 12 ist jeweils eine Gewindebuchse 13 eingesetzt. Die Gewindebuchse 13 ist mittels eines Nietverfahrens in den Radlagerflansch 11 eingenietet, dazu wird an den Enden der Gewindebuchse 13 jeweils ein Kragen 18, 19 umgebogen, wobei der Kragen 18 auf einer dem Wälzlager 2 abgewandten Seite 14 des Radlagerflansches 11 in einem Absatz 17 an einer dem Wälzlager 2 abgewandten Stirnseite 16 des Radlagerflansches 11 in axialer Richtung formschlüssig aufgenommen ist. Auf der dem Wälzlager 2 zugewandten Seite 15 steht der Kragen 19 der Gewindebuchse 13 über eine dem Wälzlager 2 zugewandten Stirnfläche 25 des Radlagerflansches 11 vor. Die Gewindebuchse 13 weist ein Innengewinde 29 auf, in welches eine Schraube oder ein Bolzen zur Fixierung eines Rades und einer Bremsscheibe an dem Radlagerflansch 11 eingebracht werden kann. In 2 ist ein weiteres Ausführungsbeispiel einer erfindungsgemäßen Radlagerung dargestellt. Bei weitestgehend gleichem Aufbau wie in dem Ausführungsbeispiel zu 1 wird im Folgenden nur auf die Unterschiede eingegangen. Dabei weist die Bohrung 12 in dem Radlagerflansch 11 an ihrer dem Wälzlager 2 abgewandten Seite 14 eine konische Ansenkung 20 auf, in welcher der Kragen 18 der Gewindebuchse 13 aufgenommen ist. In 3 ist ein weiteres Ausführungsbeispiel einer erfindungsgemäßen Radlagerung dargestellt. Bei weitestgehend gleichem Aufbau wie in 1 weist die Gewindebuchse 13 auf ihrer dem Wälzlager 2 zugewandten Seite 15 ein konische Fläche 21 auf. Dabei ist in die, dem Wälzlager 2 zugewandte Stirnfläche 25 des Radlagerflansches 11 eine konische Ansenkung 20 vorgesehen, in welche die konische Fläche 21 der Gewindebuchse 21 durch den Kragen 19 gedrückt wird. Dadurch kann die Gewindebuchse 21 einerseits zentriert werden und andererseits eine gleichmäßige Krafteinleitung in den Radlagerflansch 11 erreicht werden. In 4 ist ein weiteres Ausführungsbeispiel eines erfindungsgemäßen Radlagers 10 dargestellt. Bei weitestgehend ähnlichem Aufbau wie in 1 weist die Gewindebuchse 13 in diesem Ausführungsbeispiel auf ihrer dem Wälzlager 2 zugewandten Seite 15 einen Überstand 22 auf, sodass die Gewindebuchse 13 länger als die Bohrung 12 des Radlagerflansches 11 ist. Alternativ kann die Gewindebuchse 13 auch wie in 5 dargestellt an der dem Wälzlager 2 abgewandten Seite 14 des Radlagerflansches 11 einen Überstand 23 aufweisen. In 6 ist ein weiteres Ausführungsbeispiel eines erfindungsgemäßen Radlagers 10 dargestellt. Bei weitestgehend gleichem Aufbau wie zu 2 ausgeführt, ist in diesem Ausführungsbeispiel an der Gewindebuchse 13 an der dem Wälzlager 2 zugewandten Seite 15 eine Verdrehsicherung 27 in Form eines Sechskants ausgebildet. Alternativ sind auch andere Formen, insbesondere ein Vierkant oder ein Achtkant möglich, um zwischen einem Abschnitt der Bohrung 12 und der Gewindebuchse 13 eine formschlüssige Verbindung herzustellen, über welche ein Verdrehen der Gewindebuchse 13 verhindert wird. Dabei kann die Verdrehsicherung 27 alternativ auch an der dem Wälzlager 2 abgewandten Seite 14 des Gewindebolzens ausgebildet sein, wobei der Gewindebolzen 13 mit seinem zylindrischen Abschnitt zuerst in die Bohrung 12 eingeführt wird. Alternativ können die Bohrungen und der Gewindebolzen 13 auch durchgängig eine Mehrkantform aufweisen, dies führt jedoch zu erhöhten Fertigungskosten. In 7 ist ein weiteres Ausführungsbeispiel eines erfindungsgemäßen Radlagers 10 dargestellt. Bei im Wesentlichen gleichem Aufbau wie zu 2 ausgeführt, weist die Gewindebuchse 13 an ihrer dem Wälzlager 2 zugewandten Seite 15 einen klammerförmigen Buchsenkopf 26 auf, welche an einem Absatz an der dem Wälzlager 2 zugewandten Stirnseite 25 des Lagerflansches 11 eingreift und dort eine formschlüssige Verbindung ausbildet. In 8 ist ein weiteres Ausführungsbeispiel eines erfindungsgemäßen Radlagers 10 dargestellt. Bei im Wesentlichen gleichem Aufbau wie zu 1 ausgeführt weist die Gewindebuchse 13 in ihrem zylindrischen Abschnitt zwischen den zwei Kragen 18, 19 ein Rändelbereich 28 ausgebildet, welcher als Verdrehsicherung 27 dient und eine Verdrehung der Gewindebuchse 13 in der Bohrung 12 erschwert. Bezugszeichenliste 1Radnabe2Wälzlager3Innenring4Außenring5Wälzkörper6erste Wälzkörperreihe7zweite Wälzkörperreihe8Hohlraum9Dichtelement10Radlager11Radlagerflansch12Bohrung13Gewindebuchse14Radseite15Lagerseite16Stirnseite17Absatz18erster Kragen19zweiter Kragen20konische Ansenkung21konische Fläche22Überstand23Überstand24Absatz25Stirnseite26Buchsenkopf27Verdrehsicherung28Rändelbereich29Gewinde ZITATE ENTHALTEN IN DER BESCHREIBUNG Diese Liste der vom Anmelder aufgeführten Dokumente wurde automatisiert erzeugt und ist ausschließlich zur besseren Information des Lesers aufgenommen. Die Liste ist nicht Bestandteil der deutschen Patent- bzw. Gebrauchsmusteranmeldung. Das DPMA übernimmt keinerlei Haftung für etwaige Fehler oder Auslassungen. Zitierte Patentliteratur DE 102011000626 A1 [0003]DE 102016225155 A1 [0004]DE 102016201751 A1 [0005] [EN DE102018129285A1]: The invention relates to a wheel bearing for a motor vehicle wheel according to the preamble of claim 1. Wheel bearings are used in motor vehicles to rotatably attach the wheels of the motor vehicle to a wheel hub. In the case of first and second generation wheel bearings, the outer ring of the wheel bearing is pressed into the axle support of the motor vehicle. Third generation wheel bearings have an outer ring which is screwed to the axle carrier. The outer ring is thus fixed and forms a unit with the axle support. The wheel hub and the inner ring are non-positively connected to one another via a press fit or via a rivet collar or a central screw connection. The drive shaft engages with the wheel hub toothing via a toothing. When a motor vehicle starts to move, the wheel hub which is positively connected to the drive shaft rotates. A flange for receiving a wheel and a brake disc is formed on the wheel hub. This flange has a plurality of threaded bores, on which the wheel and the brake disc are non-positively received on the flange by means of a screw connection. The wheel hub with the flange is preferably designed as a one-piece casting. Damage to the flange therefore means that the entire wheel bearing unit usually has to be replaced. For safety reasons, the screw connection of the wheel must be designed in such a way that the wheel does not come loose under driving conditions. From the DE 10 2011 000 626 A1 A wheel bearing for a motor vehicle is known in which a threaded sleeve is inserted into a brake disc in order to connect the brake disc to a wheel bearing flange by means of screws or bolts. The brake disc is attached to the wheel hub of the wheel bearing from the inside of the vehicle. The DE 10 2016 225 155 A1 discloses a wheel bearing unit and a wheel carrier, the outer side of the wheel bearing outer ring having a connection structure with which the wheel bearing unit can be connected to a wheel carrier. It is particularly provided that the outer ring of the rolling bearing is screwed into the wheel carrier. The DE 10 2016 201 751 A1 discloses a multi-part wheel flange in lightweight construction, the wheel flange being constructed from several thin-walled sheets instead of a cast component known from the prior art, an aluminum foam being introduced into a cavity between the sheets in order to stiffen the wheel bearing. A thread is provided to connect the individual elements of the wheel bearing flange. The object of the invention is to improve the durability of the wheel fixation on the wheel bearing flange and the durability of the wheel bearing and to avoid failures of the wheel bearing. The object is achieved by a wheel bearing according to the invention for a wheel of a motor vehicle. The wheel bearing has a wheel hub and a roller bearing arranged on the wheel hub. The rolling bearing has at least one inner ring and one outer ring and rolling elements arranged between the inner ring and the outer ring. A wheel bearing flange for receiving a wheel and / or a brake disc is formed on the wheel hub. According to a basic idea of ​​the invention, it is provided that a plurality of bores are made in the wheel bearing flange, which penetrate the wheel bearing flange in the axial direction, a threaded bushing being inserted into the bores, which is connected to the wheel bearing flange in a positive or non-positive manner. The threaded bushing reduces a notch effect on the wheel bearing flange which occurs in the case of wheel bearing flanges known from the prior art due to the thread cut directly into the wheel bearing flange. This can reduce the risk of cracks which, under continuous cyclical loading, can damage the wheel bearing flange and, if it progresses further, break the flange. The threaded bushings are preferably made of high-strength steel, which is pressed into the bores in the wheel bearing flange. In addition, an improved force distribution on the screw is possible, since the threaded bushing can lengthen in the axial direction, without this leading to damage to the screw threads or the wheel bearing flange. This improves the fatigue strength of the screw and the wheel bearing flange. In principle, these measures enable thinner wheel bearing flanges, as a result of which the weight of the wheel bearing can be reduced without reducing the load capacity and durability of the wheel bearing flange. In principle, it is also possible, in the case of an existing wheel bearing, in which the thread in the wheel bearing flange is damaged, to drill out this area and to use a threaded bushing, so that the repair of a wheel bearing is also simplified and the entire wheel hub does not have to be replaced. The threaded bushing can also compensate for position errors. In addition, such a threaded bushing can be produced inexpensively and can be simply and inexpensively pressed into the wheel bearing flange, so that the solution according to the invention is only associated with low additional costs. Advantageous further developments and improvements of the wheel bearing specified in the independent claim are possible through the measures specified in the dependent claims. According to an advantageous embodiment, it is provided that the threaded bush has a bush head or a collar. A socket head or a collar can be used to create a stop in the axial direction, which serves as a stop when the threaded bushing is inserted into the bore. As an alternative to a fixed bushing head, a collar can be formed by reshaping, in particular as part of a riveting process on the threaded bushing during assembly, which produces a positive connection between the threaded bushing and the wheel bearing flange. The socket head can be flat, conical or crowned. The shape of the socket head influences the introduction of force to the tensile force in the wheel bearing flange. In an advantageous embodiment of the invention it is provided that the bore has a conical countersink on at least one end. The introduction of force into the threaded bushing can be optimized by a conical chamfer at one end of the bore, as a result of which the forces of the screw connection are distributed more evenly over the full length of the threaded bushing. It is particularly preferred if the socket head or the collar has a conical section which lies against the conical countersink of the bore. This results in an even pressure in the particularly loaded threads, which means that the force transmission into the wheel bearing flange can be distributed over a larger area. In a further improvement of the invention, it is provided that the socket head or the collar is designed in the form of a clip. An anti-rotation device can be formed in a simple and inexpensive manner by means of a clamp-shaped collar. In a further preferred embodiment of the wheel bearing, it is provided that the threaded bushing has a protrusion which protrudes beyond one of the end faces of the wheel bearing flange after the threaded bushing has been inserted into the wheel bearing flange. A protrusion enables threaded bushes that are longer than the bore in the wheel bearing flange. In this way, the thread can be lengthened so that corresponding requirements with regard to the thread length can be met even with particularly narrow wheel bearing flanges. In an advantageous embodiment of the invention it is provided that the threaded bushing is connected to the wheel bearing flange in a non-positive and / or positive manner by means of a rivet connection. A rivet connection can be used to form collars on the threaded bushing in a simple and inexpensive manner, which produce a positive connection between the threaded bushing and the wheel bearing flange. For this purpose, shoulders can be provided on the wheel bearing flange, into which the collar of the threaded bushing is pressed, so that the threaded bushing does not have to protrude beyond the end faces of the wheel bearing flange. In a preferred embodiment of the wheel bearing it is provided that an anti-rotation device is formed on the threaded bushing. This creates a positive connection between the threaded bush and the wheel bearing flange. Alternatively, the anti-rotation device can also be achieved by a correspondingly strong press fit of the threaded bushing in the bore and / or by welding or gluing the threaded bushing in the bore in the wheel bearing flange. Due to a positive locking device, no interference fit between the threaded bushing and the bore is necessary, so that the threaded bushing can be inserted into the bore with a clearance fit and can compensate for misalignments there. It is preferred if the anti-rotation device is designed as a knurled area or polygon on an outer surface of the threaded bushing, so that the anti-rotation device creates a positive connection with the bore in the wheel bearing flange. A polygon on the lateral surface of the threaded bushing creates a resilient anti-rotation device, via which comparatively high moments can be transmitted. Alternatively, the anti-rotation device can also be formed by a knurled area on the lateral surface of the threaded bushing, whereby rotation in the bore is also inhibited. Alternatively, it is advantageously provided that the anti-rotation device is formed on an end face of the threaded bushing, which engages in a shoulder on one of the end faces of the wheel bearing flange. An anti-rotation device can also be formed by a positive connection between a shoulder on the bushing head and the wheel bearing flange. This has the advantage that the remaining part of the threaded bushing can be cylindrical and can therefore be manufactured inexpensively compared to a polygon. In addition, the bore can be made cylindrical throughout, which also lowers costs. The invention is explained below on the basis of preferred embodiments with reference to the attached figures. The same components or components with the same function are identified by the same reference numerals. It shows:1 a first embodiment of a wheel bearing according to the invention with a wheel bearing flange and a threaded sleeve riveted into the wheel bearing flange;2 a further embodiment of a wheel bearing according to the invention with a threaded sleeve riveted into the wheel bearing flange;3 a further embodiment of a wheel bearing according to the invention with a wheel bearing flange, in which a threaded bushing with a conical head is inserted;4 a further embodiment of a wheel bearing according to the invention with a wheel bearing flange, a threaded bushing inserted into the wheel bearing flange protruding beyond the wheel bearing flange to the bearing side;5 a further embodiment of a wheel bearing according to the invention with a wheel bearing flange, wherein a threaded bushing inserted into the wheel bearing flange projects beyond the wheel bearing flange to the wheel side;6 a further embodiment of a wheel bearing according to the invention with a wheel bearing flange, a threaded bushing having an anti-rotation device being inserted into the wheel bearing flange;7 a further embodiment of a wheel bearing according to the invention with a wheel bearing flange, wherein the threaded bush is secured against rotation via a positive fit between the bushing head and the wheel bearing flange; and8 a further embodiment of a wheel bearing according to the invention with a wheel bearing flange, wherein knurling is formed on a threaded bushing to prevent rotation of the threaded bushing in the wheel bearing flange. In 1 is a first embodiment of a wheel bearing according to the invention 10 shown. The wheel bearing10 has a wheel hub 1 on which a rolling bearing 2 is arranged. The roller bearing2, which is advantageously designed as a double-sided angular contact ball bearing or double-sided tapered roller bearing, has an inner ring 3 and an outer ring 4 on, being between the inner ring 3 and the outer ring 4 Rolling elements 5, in particular in the form of balls, cylindrical rollers or tapered rollers, are arranged. In the angular contact ball bearing shown on both sides, the rolling elements are5 on two rows of rolling elements 6, 7 divided, being between the two rows of rolling elements 6, 7 a cavity 8 is trained. Furthermore, are on the rolling bearing2 Sealing elements 9 provided to prevent water and dirt from entering the rolling bearing 2 to avoid. The wheel bearing10 can, for example, a roller-riveted wheel bearing 10 be with a spur toothing. The wheel hub1 has a wheel bearing flange 11 on which a wheel, not shown, and a brake disk, not shown, on the wheel bearing flange 11 can be attached. To do this, the wheel bearing flange11 several holes, preferably evenly distributed over the circumference 12 on. In the holes12 is a threaded bushing 13 used. The threaded bush13 is in the wheel bearing flange using a riveting process 11 riveted, this is done at the ends of the threaded bush 13 one collar each 18, 19 bent over, the collar 18 on one of the rolling bearings 2 opposite side 14 of the wheel bearing flange 11 in one paragraph 17 at one of the rolling bearings 2 facing end 16 of the wheel bearing flange 11 is positively received in the axial direction. On the roller bearing2 facing side 15 stands the collar 19 the threaded bush 13 over a the rolling bearing 2 facing end face 25 of the wheel bearing flange 11 in front. The threaded bush13 has an internal thread 29 in which a screw or a bolt for fixing a wheel and a brake disc to the wheel bearing flange 11 can be introduced. In 2 Another embodiment of a wheel bearing according to the invention is shown. With largely the same structure as in the exemplary embodiment1 only the differences are discussed below. The bore points12 in the wheel bearing flange 11 at their the rolling bearing 2 opposite side 14 a conical countersink 20 on which in the collar 18 the threaded bush 13 is recorded. In 3 Another embodiment of a wheel bearing according to the invention is shown. With largely the same structure as in1 has the threaded bush 13 on their the rolling bearing 2 facing side 15 a conical surface 21 on. It is in the, the rolling bearing2 facing end face 25 of the wheel bearing flange 11 a conical countersink 20 provided in which the conical surface 21 the threaded bush 21 through the collar 19 is pressed. This allows the threaded bush21 be centered on the one hand and on the other hand an e
[ZH CN210484425U]: 一种带预紧力可调整结构的轮毂单元轴承 [EN CN210484425U]: Hub unit bearing with pre-tightening force adjustable structure | [ZH CN210484425U]: 本实用新型公开了一种带预紧力可调整结构的轮毂单元轴承，包括内圈、外圈和活动板，所述内圈的左侧贯穿外圈并延伸至外圈的内部，所述内圈的左侧通过固定螺栓固定连接有固定盖，所述活动板的顶部与底部分别贯穿固定盖的顶部与底部并延伸至固定盖的外部，本实用新型涉及轮毂轴承技术领域。该带预紧力可调整结构的轮毂单元轴承，能够先通过第二螺栓调整整体的预紧力，若发现预紧力不平衡，可以通过第一螺栓进行局部调整，使该轮毂单元轴承处于合适的预紧力，工作更平稳，提高了安全性，当预紧力过大时，滚珠会向活动槽内部收缩，降低滚珠与外法兰之间的摩擦力，防止外法兰转动过程中发生磨损，延长了轴承的使用寿命。 [EN CN210484425U]: The utility model discloses a hub unit bearing with a pre-tightening force adjustable structure. The bearing comprises an inner ring, an outer ring and movable plates, the left side of the inner ringpenetrates through the outer ring and extends into the outer ring, the left side of the inner ring is fixedly connected with a fixed cover through a fixing bolt, and the top and the bottom of the movable plate penetrate through the top and the bottom of the fixed cover respectively and extend out of the fixed cover. The utility model discloses a hub unit bearing with a pretightening force adjustable structure. The overall pre-tightening force can be adjusted through the second bolt; if the pre-tightening force is unbalanced, the pre-tightening force is balanced; local adjustment can be conducted through the first bolts, so that the hub unit bearing is made to be in proper pre-tightening force, work is more stable, safety is improved, when the pre-tightening force is too large, the balls can contract into the movable grooves, friction force between the balls and the outer flange is reduced, the outer flange is prevented from being abraded in the rotating process, and the service life ofthe bearing is prolonged. | CN210484425U | 2020-05-08 | CN201921378482U | 2019-08-23 | CN201921378482U, 2019-08-23 | CN210484425U: 2020-05-08 | HANGZHOU FUSHI AUTO PARTS CO LTD | FU GUOQING FU GUOJUN FU GUO'E YU ZHENTAO | F16C35/06: I B60B27/00: I |  |  |  | [ZH CN210484425U]: 1. 一种带预紧力可调整结构的轮毂单元轴承，包括内圈(1)、外圈(2)和活动板(3),所 述内圈(1)的左侧贯穿外圈(2)并延伸至外圈(2)的内部，其特征在于:所述内圈(1)的左侧 通过固定螺栓固定连接有固定盖(4)，所述活动板(3)的顶部与底部分别贯穿固定盖(4)的 顶部与底部并延伸至固定盖(4)的外部，所述固定盖(4)的表面且位于活动板(3)的右侧套 设有环形顶板(5)，所述活动板(3)左侧的顶部与底部均螺纹连接有第一螺栓(6)，两个所述 第一螺栓(6)的一端均贯穿活动板(3)并延伸至活动板(3)的右侧，所述环形顶板(5)的左侧 开设有与第一螺栓(6)相适配的第一限位孔(7)，所述固定盖(4)的左侧螺纹连接有第二螺 栓⑻。 2. 根据权利要求1所述的一种带预紧力可调整结构的轮毂单元轴承，其特征在于:所述 第二螺栓(8)的一端贯穿固定盖(4)并延伸至固定盖(4)的内部，所述活动板(3)的左侧其位 于固定盖(4)的内部开设有与第二螺栓(8)相适配的第二限位槽(9)。 3. 根据权利要求1所述的一种带预紧力可调整结构的轮毂单元轴承，其特征在于:所述 内圈(1)表面与外圈(2)内壁之间的左侧固定连接有第一轴承(10)，并且内圈(1)表面与外 圈(2)内壁之间的右侧固定连接有第二轴承(11)。 4. 根据权利要求1所述的一种带预紧力可调整结构的轮毂单元轴承，其特征在于:所述 外圈(2)内壁的右侧且位于内圈(1)的表面固定连接有挡圈(12)，所述挡圈(12)的内部开设 有活动槽(17)，并且活动槽(17)的内部转动连接有滚珠(18)，所述滚珠(18)的右侧贯穿活 动槽(17)和挡圈(12)并延伸至挡圈(12)的右侧。 5. 根据权利要求4所述的一种带预紧力可调整结构的轮毂单元轴承，其特征在于:所述 活动槽(17)内壁的顶部与底部均固定连接有滑轨(19)，并且两个滑轨(19)相对的一侧之间 滑动连接有限位板(20)，所述限位板(20)的左侧与活动槽(17)内壁的左侧之间固定连接有 弹簧(21)。 6. 根据权利要求1所述的一种带预紧力可调整结构的轮毂单元轴承，其特征在于:所述 内圈(1)的表面的右侧固定连接有内法兰(13)，并且内法兰(13)左侧的顶部与底部均开设 有固定槽(14)。 7. 根据权利要求1所述的一种带预紧力可调整结构的轮毂单元轴承，其特征在于:所述 外圈⑵表面的左侧固定连接有外法兰(15)，并且外法兰(15)右侧的顶部与底部均螺纹连 接有连接螺栓(16)。 [EN CN210484425U]: 1. A hub unit bearing with an adjustable preload structure, including an inner ring (1), an outer ring (2) and a movable plate (3), the left side of the inner ring (1) penetrates the outer ring (2) and It extends to the inside of the outer ring (2), and is characterized in that: the left side of the inner ring (1) is fixedly connected with a fixing cover (4) by fixing bolts, and the top and bottom of the movable plate (3) penetrate and fix respectively The top and bottom of the cover (4) extend to the outside of the fixed cover (4). The surface of the fixed cover (4) and the right side of the movable plate (3) are sleeved with an annular top plate (5). The top and bottom of the left side of the plate (3) are threadedly connected with the first bolts (6), one end of the two first bolts (6) penetrates the movable plate (3) and extends to the right of the movable plate (3) On the left side, a first limit hole (7) adapted to the first bolt (6) is opened on the left side of the annular top plate (5), and a second bolt is screwed on the left side of the fixed cover (4) . 2. The hub unit bearing with an adjustable pretension structure according to claim 1, wherein one end of the second bolt (8) penetrates the fixed cover (4) and extends to the end of the fixed cover (4) Inside, the left side of the movable plate (3) is located inside the fixed cover (4) and is provided with a second limiting groove (9) adapted to the second bolt (8). 3. A hub unit bearing with an adjustable preload structure according to claim 1, wherein the left side between the surface of the inner ring (1) and the inner wall of the outer ring (2) is fixedly connected with a first A bearing (10), and a second bearing (11) is fixedly connected on the right side between the surface of the inner ring (1) and the inner wall of the outer ring (2). 4. The hub unit bearing with adjustable preload structure according to claim 1, characterized in that: a retaining ring is fixedly connected to the right side of the inner wall of the outer ring (2) and located on the surface of the inner ring (1) (12), a movable groove (17) is opened inside the retaining ring (12), and a ball (18) is rotationally connected inside the movable groove (17), and the right side of the ball (18) penetrates the movable groove ( 17) and the retaining ring (12) and extend to the right side of the retaining ring (12). 5. A hub unit bearing with an adjustable preload structure according to claim 4, characterized in that: the top and bottom of the inner wall of the movable groove (17) are fixedly connected with a slide rail (19), and two A limit position plate (20) is slidingly connected between opposite sides of the slide rail (19), and a spring (21) is fixedly connected between the left side of the limit plate (20) and the left side of the inner wall of the movable groove (17) . 6. The hub unit bearing with adjustable preload structure according to claim 1, characterized in that: an inner flange (13) is fixedly connected to the right side of the surface of the inner ring (1), and the inner method The top and bottom of the left side of the orchid (13) are provided with fixing grooves (14). 7. The hub unit bearing with adjustable preload structure according to claim 1, characterized in that: an outer flange (15) is fixedly connected to the left side of the surface of the outer ring , and the outer flange (15 ) Connecting bolts (16) are threaded on the top and bottom of the right side. | [ZH CN210484425U]: 一种带预紧力可调整结构的轮毂单元轴承 技术领域 [0001]本实用新型涉及轮毂轴承技术领域，具体为一种带预紧力可调整结构的轮毂单元 轴承。 背景技术 [0002]轮毂轴承是汽车的关键零部件之一，它的主要作用是承载重量和为轮毂的转动提 供精确引导，这就要求它不仅能承受轴向载荷还要承受径向载荷，轮毂轴承单元是在标准 角接触球轴承和圆锥滚子轴承的基础上发展起来的，它将两套轴承做为一体，具有组装性 能好、可省略游隙调整、重量轻、结构紧凑、载荷容量大、为密封轴承可事先装入润滑脂、省 略外部轮毂密封及免于维修等优点，已广泛用于轿车中，在载重汽车中也有逐步扩大应用 的趋势在安装轮毂轴承的时候，需要不断旋转轴承外面的螺母对其施加一定的预紧力，预 紧力越大,车轮的旋转阻力越大，如左右两侧预紧力不一致,将导致某一侧车轮旋转阻力变 大，车辆会向阻力变大的一侧偏驶。 [0003]轮毂单元轴承在长时间使用后会产生一定的磨损，为了保证汽车能够正常行驶， 需要隔一段时间检查并调整轮毂轴承的预紧力，但是现有的轮毂单元轴承在调整预紧力 时，要么是通过一处调整螺栓对轴承整体的预紧力进行调节，无法保证轴承上下都达到了 合适的预紧力，轴承依然会有工作不稳定的危险，降低了安全性，要么是通过上下两处或更 多调整螺栓对轴承预紧力进行调整，这种方式虽然能够使轴承达到合适的预紧力，但是需 要调整较多的螺栓，操作繁琐，实用性较低。 实用新型内容 [0004]针对现有技术的不足，本实用新型提供了一种带预紧力可调整结构的轮毂单元轴 承，解决了无法保证轴承上下都达到了合适的预紧力，轴承依然会有工作不稳定的危险，降 低了安全性，及操作繁琐，实用性较低的问题。 [0005]为实现以上目的，本实用新型通过以下技术方案予以实现:一种带预紧力可调整 结构的轮毂单元轴承，包括内圈、外圈和活动板，所述内圈的左侧贯穿外圈并延伸至外圈的 内部，所述内圈的左侧通过固定螺栓固定连接有固定盖，所述活动板的顶部与底部分别贯 穿固定盖的顶部与底部并延伸至固定盖的外部，所述固定盖的表面且位于活动板的右侧套 设有环形顶板，所述活动板左侧的顶部与底部均螺纹连接有第一螺栓，两个所述第一螺栓 的一端均贯穿活动板并延伸至活动板的右侧，所述环形顶板的左侧开设有与第一螺栓相适 配的第一限位孔，所述固定盖的左侧螺纹连接有第二螺栓。 [0006]优选的，所述第二螺栓的一端贯穿固定盖并延伸至固定盖的内部，所述活动板的 左侧其位于固定盖的内部开设有与第二螺栓相适配的第二限位槽。 [0007]优选的，所述内圈表面与外圈内壁之间的左侧固定连接有第一轴承，并且内圈表 面与外圈内壁之间的右侧固定连接有第二轴承。 [0008]优选的，所述外圈内壁的右侧且位于内圈的表面固定连接有挡圈，并且挡圈的内 部开设有活动槽，并且活动槽的内部转动连接有滚珠，所述滚珠的右侧贯穿活动槽和挡圈 并延伸至挡圈的右侧。 [0009]优选的，所述活动槽内壁的顶部与底部均固定连接有滑轨，并且两个滑轨相对的 一侧之间滑动连接有限位板，所述限位板的左侧与活动槽内壁的左侧之间固定连接有弹 簧。 [0010]优选的，所述内圈的表面的右侧固定连接有内法兰，并且内法兰左侧的顶部与底 部均开设有固定槽。 [0011]优选的，所述外圈表面的左侧固定连接有外法兰，并且外法兰右侧的顶部与底部 均螺纹连接有连接螺栓。 [0012] 有益效果 [0013]本实用新型提供了一种带预紧力可调整结构的轮毂单元轴承。与现有技术相比具 备以下有益效果： [0014] （1）、该带预紧力可调整结构的轮毂单元轴承，通过内圈的左侧通过固定螺栓固定 连接有固定盖，固定盖的表面且位于活动板的右侧套设有环形顶板，活动板左侧的顶部与 底部均螺纹连接有第一螺栓，环形顶板的左侧开设有与第一螺栓相适配的第一限位孔，固 定盖的左侧螺纹连接有第二螺栓，活动板的左侧其位于固定盖的内部开设有与第二螺栓相 适配的第二限位槽，先通过第二螺栓调整整体的预紧力，若发现预紧力不平衡，可以通过第 一螺栓进行局部调整，使该轮毂单元轴承处于合适的预紧力，工作更平稳，提高了安全性。 [0015] （2）、该带预紧力可调整结构的轮毂单元轴承，通过内圈的表面且位于第二轴承的 右侧固定连接有挡圈，并且挡圈的内部开设有活动槽，所述活动槽的内部转动连接有滚珠， 两个滑轨相对的一侧之间滑动连接有限位板，所述限位板的左侧与活动槽内壁的左侧之间 固定连接有弹簧，当预紧力过大时，滚珠会向活动槽内部收缩，降低滚珠与外法兰之间的摩 擦力，防止外法兰转动过程中发生磨损，延长了轴承的使用寿命。 附图说明 [0016]图1为本实用新型结构的剖视图； [0017]图2为本实用新型图1中A处的局部放大图； [0018]图3为本实用新型图1中B处的局部放大图； [0019]图4为本实用新型固定盖和活动板结构的立体图。 [0020]图中：1内圈、2外圈、3活动板、4固定盖、5环形顶板、6第一螺栓、7第一限位孔、8第 二螺栓、9第二限位槽、10第一轴承、11第二轴承、12挡圈、13内法兰、14固定槽、15外法兰、16 连接螺栓、17活动槽、18滚珠、19滑轨、2 0限位板、21弹簧。 具体实施方式 [0021]下面将结合本实用新型实施例中的附图，对本实用新型实施例中的技术方案进行 清楚、完整地描述，显然，所描述的实施例仅仅是本实用新型一部分实施例，而不是全部的 实施例。基于本实用新型中的实施例，本领域普通技术人员在没有做出创造性劳动前提下 所获得的所有其他实施例，都属于本实用新型保护的范围。 [0022]请参阅图1-4，本实用新型提供一种技术方案:一种带预紧力可调整结构的轮毂单 元轴承，包括内圈1、外圈2和活动板3,外圈2表面的左侧固定连接有外法兰15,外法兰15的 左侧开设有与滚珠18相适配的环形滑槽，进一步降低摩擦力，并且外法兰15右侧的顶部与 底部均螺纹连接有连接螺栓16，内圈1的表面的右侧固定连接有内法兰13,内法兰13用来固 定和安装轮毂，并且内法兰13左侧的顶部与底部均开设有固定槽14，固定槽14的内壁设置 有内螺纹，能够通过固定螺栓将该轮毂单元轴承安装在汽车上，外圈2内壁的右侧且位于内 圈1的表面固定连接有挡圈12，挡圈12的内部开设有活动槽17,活动槽17内壁的顶部与底部 均固定连接有滑轨19,并且两个滑轨19相对的一侧之间滑动连接有限位板20，限位板20的 左侧与活动槽17内壁的左侧之间固定连接有弹簧21，并且活动槽17的内部转动连接有滚珠 18,在该滚孤单元轴承工作时，滚珠18能够防止外法兰15发生磨损，滚珠18的右侧贯穿活动 槽17和挡圈12并延伸至挡圈12的右侧，内圈1表面与外圈2内壁之间的左侧固定连接有第一 轴承10，并且内圈1表面与外圈2内壁之间的右侧固定连接有第二轴承11，内圈1的左侧贯穿 外圈2并延伸至外圈2的内部，内圈1的左侧通过固定螺栓固定连接有固定盖4,活动板3的顶 部与底部分别贯穿固定盖4的顶部与底部并延伸至固定盖4的外部，固定盖4的表面且位于 活动板3的右侧套设有环形顶板5,活动板3左侧的顶部与底部均螺纹连接有第一螺栓6,两 个第一螺栓6的一端均贯穿活动板3并延伸至活动板3的右侧，环形顶板5的左侧开设有与第 一螺栓6相适配的第一限位孔7,固定盖4的左侧螺纹连接有第二螺栓8,第二螺栓8的一端贯 穿固定盖4并延伸至固定盖4的内部，活动板3的左侧其位于固定盖4的内部开设有与第二螺 栓8相适配的第二限位槽9。 [0023]调整预紧力时，利用工具转动第二螺栓8,推动活动板3向右运动，从而带动环形顶 板5向右运动，抵在第一轴承10的左侧，继续拧紧第二螺栓8,增大环形顶板5的压力，即可增 大使第一轴承10的预紧力，当发现轴承所受的预紧力上下不平衡时，可以转动第一螺栓6, 推动环形顶板5发生运动，调整轴承局部的预紧力，当第一轴承10受压较大时，会对外圈2施 加向右的推力，从而使挡圈12对外法兰15施加向右的压力，此时滚珠18会向活动槽17内收 缩，使限位板20发生运动，将弹簧21压缩，能够防止滚珠18与外法兰15产生较大的摩擦力， 降低外法兰15的磨损量。 [0024]需要说明的是，在本文中，诸如第一和第二等之类的关系术语仅仅用来将一个实 体或者操作与另一个实体或操作区分开来，而不一定要求或者暗示这些实体或操作之间存 在任何这种实际的关系或者顺序。而且，术语“包括”、“包含”或者其任何其他变体意在涵盖 非排他性的包含，从而使得包括一系列要素的过程、方法、物品或者设备不仅包括那些要 素，而且还包括没有明确列出的其他要素，或者是还包括为这种过程、方法、物品或者设备 所固有的要素。 [0025]尽管已经示出和描述了本实用新型的实施例，对于本领域的普通技术人员而言， 可以理解在不脱离本实用新型的原理和精神的情况下可以对这些实施例进行多种变化、修 改、替换和变型，本实用新型的范围由所附权利要求及其等同物限定。 [EN CN210484425U]: TECHNICAL FIELD [0001] The utility model relates to the technical field of hub bearings, in particular to a hub unit bearing with an adjustable pretension structure. BACKGROUND [0002] The hub bearing is one of the key parts of the automobile. Its main function is to carry weight and provide accurate guidance for the rotation of the hub. This requires that it can not only bear axial loads but also radial loads. The bearing unit is developed on the basis of standard angular contact ball bearings and tapered roller bearings. It uses two sets of bearings as a whole, has good assembly performance, can omit clearance adjustment, light weight, compact structure, and large load capacity , In order to seal the bearing, it can be pre-loaded with grease, omit the external hub seal and free from maintenance, etc. It has been widely used in cars, and there is also a trend of gradually expanding the application in trucks. When installing the hub bearing, it is necessary to continuously rotate the bearing The outer nut exerts a certain preload force on it. The greater the preload force, the greater the rotation resistance of the wheel. If the preload forces on the left and right sides are inconsistent, the rotation resistance of the wheel on one side will become larger and the vehicle will change in resistance. The big side yaws. [0003] The hub unit bearing will produce certain wear after long-term use. In order to ensure that the car can run normally, it is necessary to check and adjust the preload of the hub bearing at intervals, but the existing hub unit bearing is adjusting the preload When it is necessary to adjust the overall preload of the bearing through an adjustment bolt, it cannot be guaranteed that the bearing is reached up and down Appropriate preload, the bearing will still run the risk of unstable operation, reducing safety, or through two or more adjustment bolts to adjust the preload of the bearing, although this method can make the bearing reach the appropriate Pre-tightening force, but more bolts need to be adjusted, the operation is cumbersome, and the practicability is low. Content of the utility model [0004] In view of the shortcomings of the prior art, the utility model provides a hub unit bearing with an adjustable pretension structure, which solves the problem that it cannot ensure that the appropriate pretension force is achieved up and down, and the bearing will still There is a risk of unstable work, reduced safety, cumbersome operation, and low practicality. [0005] To achieve the above object, the present invention is achieved through the following technical solutions: a hub unit bearing with an adjustable pretension structure, including an inner ring, an outer ring and a movable plate, the left side of the inner ring penetrates The outer ring extends to the inside of the outer ring, the left side of the inner ring is fixedly connected with a fixing cover by fixing bolts, the top and bottom of the movable plate respectively penetrate the top and bottom of the fixing cover and extend to the outside of the fixing cover, A ring-shaped top plate is sleeved on the surface of the fixed cover and located on the right side of the movable plate. The top and bottom of the left side of the movable plate are threadedly connected with the first bolts, and the ends of the two first bolts penetrate the movable plate It extends to the right side of the movable plate, a first limit hole adapted to the first bolt is opened on the left side of the annular top plate, and a second bolt is screwed to the left side of the fixed cover. [0006] Preferably, one end of the second bolt penetrates the fixed cover and extends to the inside of the fixed cover, the left side of the movable plate is located inside the fixed cover and is provided with a second limit adapted to the second bolt Bit slot. [0007] Preferably, a first bearing is fixedly connected on the left side between the inner ring surface and the inner wall of the outer ring, and a second bearing is fixedly connected on the right side between the inner ring surface and the inner wall of the outer ring. [0008] Preferably, a retaining ring is fixedly connected to the right side of the inner wall of the outer ring and located on the surface of the inner ring, and the inner side of the retaining ring The part is provided with a movable groove, and a ball is rotatably connected inside the movable groove, and the right side of the ball penetrates the movable groove and the retaining ring and extends to the right side of the retaining ring. [0009] Preferably, a slide rail is fixedly connected to the top and bottom of the inner wall of the movable groove, and a limit position plate is slidingly connected between the two opposite sides of the slide rail, and the left side of the limit plate is connected to the movable groove A spring is fixedly connected between the left sides of the inner wall. [0010] Preferably, an inner flange is fixedly connected to the right side of the surface of the inner ring, and both the top and bottom of the left side of the inner flange are provided with fixing grooves. [0011] Preferably, the left side of the outer ring surface is fixedly connected with an outer flange, and the top and bottom of the right side of the outer flange are threaded with connecting bolts. [0012] Beneficial Effects [0013] The utility model provides a hub unit bearing with an adjustable pretension structure. Compared with the prior art, it has the following beneficial effects: [0014] (1) The hub unit bearing with an adjustable pretension structure is fixedly connected with a fixing cover through a fixing bolt on the left side of the inner ring, and fixing the surface of the cover Moreover, a ring-shaped top plate is sleeved on the right side of the movable plate. The top and bottom of the left side of the movable plate are threadedly connected with a first bolt. The left side of the ring-shaped top plate is provided with a first limiting hole adapted to the first bolt. The left side of the fixed cover is screwed with a second bolt, and the left side of the movable plate is located inside the fixed cover and is provided with a second bolt For the second limit slot of the adaptation, first adjust the overall preload force through the second bolt. If the preload force is found to be unbalanced, the first bolt can be used for local adjustment to make the hub unit bearing at a suitable preload force. Work is more stable and safety is improved. [0015] (2) The hub unit bearing with an adjustable preload structure is fixedly connected to a retaining ring through the surface of the inner ring and located on the right side of the second bearing, and a movable groove is opened inside the retaining ring. The movable groove is internally connected with a ball, and two limiting rails are slidingly connected between the opposite sides of the sliding rail, and a spring is fixedly connected between the left side of the limiting plate and the left side of the inner wall of the movable groove. When the tightening force is too large, the ball will shrink toward the inside of the movable groove, reducing the friction between the ball and the outer flange, preventing the outer flange from wearing during rotation, and prolonging the service life of the bearing. BRIEF DESCRIPTION OF THE DRAWINGS [0016] FIG. 1 is a cross-sectional view of the structure of the utility model; [0017] FIG. 2 is a partially enlarged view of the utility model in FIG. 1 at A; [0018] FIG. 3 is a utility model in FIG. Partly enlarged view; [0019] FIG. 4 is a perspective view of the utility model fixed cover and movable plate structure. [0020] The picture: 1 inner ring, 2 outer ring, 3 movable plate, 4 fixed cover, 5 ring top plate, 6 first bolt, 7 first limit hole, 8 second bolt, 9 second limit slot, 10 first bearing, 11 second bearing, 12 retaining ring, 13 inner flange, 14 fixing groove, 15 outer flange, 16 Connecting bolts, 17 movable grooves, 18 balls, 19 slide rails, 20 limit plates, 21 springs. DETAILED DESCRIPTION [0021] The technical solutions in the embodiments of the present invention will be described clearly and completely in conjunction with the drawings in the embodiments of the present invention. Obviously, the described embodiments are only a part of the embodiments of the present invention , Not all embodiments. Based on the embodiments of the present invention, all other embodiments obtained by those of ordinary skill in the art without making creative efforts fall within the protection scope of the present invention. [0022] Please refer to FIGS. 1-4, the utility model provides a technical solution: a hub with adjustable pretension structure Element bearings, including the inner ring 1, the outer ring 2 and the movable plate 3, an outer flange 15 is fixedly connected to the left side of the surface of the outer ring 2, and an annular chute adapted to the ball 18 is opened on the left side of the outer flange 15 , To further reduce friction, and the top and bottom of the right side of the outer flange 15 are threaded with connecting bolts 16, the right side of the surface of the inner ring 1 is fixedly connected with an inner flange 13, the inner flange 13 is used for fixing and installation The hub, and the top and bottom of the left side of the inner flange 13 are provided with fixing grooves 14, the inner wall of the fixing groove 14 is provided with internal threads, the hub unit bearing can be installed on the automobile through the fixing bolts, the right of the inner wall of the outer ring 2 A retaining ring 12 is fixedly connected to the surface of the inner ring 1 on the side, and a movable groove 17 is opened inside the retaining ring 12, the top and bottom of the inner wall of the movable groove 17 are fixedly connected with a slide rail 19, and the two slide rails 19 are opposite A limit stop plate 20 is slidingly connected between one side, a spring 21 is fixedly connected between the left side of the limit stop plate 20 and the left side of the inner wall of the movable slot 17, and the ball 18 is connected to the inside of the movable slot 17 in rotation. When the element bearing is working, the ball 18 can prevent the outer flange 15 from wearing, the ball The right side of 18 passes through the movable groove 17 and the retaining ring 12 and extends to the right side of the retaining ring 12, the first bearing 10 is fixedly connected to the left side between the surface of the inner ring 1 and the inner wall of the outer ring 2, and the surface of the inner ring 1 is A second bearing 11 is fixedly connected to the right side between the inner walls of the outer ring 2, and the left side of the inner ring 1 penetrates The outer ring 2 extends to the inside of the outer ring 2. The left side of the inner ring 1 is fixedly connected with a fixing cover 4 by fixing bolts. The top and bottom of the movable plate 3 penetrate the top and bottom of the fixing cover 4 respectively and extend to the fixing cover 4 The outer surface of the fixed cover 4 is located on the right side of the movable plate 3, and a ring-shaped top plate 5 is sleeved. The top and bottom of the left side of the movable plate 3 are threadedly connected with the first bolt 6, and the ends of the two first bolts 6 are both The movable plate 3 penetrates and extends to the right side of the movable plate 3, the left side of the ring-shaped top plate 5 is provided with a first limiting hole 7 adapted to the first bolt 6, and a second bolt is screwed on the left side of the fixed cover 4 8. One end of the second bolt 8 penetrates the fixed cover 4 and extends to the inside of the fixed cover 4, the left side of the movable plate 3 is located inside the fixed cover 4 and is provided with a second limiting groove adapted to the second bolt 8 9. [0023] When adjusting the pre-tightening force, use the tool to turn the second bolt 8 to push the movable plate 3 to move to the right, thereby driving the annular top plate 5 to move to the right, against the left side of the first bearing 10, and continue to tighten the second bolt 8 , Increase the pressure of the ring-shaped top plate 5, you can increase the preload force of the first bearing 10, when the preload force on the bearing is found to be unbalanced up and down, you can turn the first bolt 6, Push the ring-shaped top plate 5 to move, adjust the local preload of the bearing. When the first bearing 10 is under high pressure, it will push the outer ring 2 to the right, so that the retaining ring 12 will press the outer flange 15 to the right At this time, the ball 18 will contract into the movable groove 17, so that the limit plate 20 moves, compressing the spring 21, which can prevent the ball 18 and the outer flange 15 from generating a large frictional force and reduce the amount of wear of the outer flange 15 . [0024] It should be noted that in this article, relational terms such as first and second are used only to distinguish one entity or operation from another entity or operation, and do not necessarily require or imply these entities Or there is any such actual relationship or order between operations. Moreover, the terms "include", "include" or any other variant thereof are intended to cover non-exclusive inclusion, so that a process, method, article, or device that includes a series of elements includes not only those elements, but also those not explicitly listed Or other elements that are inherent to this process, method, article, or equipment. [0025] Although the embodiments of the present invention have been shown and described, those of ordinary skill in the art may understand that various embodiments of the present invention can be carried out without departing from the principle and spirit of the present invention Variations, modifications, replacements and variations, the scope of the present invention is defined by the appended claims and their equivalents.
[ZH CN210591208U]: 一种带轴承间隙冷却长效润滑结构的轮毂单元 [EN CN210591208U]: Hub unit with bearing clearance cooling long-acting lubricating structure | [ZH CN210591208U]: 本实用新型公开了一种带轴承间隙冷却长效润滑结构的轮毂单元，包括外圈、内圈和保持架，所述外圈与内圈处于同一轴心线上，并且保持架设置在外圈的内部，本实用新型涉及车辆轮毂单元技术领域。该带轴承间隙冷却长效润滑结构的轮毂单元，通过外圈的内壁固定连接有外轴承，内圈的内壁固定连接有内轴承，并且外轴承与内轴承处于同一轴心线上，外圈内壁的两侧分别开设有第一冷却流道与第二冷却流道，注油孔的内部螺纹连接有堵头，利用在外圈内壁开设的第一冷却流道与第二冷却流道，在第一冷却流道与第二冷却流道中通入润滑油脂，润滑油脂可以有效地对轴承与轮毂之间进行润滑，降低轮毂与轴承之间的摩擦系数，提高车辆安全性。 [EN CN210591208U]: The utility model discloses a wheel hub unit with a bearing clearance cooling long-acting lubrication structure, which comprises an outer ring, an inner ring and a retainer, the outer ring and the inner ring are positioned on the same axial lead, and the retainer is arranged inside the outer ring, and relates to the technical field of vehicle wheel hub units. The utility model discloses a hub unitwith a bearing clearance cooling long-acting lubricating structure. The inner wall of the outer ring is fixedly connected with an outer bearing; the inner wall of the inner ring is fixedly connectedwith an inner bearing; the outer bearing and the inner bearing are positioned on the same axial lead; a first cooling flow channel and a second cooling flow channel are respectively formed in two sides of the inner wall of the outer ring; by means of the first cooling flow channel and the second cooling flow channel formed in the inner wall of the outer ring, lubricating grease is introduced intothe first cooling flow channel and the second cooling flow channel, the lubricating grease can effectively lubricate the position between the bearing and the hub, the friction coefficient between thehub and the bearing is reduced, and the vehicle safety is improved. | CN210591208U | 2020-05-22 | CN201921626936U | 2019-09-27 | CN201921626936U, 2019-09-27 | CN210591208U: 2020-05-22 | HANGZHOU RENYUAN AUTOMOBILE FITTING CO LTD | LI WEI | B60B27/00: I F16C33/66: I F16C37/00: I |  |  |  | [ZH CN210591208U]: 1. 一种带轴承间隙冷却长效润滑结构的轮毂单元，包括外圈（1）、内圈（2）和保持架 （3），所述外圈（1）与内圈（2）处于同一轴心线上，并且保持架（3）设置在外圈（1）的内部，其 特征在于:所述外圈⑴的内壁固定连接有外轴承⑷，所述内圈⑵的内壁固定连接有内轴 承（5），并且外轴承⑷与内轴承⑸处于同一轴心线上，所述外圈⑴内壁的两侧分别开设 有第一冷却流道（6）与第二冷却流道（7），并且第一冷却流道（6）与第二冷却流道（7）的内部 均与外轴承（4）的表面连通，所述外圈（1）的内部开设有安装孔（8），并且安装孔（8）内壁的 底部开设有注油孔（9），所述注油孔（9）内壁底部的两侧均连通有通孔（10），并且两个通孔 （10）相背离的一端分别与第一冷却流道⑹、第二冷却流道⑺的内部连通，所述注油孔⑼ 的内部螺纹连接有堵头（11）。 2. 根据权利要求1所述的一种带轴承间隙冷却长效润滑结构的轮毂单元，其特征在于： 所述第一冷却流道（6）与第二冷却流道（7）均开设有两组，并且第一冷却流道（6）与第二冷 却流道⑺分别位于内圈（2）内壁的两侧。 3. 根据权利要求1所述的一种带轴承间隙冷却长效润滑结构的轮毂单元，其特征在于： 所述注油孔（9）内壁的顶部开设有与堵头（11）相适配的内螺纹，并且堵头（11）的顶部开设 有六角孔。 4. 根据权利要求1所述的一种带轴承间隙冷却长效润滑结构的轮毂单元，其特征在于： 所述安装孔（8）的内部活动连接有橡胶塞（12），并且橡胶塞（12）与安装孔（8）之间采用过盈 配合。 5. 根据权利要求1所述的一种带轴承间隙冷却长效润滑结构的轮毂单元，其特征在于： 所述保持架（3）的内部设置有钢珠（13），所述保持架（3）的内部开设有与钢珠（13）相适配的 安装槽（14），并且钢珠（13）的表面与安装槽（14）的内部转动连接。 6. 根据权利要求1所述的一种带轴承间隙冷却长效润滑结构的轮毂单元，其特征在于： 所述第一冷却流道（6）与第二冷却流道（7）处于同一轴心线上。 [EN CN210591208U]: 1. A hub unit with bearing gap cooling long-term lubrication structure, including an outer ring (1), an inner ring (2) and a cage (3), the outer ring (1) and the inner ring (2) are on the same axis Line, and the cage (3) is arranged inside the outer ring (1), characterized in that: the inner wall of the outer ring is fixedly connected with an outer bearing , and the inner wall of the inner ring is fixedly connected with an inner bearing (5 ), and the outer bearing and the inner bearing are on the same axis, and the outer ring is provided with a first cooling channel (6) and a second cooling channel (7) on both sides of the inner wall, and the first The inside of the cooling flow channel (6) and the second cooling flow channel (7) are in communication with the surface of the outer bearing (4), the inside of the outer ring (1) is provided with a mounting hole (8), and the mounting hole (8) ) The bottom of the inner wall is provided with an oil injection hole (9), both sides of the bottom of the inner wall are connected with a through hole (10), and the ends of the two through holes (10) facing away from the first cooling The inside of the flow channel and the second cooling flow channel communicates, and a plug (11) is connected to the internal thread of the oil injection hole . 2. The hub unit with bearing gap cooling long-term lubrication structure according to claim 1, characterized in that: the first cooling flow channel (6) and the second cooling flow channel (7) are provided with two groups, And the first cooling flow channel (6) and the second cooling flow channel are respectively located on both sides of the inner wall of the inner ring (2). 3. The hub unit with bearing gap cooling long-term lubrication structure according to claim 1, characterized in that: the top of the inner wall of the oil injection hole (9) is provided with an internal thread adapted to the plug (11), And the top of the plug (11) is provided with a hexagonal hole. 4. The hub unit with bearing gap cooling long-term lubrication structure according to claim 1, characterized in that: a rubber plug (12) is movably connected inside the mounting hole (8), and the rubber plug (12) is Use interference fit between the mounting holes (8). 5. A hub unit with a bearing gap cooling long-term lubrication structure according to claim 1, characterized in that: the inside of the cage (3) is provided with steel balls (13), and the inside of the cage (3) A mounting groove (14) adapted to the steel ball (13) is opened, and the surface of the steel ball (13) is rotatably connected to the inside of the mounting groove (14). 6. The hub unit with bearing clearance cooling long-term lubrication structure according to claim 1, wherein the first cooling flow channel (6) and the second cooling flow channel (7) are on the same axis . | [ZH CN210591208U]: 一种带轴承间隙冷却长效润滑结构的轮毂单元 技术领域 [0001]本实用新型涉及车辆轮毂单元技术领域，具体为一种带轴承间隙冷却长效润滑结 构的轮毂单元。 背景技术 [0002] 轮毂轴承单元是在标准角接触球轴承和圆锥滚子轴承的基础上发展起来的，它将 两套轴承做为一体，具有组装性能好、可省略游隙调整、重量轻、结构紧凑、载荷容量大、为 密封轴承可事先装入润滑脂、省略外部轮毂密封及免于维修等优点，已广泛用于轿车中，在 载重汽车中也有逐步扩大应用的趋势，轮毂轴承是汽车的关键零部件之一，它的主要作用 是承载重量和为轮毂的转动提供精确引导，这就要求它不仅能承受轴向载荷还要承受径向 载荷。 [0003]目前轮毂轴承单元在实际使用过程中轴承与轮毂单元的内壁会产生摩擦，不及时 的对轮毂内部单元的热量进行润滑处理，轮毂和轴承的摩擦会加剧轴承的磨损，从而引发 轮毂单元报废等问题，安全性较低，成为车辆在行驶中重大的安全隐患。 实用新型内容 [0004]针对现有技术的不足，本实用新型提供了一种带轴承间隙冷却长效润滑结构的轮 毂单元，解决了目前轮毂轴承单元在实际使用过程中轴承与轮毂单元的内壁会产生摩擦， 不及时的对轮毂内部单元的热量进行润滑处理，轮毂和轴承的摩擦会加剧轴承的磨损，从 而引发轮毂单元报废的问题。 [0005]为实现以上目的，本实用新型通过以下技术方案予以实现:一种带轴承间隙冷却 长效润滑结构的轮毂单元，包括外圈、内圈和保持架，所述外圈与内圈处于同一轴心线上， 并且保持架设置在外圈的内部，所述外圈的内壁固定连接有外轴承，所述内圈的内壁固定 连接有内轴承，并且外轴承与内轴承处于同一轴心线上，所述外圈内壁的两侧分别开设有 第一冷却流道与第二冷却流道，并且第一冷却流道与第二冷却流道的内部均与外轴承的表 面连通，所述外圈的内部开设有安装孔，并且安装孔内壁的底部开设有注油孔，所述注油孔 内壁底部的两侧均连通有通孔，并且两个通孔相背离的一端分别与第一冷却流道、第二冷 却流道的内部连通，所述注油孔的内部螺纹连接有堵头。 [0006] 优选的，所述第一冷却流道与第二冷却流道均开设有两组，并且第一冷却流道与 第二冷却流道分别位于内圈内壁的两侧。 [0007]优选的，所述注油孔内壁的顶部开设有与堵头相适配的内螺纹，并且堵头的顶部 开设有六角孔。 [0008]优选的，所述安装孔的内部活动连接有橡胶塞，并且橡胶塞与安装孔之间采用过 盈配合。 [0009]优选的，所述保持架的内部设置有钢珠，所述保持架的内部开设有与钢珠相适配 的安装槽，并且钢珠的表面与安装槽的内部转动连接。 [0010] 优选的，所述第一冷却流道与第二冷却流道处于同一轴心线上。 [0011] 有益效果 [0012]本实用新型提供了一种带轴承间隙冷却长效润滑结构的轮毂单元。与现有技术相 比具备以下有益效果： [0013] （1）、该带轴承间隙冷却长效润滑结构的轮毂单元，通过外圈的内壁固定连接有外 轴承，内圈的内壁固定连接有内轴承，并且外轴承与内轴承处于同一轴心线上，外圈内壁的 两侧分别开设有第一冷却流道与第二冷却流道，并且第一冷却流道与第二冷却流道的内部 均与外轴承的表面连通，外圈的内部开设有安装孔，并且安装孔内壁的底部开设有注油孔， 注油孔内壁底部的两侧均连通有通孔，并且两个通孔相背离的一端分别与第一冷却流道、 第二冷却流道的内部连通，注油孔的内部螺纹连接有堵头，利用在外圈内壁开设的第一冷 却流道与第二冷却流道，在第一冷却流道与第二冷却流道中通入润滑油脂，润滑油脂可以 有效地对轴承与轮毂之间进行润滑，降低轮毂与轴承之间的摩擦系数，提高车辆安全性。 [0014] （2）、该带轴承间隙冷却长效润滑结构的轮毂单元，通过注油孔内壁的顶部开设有 与堵头相适配的内螺纹，并且堵头的顶部开设有六角孔，安装孔的内部活动连接有橡胶塞， 并且橡胶塞与安装孔之间采用过盈配合，这样的结构设计可以很方便的对第一冷却流道与 第二冷却流道内部注入油脂，结构设计较为紧凑，并且操作起来较为方便。 附图说明 [0015]图1为本实用新型轮毂单元结构的剖视图； [0016]图2为本实用新型外圈内部结构的俯视图； [0017]图3为本实用新型图1中A处的局部放大图。 [0018]图中：1-外圈、2-内圈、3-保持架、4-外轴承、5-内轴承、6-第一冷却流道、7-第二冷 却流道、8-安装孔、9-注油孔、10-通孔、11-堵头、12-橡胶塞、13-钢珠、14-安装槽。 具体实施方式 [0019]下面将结合本实用新型实施例中的附图，对本实用新型实施例中的技术方案进行 清楚、完整地描述，显然，所描述的实施例仅仅是本实用新型一部分实施例，而不是全部的 实施例。基于本实用新型中的实施例，本领域普通技术人员在没有做出创造性劳动前提下 所获得的所有其他实施例，都属于本实用新型保护的范围。 [0020]请参阅图1-3,本实用新型提供一种技术方案:一种带轴承间隙冷却长效润滑结构 的轮毂单元，包括外圈1、内圈2和保持架3,保持架3的内部设置有钢珠13,保持架3的内部开 设有与钢珠13相适配的安装槽14，并且钢珠13的表面与安装槽14的内部转动连接，外圈1与 内圈2处于同一轴心线上，并且保持架3设置在外圈1的内部，外圈1的内壁固定连接有外轴 承4,内圈2的内壁固定连接有内轴承5,并且外轴承4与内轴承5处于同一轴心线上，外圈1内 壁的两侧分别开设有第一冷却流道6与第二冷却流道7，第一冷却流道6与第二冷却流道7处 于同一轴心线上，第一冷却流道6与第二冷却流道7均开设有两组，并且第一冷却流道6与第 二冷却流道7分别位于内圈2内壁的两侧，并且第一冷却流道6与第二冷却流道7的内部均与 外轴承4的表面连通，外圈1的内部开设有安装孔8,安装孔8的内部活动连接有橡胶塞12,橡 胶塞12的一端伸出安装孔8并延伸至安装孔8的外部，并且橡胶塞12与安装孔8之间采用过 CN 210591208 U 盈配合，并且安装孔8内壁的底部开设有注油孔9,注油孔9内壁的顶部开设有与堵头11相适 配的内螺纹，并且堵头11的顶部开设有六角孔，注油孔9内壁底部的两侧均连通有通孔10， 通孔10连通第一冷却流道6、第二冷却流道7与注油孔9,并且两个通孔10相背离的一端分别 与第一冷却流道6、第二冷却流道7的内部连通，注油孔9的内部螺纹连接有堵头11，堵头11 的表面开设有外螺纹，外螺纹与注油孔9内壁的内螺纹相互配合连接，同时本中未作 详细描述的内容均属于本领域技术人员公知的现有技术。 [0021] 使用时，利用润滑油脂注射机将润滑油脂注入注油孔9中，润滑油脂进入注油孔9 中，注油孔9中的润滑油脂从通孔10中进入第一冷却流道6与第二冷却流道7中，注入完成后 利用堵头11与注油孔9之间螺纹连接，将注油孔9堵住，然后利用橡胶塞12与安装孔8之间的 过盈配合，加强注油孔9与堵头11之间的连接关系，润滑油脂在第一冷却流道6与第二冷却 流道7中分别与外轴承4和内轴承5的表面相接触，在车辆进行行驶的过程中，利用润滑油脂 对外轴承4和内轴承5与轮毂之间进行长效润滑，保证轮毂安全性。 [0022]需要说明的是，在本文中，诸如第一和第二等之类的关系术语仅仅用来将一个实 体或者操作与另一个实体或操作区分开来，而不一定要求或者暗示这些实体或操作之间存 在任何这种实际的关系或者顺序。而且，术语“包括”、“包含”或者其任何其他变体意在涵盖 非排他性的包含，从而使得包括一系列要素的过程、方法、物品或者设备不仅包括那些要 素，而且还包括没有明确列出的其他要素，或者是还包括为这种过程、方法、物品或者设备 所固有的要素。 [0023]尽管已经示出和描述了本实用新型的实施例，对于本领域的普通技术人员而言， 可以理解在不脱离本实用新型的原理和精神的情况下可以对这些实施例进行多种变化、修 改、替换和变型，本实用新型的范围由所附权利要求及其等同物限定。 [EN CN210591208U]: Technical Field [0001] The utility model relates to the technical field of vehicle hub units, in particular to a hub unit with bearing gap cooling long-term lubrication structure. BACKGROUND OF THE INVENTION [0002] The hub bearing unit is developed on the basis of standard angular contact ball bearings and tapered roller bearings. It integrates two sets of bearings into one body, has good assembly performance, can omit clearance adjustment, and has light weight. It has the advantages of compact structure, large load capacity, pre-loaded grease for sealing bearings, omission of external hub seals, and maintenance-free. It has been widely used in cars, and there is a trend of gradually expanding applications in heavy-duty vehicles. It is one of the key parts and components, its main role is to carry weight and provide accurate guidance for the rotation of the hub, which requires it to withstand not only axial loads but also radial loads. [0003] At present, during actual use of the hub bearing unit, friction between the bearing and the inner wall of the hub unit will occur, and the heat of the internal unit of the hub will not be lubricated in time. The friction between the hub and the bearing will aggravate the wear of the bearing, thereby causing the hub unit Problems such as scrapping are of low safety and become a major safety hazard for vehicles while driving. Contents of the utility model [0004] In view of the shortcomings of the prior art, the utility model provides a hub unit with a bearing gap cooling long-term lubrication structure, which solves the problem that the current bearing of the hub bearing unit and the inner wall of the hub unit during actual use Produce friction, If the heat of the internal unit of the hub is not lubricated in time, the friction between the hub and the bearing will aggravate the wear of the bearing, thereby causing the problem of scrapping the hub unit. [0005] To achieve the above objectives, the present invention is achieved through the following technical solutions: a hub unit with bearing gap cooling long-term lubrication structure, including an outer ring, an inner ring and a cage, the outer ring and the inner ring The same axis line, and the cage is arranged inside the outer ring, the inner wall of the outer ring is fixedly connected to the outer bearing, the inner wall of the inner ring is fixedly connected to the inner bearing, and the outer bearing and the inner bearing are on the same axis line On the two sides of the inner wall of the outer ring are respectively provided with a first cooling flow channel and a second cooling flow channel, and the inside of the first cooling flow channel and the second cooling flow channel are in communication with the surface of the outer bearing. A mounting hole is opened inside the ring, and an oil injection hole is opened at the bottom of the inner wall of the installation hole. Both sides of the bottom of the inner wall of the oil injection hole are connected with through holes, and the ends of the two through holes facing away from the first cooling flow channel are respectively 2. The inside of the second cooling flow channel is in communication, and the inside of the oil injection hole is screwed with a plug. [0006] Preferably, the first cooling flow channel and the second cooling flow channel are both provided with two groups, and the first cooling flow channel and the second cooling flow channel are respectively located on both sides of the inner wall of the inner ring. [0007] Preferably, the oil hole in the top of the inner wall portion defines an internal thread and adapted to plug, and the plug defines a hexagonal hole at the top. [0008] Preferably, a rubber plug is movably connected inside the mounting hole, and an interference fit is adopted between the rubber plug and the mounting hole. [0009] Preferably, the inside of the cage is provided with a steel ball, the inside of the cage is provided with a mounting groove adapted to the steel ball, and the surface of the steel ball is rotatably connected to the inside of the mounting groove. [0010] Preferably, the first cooling flow channel and the second cooling flow channel are on the same axis. [0011] Beneficial Effects [0012] The utility model provides a hub unit with a bearing gap cooling long-term lubrication structure. Compared with the prior art, it has the following beneficial effects: [0013] (1) The hub unit with bearing gap cooling long-term lubrication structure is fixedly connected with the outer bearing through the inner wall of the outer ring, and the inner wall of the inner ring is fixedly connected with the inner Bearings, and the outer bearing and the inner bearing are on the same axis, the first cooling flow channel and the second cooling flow channel are opened on both sides of the inner wall of the outer ring, and the inside of the first cooling flow channel and the second cooling flow channel Both are connected to the surface of the outer bearing, the inner ring of the outer ring is provided with a mounting hole, and the bottom of the inner wall of the mounting hole is provided with an oil injection hole, and both sides of the bottom of the inner wall of the oil injection hole are connected with a through hole, and the end of the two through holes facing away It communicates with the inside of the first cooling flow channel and the second cooling flow channel respectively. The inner thread of the oil injection hole is connected with a plug. The first cooling flow channel and the second cooling flow channel opened on the inner wall of the outer ring are used in the first cooling flow Lubricating grease is introduced into the channel and the second cooling flow channel. The lubricating grease can effectively lubricate the bearing and the wheel hub, reduce the friction coefficient between the wheel hub and the bearing, and improve the safety of the vehicle. [0014] (2) The hub unit with bearing gap cooling long-term lubrication structure is provided through the top of the inner wall of the oil injection hole The internal thread is compatible with the plug, and the top of the plug is provided with a hexagonal hole, and a rubber plug is movably connected inside the mounting hole, and an interference fit is adopted between the rubber plug and the mounting hole, such a structural design can be very convenient The first cooling flow channel and the second cooling flow channel are filled with grease, the structure design is relatively compact, and the operation is more convenient. BRIEF DESCRIPTION OF THE DRAWINGS [0015] FIG. 1 is a cross-sectional view of the structure of the hub unit of the utility model; [0016] FIG. 2 is a top view of the internal structure of the outer ring of the utility model; [0017] FIG. Zoom in. [0018] Figure: 1- outer ring, 2- inner ring, 3- cage, 4- outer bearing, 5- inner bearing, 6- first cooling runner, 7- second cooling runner, 8- installation Hole, 9-oil injection hole, 10-through hole, 11-plug, 12-rubber plug, 13-steel ball, 14-mounting groove. DETAILED DESCRIPTION [0019] The technical solutions in the embodiments of the present invention will be described clearly and completely in conjunction with the drawings in the embodiments of the present invention. Obviously, the described embodiments are only a part of the embodiments of the present invention. , Not all embodiments. Based on the embodiments of the present invention, all other embodiments obtained by those of ordinary skill in the art without making creative efforts fall within the protection scope of the present invention. [0020] Please refer to FIGS. 1-3, the utility model provides a technical solution: a hub unit with bearing gap cooling long-term lubrication structure, including outer ring 1, inner ring 2 and cage 3, cage 3 A steel ball 13 is provided inside, and a mounting groove 14 adapted to the steel ball 13 is opened inside the cage 3, and the surface of the steel ball 13 is rotationally connected with the interior of the mounting groove 14, the outer ring 1 and the inner ring 2 are on the same axis And the cage 3 is arranged inside the outer ring 1, the inner wall of the outer ring 1 is fixedly connected with the outer bearing 4, the inner wall of the inner ring 2 is fixedly connected with the inner bearing 5, and the outer bearing 4 and the inner bearing 5 are on the same axis On the two sides of the inner wall of the outer ring 1 are respectively provided with a first cooling flow channel 6 and a second cooling flow channel 7, the first cooling flow channel 6 and the second cooling flow channel 7 are on the same axis, the first cooling flow The channel 6 and the second cooling channel 7 are both provided with two groups, and the first cooling channel 6 and the second cooling channel 7 are located on both sides of the inner wall of the inner ring 2, and the first cooling channel 6 and the second cooling The inside of the flow channel 7 communicates with the surface of the outer bearing 4, and the inner ring 1 is provided with a mounting hole 8. The inner of the mounting hole 8 is movably connected with a rubber plug 12. One end of the rubber plug 12 extends out of the mounting hole 8 and extends to The outside of the mounting hole 8, and the rubber plug 12 and the mounting hole 8 have been used CN 210591208 U Overfitting, and the bottom of the inner wall of the mounting hole 8 is provided with an oil injection hole 9, the top of the inner wall of the oil injection hole 9 is provided with an internal thread adapted to the plug 11, and the top of the plug 11 is provided with a hexagonal hole for oil injection Both sides of the bottom of the inner wall of the hole 9 communicate with a through hole 10, the through hole 10 communicates with the first cooling flow passage 6, the second cooling flow passage 7 and the oil injection hole 9, and the ends of the two through holes 10 facing away from the first The cooling channel 6 and the second cooling channel 7 communicate with each other. The internal thread of the oil injection hole 9 is connected with a plug 11. The surface of the plug 11 is provided with an external thread. The external thread and the internal thread of the inner wall of the oil injection hole 9 are cooperatively connected to each other At the same time, the contents that are not described in detail herein belong to the prior art known to those skilled in the art. [0021] In use, a grease injection machine is used to inject grease into the oil injection hole 9, the grease enters the oil injection hole 9, and the grease in the oil injection hole 9 enters the first cooling flow passage 6 and the second from the through hole 10 In the cooling channel 7, after the injection is completed, the plug 11 and the oil injection hole 9 are screwed to block the oil injection hole 9, and then the interference fit between the rubber plug 12 and the mounting hole 8 is used to strengthen the oil injection hole 9 and The connection relationship between the plug 11 and the lubricating grease are in contact with the surfaces of the outer bearing 4 and the inner bearing 5 in the first cooling flow passage 6 and the second cooling flow passage 7, respectively. grease Long-term lubrication between the outer bearing 4 and the inner bearing 5 and the wheel hub ensures the safety of the wheel hub. [0022] It should be noted that in this article, relational terms such as first and second are used only to distinguish one entity or operation from another entity or operation, and do not necessarily require or imply these entities Or there is any such actual relationship or order between operations. Moreover, the terms "include", "include" or any other variant thereof are intended to cover non-exclusive inclusion, so that a process, method, article, or device that includes a series of elements includes not only those elements, but also those not explicitly listed Or other elements that are inherent to this process, method, article, or equipment. [0023] Although the embodiments of the present invention have been shown and described, those of ordinary skill in the art can understand that these embodiments can be implemented in a variety of ways without departing from the principles and spirit of the present invention Variations, modifications, replacements and variations, the scope of the present invention is defined by the appended claims and their equivalents.
[DE DE102018128992A1]: Dichtungsanordnung eines Radlagers | [DE DE102018128992A1]: Dichtungsanordnung eines Radlagers (3) zur Abdichtung einer Schnittstelle zwischen einem Radlager (3) und einer Gelenkglocke (4), aufweisend mindestens ein Trägerelement (5) welches ein erstes Ende (6) und ein zweites Ende (7) aufweist, wobei das erste Ende (6) drehfest mit einem durch einen Lagerinnenring (8) des Radlagers (3) ausgebildeten Dichtungssitzes (2) verbunden ist und wobei das zweite Ende (7) an der Gelenkglocke (4) zur Anlage kommt, und wobei ein axial verlaufender Verbindungsabschnitt (11) vorgesehen ist, welcher das erste Ende (6) mit dem zweiten Ende (7) verbindet, wobei zum Druckausgleich eines Innenraums (A) zwischen Radlager (3) und Gelenkglocke (4) der Verbindungsabschnitt (11) ein Lüftungsmittel (12) aufweist. | DE102018128992A1 | 2020-05-20 | DE102018128992A | 2018-11-19 | DE102018128992A, 2018-11-19 | DE102018128992A1: 2020-05-20 | SCHAEFFLER TECHNOLOGIES AG | KAISER ANDREAS BRÄHLER SIMON HÄPP ALEXANDER WALTERT DANIEL EICHELMANN FRANK | F16C33/78: I B60B27/02: I | B60B27/0073: A F16C19/186: A F16C33/585: I F16C33/7879: I F16C33/7883: I F16C41/007: A F16C2326/02: A | DE102006032159A1 |  | [DE DE102018128992A1]: Dichtungsanordnung eines Radlagers (3) zur Abdichtung einer Schnittstelle zwischen einem Radlager (3) und einer Gelenkglocke (4), aufweisend mindestens ein Trägerelement (5) welches ein erstes Ende (6) und ein zweites Ende (7) aufweist, wobei das erste Ende (6) drehfest mit einem durch einen Lagerinnenring (8) des Radlagers (3) ausgebildeten Dichtungssitzes (2) verbunden ist und wobei das zweite Ende (7) an der Gelenkglocke (4) zur Anlage kommt, und wobei ein axial verlaufender Verbindungsabschnitt (11) vorgesehen ist, welcher das erste Ende (6) mit dem zweiten Ende (7) verbindet, dadurch gekennzeichnet, dass zum Druckausgleich eines Innenraums (A) zwischen Radlager (3) und Gelenkglocke (4) der Verbindungsabschnitt (11) ein Lüftungsmittel (12) aufweist. Dichtungsanordnung nach Anspruch 1, wobei das Lüftungsmittel (12) mittels einer Membrane (13) ausgebildet ist und in mindestens einer Öffnung (14) des Verbindungsabschnittes (11) lagepositioniert und abgedichtet ist. Dichtungsanordnung nach Anspruch 2, wobei die Membrane (13) stoffschlüssig mit dem Verbindungsabschnitt (11) verbunden ist. Dichtungsanordnung nach Anspruch 2 oder 3, wobei die Membrane (13) als eine semipermeable Membran aus Teflon oder einem anderen luftdurchlässigem Material ausgestaltet ist. Dichtungsanordnung nach Anspruch 2, wobei die mindestens eine Öffnung (14) als ein Durchbruch ausgebildet und gebohrt, gestanzt, gefräst und/oder gelasert ist. Dichtungsanordnung nach einem der vorhergehenden Ansprüche, wobei das zweite Ende (7) des Trägerelementes (5) nach radial innen zu einem Bord abgeknickt ist, welcher an der Gelenkglocke (4) anliegt. Dichtungsanordnung nach einem der vorhergehenden Ansprüche, wobei das zweite Ende (7) des Trägerelementes (5) ein Dichtungsprofil aufweist, welches wenigstens an der Gelenkglocke (4) anliegt. [EN DE102018128992A1]: Sealing arrangement of a wheel bearing (3) for sealing an interface between a wheel bearing (3) and an articulated bell (4), comprising at least one carrier element (5) which has a first end (6) and a second end (7), the first end (6) is non-rotatably connected to a sealing seat (2) formed by a bearing inner ring (8) of the wheel bearing (3) and the second end (7) comes to rest on the joint bell (4), and an axially extending connecting section (11) is provided which connects the first end (6) to the second end (7), characterizedthat the connection section (11) has a ventilation means (12) for pressure equalization of an interior (A) between the wheel bearing (3) and the joint bell (4). Sealing arrangement after Claim 1The ventilation means (12) is formed by means of a membrane (13) and is positioned and sealed in at least one opening (14) of the connecting section (11). Sealing arrangement after Claim 2, wherein the membrane (13) is integrally connected to the connecting section (11). Sealing arrangement after Claim 2 or 3, wherein the membrane (13) is designed as a semipermeable membrane made of Teflon or another air-permeable material. Sealing arrangement after Claim 2, wherein the at least one opening (14) is designed as an opening and is drilled, punched, milled and / or lasered. Sealing arrangement according to one of the preceding claims, wherein the second end (7) of the carrier element (5) is bent radially inwards to form a flange which bears against the joint bell (4). Sealing arrangement according to one of the preceding claims, wherein the second end (7) of the carrier element (5) has a sealing profile which bears at least on the joint bell (4). | [DE DE102018128992A1]: Gebiet der Erfindung Die Erfindung betrifft eine Dichtungsanordnung eines Radlagers, insbesondere für Kraftfahrzeuge. Hintergrund der Erfindung Die Abdichtung eines Radlagers gegenüber Umwelteinflüssen ist bei vielen Anwendungen notwendig, um eine ausreichende Lebensdauer des Radlagers sicherzustellen. Beispielsweise ist es bei Radlagern für Fahrzeuge unabdingbar, die in den Radbefestigungen angeordneten Wälzlager gegenüber Spritzwasser und anderen Verschmutzungen im täglichen Einsatz zu sichern. Üblicherweise werden für diesen Zweck berührende Dichtungen eingesetzt, welche zum Beispiel in der Bauform von Kassettendichtungen bekannt sind, die in die Wälzlager als Dichtungssatz eingesetzt werden können. Bei abgedichteten Radlagern besteht die Gefahr, dass sich bei Temperaturunterschieden ein Über- oder Unterdruck im Innenraum der Radlagerung einstellt. Dies hat unter anderem seine Ursachen in unterschiedlichen thermischen Ausdehnungen von Luft und Schmierstoff sowie dem Stahl der Lagerringe. Temperaturanstiege z.B. während des Fahrbetriebes führen zu Überdrücken im Innenraum des Lagers die teilweise über das Dichtungssystem entweichen können. Beim Stillstand des Radlagers passt sich die Temperatur im Lagerinnern auf die Temperatur der Außenumgebung an. Eine Luftzufuhr ins Lager ist jedoch nicht möglich, somit entsteht dann, durch das verlorene Luftvolumen, ein Unterdruck im Innenraum der Radlagerung. Druckunterschiede wirken sich negativ auf die Dichtwirkung der Dichtungsanordnungen von Radlagerungen aus, wodurch sich ein stärkerer Verschleiß und eine höhere Reibung an den Dichtlippen einstellen. Die Dichtlippen der Dichtungsanordnungen sind üblicherweise so ausgelegt, dass zumindest auf einer Dichtungsseite ein Überdruck durch Anheben der Dichtlippen entweichen kann. Ein Unterdruck kann jedoch durch die Geometrie der Dichtlippen nicht abgebaut werden. Vorrangige Aufgabe der Dichtungsanordnungen ist der Schutz des Inneren gegen äußere Einflüsse wie das Eindringen von Schmutz und Wasser. Andererseits hat die Dichtungsanordnung die Aufgabe, dass kein Schmierstoff aus dem Wälzlager austritt. Ein Unterdruck im Inneren der Radlagerung presst die Dichtlippen stärker an die Dichtfläche. Ebenso erhöht ein größerer äußerer Druck den Anpressdruck der Dichtlippen. In beiden Fällen stellt sich eine erhöhte Dichtwirkung ein, die jedoch einen Druckausgleich unterbindet. Die zusätzliche Kraft der Dichtlippen auf deren Laufflächen aufgrund des Druckunterschiedes steigert die Reibung zwischen den Dichtlippen und Dichtflächen, wodurch sich weiterhin ein unerwünschter höherer Verschleiß, eine größere Reibung und höhere Betriebstemperaturen einstellen. Zum Druckausgleich bei Radlagern sind Lüftungsmittel bekannt wie beispielsweise eine Membran oder Entlüftungsöffnungen oder Fehlstellen im Kontaktbereich der Dichtlippe. Aus der DE 10 2006 032 159 A1 geht eine Lageranordnung für eine über ein Drehgelenk antreibbare Radnabe eines Kraftfahrzeuges hervor. Die mit einem Radflansch verbundene Radnabe und das mit einer Antriebswelle verbundene Drehgelenk sind mittels einer Verzahnung drehfest miteinander verbunden. Ferner ist auf der Radnabe ein zweireihiges Wälzlager mit zumindest einem separaten, axial außen angeordneten und zum Drehgelenk gerichteten Lagerinnenring aufgezogen. Der Lagerinnenring ist mit einer axial äußeren Stirnfläche im Bereich eines Endes eines Achsstumpfes der Radnabe angeordnet und durch eine auf die Stirnfläche des separaten Lagerinnenringes einwirkende Radialfläche der Radnabe axial vorgespannt. Dabei sind der Außenring und der Lagerinnenring mit einer Dichtung versehen, welche wenigstens einen mit dem Lagerinnenring verbundenen und aus Blech bestehenden Dichtring mit im Querschnitt jeweils einem radialen Schenkel und einem axialen Schenkel aufweist. Der axiale Schenkel ist drehfest mit dem Lagerinnenring verbunden und nach axial innen gerichtet. Ferner ist der axiale Schenkel des Dichtrings des Lagerinnenrings nach radial innen und nach axial außen umgebogen, wobei ein freies Ende des axialen Schenkels axial nach außen die Stirnfläche des Lagerinnenrings überragt. Durch diesen Aufbau wird erreicht, dass eine zusätzliche Abdichtfunktion einer Axialverzahnung oder auch Radialverzahnung bei angetriebenen Radlagern durch eine einfache axiale Verlängerung des inneren Blechschenkels der Dichtung realisiert wird. Zusammenfassung der Erfindung Die Aufgabe der vorliegenden Erfindung besteht darin, eine Dichtungsanordnung zur Abdichtung einer Schnittstelle zwischen einem Radlager und einer Gelenkglocke weiterzuentwickeln, welche zur Realisierung eines Druckausgleichs im Innenraum zwischen Radlager und Gelenkglocke geeignet ist und die einfach aufgebaut und kostengünstig darstellbar ist. Erfindungsgemäß wird diese Aufgabe gelöst durch eine Dichtungsanordnung eines Radlagers zur Abdichtung einer Schnittstelle zwischen einem Radlager und einer Gelenkglocke, aufweisend mindestens ein Trägerelement, welches ein erstes Ende und ein zweites Ende aufweist, wobei das erste Ende drehfest mit einem durch einen Lagerinnenring des Radlagers ausgebildeten Dichtungssitzes verbunden ist und wobei das zweite Ende an der Gelenkglocke zur Anlage kommt, und wobei ein axial verlaufender Verbindungsabschnitt vorgesehen ist, welcher das erste Ende mit dem zweiten Ende verbindet, wobei zum Druckausgleich eines Innenraums zwischen Radlager und Gelenkglocke der Verbindungsabschnitt ein Lüftungsmittel aufweist. Durch das erfindungsgemäß konzipierte Lüftungsmittel werden nachteilige Druckunterschiede zwischen dem Innenraum zwischen Radlager und Gelenkglocke und der Umgebung der Radlagereinheit wirksam verhindert. Im Betriebszustand der Radlagereinheit werden auftretende Druckunterschiede aufgrund der Wirkungsweise des erfindungsgemäßen Lüftungsmittels kompensiert, so dass sich kein erhöhter Anpressdruck der Dichtungen bzw. Dichtlippen der Dichtungsanordnung einstellt. Vorteilhaft wird damit eine geringere, den C02 Ausstoß reduzierende Reibung der Dichtungsanordnung realisiert, die sich auch positiv auf den Verschleiß und damit die Lebensdauer der Radlagereinheit auswirkt. Die Erfindung wird damit auch der Forderung heutiger Fahrzeughersteller gerecht, die verstärkt eine Reibungsreduzierung von Wälzlagerungen, insbesondere Radlagerungen fordern, verbunden mit einer höheren Lebensdauer. Bei Bedarf, beispielsweise zur Erreichung einer stärkeren Belüftung von dem Innenraum der Radlagereinheit schließt die Erfindung mehrere umfangsverteilt positionierte erfindungsgemäße Lüftungsmittel ein. Das einfach aufgebaute, wenig Bauteile umfassende Lüftungsmittel kann kostengünstig bereitgestellt werden. Vorteilhaft ist das erfindungsgemäße Lüftungsmittel problemlos montierbar und beispielsweise mit bestehenden Konzepten kombinierbar, zur Erzielung einer Dichtungsanordnung, deren Gesamtkonstruktion eine verbesserte Funktionssicherheit aufweist. Gemäß einer bevorzugten Ausführungsform der Erfindung ist das Lüftungsmittel mittels einer Membrane ausgebildet und in mindestens einer Öffnung des Verbindungsabschnittes lagepositioniert und abgedichtet. Mittels der Membrane kann ein Druckaustausch stattfinden und gleichzeitig wird verhindert, dass in den Innenraum Verschmutzungen eindringen können. Gemäß einer weiteren Ausgestaltung der Erfindung ist die Membrane stoffschlüssig mit dem Verbindungsabschnitt verbunden. Die Membran ist bevorzugt stoffschlüssig durch Vulkanisation oder Klebung unmittelbar oder mittelbar an dem Verbindungsabschnitt befestigt. Alternativ dazu kann die Membran in einer Ringscheibe eingesetzt werden, die außenseitig gummiert an dem Verbindungsabschnitt lagefixiert ist. Das Lüftungsmittel umfasst als Membran bevorzugt eine scheibenartig gestaltete semipermeable Membran, die beispielsweise aus PTFE, EPTFE oder einem anderen luftdurchlässigem Material oder Gewebe hergestellt ist. Alternativ dazu kann als Werkstoff für die Membran beispielsweise Teflon, Silikon-Kautschuk oder Elastomer verwendet werden. Aufgrund ihrer Undurchlässigkeit gegenüber Flüssigkeiten wird durch die auf der Schmutzseite des Lüftungsmittels eingesetzte, insbesondere aus PTFE hergestellte Membran ein Wassereintritt in den Innenraum der Wälzlagerung verhindert. Andererseits ermöglicht die Membran einen gewünschten Luft- oder Gasdurchtritt. Bevorzugterweise ist die mindestens eine Öffnung als ein Durchbruch ausgebildet und gebohrt, gestanzt, gefräst und/oder gelasert. In einer Alternativen Ausgestaltung der Erfindung ist das zweite Ende nach radial innen zu einem Bord abgeknickt, welches an der Gelenkglocke zur Anlage kommt. Bevorzugterweise weist das zweite Ende des Trägerelementes ein Dichtungsprofil auf, welches wenigstens an der Gelenkglocke anliegt. Beispielsweise kann das Dichtungsprofil mittels eines Elastomers ausgebildet sein. Figurenliste Nachfolgend werden vier Ausführungsbeispiele der Erfindung anhand von vier Figuren dargestellt. Es zeigt: 1 eine schematische Schnittdarstellung zur Veranschaulichung des Aufbaus einer erfindungsgemäßen Dichtungsanordnung, die zwischen einem Radlager und einer Gelenkglocke angeordnet ist gemäß einer ersten Ausführungsform,2 eine schematische Schnittdarstellung zur Veranschaulichung des Aufbaus einer erfindungsgemäßen Dichtungsanordnung, die zwischen einem Radlager und einer Gelenkglocke angeordnet ist gemäß einer zweiten Ausführungsform,3 eine schematische Schnittdarstellung zur Veranschaulichung des Aufbaus einer erfindungsgemäßen Dichtungsanordnung, die zwischen einem Radlager und einer Gelenkglocke angeordnet ist gemäß einer dritten Ausführungsform, und4 eine schematische Schnittdarstellung zur Veranschaulichung des Aufbaus einer erfindungsgemäßen Dichtungsanordnung, die zwischen einem Radlager und einer Gelenkglocke angeordnet ist gemäß einer vierten Ausführungsform. Detaillierte Beschreibung der Zeichnung Gemäß 1 ist eine erfindungsgemäße Dichtungsanordnung 1 zur Abdichtung einer Schnittstelle zwischen einem Radlager 3 und einer Gelenkglocke 4 vorgesehen. Die Dichtungsanordnung 1 weist mindestens ein Trägerelement 5 auf, welches ein erstes Ende 6 und ein zweites Ende 7 aufweist, wobei das erste Ende 6 drehfest mit durch einen Lagerinnenring 8 des Radlagers 3 ausgebildetem Dichtungssitz 2 verbunden ist und wobei das zweite Ende 7 an der Gelenkglocke 4 zur Anlage kommt. Dadurch wird die Schnittstelle abgedichtet. Ferner ist radial zwischen dem Lagerinnenring 8 und einem Außenring 9 eine Kassettendichtung 10 zur Abdichtung des Radlagers 3 angeordnet, insbesondere zum Schutz zweier radial zwischen dem Außen- und Innenring angeordneten Wälzkörperreihen 11, von denen nur eine teilweise dargestellt ist. Des Weiteren weißt das Trägerelement 5 einen axial verlaufendem Verbindungsabschnitt 11 auf, welcher das erste Ende 6 mit dem zweiten Ende 7 verbindet. Zum Druckausgleich eines Innenraums A zwischen Radlager 3 und Gelenkglocke 4 weist der Verbindungsabschnitt 11 ein Lüftungsmittel 12 auf. Durch das erfindungsgemäß konzipierten Lüftungsmittel 12 werden nachteilige Druckunterschiede zwischen dem Innenraum A und der Umgebung der Radlagereinheit wirksam verhindert. Das Lüftungsmittel 12 ist mittels einer Membrane 13 ausgebildet und in mindestens einer Öffnung 14 des Verbindungsabschnittes 11 lagepositioniert und abgedichtet. Mittels der Membrane 13 kann ein Druckaustausch stattfinden und gleichzeitig wird verhindert, dass in den Innenraum A Verschmutzungen eindringen können. Die Membrane 13 ist dabei stoffschlüssig mit dem Verbindungsabschnitt verbunden. Nachfolgend werden anhand der 2 bis 4 weitere Ausführungsbeispiele der Erfindung beschrieben. Gleiche Bauteile werden mit den gleichen Bezugszeichen wie in der vorangegangenen 1 bezeichnet. Die Beschreibung der 2 bis 4 beschränkt sich daher auf die unterschiedlichen Bauteile. Die hauptsächlichen Unterschiede der 2 bis 4 beziehen sich auf die Ausgestaltung des Trägerelementes, vor allem im Bereich des ersten Endes 6. 2 zeigt eine zweite Ausführungsform der Erfindung. Der Unterschied zur vorangegangenen Figur liegt in der Ausgestaltung des Trägerelementes 5. Das erste Ende 6 des Trägerelementes 5 weist einen nach radial außen abgewinkelt Schenkel 15 auf. Dieser Schenkel 15 bildet das Schleuderblech der Kassettendichtung 10 aus, d.h. der Schenkel 15 stellt eine Anlauffläche für Dichtlippen zur Verfügung und weist auf der gegenüberliegenden Fläche einen Encoder 16 auf. Des Weiteren ist der Dichtungssitz 2 luftdurchlässig ausgebildet 3 zeigt eine dritte Ausführungsform der Erfindung. Der Unterschied zur vorangegangenen Figur liegt in der Ausgestaltung des Trägerelementes 5. Das erste Ende 6 des Trägerelementes 5 weist hier ebenso einen nach radial außen abgewinkelten Schenkel 15 auf und bildet gleichzeitig das Schleuderblech der Kassettendichtung 10 aus. Des Weiteren ist das Trägerelement 5 im Bereich des Encoders 16 doppelt umgebördelt ausgebildet und geht dann wieder in einen axialen Schenkel 17 über, welcher auf dem Lagerinnenring 8 sitzt. 4 zeigt eine vierte Ausführungsform der Erfindung. Der Unterschied zur vorangegangenen Figur liegt in der Ausgestaltung des Trägerelementes 5. Das erste Ende 6 des Trägerelementes 5 weist einen doppelt umgebördelten axialen Schenkel 18 auf, welcher in einen nach radial außen abgewinkelten Schenkel 19. Dieser Schenkel 15 bildet das Schleuderblech der Kassettendichtung 10 aus, d.h. der Schenkel 15 stellt eine Anlauffläche für Dichtlippen zur Verfügung und weist auf der gegenüberliegenden Fläche einen Encoder 16 auf. Bezugszeichenliste 1Dichtungsanordnung2Dichtungssitz3Radlager4Gelenkglocke5Trägerelement6Erstes Ende7Zweites Ende8Lagerinnenring9Außenring10Kassettendichtung11Verbindungsabschnitt12Lüftungsmittel13Membrane14Öffnung15Radialer Schenkel16Encoder17Axialer Schenkel18Radialer Schenkel19Axialer Schenkel AInnenraum ZITATE ENTHALTEN IN DER BESCHREIBUNG Diese Liste der vom Anmelder aufgeführten Dokumente wurde automatisiert erzeugt und ist ausschließlich zur besseren Information des Lesers aufgenommen. Die Liste ist nicht Bestandteil der deutschen Patent- bzw. Gebrauchsmusteranmeldung. Das DPMA übernimmt keinerlei Haftung für etwaige Fehler oder Auslassungen. Zitierte Patentliteratur DE 102006032159 A1 [0006] [EN DE102018128992A1]: Field of the Invention The invention relates to a sealing arrangement of a wheel bearing, in particular for motor vehicles. Background of the Invention The sealing of a wheel bearing against environmental influences is necessary in many applications in order to ensure a sufficient service life of the wheel bearing. For example, in the case of wheel bearings for vehicles, it is essential to secure the roller bearings arranged in the wheel fastenings against splash water and other contaminants in daily use. Contacting seals are usually used for this purpose, which are known, for example, in the design of cassette seals, which can be used in the rolling bearings as a seal set. With sealed wheel bearings there is a risk that an overpressure or underpressure will occur in the interior of the wheel bearing if there are temperature differences. One of the reasons for this is the different thermal expansion of air and lubricant as well as the steel of the bearing rings. Temperature increases, for example during driving, lead to excess pressures in the interior of the bearing, which can partially escape through the sealing system. When the wheel bearing stops, the temperature inside the bearing adapts to the temperature of the outside environment. However, it is not possible to supply air to the warehouse, which means that the lost air volume creates a negative pressure in the interior of the wheel bearing. Differences in pressure have a negative effect on the sealing effect of the sealing arrangements of wheel bearings, which results in greater wear and greater friction on the sealing lips. The sealing lips of the sealing arrangements are usually designed such that an overpressure can escape at least on one sealing side by lifting the sealing lips. However, a vacuum cannot be reduced by the geometry of the sealing lips. The primary task of the sealing arrangements is to protect the interior against external influences such as the ingress of dirt and water. On the other hand, the sealing arrangement has the task that no lubricant escapes from the rolling bearing. A negative pressure inside the wheel bearing presses the sealing lips against the sealing surface. A higher external pressure also increases the contact pressure of the sealing lips. In both cases there is an increased sealing effect, which, however, prevents pressure equalization. The additional force of the sealing lips on their running surfaces due to the pressure difference increases the friction between the sealing lips and sealing surfaces, which also results in undesired higher wear, greater friction and higher operating temperatures. To equalize the pressure in wheel bearings, venting means are known, for example a membrane or ventilation openings or defects in the contact area of ​​the sealing lip. From the DE 10 2006 032 159 A1 shows a bearing arrangement for a wheel hub of a motor vehicle which can be driven via a swivel joint. The wheel hub connected to a wheel flange and the swivel joint connected to a drive shaft are rotatably connected to one another by means of toothing. In addition, a double-row roller bearing with at least one separate bearing inner ring arranged axially on the outside and facing the swivel joint is mounted on the wheel hub. The bearing inner ring is arranged with an axially outer end face in the region of one end of an axle stub of the wheel hub and is axially preloaded by a radial face of the wheel hub acting on the end face of the separate bearing inner ring. The outer ring and the bearing inner ring are provided with a seal, which has at least one sealing ring connected to the bearing inner ring and made of sheet metal, each with a radial leg and an axial leg in cross section. The axial leg is non-rotatably connected to the bearing inner ring and directed axially inwards. Furthermore, the axial leg of the sealing ring of the bearing inner ring is bent radially inward and axially outward, a free end of the axial leg projecting axially outward from the end face of the bearing inner ring. This construction ensures that an additional sealing function of an axial toothing or also radial toothing in driven wheel bearings is realized by a simple axial extension of the inner sheet metal leg of the seal. Summary of the invention The object of the present invention is to further develop a sealing arrangement for sealing an interface between a wheel bearing and an articulated bell, which is suitable for realizing pressure compensation in the interior between the wheel bearing and articulated bell and which is simple in construction and inexpensive to produce. According to the invention, this object is achieved by a sealing arrangement of a wheel bearing for sealing an interface between a wheel bearing and an articulated bell, having at least one carrier element which has a first end and a second end, the first end being rotationally fixed with a sealing seat formed by a bearing inner ring of the wheel bearing is connected and the second end comes to rest on the joint bell, and wherein an axially extending connecting section is provided which connects the first end to the second end, the connecting section having a venting means for pressure equalization of an interior between the wheel bearing and the joint bell. The ventilation means designed according to the invention effectively prevents adverse pressure differences between the interior between the wheel bearing and the joint bell and the surroundings of the wheel bearing unit. In the operating state of the wheel bearing unit, pressure differences that occur are compensated for due to the mode of action of the ventilation means according to the invention, so that no increased contact pressure of the seals or sealing lips of the sealing arrangement occurs. This advantageously realizes a lower friction of the sealing arrangement, which reduces the CO 2 emissions, which also has a positive effect on the wear and thus the service life of the wheel bearing unit. The invention thus also meets the requirements of today's vehicle manufacturers, who increasingly require a reduction in friction in roller bearings, in particular wheel bearings, combined with a longer service life. If required, for example to achieve greater ventilation from the interior of the wheel bearing unit, the invention includes a plurality of ventilation means according to the invention which are positioned around the circumference. The simply constructed, few components ventilation means can be provided inexpensively. Advantageously, the ventilation means according to the invention can be easily installed and combined, for example, with existing concepts, in order to achieve a sealing arrangement, the overall construction of which has improved functional reliability. According to a preferred embodiment of the invention, the ventilation means is formed by means of a membrane and is positioned and sealed in at least one opening of the connecting section. A pressure exchange can take place by means of the membrane and at the same time it prevents that dirt can penetrate into the interior. According to a further embodiment of the invention, the membrane is integrally connected to the connecting section. The membrane is preferably attached directly or indirectly to the connecting section by means of vulcanization or adhesive bonding. Alternatively, the membrane can be used in an annular disk which is rubber-coated on the outside at the connecting section. As a membrane, the ventilation means preferably comprises a disk-like semipermeable membrane, which is made, for example, of PTFE, EPTFE or another air-permeable material or fabric. Alternatively, Teflon, silicone rubber or elastomer can be used as the material for the membrane. Due to their impermeability to liquids, the membrane used on the dirt side of the ventilation means, in particular made of PTFE, prevents water from entering the interior of the rolling bearing. On the other hand, the membrane allows a desired passage of air or gas. The at least one opening is preferably designed as an opening and drilled, punched, milled and / or lasered. In an alternative embodiment of the invention, the second end is bent radially inwards to form a rim which comes to rest on the joint bell. The second end of the carrier element preferably has a sealing profile which bears at least on the joint bell. For example, the sealing profile can be formed by means of an elastomer. Figure list Four exemplary embodiments of the invention are illustrated below using four figures. It shows:1 2 shows a schematic sectional illustration to illustrate the structure of a sealing arrangement according to the invention, which is arranged between a wheel bearing and a joint bell according to a first embodiment,2 2 shows a schematic sectional illustration to illustrate the structure of a sealing arrangement according to the invention, which is arranged between a wheel bearing and a joint bell according to a second embodiment,3 is a schematic sectional view illustrating the structure of a sealing arrangement according to the invention, which is arranged between a wheel bearing and a joint bell according to a third embodiment, and4 is a schematic sectional view illustrating the structure of a sealing arrangement according to the invention, which is arranged between a wheel bearing and a joint bell according to a fourth embodiment. Detailed description of the drawing According to 1 is a sealing arrangement according to the invention 1 to seal an interface between a wheel bearing 3 and an articulated bell 4 intended. The sealing arrangement1 has at least one carrier element 5 on what a first end 6 and a second end 7 has, the first end 6 rotatably with an inner bearing ring 8 of the wheel bearing 3 trained seal seat 2 connected and being the second end 7 on the joint bell 4 comes to the plant. This seals the interface. Furthermore, is radial between the bearing inner ring 8 and an outer ring 9 a cassette seal 10 to seal the wheel bearing 3 arranged, in particular to protect two rows of rolling elements arranged radially between the outer and inner ring 11, of which only a part is shown. Furthermore, the carrier element knows 5 an axially extending connecting portion 11 on which is the first end 6 with the second end 7 connects. For pressure compensation of an interiorA between wheel bearings 3 and hinged bell 4 has the connecting portion 11 a ventilation agent 12 on. Through the ventilation means designed according to the invention12 become adverse pressure differences between the interior A and effectively prevents the environment of the wheel bearing unit. The ventilation agent 12 is by means of a membrane 13 trained and in at least one opening 14 the connecting section 11 positioned and sealed. By means of the membrane13 A pressure exchange can take place and at the same time it is prevented from entering the interior A Dirt can penetrate. The membrane 13 is integrally connected to the connecting section. Below are based on the 2 to 4 further embodiments of the invention are described. The same components have the same reference numerals as in the previous one1 designated. The description of the2 to 4 is therefore limited to the different components. The main differences of the2 to 4 relate to the design of the carrier element, especially in the region of the first end 6. 2 shows a second embodiment of the invention. The difference to the previous figure lies in the design of the carrier element5. The first end6 of the carrier element 5 has a radially angled leg 15 on. That thigh15 forms the centrifugal plate of the cassette seal 10 off, ie the thigh 15 provides a contact surface for sealing lips and has an encoder on the opposite surface 16 on. Furthermore, the seal seat2 breathable 3 shows a third embodiment of the invention. The difference to the previous figure lies in the design of the carrier element5. The first end6 of the carrier element 5 here also has a radially angled leg 15 and at the same time forms the centrifugal plate of the cassette seal 10 out. Furthermore, the carrier element5 in the area of ​​the encoder 16 double flanged and then goes back into an axial leg 17 about which one on the bearing inner ring 8 sits. 4 shows a fourth embodiment of the invention. The difference to the previous figure lies in the design of the carrier element5. The first end6 of the carrier element 5 has a double flanged axial leg 18 on which in a radially angled leg 19. That thigh15 forms the centrifugal sheet of the cassette seal10 off, ie the thigh 15 provides a contact surface for sealing lips and has an encoder on the opposite surface 16 on. Reference symbol list 1 Sealing arrangement 2 Sealing seat 3 Wheel bearings 4 Hinged bell 5 Carrier element 6 First end 7 Second end 8 Bearing inner ring 9 Outer ring 10 Cassette seal 11 Connecting section 12 Ventilation means 13 membrane 14 opening 15 Radial leg 16 Encoder 17 Axial leg 18 Radial leg 19 Axial leg A inner space QUOTES INCLUDE IN THE DESCRIPTION This list of documents listed by the applicant has been generated automatically and is only included for the better information of the reader. The list is not part of the German patent or utility model application. The DPMA assumes no liability for any errors or omissions. Patent literature cited DE 102006032159 A1 [0006]
[ZH CN210591205U]: 一种带轴向孔高锥台阶型结构的轮毂单元 [EN CN210591205U]: Hub unit with axial hole high-cone step-shaped structure | [ZH CN210591205U]: 本实用新型公开了一种带轴向孔高锥台阶型结构的轮毂单元，包括轮毂本体，所述轮毂本体的中心贯穿有驱动轴，所述轮毂本体包括轮毂中心筒体，所述轮毂中心筒体的外侧固定连接有骨架，所述骨架的外部固定连接有轮胎圈，轮毂中心筒体的内表面与驱动轴的表面均开设有相匹配的键槽，本实用新型涉及轮毂技术领域。该带轴向孔高锥台阶型结构的轮毂单元，通过在轮毂中心筒体内部和驱动轴的表面增设十字分布的键槽，并在之间插接滑动卡板，将驱动轴的扭矩通过滑动卡板来承受，使高强度螺栓不用承受较大的力，可避免长时间时候后螺栓松动甚至断折的问题，且轮毂中心筒体右侧为高锥台阶型，延伸了长度，使受力更分散，可承受更大的力。 [EN CN210591205U]: The utility model discloses a hub unit with an axial hole high-cone step-shaped structure. The hub comprises a hub body, a driving shaft penetrates through the center of the hub body; the wheel hub comprises a wheel hub body, the wheel hub body comprises a wheel hub center cylinder, a framework is fixedly connected to the outer side of the wheel hub center cylinder, a tire bead is fixedly connected to the outer portion of the framework, and matched key grooves are formed in the inner surface of the wheel hub center cylinder and the surface of a driving shaft. The utility model discloses a hubunit with an axial hole high-cone step-shaped structure. Key grooves which are distributed in a crossed mode are additionally formed in the interior of a hub center cylinder and the surface of a driving shaft. The sliding clamping plate is inserted between the two ends of the hub center cylinder, the torque of the driving shaft is borne through the sliding clamping plate, the high-strength bolt does not need to bear large force, the problem that the bolt is loosened or even broken after a long time can be avoided, the right side of the hub center cylinder is in a high-cone step shape, the length is increased, stress is more dispersed, and larger force can be borne. | CN210591205U | 2020-05-22 | CN201921378267U | 2019-08-23 | CN201921378267U, 2019-08-23 | CN210591205U: 2020-05-22 | HANGZHOU FUS AUTO PARTS CO LTD | FU GUOQING FU GUOJUN FU GUO'E YU ZHENTAO | B60B27/00: I |  |  |  | [ZH CN210591205U]: 1. 一种带轴向孔高锥台阶型结构的轮毂单元，包括轮毂本体(12)，所述轮毂本体(12) 的中心贯穿有驱动轴(4),其特征在于:所述轮毂本体(12)包括轮毂中心筒体(1)，所述轮毂 中心筒体(1)的外侧固定连接有骨架(2)，所述骨架(2)的外部固定连接有轮胎圈(3)，所述 轮毂中心筒体⑴的内表面与驱动轴(4)的表面均开设有相匹配的键槽⑸，所述键槽⑸的 内部滑动连接有滑动卡板(6)，且滑动卡板(6)的左侧固定连接有轮盘(7)，所述轮盘(7)与 轮毂中心筒体(1)的左侧之间通过高强度螺栓固定连接。 2. 根据权利要求1所述的一种带轴向孔高锥台阶型结构的轮毂单元，其特征在于:所述 轮毂中心筒体(1)与驱动轴(4)的内表面之间上下贯穿有销板(8)，且轮毂中心筒体(1)和驱 动轴(4)的内部均开设有与销板(8)相适配的方槽(13)。 3. 根据权利要求2所述的一种带轴向孔高锥台阶型结构的轮毂单元，其特征在于:所述 轮毂中心筒体(1)、驱动轴(4)与销板(8)的内表面之间前后贯穿有定位螺栓，且轮毂中心筒 体(1)内表面的两侧均与定位螺栓的表面螺纹连接。 4. 根据权利要求2所述的一种带轴向孔高锥台阶型结构的轮毂单元，其特征在于:所述 轮毂中心筒体(1)、驱动轴(4)与销板(8)的内部均开设有与定位螺栓相适配的定位孔(9)。 5. 根据权利要求1所述的一种带轴向孔高锥台阶型结构的轮毂单元，其特征在于:所述 轮毂中心筒体(1)的左侧开设有与轮盘(7)相适配的凹槽(10)，所述轮毂中心筒体(1)的左 侧且位于凹槽(10)的内部开设有与高强度螺栓相适配的螺孔(11)。 6. 根据权利要求5所述的一种带轴向孔高锥台阶型结构的轮毂单元，其特征在于:所述 螺孔(11)与键槽(5)均设置有四组，且以驱动轴(4)的轴心为圆心均匀交错分布。 [EN CN210591205U]: 1. A hub unit with an axial hole and a high-cone stepped structure, including a hub body (12), a drive shaft (4) penetrating through the center of the hub body (12), characterized in that the hub body (12) It includes a hub central cylinder (1), a frame (2) is fixedly connected to the outside of the hub central cylinder (1), a tire rim (3) is fixedly connected to the outside of the frame (2), and the hub central cylinder Both the inner surface of the body and the surface of the drive shaft (4) are provided with matching key grooves , the inside of the key grooves is slidingly connected with a sliding card board (6), and the left side of the sliding card board (6) is fixedly connected There is a wheel disc (7), which is fixedly connected to the left side of the hub central cylinder (1) by high-strength bolts. 2. A hub unit with a high-cone stepped structure with an axial hole according to claim 1, characterized in that: a pin penetrates up and down between the hub central cylinder (1) and the inner surface of the drive shaft (4) A plate (8), and a square groove (13) adapted to the pin plate (8) is opened inside the hub central cylinder (1) and the drive shaft (4). 3. The hub unit with axial hole and high-cone stepped structure according to claim 2, characterized in that: the inner surface of the hub central cylinder (1), the drive shaft (4) and the pin plate (8) Positioning bolts are inserted between the front and back, and both sides of the inner surface of the hub central cylinder (1) are screwed to the surface of the positioning bolts. 4. A hub unit with an axial hole and a high-cone stepped structure according to claim 2, characterized in that: the interior of the hub central cylinder (1), the drive shaft (4) and the pin plate (8) are all A positioning hole (9) matched with the positioning bolt is opened. 5. The hub unit with an axial hole and a high-cone stepped structure according to claim 1, characterized in that: the left side of the hub central cylinder (1) is provided with a wheel disc (7) adapted to the wheel disc A groove (10) is provided on the left side of the hub central cylinder (1) and inside the groove (10) is provided with a screw hole (11) adapted to a high-strength bolt. 6. The hub unit with axial hole and high-cone stepped structure according to claim 5, characterized in that: the screw hole (11) and the key slot (5) are provided with four groups, and the drive shaft (4 ) Is centered on the center of the circle. | [ZH CN210591205U]: 一种带轴向孔高锥台阶型结构的轮毂单元 技术领域 [0001]本实用新型涉及轮毂技术领域，具体为一种带轴向孔高锥台阶型结构的轮毂单 元。 背景技术 [0002]轮毂是轮胎内廓支撑轮胎的圆桶形的、中心装在轴上的金属部件。又叫轮圈、钢 圈、轱辘和胎铃。轮毂根据直径、宽度、成型方式、材料不同种类繁多。根据不同车型的特征 和需求，轮毂表面处理工艺也会采取不同的方式，大致可分为烤漆和电镀两种。普通车型的 轮毂在外观上考虑的较少，散热性好是一项基本要求，工艺上基本采用烤漆处理，即先喷涂 然后电烤，成本比较经济而且颜色靓丽、保持时间长久，即使车辆报废了，轮毂的颜色依旧 不变。很多大众车型轮毂表面处理工艺都是烤漆。一些时尚前卫、动感十足的彩色轮毂运用 的也是烤漆技术。这类轮毂价格适中，规格齐全。电镀轮毂又分电镀银、水电镀和纯电镀等 类型。 [0003]现有的轮毂一般是使用高强度螺栓配合法兰盘将其安装在驱动轴上，在安装后， 其径向扭矩和轴向的拉力一般都是由多个高强度螺栓来承受，在长时间使用后，螺栓容易 松动甚至折断，使用寿命不高，有些轮毂内会添加键来承受扭矩，但通常键的受力面积均不 大，承受的力也有限。 实用新型内容 [0004]针对现有技术的不足，本实用新型提供了一种带轴向孔高锥台阶型结构的轮毂单 元，解决了轮毂在安装后，其径向扭矩和轴向的拉力一般都是由多个高强度螺栓来承受，在 长时间使用后，螺栓容易松动甚至折断，使用寿命不高，有些轮毂内会添加键来承受扭矩， 但通常键的受力面积均不大，承受的力也有限的问题。 [0005]为实现以上目的，本实用新型通过以下技术方案予以实现:一种带轴向孔高锥台 阶型结构的轮毂单元，包括轮毂本体，所述轮毂本体的中心贯穿有驱动轴，所述轮毂本体包 括轮毂中心筒体，所述轮毂中心筒体的外侧固定连接有骨架，所述骨架的外部固定连接有 轮胎圈，所述轮毂中心筒体的内表面与驱动轴的表面均开设有相匹配的键槽，所述键槽的 内部滑动连接有滑动卡板，且滑动卡板的左侧固定连接有轮盘，所述轮盘与轮毂中心筒体 的左侧之间通过高强度螺栓固定连接。 [0006]优选的，所述轮毂中心筒体与驱动轴的内表面之间上下贯穿有销板，且轮毂中心 筒体和驱动轴的内部均开设有与销板相适配的方槽。 [0007]优选的，所述轮毂中心筒体、驱动轴与销板的内表面之间前后贯穿有定位螺栓，且 轮毂中心筒体内表面的两侧均与定位螺栓的表面螺纹连接。 [0008]优选的，所述轮毂中心筒体、驱动轴与销板的内部均开设有与定位螺栓相适配的 定位孔。 [0009] 优选的，所述轮毂中心筒体的左侧开设有与轮盘相适配的凹槽，所述轮毂中心筒 体的左侧且位于凹槽的内部开设有与高强度螺栓相适配的螺孔。 [0010] 优选的，所述螺孔与键槽均设置有四组，且以驱动轴的轴心为圆心均匀交错分布。 [0011] 有益效果 [0012]本实用新型提供了一种带轴向孔高锥台阶型结构的轮毂单元。与现有技术相比具 备以下有益效果： [0013] （1）、该带轴向孔高锥台阶型结构的轮毂单元，通过在轮毂中心筒体的内表面与驱 动轴的表面均开设有相匹配的键槽，键槽的内部滑动连接有滑动卡板，且滑动卡板的左侧 固定连接有轮盘，轮盘与轮毂中心筒体的左侧之间通过高强度螺栓固定连接，通过在轮毂 中心筒体内部和驱动轴的表面增设十字分布的键槽，并在之间插接滑动卡板，将驱动轴的 扭矩通过滑动卡板来承受，使高强度螺栓不用承受较大的力，可避免长时间时候后螺栓松 动甚至断折的问题，且轮毂中心筒体右侧为高锥台阶型，延伸了长度，使受力更分散，可承 受更大的力。 [0014] （2）、该带轴向孔高锥台阶型结构的轮毂单元，通过在轮毂中心筒体与驱动轴的内 表面之间上下贯穿有销板，且轮毂中心筒体和驱动轴的内部均开设有与销板相适配的方 槽，轮毂中心筒体、驱动轴与销板的内表面之间前后贯穿有定位螺栓，且轮毂中心筒体内表 面的两侧均与定位螺栓的表面螺纹连接，通过插接销板来将轮毂中心筒体与驱动轴连接起 来，使驱动轴轴向的拉力由插接销板转移到轮毂中心筒体上，再次降低了高强度螺栓的受 力，整体受力限度较大，增加了使用寿命。 附图说明 [0015]图1为本实用新型整体结构的主视图； [0016]图2为本实用新型轮毂本体的剖视图； [0017]图3为本实用新型轮毂本体的左视图。 [0018]图中：1-轮毂中心筒体、2-骨架、3-轮胎圈、4-驱动轴、5-键槽、6-滑动卡板、7-轮 盘、8-销板、9-定位孔、10-凹槽、11-螺孔、12-轮毂本体、13-方槽。 具体实施方式 [0019]下面将结合本实用新型实施例中的附图，对本实用新型实施例中的技术方案进行 清楚、完整地描述，显然，所描述的实施例仅仅是本实用新型一部分实施例，而不是全部的 实施例。基于本实用新型中的实施例，本领域普通技术人员在没有做出创造性劳动前提下 所获得的所有其他实施例，都属于本实用新型保护的范围。 [0020]请参阅图1-3,本实用新型提供一种技术方案:一种带轴向孔高锥台阶型结构的轮 毂单元，包括轮毂本体12,轮毂本体12的中心贯穿有驱动轴4,轮毂本体12包括轮毂中心筒 体1，轮毂中心筒体1与驱动轴4的内表面之间上下贯穿有销板8,且轮毂中心筒体1和驱动轴 4的内部均开设有与销板8相适配的方槽13,轮毂中心筒体1、驱动轴4与销板8的内表面之间 前后贯穿有定位螺栓，且轮毂中心筒体1内表面的两侧均与定位螺栓的表面螺纹连接，通过 插接销板8来将轮毂中心筒体1与驱动轴4连接起来，使驱动轴4轴向的拉力由插接销板8转 移到轮毂中心筒体1上，再次降低了高强度螺栓的受力，整体受力限度较大，增加了使用寿 命，轮毂中心筒体1、驱动轴4与销板8的内部均开设有与定位螺栓相适配的定位孔9,轮毂中 心筒体1的左侧开设有与轮盘7相适配的凹槽10,轮毂中心筒体1的左侧且位于凹槽10的内 部开设有与高强度螺栓相适配的螺孔11，螺孔11与键槽5均设置有四组，且以驱动轴4的轴 心为圆心均匀交错分布，轮毂中心筒体1的外侧固定连接有骨架2,骨架2的外部固定连接有 轮胎圈3,轮毂中心筒体1的内表面与驱动轴4的表面均开设有相匹配的键槽5,键槽5的内部 滑动连接有滑动卡板6,且滑动卡板6的左侧固定连接有轮盘7,轮盘7与轮毂中心筒体1的左 侧之间通过高强度螺栓固定连接，通过在轮毂中心筒体1内部和驱动轴4的表面增设十字分 布的键槽5,并在之间插接滑动卡板6,将驱动轴4的扭矩通过滑动卡板6来承受,使高强度螺 栓不用承受较大的力，可避免长时间时候后螺栓松动甚至断折的问题，且轮毂中心筒体1右 侧为高锥台阶型，延伸了长度，使受力更分散，可承受更大的力。 [0021] 使用时，将轮毂本体12的轮毂中心筒体1部分直接套在驱动轴4上，注意查看驱动 轴4与轮毂中心筒体1上方槽13的位置使其大致对准，套好后转动轮毂本体12微调键槽5的 位置，使内外键槽5匹配，再将销板8穿过方槽13,再插上定位螺栓并旋紧，定位螺栓穿过销 板8将其固定,然后将滑动卡板6滑进键槽5内,直至将轮盘7推入凹槽10内，再用四根高强度 螺栓将轮盘7固定紧便可。 [0022]需要说明的是，在本文中，诸如第一和第二等之类的关系术语仅仅用来将一个实 体或者操作与另一个实体或操作区分开来，而不一定要求或者暗示这些实体或操作之间存 在任何这种实际的关系或者顺序。而且，术语“包括”、“包含”或者其任何其他变体意在涵盖 非排他性的包含，从而使得包括一系列要素的过程、方法、物品或者设备不仅包括那些要 素，而且还包括没有明确列出的其他要素，或者是还包括为这种过程、方法、物品或者设备 所固有的要素。 [0023]尽管已经示出和描述了本实用新型的实施例，对于本领域的普通技术人员而言， 可以理解在不脱离本实用新型的原理和精神的情况下可以对这些实施例进行多种变化、修 改、替换和变型，本实用新型的范围由所附权利要求及其等同物限定。 [EN CN210591205U]: Technical Field [0001] The utility model relates to the technical field of hubs, in particular to a hub unit with an axial hole and a high-cone step structure. BACKGROUND ART [0002] A wheel hub is a cylindrical metal member whose inner profile supports a tire and is centered on a shaft. Also called wheels, steel rims, wheels and tire bells. There are many types of hubs according to different diameters, widths, molding methods and materials. According to the characteristics and needs of different models, the surface treatment process of the hub will also adopt different methods, which can be roughly divided into two types: baking paint and electroplating. The wheels of ordinary models are less considered in appearance, and good heat dissipation is a basic requirement. The process is basically treated with baking paint, that is, spraying and then baking. The cost is more economical and the color is beautiful, and the retention time is long, even if the vehicle is scrapped. The color of the wheel remains unchanged. The surface treatment process of many Volkswagen wheels is painted. Some fashionable and avant-garde, dynamic color wheels also use paint technology. This type of wheel is affordable and complete in specifications. Electroplated wheels are divided into electroplated silver, water electroplating and pure electroplating. [0003] Existing hubs are generally installed on the drive shaft using high-strength bolts and flanges. After installation, the radial torque and axial tensile force are generally borne by multiple high-strength bolts. After a long period of use, the bolt is easy to loosen or break, and the service life is not high. Some wheels will be added with a key to bear the torque, but usually the bearing area of the key is not It is large and has limited bearing capacity. Content of the utility model [0004] In view of the shortcomings of the prior art, the utility model provides a hub unit with an axial hole and a high-cone stepped structure, which solves the general radial torque and axial tension of the hub after installation. It is beared by multiple high-strength bolts. After a long period of use, the bolts are easy to loosen or break, and the service life is not high. Some wheels will add keys to bear the torque, but usually the bearing area of the keys is not large. The problem is also limited. [0005] In order to achieve the above object, the present invention is achieved through the following technical solutions: a hub unit with a high-cone stepped structure with an axial hole, including a hub body, the center of the hub body penetrates the drive shaft, the The hub body includes a hub central cylinder, a skeleton is fixedly connected to the outside of the hub central cylinder, a tire ring is fixedly connected to the outside of the skeleton, and the inner surface of the hub central cylinder and the surface of the drive shaft are both provided with phases A matching keyway, a sliding chuck is slidingly connected inside the keyway, and a wheel disc is fixedly connected to the left side of the sliding chuck, and the wheel disc is fixedly connected to the left side of the hub central cylinder by high-strength bolts. [0006] Preferably, a pin plate is penetrated up and down between the hub central cylinder and the inner surface of the drive shaft, and both the hub central cylinder and the inside of the drive shaft are provided with a square groove adapted to the pin plate. [0007] Preferably, a positioning bolt penetrates between the hub central cylinder, the drive shaft and the inner surface of the pin plate, and Both sides of the inner surface of the hub central cylinder are screwed to the surface of the positioning bolt. [0008] Preferably, the center cylinder of the hub, the driving shaft and the pin plate are all provided with positioning holes adapted to the positioning bolts. [0009] Preferably, the left side of the hub central cylinder is provided with a groove adapted to the wheel disc, the hub central cylinder The left side of the body and inside the groove are provided with screw holes suitable for high-strength bolts. [0010] Preferably, the screw hole and the key slot are provided with four groups, and the axis of the drive shaft is used as the center of the circle to be evenly distributed. [0011] Beneficial Effects [0012] The present invention provides a hub unit with an axial hole and a high-cone stepped structure. Compared with the prior art, it has the following beneficial effects: [0013] (1) The hub unit with axial hole and high-cone stepped structure is provided with phases on the inner surface of the hub central cylinder and the surface of the drive shaft. Matching key slot, sliding chuck is slidingly connected inside the key slot, and the left side of the sliding chuck is fixedly connected to the wheel disc, and the wheel disc and the left side of the hub central cylinder are fixedly connected by high-strength bolts, through the hub center A cross-shaped keyway is added inside the cylinder and the surface of the drive shaft, and a sliding chuck is inserted between them to bear the torque of the driving shaft through the sliding chuck, so that high-strength bolts do not need to bear large forces, which can avoid long After time, the bolt is loose or even broken, and the right side of the hub central cylinder is a high-cone stepped type, which extends the length, making the force more dispersed and able to withstand greater forces. [0014] (2) The hub unit with a high-cone stepped structure with an axial hole has a pin plate penetrating up and down between the hub central cylinder and the inner surface of the drive shaft, and the hub central cylinder and the drive shaft The inside is equipped with a square suitable for the pin plate Groove, positioning bolts are inserted through the hub central cylinder, the drive shaft and the inner surface of the pin plate, and both sides of the inner surface of the hub central cylinder are threaded with the surface of the positioning bolt. The hub center is inserted through the pin plate The barrel is connected with the drive shaft, so that the axial tensile force of the drive shaft is transferred from the plug pin plate to the hub central barrel, which reduces the force of the high-strength bolts again. The overall force limit is larger and the service life is increased. BRIEF DESCRIPTION OF THE DRAWINGS [0015] FIG. 1 is a front view of the overall structure of the utility model; [0016] FIG. 2 is a sectional view of the hub body of the utility model; [0017] FIG. 3 is a left side view of the hub body of the utility model. [0018] The picture: 1- hub center cylinder, 2- frame, 3- tire ring, 4- drive shaft, 5- keyway, 6-slide chuck, 7- wheel disc, 8- pin plate, 9- positioning Hole, 10-groove, 11-screw hole, 12-hub body, 13-square groove. DETAILED DESCRIPTION [0019] The technical solutions in the embodiments of the present invention will be described clearly and completely in conjunction with the drawings in the embodiments of the present invention. Obviously, the described embodiments are only a part of the embodiments of the present invention. , Not all embodiments. Based on the embodiments of the present invention, all other embodiments obtained by those of ordinary skill in the art without making creative efforts fall within the protection scope of the present invention. [0020] Please refer to FIGS. 1-3, the utility model provides a technical solution: a hub unit with an axial hole and a high-cone stepped structure, including a hub body 12, the center of the hub body 12 is penetrated by a drive shaft 4, The hub body 12 includes a hub central cylinder 1, a pin plate 8 penetrates up and down between the hub central cylinder 1 and the inner surface of the drive shaft 4, and both the hub central cylinder 1 and the drive shaft 4 are provided with a pin plate 8 The matching square groove 13, the hub central cylinder 1, the driving shaft 4 and the inner surface of the pin plate 8 have positioning bolts penetrating back and forth, and both sides of the inner surface of the hub central cylinder 1 are threaded with the surface of the positioning bolt Connection, the hub central cylinder 1 and the drive shaft 4 are connected through the plug pin plate 8, so that the axial pulling force of the drive shaft 4 is transferred from the plug pin plate 8 to the hub central barrel 1, reducing the high strength again The force of the bolt is relatively large, which increases the service life. The center of the hub 1, the drive shaft 4 and the pin plate 8 are all provided with positioning holes 9 that are suitable for positioning bolts. The left side of the core cylinder body 1 is provided with a groove 10 adapted to the wheel disc 7, and the left side of the hub central cylinder body 1 is located inside the groove 10 with a screw hole 11 adapted to a high-strength bolt. The screw hole 11 and the key slot 5 are provided with four groups, and the shaft center of the drive shaft 4 is evenly distributed in a staggered manner. The outer frame of the hub central cylinder 1 is fixedly connected to the frame 2 and the outer frame 2 is fixedly connected to the tire ring 3. Both the inner surface of the hub central cylinder 1 and the surface of the drive shaft 4 are provided with matching key grooves 5, a sliding chuck 6 is slidingly connected inside the key groove 5, and a wheel 7 is fixedly connected to the left side of the sliding chuck 6; The wheel 7 is fixedly connected with the left side of the hub central cylinder 1 by high-strength bolts. By adding a cross-shaped key slot 5 inside the hub central cylinder 1 and the surface of the drive shaft 4, a sliding card is inserted between them Plate 6, the torque of the drive shaft 4 is received through the sliding chuck plate 6, so that the high-strength bolts do not need to bear a large force, which can avoid the problem of bolts loosening or breaking after a long time, and the hub center cylinder 1 right It is a high-cone step type, which extends the length, makes the force more dispersed, and can withstand greater force. [0021] When in use, the hub central cylinder 1 part of the hub body 12 is directly sleeved on the drive shaft 4, pay attention to check the position of the drive shaft 4 and the groove 13 above the hub central cylinder 1 to make it roughly aligned, after sleeved Turn the hub body 12 to fine tune the key slot 5 Position, match the internal and external key slots 5, and then pass the pin plate 8 through the square slot 13, then insert the positioning bolt and tighten, the positioning bolt passes through the pin plate 8 to fix it, and then slide the sliding card 6 into the key slot 5 Until the wheel 7 is pushed into the groove 10, and then the wheel 7 is fastened with four high-strength bolts. [0022] It should be noted that in this article, relational terms such as first and second are used only to distinguish one entity or operation from another entity or operation, and do not necessarily require or imply these entities Or there is any such actual relationship or order between operations. Moreover, the terms "include", "include" or any other variant thereof are intended to cover non-exclusive inclusion, so that a process, method, article, or device that includes a series of elements includes not only those elements, but also those not explicitly listed Or other elements that are inherent to this process, method, article, or equipment. [0023] Although the embodiments of the present invention have been shown and described, those of ordinary skill in the art can understand that these embodiments can be implemented in a variety of ways without departing from the principles and spirit of the present invention Variations, modifications, replacements and variations, the scope of the present invention is defined by the appended claims and their equivalents.
[DE DE102018129193A1]: Radlagereinheit [EN DE102018129193A1]: Wheel bearing unit | [DE DE102018129193A1]: Die Erfindung betrifft eine Radlagereinheit umfassend ein Radlager, mit einem Innenring mit Innenringlaufbahn, einem Außenring mit Außenringlaufbahn, und mit einer Mehrzahl von zwischen Innenring und Außenring in einem Schmiermittel bevorratenden Ringraum angeordneten, vorzugsweise in einem Käfig beabstandet gehaltenen, Wälzkörpern, einer zwischen Innenring und Außenring angeordneten Dichtung zur Abdichtung des Ringraums zumindest axial auf einer ersten Stirnseite des Radlagers, einer Abdeckkappe mit zylindrischem Querschnitt, die mit ihrer kreisscheibenförmigen Deckelfläche auf einer der ersten Stirnseite gegenüberliegenden zweiten Stirnseite des Radlagers stirnseitig das Radlager verschließt und die über einen kreisringförmigen Kragen der sich koaxial zur Drehachse der Radlagereinheit erstreckt im Außenring gehalten ist. Gemäß der Erfindung weist der kreisringförmige Kragen der Abdeckkappe an seinem freien Ende einen in Richtung der Drehachse gerichteten kreisringförmigen Endabschnitt auf. [EN DE102018129193A1]: The invention relates to a wheel bearing unit comprising a wheel bearing, with an inner ring with an inner ring raceway, an outer ring with an outer ring raceway, and with a plurality of annular bodies arranged in a lubricant between the inner ring and outer ring, preferably spaced apart in a cage, one between the inner ring and the outer ring arranged seal for sealing the annular space at least axially on a first end face of the wheel bearing, a cover cap with a cylindrical cross section, which closes the wheel bearing with its circular disk-shaped cover surface on a second end face of the wheel bearing opposite the first end face and which is held in the outer ring via an annular collar which extends coaxially to the axis of rotation of the wheel bearing unit. According to the invention, the annular collar of the cover cap has at its free end an annular end section directed in the direction of the axis of rotation. | DE102018129193A1 | 2020-05-20 | DE102018129193A | 2018-11-20 | DE102018129193A, 2018-11-20 | DE102018129193A1: 2020-05-20 | SCHAEFFLER TECHNOLOGIES AG | PATEL SUMIT SHAIKH JAVED PANCHAL KRUNAL | B60B27/02: I | B60B27/0073: I B60B27/0078: I F16C19/186: I F16C35/00: I F16C2326/02: A |  |  | [DE DE102018129193A1]: Radlagereinheit (1) umfassend - ein Radlager (2), mit einem Innenring (3) mit Innenringlaufbahn (4), einem Außenring (5) mit Außenringlaufbahn (6), und mit einer Mehrzahl von zwischen Innenring (3) und Außenring (5) in einem Schmiermittel bevorratenden Ringraum (7) angeordneten, vorzugsweise in einem Käfig beabstandet gehaltenen, Wälzkörpern (8), einer zwischen Innenring (3) und Außenring (5) angeordneten Dichtung (9) zur Abdichtung des Ringraums (7) zumindest axial auf einer ersten Stirnseite (10) des Radlagers (2), einer Abdeckkappe (11) mit zylindrischem Querschnitt, die mit ihrer kreisscheibenförmigen Deckelfläche (12) auf einer der ersten Stirnseite (10) gegenüberliegenden zweiten Stirnseite (13) des Radlagers (2) stirnseitig das Radlager (2) verschließt und die über einen kreisringförmigen Kragen (14) der sich koaxial zur Drehachse (15) der Radlagereinheit (1) erstreckt im Außenring (5) gehalten ist, sowie vorzugsweise mit einem ersten Flansch (16), der als integraler Bestandteil des Innenrings (3) ausgebildet ist und/oder vorzugsweise einem zweiten Flansch (17), der als integraler Bestandteil des Außenrings (5) ausgebildet ist, dadurch gekennzeichnet, dass - der kreisringförmige Kragen (14) der Abdeckkappe (11) an seinem freien Ende einen in Richtung der Drehachse (15) gerichteten kreisringförmigen Endabschnitt (18) aufweist. Radlagereinheit (1) nach Anspruch 1, dadurch gekennzeichnet, dass das Radlager (2) zumindest zweireihig ausgebildet ist. Radlagereinheit (1) nach einem der vorstehenden Ansprüche, dadurch gekennzeichnet, dass der Innenring (3) als integraler Bestandteil eines rotierenden Flansches (18), insbesondere als integraler Bestandteil eines Flansches (18) zur Anbindung an ein Rad eines Kraftfahrzeugs ausgebildet ist und/oder dass der Außenring (5) als integraler Bestandteil eines stationären Flansches (16), insbesondere als integraler Bestandteil eines Flansches (16) zur Anbindung an einen Achsträger eines Kraftfahrzeugs ausgebildet ist. Radlagereinheit (1) nach einem der vorstehenden Ansprüche, dadurch gekennzeichnet, dass die Abdeckkappe (11) als integraler Bestandteil einer Dichtung ausgebildet ist. [EN DE102018129193A1]: Wheel bearing unit (1) comprising - A wheel bearing (2) with an inner ring (3) with an inner ring raceway (4), an outer ring (5) with an outer ring raceway (6), and with a plurality of rolling elements (8) arranged between the inner ring (3) and outer ring (5) in a lubricant reservoir, preferably held in a cage, a seal arranged between the inner ring (3) and outer ring (5) (9) for sealing the annular space (7) at least axially on a first end face (10) of the wheel bearing (2), a cover cap (11) with a cylindrical cross-section, which closes the wheel bearing (2) with its circular disk-shaped cover surface (12) on a second end face (13) of the wheel bearing (2) opposite the first end face (10) and which is closed by an annular collar ( 14) which extends coaxially to the axis of rotation (15) of the wheel bearing unit (1) is held in the outer ring (5), and preferably with a first flange (16) which is designed as an integral part of the inner ring (3) and / or preferably a second flange (17) which is formed as an integral part of the outer ring (5), characterizedthat - The annular collar (14) of the cap (11) has at its free end an annular end portion (18) directed in the direction of the axis of rotation (15). Wheel bearing unit (1) after Claim 1, characterizedthat the wheel bearing (2) is formed at least in two rows. Wheel bearing unit (1) according to one of the preceding claims, characterizedthat the inner ring (3) is designed as an integral part of a rotating flange (18), in particular as an integral part of a flange (18) for connection to a wheel of a motor vehicle, and / or that the outer ring (5) is formed as an integral part of a stationary flange (16), in particular as an integral part of a flange (16) for connection to an axle support of a motor vehicle. Wheel bearing unit (1) according to one of the preceding claims, characterizedthat the cover cap (11) is formed as an integral part of a seal. | [DE DE102018129193A1]: Die Erfindung betrifft eine Radlagereinheit umfassend ein Radlager, mit einem Innenring mit Innenringlaufbahn, einem Außenring mit Außenringlaufbahn, und mit einer Mehrzahl von zwischen Innenring und Außenring in einem Schmiermittel bevorratenden Ringraum angeordneten, vorzugsweise in einem Käfig beabstandet gehaltenen, Wälzkörpern, einer zwischen Innenring und Außenring angeordneten Dichtung zur Abdichtung des Ringraums zumindest axial auf einer ersten Stirnseite des Radlagers, einer topfförmigen Abdeckkappe mit hohlzylindrischem Querschnitt, die mit ihrer kreisscheibenförmigen Deckelfläche auf einer der ersten Stirnseite gegenüberliegenden zweiten Stirnseite des Radlagers stirnseitig das Radlager verschließt und die über einen kreisringförmigen Kragen der sich koaxial zur Drehachse der Radlagereinheit erstreckt im Außenring gehalten ist. Radlager in Fahrzeugen dienen dazu, eine Rotation der Fahrzeugräder relativ zum Fahrgestell zu ermöglichen und müssen dabei radiale und axiale, auftretende Kräfte aufnehmen. Die radialen Kräfte können dabei durch das Eigengewicht des Fahrzeuges entstehen und die axialen Kräfte können durch seitliche Kräfte, beispielsweise bei der Kurvenfahrt eines Fahrzeuges entstehen. Für die Aufnahme von radialen und axialen Kräften bei der Radlagerung gibt es bereits eine Vielzahl verschiedener, aus dem Stand der Technik bekannter Radlagerkonfigurationen. Die Wälzkörper haben abhängig von der Radlagerbauart die Form einer Kugel oder einer Rolle. Sie wälzen sich auf den Laufbahnen des Innenrings und des Außenrings ab und haben die Aufgabe, die auf das Radlager wirkende Kraft vom Außenring auf den Innenring und umgekehrt zu übertragen. In der Regel werden für Radlagereinheiten Schrägkugellager verwendet. Wenn die Lasten zu groß werden, wie etwa radiale Lasten bei Lastkraftwagen oder dergleichen, kommen Kegelrollenlagereinheiten zum Einsatz, welche allerdings zum einen eine im Vergleich erhöhte Reibung bei Geradeausfahrt zur Folge haben und welche zum anderen einen komplizierteren und teureren Fertigungsprozess bedingen. Beim Drehen des Radlagers entsteht Reibung. Daher müssen die Wälzkörper mit Schmierstoffen, etwa Schmierfett oder Schmieröl, geschmiert werden, um das Radlager funktionsfähig zu halten. Die Radlager in modernen Fahrzeugen sind meistens so konstruiert, dass sie wartungsfrei sind, was üblicherweise mit einer Schmiermittel- bzw. Fettfüllung realisiert ist, die über die gesamte Lebensdauer des Radlagers eine ausreichende Schmierung der Wälzkörper gewährleistet. Damit kein Schmiermittel aus dem Radlager austreten oder Schmutzpartikel in das Lager eindringen können, sind entsprechende Dichtungselemente vorgesehen. Üblicherweise besitzen Dichtungen für Radlager mehrere Dichtlippen, die die Kontaktfläche zum drehenden Lagerring - je nach Ausführung also den Innenring oder den Außenring - abdichten. Bei deren Berührung entsteht Reibung, die zum einen notwendig ist um eine hinreichende Dichtheit zu gewährleisten, zum anderen jedoch unerwünscht ist, da sie die Radlagerreibung spürbar erhöht. Der Käfig ist so ausgebildet, dass die Wälzkörperkugeln und/oder die Wälzkörperrollen voneinander beabstandet werden, damit beispielsweise die Reibung und Wärmeentwicklung der Wälzkörper möglichst gering gehalten wird. Ferner hält der Käfig die Wälzkörperkugeln und/oder Wälzkörperrollen in einem festen Abstand beim Abwälzen zueinander, wodurch eine gleichmäßige Lastverteilung erzielt werden kann. Der Käfig kann aus einem Kunststoff oder Kunststoffkomposit oder aus Metall oder einem Metallkomposit geformt sein. Radlager, die an angetriebenen Achsen zum Einsatz kommen, sind im bzw. am Achsträger befestigt. Bei einfachen Lagertypen ist das Radlager typischer Weise mit seinem Außenring in den Achsträger eingepresst. Weiterentwicklungen von Radlagern zu sogenannten Radlagereinheiten oder Radlagermodulen können einen Flansch in Form eines Befestigungsflansches, etwa zur Befestigung an einem Achsträger, und/oder einen Flansch in Form eines Radnabenflansches, als integrale Bestandteile aufweisen. Radlager, die an nicht angetriebenen Achsen zum Einsatz kommen, sind in ihrer Funktion grundsätzlich identisch. Wesentlicher Unterschied ist, dass diese Radlager nicht von einer Antriebswelle angetrieben sind, sondern auf einem positionsfesten Achsträger angeordnet sind. Durch die unterschiedlichen Ausführungen kann sich sowohl der Außenring als auch der Innenring drehen - der jeweils andere Lagerring steht fest. Aus dem Stand der Technik ist eine Vielzahl von Radlagern und Radlagereinheiten bekannt. So sind verschiedenste Radlagertypen neuerer Bauart in den aktuellen Veröffentlichungen, wie Verkaufs- oder Technologieprospekten der Anmelderin beschrieben. Aufgabe der vorliegenden Erfindung ist es, ein Radlager für Kraftfahrzeuge bereitzustellen, welches eine erhöhte Sicherheit gegen ein Austreten von Schmiermittel gewährleistet. Die Aufgabe wird gelöst durch eine Radlagereinheit mit den Merkmalen gemäß Patentanspruch 1. Eine erfindungsgemäße Radlagereinheit umfasst ein Radlager, mit einem Innenring mit Innenringlaufbahn, einem Außenring mit Außenringlaufbahn, und mit einer Mehrzahl von zwischen Innenring und Außenring in einem Schmiermittel bevorratenden Ringraum angeordneten, vorzugsweise in einem Käfig beabstandet gehaltenen, Wälzkörpern, einer zwischen Innenring und Außenring angeordneten Dichtung zur Abdichtung des Ringraums zumindest axial auf einer ersten Stirnseite des Radlagers, einer Abdeckkappe mit zylindrischem Querschnitt, die mit ihrer kreisscheibenförmigen Deckelfläche auf einer der ersten Stirnseite gegenüberliegenden zweiten Stirnseite des Radlagers stirnseitig das Radlager verschließt und die über einen kreisringförmigen Kragen der sich koaxial zur Drehachse der Radlagereinheit erstreckt im Außenring gehalten ist. Gemäß der Erfindung weist der kreisringförmige Kragen der Abdeckkappe an seinem freien Ende einen in Richtung der Drehachse gerichteten kreisringförmigen Endabschnitt auf. Durch den erfindungsgemäßen Aufbau wird der Austritt von Schmiermittel aus dem Innenraum des Radlagers weitestgehend verhindert und dafür gesorgt, dass das im Ringraum bevorratete Schmiermittel weiterhin an der Stelle innerhalb des Radlagers bevorratet bleibt, wo es zum Zwecke der Schmierung benötigt wird und die Wälzkörper entsprechend geschmiert werden. Dadurch, dass die Abdeckkappe einen kreisringförmigen umlaufenden Endabschnitt aufweist, der ausgehend von der Innenfläche des Außenrings des Radlagers in dem er gehalten ist in Richtung Drehachse bzw. in Richtung Innenringlaufbahn sich erstreckt, wird das Schmiermittel gehindert aus dem Ringraum herauszutreten. Bevorzugt ist das Radlager mehrreihig, insbesondere zweireihig ausgebildet, wodurch eine erhöhte Qualität der Lagerung erreicht wird. Mit Vorteil ist der Innenring als integraler Bestandteil eines rotierenden Flansches, insbesondere als integraler Bestandteil eines Flansches zur Anbindung an Rad eines Kraftfahrzeugs ausgebildet und/oder der Außenring als integraler Bestandteil eines stationären Flansches, insbesondere als integraler Bestandteil eines Flansches zur Anbindung an einen Achsträger eines Kraftfahrzeugs ausgebildet. Durch eine derartige Bauform wird zum einen die Kompaktheit einer Radlagereinheit optimiert und zum anderen die Montage derselben vereinfacht. In einer Weiterbildung der Erfindung kann die Abdeckkappe als integraler Bestandteil einer Dichtung ausgebildet sein, wodurch die Abdichtung des Radlagers verbessert wird. Die Erfindung wird nachfolgend anhand eines Ausführungsbeispiels näher erläutert. Es zeigen: 1 eine Radlagereinheit gemäß dem Stand der Technik, in einem Axialschnitt in schematischer Darstellung, und2 die erfindungsgemäße Radlagereinheit in einem Axialschnitt in schematischer Darstellung analog zu 1. Gemäß 1 ist eine Radlagereinheit 1 gemäß dem Stand der Technik gebildet durch ein Radlager 2, umfassend einen Innenring 3 mit einer Innenringlaufbahn 4, einen Außenring 5 mit einer Außenringlaufbahn 6 und eine Mehrzahl von zwischen Innenring 3 und Außenring 5 in einem Schmiermittel bevorratenden Ringraum 7 angeordneten Wälzkörpern 8. Dabei sind die Wälzkörper 8 in einem Käfig beabstandet gehaltenen angeordnet. Zwischen Innenring 3 und Außenring 5 ist axial auf einer ersten Stirnseite 10 des Radlagers 2 eine Dichtung 9 zur Abdichtung des Ringraums 7 vorgesehen. Auf einer der ersten Stirnseite 10 gegenüberliegenden zweiten Stirnseite 13 des Radlagers 2 ist das Radlager 2 über eine Abdeckkappe 11 verschlossen und abgedichtet. Die Abdeckkappe 11 ist topfförmig ausgebildet und weist einen in Wesentlichen zylindrischen Querschnitt auf. Auf einer Seite ist sie über eine kreisscheibenförmige Deckelfläche 12 stirnseitig verschlossen. Ausgehend von der Deckelfläche 12 erstreckt sich koaxial zur Drehachse 15 der Radlagereinheit 1 ein kreisringförmiger Kragen 14 über den die Abdeckkappe 11 im Außenring 5 des Radlagers 2 gehalten ist. Der Innenring 3 weist einen ersten Flansch 16 auf, der als integraler Bestandteil des Innenrings 3 ausgebildet ist. Der Außenring 5 weist einen zweiten Flansch 17 auf, der ebenfalls als integraler Bestandteil des Außenrings 5 ausgeführt ist. In 2 ist eine Radlagereinheit 1 gemäß der Erfindung dargestellt. Die Radlagereinheit 1 gemäß 1 ist dahingehend weitergebildet, dass der kreisringförmige Kragen 14 der Abdeckkappe 11 an seinem freien Ende (welches ins Innere des Radlagers gerichtet ist und welches über seinen Kragen 14 im Außenring 5 gehalten ist) einen in Richtung der Drehachse 15 radial nach innen gerichteten kreisringförmigen Endabschnitt 18 aufweist. Über diesen radial nach innengerichteten Endabschnitt 18 der Abdeckkappe 11 wird der zwischen Wälzkörperreihe und Deckelfläche 12 gebildete Teilraum des Ringraums 7 (welcher ebenfalls Schmiermittel bevorratet) verkleinert derart, dass das Schmiermittel des Ringraums 7 gehindert wird in Richtung Deckelfläche 12 der Abdeckkappe 11 abzufließen beziehungsweise herausgeschleudert zu werden. Bezugszeichenliste 1Radlagereinheit2Radlager3Innenring4Innenringlaufbahn (axial/Radnabenflansch; radial/Innenring)5Außenring6Außenringlaufbahn7Ringraum8Wälzkörper9Dichtung10erste Stirnseite (Radlager)11Abdeckkappe12Deckelfläche13zweite Stirnseite (Radlager)14Kragen15Drehachse16erster Flansch (Innenring)17zweiter Flansch (Außenring)18Endabschnitt [EN DE102018129193A1]: The invention relates to a wheel bearing unit comprising a wheel bearing, with an inner ring with an inner ring raceway, an outer ring with an outer ring raceway, and with a plurality of annular bodies arranged in a lubricant between the inner ring and outer ring, preferably spaced apart in a cage, one between the inner ring and the outer ring arranged seal for sealing the annular space at least axially on a first end face of the wheel bearing, a cup-shaped cover cap with a hollow cylindrical cross section, which closes the wheel bearing with its circular disk-shaped cover surface on a second end face of the wheel bearing opposite the first end face and which is held in the outer ring via an annular collar which extends coaxially to the axis of rotation of the wheel bearing unit. Wheel bearings in vehicles serve to allow the vehicle wheels to rotate relative to the chassis and must absorb radial and axial forces that occur. The radial forces can arise from the weight of the vehicle and the axial forces from lateral forces, for example when a vehicle is cornering. There are already a large number of different wheel bearing configurations known from the prior art for absorbing radial and axial forces in wheel bearings. Depending on the type of wheel bearing, the rolling elements have the shape of a ball or a roller. They roll on the raceways of the inner ring and the outer ring and have the task of transferring the force acting on the wheel bearing from the outer ring to the inner ring and vice versa. As a rule, angular contact ball bearings are used for wheel bearing units. If the loads become too large, such as radial loads for trucks or the like, tapered roller bearing units are used, which, on the one hand, result in a comparatively increased friction when driving straight ahead and, on the other hand, result in a more complicated and expensive manufacturing process. Friction occurs when the wheel bearing is turned. The rolling elements must therefore be lubricated with lubricants, such as grease or lubricating oil, in order to keep the wheel bearing functional. The wheel bearings in modern vehicles are usually designed in such a way that they are maintenance-free, which is usually achieved with a lubricant or grease filling that ensures adequate lubrication of the rolling elements over the entire service life of the wheel bearing. Appropriate sealing elements are provided so that no lubricant can escape from the wheel bearing or dirt particles can enter the bearing. Gaskets for wheel bearings usually have several sealing lips that seal the contact surface with the rotating bearing ring - depending on the design, the inner ring or the outer ring. When they are touched, there is friction, which is necessary on the one hand to ensure adequate tightness, but on the other hand is undesirable because it noticeably increases the wheel bearing friction. The cage is designed such that the rolling element balls and / or the rolling element rollers are spaced apart from one another so that, for example, the friction and heat development of the rolling elements is kept as low as possible. Furthermore, the cage keeps the rolling element balls and / or rolling element rollers at a fixed distance from one another during the rolling process, as a result of which a uniform load distribution can be achieved. The cage can be formed from a plastic or plastic composite or from metal or a metal composite. Wheel bearings that are used on driven axles are fastened in or on the axle support. In the case of simple bearing types, the wheel bearing is typically pressed into the axle carrier with its outer ring. Further developments of wheel bearings to so-called wheel bearing units or wheel bearing modules can have a flange in the form of a fastening flange, for example for fastening to an axle support, and / or a flange in the form of a wheel hub flange as integral components. Wheel bearings that are used on non-driven axles are basically identical in their function. The main difference is that these wheel bearings are not driven by a drive shaft, but are arranged on a fixed axle carrier. Due to the different designs, both the outer ring and the inner ring can rotate - the other bearing ring is fixed. A large number of wheel bearings and wheel bearing units are known from the prior art. A wide variety of new types of wheel bearings are described in the current publications, such as the applicant's sales or technology brochures. The object of the present invention is to provide a wheel bearing for motor vehicles, which ensures increased security against the escape of lubricant. The object is achieved by a wheel bearing unit with the features according to patent claim 1. A wheel bearing unit according to the invention comprises a wheel bearing, with an inner ring with an inner ring raceway, an outer ring with an outer ring raceway, and with a plurality of annular bodies arranged in a lubricant between the inner ring and outer ring, preferably held spaced apart in a cage, and a seal arranged between the inner ring and outer ring to seal the annular space at least axially on a first end face of the wheel bearing, a cover cap with a cylindrical cross section, which closes the wheel bearing with its circular disk-shaped cover surface on a second end face of the wheel bearing opposite the first end face and which is held in the outer ring via an annular collar which extends coaxially to the axis of rotation of the wheel bearing unit. According to the invention, the annular collar of the cover cap has at its free end an annular end section directed in the direction of the axis of rotation. The construction according to the invention largely prevents the escape of lubricant from the interior of the wheel bearing and ensures that the lubricant stored in the annular space remains stored at the point within the wheel bearing where it is required for the purpose of lubrication and the rolling elements are lubricated accordingly . The fact that the cover cap has an annular peripheral end section that extends from the inner surface of the outer ring of the wheel bearing in which it is held in the direction of the axis of rotation or in the direction of the inner ring raceway, prevents the lubricant from emerging from the annular space. The wheel bearing is preferably designed in several rows, in particular in two rows, whereby an increased quality of the bearing is achieved. The inner ring is advantageously designed as an integral part of a rotating flange, in particular as an integral part of a flange for connection to the wheel of a motor vehicle, and / or the outer ring as an integral part of a stationary flange, in particular as an integral part of a flange for connection to an axle beam of a motor vehicle educated. Such a design optimizes the compactness of a wheel bearing unit on the one hand and simplifies assembly on the other. In a development of the invention, the cover cap can be formed as an integral part of a seal, whereby the sealing of the wheel bearing is improved. The invention is explained in more detail below using an exemplary embodiment. Show it:1 a wheel bearing unit according to the prior art, in an axial section in a schematic representation, and2 the wheel bearing unit according to the invention in an axial section in a schematic representation analogous to 1. According to 1 is a wheel bearing unit 1 according to the prior art formed by a wheel bearing 2, comprising an inner ring 3 with an inner ring raceway 4, an outer ring 5 with an outer ring raceway 6 and a plurality of between the inner ring 3 and outer ring 5 in an annulus storing lubricant 7 arranged rolling elements 8. Here are the rolling elements8 arranged spaced apart in a cage. Between the inner ring3 and outer ring 5 is axially on a first end face 10 of the wheel bearing 2 a seal 9 to seal the annulus 7 intended. On one of the first faces10 opposite second end face 13 of the wheel bearing 2 is the wheel bearing 2 via a cover cap 11 closed and sealed. The cover cap11 is cup-shaped and has an essentially cylindrical cross section. On one side it is over a circular disk-shaped cover surface12 closed on the front. Starting from the lid surface12 extends coaxially to the axis of rotation 15 the wheel bearing unit 1 an annular collar 14 over which the cover cap 11 in the outer ring 5 of the wheel bearing 2 is held. The inner ring3 has a first flange 16 on that as an integral part of the inner ring 3 is trained. The outer ring5 has a second flange 17 on, which is also an integral part of the outer ring 5 is executed. In 2 is a wheel bearing unit 1 shown according to the invention. The wheel bearing unit1 according to 1 is further developed in that the circular collar 14 the cover cap 11 at its free end (which is directed towards the inside of the wheel bearing and which is above its collar 14 in the outer ring 5 is held) in the direction of the axis of rotation 15 radially inward annular end portion 18 having. About this radially inward end section18 the cover cap 11 between the row of rolling elements and the cover surface 12 formed subspace of the annulus 7 (which also stores lubricant) reduced so that the lubricant of the annulus 7 is prevented in the direction of the lid surface 12 the cover cap 11 to drain or to be flung out. Reference symbol list 1 Wheel bearing unit 2 Wheel bearings 3 Inner ring 4 Inner ring raceway (axial / wheel hub flange; radial / inner ring) 5 Outer ring 6 Outer ring raceway 7 Annulus 8 Rolling elements 9 poetry 10 first end face (wheel bearing) 11 Cover cap 12 Lid surface 13 second end face (wheel bearing) 14 collar 15 Axis of rotation 16 first flange (inner ring) 17 second flange (outer ring) 18 End section
[DE DE102018128547A1]: Radsatzlager für ein Schienenfahrzeug [EN DE102018128547A1]: Wheelset bearings for a rail vehicle | [DE DE102018128547A1]: Ein Radsatzlager für ein Schienenfahrzeug weist ein zur Aufnahme eines Wälzlagers vorgesehenes Gehäuse auf, welches ein zur Halterung eines Außenrings des Wälzlagers ausgebildetes Gehäuseinnenteil (2) sowie einen auf das Gehäuseinnenteil (2) aufgesetzten Adapter (4) umfasst, wobei der Adapter (4) mindestens ein Dämpfungselement (8,9,10), welches Polyurethan enthält, aufweist. [EN DE102018128547A1]: A wheel set bearing for a rail vehicle has a housing provided for receiving a rolling bearing, which comprises an inner housing part (2) designed to hold an outer ring of the rolling bearing and an adapter (4) placed on the inner housing part (2), the adapter (4) at least a damping element (8,9,10), which contains polyurethane. | DE102018128547A1 | 2020-05-14 | DE102018128547A | 2018-11-14 | DE102018128547A, 2018-11-14 | DE102018128547A1: 2020-05-14 | SCHAEFFLER TECHNOLOGIES AG | SCHUBERT EBERHARD ROSENHEINRICH BERT SCHECK BERND ENDRES JOCHEN HOFMANN MARKUS | B60B27/06: I | B60B27/0078: A F16C35/042: I F16C35/067: A F16C2326/10: A | DE10128861A1 EP1006288B1 DE102008025595A1 DE2822183A1 DE10236245A1 DE2165242A1 DE102013206101A1 DE202006008365U1 DE102006035703A1 |  | [DE DE102018128547A1]: Radsatzlager für ein Schienenfahrzeug, mit einem zur Aufnahme eines Wälzlagers vorgesehenen Gehäuse, welches ein zur Halterung eines Außenrings des Wälzlagers ausgebildetes Gehäuseinnenteil (2) sowie einen auf das Gehäuseinnenteil (2) aufgesetzten Adapter (4) umfasst, wobei der Adapter (4) mindestens ein Dämpfungselement (8,9,10), welches Polyurethan enthält, aufweist. Radsatzlager nach Anspruch 1, dadurch gekennzeichnet, dass der Adapter (4) als flächiges Element ausgebildet ist. Radsatzlager nach Anspruch 2, dadurch gekennzeichnet, dass der Adapter (4) eine mehrfach abgeknickte Form mit zwei Seitenabschnitten (5,7) beschreibt, welche gegenüber einem Mittelabschnitt (6) schräg gestellt sind. Radsatzlager nach Anspruch 2 oder 3, dadurch gekennzeichnet, dass der Adapter (4) aus einem das Gehäuseinnenteil (2) kontaktierenden Innenblech (8), einem Außenblech (10), sowie einer zwischen dem Innenblech (8) und dem Außenblech (10) angeordneten Dämpfungslage (9) gebildet ist. Radsatzlager nach Anspruch 4, dadurch gekennzeichnet, dass die Wandstärke des Innenblechs (8) geringer als die Wandstärke des Außenblechs (10) ist. Radsatzlager nach Anspruch 4 oder 5, dadurch gekennzeichnet, dass die Summe aus der Wandstärke des Innenblechs (8) und der Wandstärke des Außenblechs (10) geringer als die Dicke der Dämpfungslage (9) ist. Radsatzlager nach einem der Ansprüche 1 bis 6, gekennzeichnet durch mindestens zwei den Adapter (4) durchdringende, in das Gehäuseinnenteil (2) eingesetzte Fixierbolzen (11). [EN DE102018128547A1]: Wheelset bearing for a rail vehicle, with a housing provided for receiving a rolling bearing, which comprises an inner housing part (2) designed to hold an outer ring of the rolling bearing and an adapter (4) placed on the inner housing part (2), the adapter (4) having at least one Damping element (8,9,10), which contains polyurethane. Wheelset bearings after Claim 1, characterizedthat the adapter (4) is designed as a flat element. Wheelset bearings after Claim 2, characterizedthat the adapter (4) describes a multi-kinked shape with two side sections (5, 7) which are inclined with respect to a central section (6). Wheelset bearings after Claim 2 or 3, characterizedthat the adapter (4) is formed from an inner plate (8) contacting the housing inner part (2), an outer plate (10) and a damping layer (9) arranged between the inner plate (8) and the outer plate (10). Wheelset bearings after Claim 4, characterizedthat the wall thickness of the inner plate (8) is less than the wall thickness of the outer plate (10). Wheelset bearings after Claim 4 or 5, characterizedthat the sum of the wall thickness of the inner plate (8) and the wall thickness of the outer plate (10) is less than the thickness of the damping layer (9). Wheelset bearings according to one of the Claims 1 to 6, marked by at least two fixing bolts (11) penetrating the adapter (4) and inserted into the housing inner part (2). | [DE DE102018128547A1]: Die Erfindung betrifft ein mechanisch gedämpftes Radsatzlager für ein Schienenfahrzeug. Ein Radsatzlager mit einem Dämpfungselement ist aus der DE 101 28 861 A1 bekannt. Das Dämpfungselement befindet sich in diesem Fall im Bereich zwischen dem Radsatzlager und der Radsatzwelle. Dank dieser Anordnung erreichen vom Schienenrad ausgehende Schwingungen das Wälzlager, welches in einem Gehäuse des Radsatzlagers aufgenommen ist, nur in gedämpfter Form. Wälzlager in Radsatzlagern von Schienenfahrzeugen sind typischerweise als Zylinderrollenlager ausgebildet. Verschiedene Varianten von Wälzlagern in Radsatzlagern sind zum Beispiel in den Dokumenten EP 1 006 288 B1 und DE 10 2008 025 595 A1 offenbart. Radsatzlager sind in der Regel an einen Rahmen eines Drehgestells eines Schienenfahrzeugs angebunden. Federsysteme für Drehgestelle sind beispielsweise in den Dokumenten DE 28 22 183 A1 und DE 102 36 245 A1 beschrieben. Im letztgenannten Fall wird unter anderem die Verwendung von sogenannten Megi-Federn, das heißt kombinierten Metall-Gummi-Federn vorgeschlagen. Ein Prüf- und Messgerät zum Prüfen des Verhaltens von Megi-Federungen in Schienenfahrzeug-Fahrzeuggestellen ist Gegenstand der DE 2 165 242 A. Allgemein wird hinsichtlich des Aufbaus von Radsatzlagern für Schienenfahrzeuge auf die Norm DIN 5569 hingewiesen. Unabhängig von der Schienenverkehrstechnik ist ein Lager mit dämpfenden Eigenschaften beispielsweise in der DE 10 2013 206 101 A1 beschrieben. Dieses Lager, nämlich Kugellager, enthält Metallschaum als dämpfenden Füllstoff. Der Metallschaum befindet sich in entweder voneinander separierten oder miteinander verbundenen Ausnehmungen eines Lagerrings. Aus der DE 20 2006 008 365 U1 ist ein Gelenkwellenlager für ein Kraftfahrzeug bekannt. In diesem Fall ist ein elastisch verformbares Dämpfungselement aus PUR-Schaumstoff gefertigt. Das Dämpfungselement befindet sich zwischen einem Wälzlager und einem Lagergehäuse. Der Erfindung liegt die Aufgabe zugrunde, ein gegenüber dem Stand der Technik weiterentwickeltes Radsatzlager für ein Schienenfahrzeug anzugeben, welches sich durch besonders gute Dämpfungseigenschaften bei zugleich guter Haltbarkeit auszeichnet. Diese Aufgabe wird erfindungsgemäß gelöst durch ein Radsatzlager mit den Merkmalen des Anspruchs 1. Das Radsatzlager umfasst ein zur Aufnahme eines Wälzlagers, insbesondere Zylinderrollenlagers, vorgesehenes Gehäuse, welches ein zur Halterung eines Außenrings des Wälzlagers ausgebildetes Gehäuseinnenteil sowie einen auf das Gehäuseinnenteil aufgesetzten Adapter aufweist. Dieser Adapter umfasst mindestens ein Dämpfungselement, welches Polyurethan als dämpfendes Material enthält. Das Polyurethan (PUR) enthaltende Dämpfungselement kann insbesondere als Ersatz für Stahl-Gummifedern, deren Haltbarkeit insbesondere bei extremen Betriebsverhältnissen, wie sie bei sehr tiefen Außentemperaturen oder im Fall eines Heißlaufens eines Lagers gegeben sein können, begrenzt ist, verwendet werden. Zusätzlich zu einer besonders guten Haltbarkeit zeichnet sich das erfindungsgemäße Radsatzlager auch durch reduzierte Lärmemissionen im Vergleich zu herkömmlichen Konstruktionen aus. Der definitionsgemäß dem Radsatzlager zuzurechnende Adapter ist vorzugsweise als flächiges Element ausgebildet. Grundsätzlich kommt eine komplett flache Form des Adapters in Betracht. Abweichend hiervon beschreibt der Adapter in bevorzugter Ausgestaltung eine mehrfach abgeknickte Form mit zwei Seitenabschnitten, welche gegenüber einem Mittelabschnitt schräg gestellt sind. Der Schrägstellungswinkel eines jeden Seitenabschnitts gegenüber dem Mittelabschnitt beträgt vorzugsweise mindestens 15 Grad und höchstens 45 Grad. Der Adapter ist vorzugsweise aus einem das Gehäuseinnenteil kontaktierenden Innenblech, einem Außenblech, sowie einer zwischen dem Innenblech und dem Außenblech angeordneten Dämpfungslage, welche ein Kunststoffmaterial auf Polyurethanbasis enthält, gebildet. Hierbei ist die Wandstärke des Innenblechs vorzugsweise geringer als die Wandstärke des Außenblechs. Beispielsweise beträgt die Wandstärke des Innenblechs weniger als die Hälfte der Wandstärke des Außenblechs Die Summe aus der Wandstärke des Innenblechs und der Wandstärke des Außenblechs ist vorzugsweise geringer als die Dicke der Dämpfungslage. Gemäß einer bevorzugten Ausgestaltung weist das Radsatzlager mindestens zwei den Adapter durchdringende, in das Gehäuseinnenteil eingesetzte Fixierbolzen auf, mit welchen das gesamte Radsatzlager an einer Umgebungskonstruktion, insbesondere an Teilen eines Drehgestells eines Schienenfahrzeugs, befestigt werden kann. Nachfolgend wird ein Ausführungsbeispiel der Erfindung anhand einer Zeichnung näher erläutert. Hierin zeigen: 1 ausschnittsweise ein Radsatzlager in einer Schnittdarstellung,2 das Radsatzlager in stirnseitiger Ansicht,3 eine weitere Schnittdarstellung des Radsatzlagers,4 das Radsatzlager in Draufsicht. Ein insgesamt mit dem Bezugszeichen 1 gekennzeichnetes Radsatzlager ist zum Einbau in ein Drehgestell eines Schienenfahrzeugs vorgesehen. Das Radsatzlager 1 weist ein mehrteiliges, in den Figuren nur teilweise dargestelltes Gehäuse mit einer als Gehäuseinnenteil 2 bezeichneten Komponente auf, durch die eine Lageraufnahme 3 für ein nicht dargestelltes Wälzlager, mit dem eine Radsatzwelle gelagert ist, gebildet ist. Hinsichtlich des grundlegenden Aufbaus und der Funktion des Radsatzlagers 1 wird auf den eingangs zitierten Stand der Technik verwiesen. Mit dem Gehäuse und anderen Komponenten des Radsatzlagers 1 sind optional Messvorrichtungen zur Überwachung von Betriebsgrößen des Radsatzlagers 1 verbunden. Beispielhaft wird in diesem Zusammenhang auf das Dokument DE 10 2006 035 703 A1 hingewiesen. Auf das Gehäuseinnenteil 2 ist ein insgesamt mit 4 bezeichneter Adapter aufgesetzt, welcher dämpfende Eigenschaften hat, das heißt als Dämpfungselement des Radsatzlagers 1 fungiert. Der Adapter 4 weist eine flächige, mehrfach abgeknickte Form auf, welche der Kontur an der Oberseite des Gehäuseinnenteils 2 angepasst ist, so dass der Adapter 4 das Gehäuseinnenteil 2 zum Teil umschließt. Durch die abgeknickte Form des Adapters 4 sind ein Mittelabschnitt 6 und zwei an diesen anschließende Seitenabschnitte 5, 7 gebildet. Der Adapter 4 ist mehrlagig aufgebaut, wobei eine Dämpfungslage 9 auf PolyurethanBasis sandwichartig zwischen ein Innenblech 8 und ein Außenblech 10 eingelegt ist. Die Dämpfungslage 9 wird zusammen mit den Blechen 8,10 als Dämpfungselement bezeichnet. Das Innenblech 8, welches das Gehäuseinnenteil 2 kontaktiert, weist eine geringere Wandstärke als das Außenblech 10 auf. Die Summe aus der Wandstärke des Innenblechs 8 und der Wandstärke des Außenblechs 10 ist geringer als die Stärke der Dämpfungslage 9. Durch die mehrfach abgeknickte Form des Adapters 4 sind über diesen nicht nur in Vertikalrichtung wirkende Kräfte, insbesondere Gewichtskräfte, übertragbar, sondern auch in Längsrichtung des Schienenfahrzeugs wirkende Kräfte, insbesondere Bremskräfte. Die Mittelachse des Radsatzlagers 1 ist mit M bezeichnet. Im Gehäuseinnenteil 2 sind zwei Fixierbolzen 11 befestigt, welche den Adapter 4 durchdringen und aus diesem auf der Oberseite des Radsatzlagers 1 herausragen. Mit Hilfe der Fixierbolzen 11 ist das Radsatzlager 1 an einem nicht dargestellten Drehrahmengestell des Schienenfahrzeugs befestigbar. Bezugszeichenliste 1Radsatzlager2Gehäuseinnenteil3Lageraufnahme4Adapter5Seitenabschnitt6Mittelabschnitt7Seitenabschnitt8Innenblech9Dämpfungslage10Außenblech11Fixierbolzen MMittelachse ZITATE ENTHALTEN IN DER BESCHREIBUNG Diese Liste der vom Anmelder aufgeführten Dokumente wurde automatisiert erzeugt und ist ausschließlich zur besseren Information des Lesers aufgenommen. Die Liste ist nicht Bestandteil der deutschen Patent- bzw. Gebrauchsmusteranmeldung. Das DPMA übernimmt keinerlei Haftung für etwaige Fehler oder Auslassungen. Zitierte Patentliteratur DE 10128861 A1 [0002]EP 1006288 B1 [0003]DE 102008025595 A1 [0003]DE 2822183 A1 [0004]DE 10236245 A1 [0004]DE 2165242 A [0005]DE 102013206101 A1 [0007]DE 202006008365 U1 [0008]DE 102006035703 A1 [0019] [EN DE102018128547A1]: The invention relates to a mechanically damped wheelset bearing for a rail vehicle. A wheelset bearing with a damping element is from the DE 101 28 861 A1 known. In this case, the damping element is located in the area between the wheelset bearing and the wheelset shaft. Thanks to this arrangement, vibrations emanating from the rail wheel only reach the rolling bearing, which is accommodated in a housing of the wheelset bearing, in a damped form. Rolling bearings in wheel set bearings of rail vehicles are typically designed as cylindrical roller bearings. Different variants of rolling bearings in axlebox bearings are for example in the documentsEP 1 006 288 B1 and DE 10 2008 025 595 A1 disclosed. Wheelset bearings are usually connected to a frame of a bogie of a rail vehicle. Spring systems for bogies are, for example, in the documentsDE 28 22 183 A1 and DE 102 36 245 A1 described. In the latter case, the use of so-called mega springs, that is to say combined metal-rubber springs, is proposed, among other things. A testing and measuring device for testing the behavior of mega-suspensions in rail vehicle vehicle frames is the subject of DE 2 165 242 A. In general, reference is made to the DIN 5569 standard with regard to the construction of axlebox bearings for rail vehicles. Regardless of the rail technology, a warehouse with damping properties is, for example, in the DE 10 2013 206 101 A1 described. This bearing, namely ball bearings, contains metal foam as a damping filler. The metal foam is located in recesses of a bearing ring which are either separated from one another or connected to one another. From the DE 20 2006 008 365 U1 A propeller shaft bearing for a motor vehicle is known. In this case, an elastically deformable damping element is made of PUR foam. The damping element is located between a roller bearing and a bearing housing. The invention has for its object to provide a further developed compared to the prior art wheelset bearings for a rail vehicle, which is characterized by particularly good damping properties with good durability. This object is achieved according to the invention by a wheelset bearing having the features of claim 1. The wheelset bearing comprises a housing provided for receiving a roller bearing, in particular a cylindrical roller bearing, which has an inner housing part designed to hold an outer ring of the rolling bearing and an adapter placed on the inner housing part. This adapter comprises at least one damping element which contains polyurethane as the damping material. The damping element containing polyurethane (PUR) can be used in particular as a replacement for steel rubber springs, the durability of which is limited in particular under extreme operating conditions, such as may be the case at very low outside temperatures or in the event of a bearing running hot. In addition to particularly good durability, the wheelset bearing according to the invention is also distinguished by reduced noise emissions compared to conventional designs. The adapter, which by definition is attributable to the wheelset bearing, is preferably designed as a flat element. Basically, a completely flat shape of the adapter can be considered. Deviating from this, in a preferred embodiment, the adapter describes a multiply kinked shape with two side sections which are inclined with respect to a central section. The inclination angle of each side section relative to the central section is preferably at least 15 degrees and at most 45 degrees. The adapter is preferably formed from an inner plate contacting the housing inner part, an outer plate, and a damping layer which is arranged between the inner plate and the outer plate and which contains a plastic material based on polyurethane. Here, the wall thickness of the inner sheet is preferably less than the wall thickness of the outer sheet. For example, the wall thickness of the inner sheet is less than half the wall thickness of the outer sheet. The sum of the wall thickness of the inner sheet and the wall thickness of the outer sheet is preferably less than the thickness of the damping layer. According to a preferred embodiment, the wheelset bearing has at least two fixing bolts penetrating the adapter and inserted into the housing inner part, with which the entire wheelset bearing can be fastened to a surrounding structure, in particular to parts of a bogie of a rail vehicle. An exemplary embodiment of the invention is explained in more detail below with reference to a drawing. Show here:1 sections of a wheelset bearing in a sectional view,2 the wheel set bearing in front view,3 another sectional view of the wheelset bearing,4 the wheelset bearing in top view. One overall with the reference symbol 1 marked wheelset bearing is intended for installation in a bogie of a rail vehicle. The wheelset bearing1 has a multi-part housing, only partially shown in the figures, with a housing inner part 2 designated component through which a bearing 3 is formed for a rolling bearing, not shown, with which a wheelset shaft is mounted. With regard to the basic structure and function of the wheelset bearing1 reference is made to the prior art cited at the beginning. With the housing and other components of the wheelset bearing 1 are optional measuring devices for monitoring the operating parameters of the wheelset bearing 1 connected. The document is an example in this contextDE 10 2006 035 703 A1 pointed out. On the inside of the housing 2 is an adapter with a total of 4 attached, which has damping properties, that is, as a damping element of the wheelset bearing 1 acts. The adapter4 has a flat, multiple kinked shape, which is the contour on the top of the housing inner part 2 is adjusted so that the adapter 4 the housing inner part 2 partially encloses. Due to the bent shape of the adapter4 are a middle section 6 and two adjoining side sections 5, 7 educated. The adapter 4 is built up in several layers, with a damping layer 9 on a polyurethane basis sandwiched between an inner sheet 8 and an outer panel 10 is inserted. The damping position 9 is referred to together with the sheets 8, 10 as a damping element. The inner sheet 8which is the inner part of the housing 2 contacted, has a smaller wall thickness than the outer panel 10 on. The sum of the wall thickness of the inner sheet8 and the wall thickness of the outer sheet 10 is less than the strength of the cushioning layer 9. Due to the multiple kinked shape of the adapter4 not only forces acting in the vertical direction, in particular weight forces, can be transmitted, but also forces acting in the longitudinal direction of the rail vehicle, in particular braking forces. The center axis of the axlebox bearing1 is marked with M. In the interior of the housing 2 are two fixing bolts 11 attached which the adapter 4 penetrate and out of this on the top of the axlebox bearing 1 stick out. With the help of the fixing bolts11 is the wheelset bearing 1 attachable to a rotating frame of the rail vehicle, not shown. Reference symbol list 1 Wheelset bearings 2 Housing inner part 3 Inventory 4 adapter 5 Side section 6 Middle section 7 Side section 8 Inner sheet 9 Cushioning position 10 Outer sheet 11 Fixing bolt M Central axis QUOTES INCLUDE IN THE DESCRIPTION This list of documents listed by the applicant has been generated automatically and is only included for the better information of the reader. The list is not part of the German patent or utility model application. The DPMA assumes no liability for any errors or omissions. Patent literature cited DE 10128861 A1 [0002] EP 1006288 B1 [0003] DE 102008025595 A1 [0003] DE 2822183 A1 [0004] DE 10236245 A1 [0004] DE 2165242 A [0005] DE 102013206101 A1 [0007] DE 202006008365 U1 [0008] DE 102006035703 A1 [0019]
[DE DE102018127456A1]: Radlagereinheit | [DE DE102018127456A1]: Die Erfindung betrifft eine Radlagereinheit umfassend ein Radlager, mit einem Innenring mit Innenringlaufbahn, mit einem Außenring mit Außenringlaufbahn, und mit einer Mehrzahl von zwischen Innenring und Außenring angeordneten, in einem Käfig beabstandet gehaltenen, Wälzkörpern. Erfindungsgemäß sind Wälzkörper einer ersten Bauart derart ausgebildet, dass eine Kugel in einer Zylinderhohlrolle beweglich angeordnet ist, und sind Wälzkörper einer zweiten Bauart als Kugel ausgebildet. Die Wälzkörper sind dabei in zwei parallelen Wälzkörperreihen angeordnet, derart, dass in jeder Wälzkörperreihe abwechselnd Wälzkörper der ersten Bauart und Wälzkörper der zweiten Bauart aufeinanderfolgen, wobei die Wälzkörper der beiden Wälzkörperreihen versetzt zueinander angeordnet sind, derart, dass axial benachbarte Wälzkörper verschiedener Wälzkörperreihen stets unterschiedlicher Bauart sind. | DE102018127456A1 | 2020-05-07 | DE102018127456A | 2018-11-05 | DE102018127456A, 2018-11-05 | DE102018127456A1: 2020-05-07 | SCHAEFFLER TECHNOLOGIES AG | WAGNER HARALD | B60B27/00: I | B60B21/10: I B60B27/0005: A B60B27/0015: A F16C19/10: I F16C19/495: I F16C19/545: I F16C33/32: I F16C33/34: I F16C33/585: I F16C2326/02: A |  |  | [DE DE102018127456A1]: Radlagereinheit (1) umfassend - ein Radlager (2), mit einem Innenring (3) mit Innenringlaufbahn (4), einem Außenring (5) mit Außenringlaufbahn (6), und mit einer Mehrzahl von zwischen Innenring (3) und Außenring (5) angeordneten, in einem Käfig beabstandet gehaltenen, Wälzkörpern (7), und vorzugsweise mit einem Radnabenflansch (8) der als integraler Bestandteil des Innenrings (3) ausgebildet ist, dadurch gekennzeichnet, - dass Wälzkörper (7) einer ersten Bauart derart ausgebildet ist, dass eine Kugel (9) in einer Zylinderhohlrolle (10) beweglich angeordnet ist, - dass Wälzkörper (7) einer zweiten Bauart als Kugel (9) ausgebildet sind, - und dass die Wälzkörper (7) in zwei parallelen Wälzkörperreihen angeordnet sind, derart, dass in jeder Wälzkörperreihe abwechselnd Wälzkörper (7) der ersten Bauart und Wälzkörper (7) der zweiten Bauart aufeinanderfolgen, und dass die Wälzkörper (7) der beiden Wälzkörperreihen versetzt zueinander angeordnet sind, derart, dass axial benachbarte Wälzkörper (7) verschiedener Wälzkörperreihen stets unterschiedlicher Bauart sind. Radlagereinheit (1) nach Anspruch 1, dadurch gekennzeichnet, dass die Kugeln (9) der Wälzkörper (7) zweiter Bauart einen Durchmesser aufweisen, der kleiner bemessen ist als der Durchmesser der Zylinderhohlrollen (10) der Wälzkörper (7) der ersten Bauart. Radlagereinheit (1) nach einem der vorstehenden Ansprüche, dadurch gekennzeichnet, dass eine axiale Innenringlaufbahn (11) in einer Gelenkglocke (12) ausgebildet ist. Radlagereinheit nach Anspruch 3, dadurch gekennzeichnet, dass die Gelenkglocke (12) integraler Bestandteil der Radlagereinheit (2) ist. Radlagereinheit nach einem der vorstehenden Ansprüche 1 oder 2, dadurch gekennzeichnet, dass eine zweite axiale Innenringlaufbahn in einer Wellenscheibe ausgebildet ist. [EN DE102018127456A1]: Wheel bearing unit (1) comprising - A wheel bearing (2) with an inner ring (3) with an inner ring raceway (4), an outer ring (5) with an outer ring raceway (6), and with a plurality of rolling elements (7) arranged between the inner ring (3) and outer ring (5) and spaced apart in a cage, and preferably with a wheel hub flange (8) which is designed as an integral part of the inner ring (3), characterized, - Rolling elements (7) of a first type are designed such that a ball (9) is movably arranged in a hollow cylindrical roller (10), - Rolling elements (7) of a second type are designed as balls (9), - And that the rolling elements (7) are arranged in two parallel rows of rolling elements, such that rolling elements (7) of the first type and rolling elements (7) of the second type follow one another alternately in each rolling element row, and that the rolling elements (7) of the two rows of rolling elements are offset are arranged relative to one another such that axially adjacent rolling elements (7) of different rolling element rows are always of different types. Wheel bearing unit (1) after Claim 1, characterizedthat the balls (9) of the rolling elements (7) of the second type have a diameter which is smaller than the diameter of the cylindrical hollow rollers (10) of the rolling elements (7) of the first type. Wheel bearing unit (1) according to one of the preceding claims, characterizedthat an axial inner ring raceway (11) is formed in an articulated bell (12). Wheel bearing unit after Claim 3, characterizedthat the joint bell (12) is an integral part of the wheel bearing unit (2). Wheel bearing unit according to one of the preceding Claims 1 or 2, characterizedthat a second axial inner ring raceway is formed in a shaft washer. | [DE DE102018127456A1]: Die vorliegende Erfindung betrifft eine Radlagereinheit umfassend ein zweireihiges Radlager, mit einem Innenring mit Innenringlaufbahnen, mit einem Außenring mit Außenringlaufbahnen, und mit einer Mehrzahl von zwischen Innenring und Außenring angeordneten, in einem Käfig beabstandet gehaltenen Wälzkörpern. Die Radlagereinheit ist vorzugsweise mit einem Radnabenflansch, der als integraler Bestandteil des Innenrings ausgebildet ist, ausgeführt. Radlager in Fahrzeugen dienen dazu, eine Rotation der Fahrzeugräder relativ zum Fahrgestell zu ermöglichen und müssen dabei radiale und axiale, auftretende Kräfte aufnehmen. Die radialen Kräfte können dabei durch das Eigengewicht des Fahrzeuges entstehen und die axialen Kräfte können durch seitliche Kräfte, beispielsweise bei der Kurvenfahrt eines Fahrzeuges entstehen. Für die Aufnahme von radialen und axialen Kräften bei der Radlagerung gibt es bereits eine Vielzahl verschiedener, aus dem Stand der Technik bekannter Radlagerkonfigurationen. Die Wälzkörper haben abhängig von der Radlagerbauart die Form einer Kugel oder einer Rolle. Sie wälzen sich auf den Laufbahnen des Innenrings und des Außenrings ab und haben die Aufgabe, die auf das Radlager wirkende Kraft vom Außenring auf den Innenring und umgekehrt zu übertragen. Beim Drehen des Radlagers entsteht Reibung. Daher müssen die Wälzkörper mit Schmierstoffen, etwa Schmierfett oder Schmieröl, geschmiert werden, um das Radlager funktionsfähig zu halten. Die Radlager in modernen Fahrzeugen sind meistens so konstruiert, dass sie wartungsfrei sind, was üblicherweise mit einer Fettfüllung realisiert ist, die über die gesamte Lebensdauer des Radlagers eine ausreichende Schmierung der Wälzkörper gewährleistet. Damit kein Schmiermittel aus dem Radlager austreten oder Schmutzpartikel in das Lager eindringen können, sind entsprechende Dichtungselemente vorgesehen. Üblicherweise besitzen Dichtungen für Radlager mehrere Dichtlippen, die die Kontaktfläche zum drehenden Lagerring - je nach Ausführung also den Innenring oder den Außenring - abdichten. Bei deren Berührung entsteht Reibung, die zum einen notwendig ist um eine hinreichende Dichtheit zu gewährleisten, zum anderen jedoch unerwünscht ist, da sie die Radlagerreibung spürbar erhöht. Der Käfig ist so ausgebildet, dass die Wälzkörperkugeln und/oder die Wälzkörperrollen voneinander beabstandet werden, damit beispielsweise die Reibung und Wärmeentwicklung der Wälzkörper möglichst gering gehalten wird. Ferner hält der Käfig die Wälzkörperkugeln und/oder Wälzkörperrollen in einem festen Abstand beim Abwälzen zueinander, wodurch eine gleichmäßige Lastverteilung erzielt werden kann. Der Käfig kann aus einem Kunststoff oder Kunststoffkomposit oder aus Metall oder einem Metallkomposit geformt sein. Radlager, die an angetriebenen Achsen zum Einsatz kommen, sind im bzw. am Achsträger befestigt. Bei einfachen Lagertypen ist das Radlager typischer Weise mit seinem Außenring in den Achsträger eingepresst. Weiterentwicklungen von Radlagern zu sogenannten Radlagereinheiten oder Radlagermodulen können einen Flansch in Form eines Befestigungsflansches, etwa zur Befestigung an einem Achsträger, und/oder einen Flansch in Form eines Radnabenflansches, als integrale Bestandteile aufweisen. Radlager, die an nicht angetriebenen Achsen zum Einsatz kommen, sind in ihrer Funktion grundsätzlich identisch. Wesentlicher Unterschied ist, dass diese Radlager nicht von einer Antriebswelle angetrieben sind, sondern auf einem positionsfesten Achsträger angeordnet sind. Durch die Unterschiedlichen Ausführungen kann sich sowohl der Außenring als auch der Innenring drehen - der jeweils andere Lagerring steht fest. Aus dem Stand der Technik ist eine Vielzahl von Radlagern und Radlagereinheiten bekannt. So sind verschiedenste Radlagertypen neuerer Bauart in den aktuellen Veröffentlichungen, wie Verkaufs- oder Technologieprospekten der Anmelderin beschrieben. In der Regel werden für Radlagereinheiten Schrägkugellager verwendet. Wenn die Lasten zu groß werden, wie etwa radiale Lasten bei Lastkraftwagen oder dergleichen, kommen Kegelrollenlagereinheiten zum Einsatz, welche allerdings zum einen eine im Vergleich erhöhte Reibung bei Geradeausfahrt zur Folge haben und welche zum anderen einen komplizierteren und teureren Fertigungsprozess bedingen. Aufgabe der vorliegenden Erfindung ist es, ein Radlager für Kraffahrzeuge bereitzustellen, welches zum einen hohe radiale Achslasten zu tragen im Stande ist und welches zum anderen möglichst geringe Reibverluste bei Geradeausfahrt eines Karftfahrzeugs bedingt. Die Aufgabe wird gelöst durch eine Radlagereinheit gemäß Patentanspruch 1. Eine erfindungsgemäße Radlagereinheit umfasst ein Radlager, mit einem Innenring mit Innenringlaufbahn(en), mit einem Außenring mit Außenringlaufbahn(en), und mit einer Mehrzahl von zwischen Innenring und Außenring angeordneten, in einem Käfig beabstandet gehaltenen, Wälzkörpern, wobei gemäß der Erfindung Wälzkörper einer ersten Bauart derart ausgebildet sind, dass eine Kugel in einer Zylinderhohlrolle beweglich angeordnet ist, und wobei Wälzkörper einer zweiten Bauart als Kugel ausgebildet sind. Erfindungsgemäß sind die Wälzkörper dabei in zwei parallelen Wälzkörperreihen angeordnet, derart, dass in jeder Wälzkörperreihe abwechselnd Wälzkörper der ersten Bauart und Wälzkörper der zweiten Bauart aufeinanderfolgen, wobei die Wälzkörper der beiden Wälzkörperreihen versetzt zueinander angeordnet sind, derart, dass axial benachbarte Wälzkörper verschiedener Wälzkörperreihen stets unterschiedlicher Bauart sind. Durch den erfindungsgemäßen Aufbau wird erreicht, dass eine reine Radiallast im Fahrbetrieb (z.B. Geradeausfahrt) ausschließlich oder nahezu ausschließlich von den als Kugeln ausgebildeten Wälzkörpern getragen und somit eine stark reduzierte Reibung erreicht wird. Die Kugeln der Wälzkörper zweiter Bauart weisen dafür bevorzugt einen Durchmesser auf, der kleiner bemessen ist als der Durchmesser der Zylinderhohlrollen der Wälzkörper der ersten Bauart. Bevorzugt weist der Innenring zumindest zwei radiale Innenringlaufbahnen auf und ferner, in seinem Radlagerflansch ausgebildet, zumindest eine erste axiale Innenringlaufbahn auf. Durch diese Bauweise wird die sehr kompakte Bauweise weiter unterstützt und eine hohe Steifigkeit erreicht. In einer besonders bevorzugten Weiterbildung der Erfindung ist, gegenüberliegend der ersten axialen Innringlaufbahn, eine zweite axiale Innenringlaufbahn in einer Gelenkglocke ausgebildet, so dass in axialer Richtung gesehen auf der einen Seite (in Richtung Fahrzeugrad orientiert) ein Radlagerflansch mit einer ersten Innenringlaufbahn und auf der anderen Seite (vom Fahrzeugrad weg orientiert) eine Gelenkglocke mit einer zweiten Innenringlaufbahn angeordnet ist. Die Gelenkglocke kann dabei ebenfalls als integraler Bestandteil der Radlagereinheit ausgebildet sein. In einer anderen Weiterbildung der Erfindung kann eine zweite axiale Innenringlaufbahn anstatt in der Gelenkglocke in einer separaten Wellenscheibe ausgebildet sein. In diesem Fall ist auch die Gelenkglocke kein integraler Bestandteil der Radlagereinheit. Durch die erfindungsgemäße Radlagereinheit wird eine äußerst kompakte Bauform ermöglicht, die zugleich hohe axiale und radiale Kräfte aufzunehmen in der Lage ist und dabei sehr verwindungssteif ausgebildet ist. Ein zusätzlicher Käfig für die als Kugeln ausgebildeten Wälzkörper ist zumindest für die erste erfindungsgemäße Ausführung nicht erforderlich, da hier die Kugeln in der Zylinderhohlrolle geführt sind. Die Erfindung wird nachfolgend anhand eines Ausführungsbeispiels näher erläutert. Es zeigen: 1 eine erfindungsgemäße Radlagereinheit, in einer ersten Ausführungsform, in einem ersten Teilschnitt (Axial-Teilschnitt) in schematischer Darstellung, und2 die erfindungsgemäße Radlagereinheit gemäß 1 in einem zweiten Teilschnitt (Radial-Teilschnitt) in schematischer Darstellung. Gemäß 1 umfasst eine Radlagereinheit 1 ein Radlager 2 mit einem Innenring 3, einem Außenring 5 sowie zwischen Innenring 3 und Außenring 5 angeordnete Wälzkörper 7. Der Kerngedanke der Erfindung besteht darin, dass Wälzkörper 7 unterschiedlicher Bauart sich in einer Wälzkörperreihe abwechseln und in zwei benachbarten Wälzkörperreihen sich stets, axial benachbart, Wälzkörper 7 unterschiedlicher Bauart gegenüberstehen. Dabei sind Wälzkörper 7 einer ersten Bauart derart ausgebildet, dass eine Kugel 9 in einer Zylinderhohlrolle 10 beweglich angeordnet ist, und sind Wälzkörper 7 einer zweiten Bauart als Kugel 9 ausgebildet. Die Wälzkörper 7 sind in zwei parallelen Wälzkörperreihen angeordnet, derart, dass in jeder Wälzkörperreihe abwechselnd Wälzkörper 7 der ersten Bauart und Wälzkörper 7 der zweiten Bauart aufeinanderfolgen. Die Wälzkörper 7 der beiden Wälzkörperreihen sind dabei versetzt zueinander angeordnet, derart, dass axial benachbarte Wälzkörper 7 verschiedener Wälzkörperreihen stets unterschiedlicher Bauart sind. Bevorzugt wird eine axiale Laufbahn 11 in einer Gelenkglocke 12 gebildet, wobei die Gelenkglocke 12 als integraler Bestandteil der Radlagereinheit ausgebildet sein kann. Der Außenring 5 weist in radialer Richtung zwei parallele Außenringlaufbahnen 6 auf, über die insbesondere die als Zylinderhohlrollen 10 ausgebildeten Wälzkörper 7 abrollen (Radiallager). Die beiden Außenringlaufbahnen 6 sind über einen mittigen Trennsteg 13 in axialer Richtung getrennt. Der Trennsteg 13 weist gegenüberliegend in axialer Richtung weitere Laufbahnen für die als Kugel 9 ausgebildeten Wälzkörper auf. Radseitig weist der Innenring 3 einen Radnabenflansch 8 auf, wobei der Innenring 3 sowohl die Innenringlaufbahnen 4 für die Zylinderhohlrollen 10 in radialer Richtung als auch eine Innenringlaufbahn 4 in axialer Richtung für die Kugeln 9 integriert. Gegenüberliegend, axial vom Radnabenflansch 8 weg orientiert, ist die letzte in axialer Richtung benötigte Laufbahn (hier ebenfalls aufgrund der Funktion als Innenringlaufbahn 11 bezeichnet) in der Gelenkglocke 12 (auch als Radglocke bekannt) integriert. Alternativ (nicht dargestellt) kann die letzte benötigte axiale Laufbahn auch in einer separaten Wellenscheibe ausgebildet sein. Während bei der gezeigten Ausführungsform gemäß 1 das Radlager 2 über eine Zentralschraube an die Gelenkglocke 12 angebunden ist, kann das Radlager 2 alternativ über einen Presssitz radial auf einem zylindrischen Vorsprung der Gelenkglocke 12 befestigt sein. In dem Radial-Teilschnitt gemäß 2 ist zu erkennen, dass sich die Wälzkörper 7 unterschiedlicher Bauart innerhalb einer Wälzkörperreihe bzw. Wälzkörperringreihe jeweils abwechseln und auf einen als Kugel 9 ausgebildeten Wälzkörper 7 ein als Kombinationswälzkörper mit einer in einer Zylinderhohlrolle 10 angeordneten Kugel 9 ausgeführter Wälzkörper 7 folgt. Im Axial-Teilschnitt gemäß 1 ist zu erkennen, dass zwei axial benachbarte Wälzkörperreihen (die in Anzahl und Anordnung der einzelnen Wälzkörper 7 bevorzugt identisch aufgebaut sind) jeweils derart versetzt zueinander angeordnet sind, dass axial benachbarte Wälzkörper 7 stets unterschiedlicher Bauart sind. Bezugszeichenliste 1Radlagereinheit2Radlager3Innenring4Innenringlaufbahn (axial/Radnabenflansch; radial/Innenring)5Außenring6Außenringlaufbahn7Wälzkörper8Radnabenflansch9Kugel10Zylinderhohlrolle11Innenringlaufbahn (axial/Gelenkglocke)12Gelenkglocke13Trennsteg [EN DE102018127456A1]: The present invention relates to a wheel bearing unit comprising a two-row wheel bearing, with an inner ring with inner ring raceways, with an outer ring with outer ring raceways, and with a plurality of rolling elements arranged between the inner ring and outer ring and held apart in a cage. The wheel bearing unit is preferably designed with a wheel hub flange which is designed as an integral part of the inner ring. Wheel bearings in vehicles serve to allow the vehicle wheels to rotate relative to the chassis and must absorb radial and axial forces that occur. The radial forces can arise from the weight of the vehicle and the axial forces from lateral forces, for example when a vehicle is cornering. There are already a large number of different wheel bearing configurations known from the prior art for absorbing radial and axial forces in wheel bearings. Depending on the type of wheel bearing, the rolling elements have the shape of a ball or a roller. They roll on the raceways of the inner ring and the outer ring and have the task of transferring the force acting on the wheel bearing from the outer ring to the inner ring and vice versa. Friction occurs when the wheel bearing is turned. The rolling elements must therefore be lubricated with lubricants, such as grease or lubricating oil, in order to keep the wheel bearing functional. The wheel bearings in modern vehicles are usually designed so that they are maintenance-free, which is usually achieved with a grease filling that ensures sufficient lubrication of the rolling elements over the entire life of the wheel bearing. Appropriate sealing elements are provided so that no lubricant can escape from the wheel bearing or dirt particles can enter the bearing. Gaskets for wheel bearings usually have several sealing lips that seal the contact surface with the rotating bearing ring - depending on the design, the inner ring or the outer ring. When they are touched, there is friction, which is necessary on the one hand to ensure adequate tightness, but on the other hand is undesirable because it noticeably increases the wheel bearing friction. The cage is designed such that the rolling element balls and / or the rolling element rollers are spaced apart from one another so that, for example, the friction and heat development of the rolling elements is kept as low as possible. Furthermore, the cage keeps the rolling element balls and / or rolling element rollers at a fixed distance from one another during the rolling process, as a result of which a uniform load distribution can be achieved. The cage can be formed from a plastic or plastic composite or from metal or a metal composite. Wheel bearings that are used on driven axles are fastened in or on the axle support. In the case of simple bearing types, the wheel bearing is typically pressed into the axle carrier with its outer ring. Further developments of wheel bearings to so-called wheel bearing units or wheel bearing modules can have a flange in the form of a fastening flange, for example for fastening to an axle carrier, and / or a flange in the form of a wheel hub flange as integral components. Wheel bearings that are used on non-driven axles are basically identical in their function. The main difference is that these wheel bearings are not driven by a drive shaft, but are arranged on a fixed axle carrier. Due to the different designs, both the outer ring and the inner ring can rotate - the other bearing ring is fixed. A large number of wheel bearings and wheel bearing units are known from the prior art. A wide variety of new types of wheel bearings are described in the current publications, such as the applicant's sales or technology brochures. As a rule, angular contact ball bearings are used for wheel bearing units. If the loads become too great, such as radial loads for trucks or the like, tapered roller bearing units are used, which, however, on the one hand result in increased friction when driving straight ahead and on the other hand require a more complicated and expensive manufacturing process. The object of the present invention is to provide a wheel bearing for trucks which, on the one hand, is capable of bearing high radial axle loads and, on the other hand, causes the lowest possible frictional losses when driving a soft vehicle in a straight line. The object is achieved by a wheel bearing unit according to claim 1. A wheel bearing unit according to the invention comprises a wheel bearing, with an inner ring with an inner ring raceway (s), with an outer ring with an outer ring raceway (s), and with a plurality of rolling elements arranged between the inner ring and the outer ring and spaced apart in a cage, in accordance with the invention rolling elements one first type are designed such that a ball is movably arranged in a hollow cylindrical roller, and rolling elements of a second type are designed as a ball. According to the invention, the rolling elements are arranged in two parallel rows of rolling elements, such that rolling elements of the first type and rolling elements of the second type follow one another alternately in each rolling element row, the rolling elements of the two rows of rolling elements being arranged offset from one another, such that axially adjacent rolling elements of different rolling element rows are always different Are.The structure according to the invention ensures that a pure radial load in driving operation (eg driving straight ahead) is carried exclusively or almost exclusively by the rolling elements designed as balls and thus a greatly reduced friction is achieved. For this purpose, the balls of the rolling elements of the second type preferably have a diameter which is smaller than the diameter of the cylindrical hollow rollers of the rolling elements of the first type. The inner ring preferably has at least two radial inner ring raceways and, furthermore, formed in its wheel bearing flange, at least one first axial inner ring raceway. This design further supports the very compact design and achieves high rigidity. In a particularly preferred development of the invention, opposite the first axial inner ring raceway, a second axial inner ring raceway is formed in an articulated bell, so that, viewed in the axial direction, on one side (oriented in the direction of the vehicle wheel) a wheel bearing flange with a first inner ring raceway and on the other Side (oriented away from the vehicle wheel) is an articulated bell with a second inner ring raceway. The joint bell can also be formed as an integral part of the wheel bearing unit. In another development of the invention, a second axial inner ring raceway can be formed in a separate shaft washer instead of in the joint bell. In this case, the joint bell is not an integral part of the wheel bearing unit. The wheel bearing unit according to the invention enables an extremely compact design which is capable of absorbing high axial and radial forces at the same time and is designed to be very torsion-resistant. An additional cage for the rolling bodies designed as balls is not necessary, at least for the first embodiment according to the invention, since the balls are guided in the hollow cylindrical roller here. The invention is explained in more detail below using an exemplary embodiment. Show it:1 a wheel bearing unit according to the invention, in a first embodiment, in a first partial section (axial partial section) in a schematic representation, and2 the wheel bearing unit according to the invention 1 in a second partial section (radial partial section) in a schematic representation. According to 1 includes a wheel bearing unit 1 a wheel bearing 2 with an inner ring 3, an outer ring 5 and between the inner ring 3 and outer ring 5 arranged rolling elements 7. The main idea of ​​the invention is that rolling elements7 different designs alternate in one row of rolling elements and in two adjacent rows of rolling elements there are always axially adjacent rolling elements 7 face different types. There are rolling elements7 a first type such that a ball 9 in a hollow cylindrical roller 10 is movably arranged, and are rolling elements 7 a second type as a ball 9 educated. The rolling elements7 are arranged in two parallel rows of rolling elements, such that rolling elements alternate in each row of rolling elements 7 the first type and rolling elements 7 the second type in succession. The rolling elements7 of the two rows of rolling elements are arranged offset to one another, such that axially adjacent rolling elements 7 different rows of rolling elements are always of different types. An axial raceway is preferred 11 in an articulated bell 12 formed, the joint bell 12 can be formed as an integral part of the wheel bearing unit. The outer ring 5 has two parallel outer raceways in the radial direction 6 on, in particular the as the hollow cylindrical rollers 10 trained rolling elements 7 unroll (radial bearing). The two outer ring raceways6 are over a central separator 13 separated in the axial direction. The divider13 has opposite tracks in the axial direction for the as a ball 9 trained rolling elements. The inner ring has on the wheel side3 a wheel hub flange 8 on, with the inner ring 3 both the inner ring raceways 4 for the hollow cylindrical rollers 10 in the radial direction as well as an inner ring raceway 4 in the axial direction for the balls 9 integrated. Opposite, axially from the wheel hub flange8 oriented away is the last raceway required in the axial direction (here too, due to its function as an inner raceway 11 designated) in the joint bell 12 (also known as a wheel bell) integrated. Alternatively (not shown), the last required axial raceway can also be formed in a separate shaft washer. While according to the embodiment shown 1 the wheel bearing 2 via a central screw to the joint bell 12 is connected, the wheel bearing 2 alternatively via a press fit radially on a cylindrical projection of the joint bell 12 be attached. In the radial partial section according to 2 it can be seen that the rolling elements 7 of different types alternate within a row of rolling elements or rolling rings and one as a ball 9 trained rolling elements 7 one as a combination roller with one in a hollow cylindrical roller 10 arranged ball 9 executed rolling elements 7 follows. According to the partial axial section1 it can be seen that two axially adjacent rows of rolling elements (the number and arrangement of the individual rolling elements 7 are preferably constructed identically) are each offset such that axially adjacent rolling elements 7 are always of different types. Reference list 1 Wheel bearing unit 2 Wheel bearings 3 Inner ring 4 Inner ring raceway (axial / wheel hub flange; radial / inner ring) 5 Outer ring 6 Outer ring raceway 7 Rolling elements 8 Wheel hub flange 9 Bullet 10 Hollow cylinder roller 11 Inner ring raceway (axial / joint bell) 12 Hinged bell 13 Separator
[KO KR20200048651A]: 휠 어셈블리 [EN KR20200048651A]: WHEEL ASSEMBLY | [KO KR20200048651A]: 휠을 구동하는 모터 어셈블리가 휠 외부에 착탈 가능하게 장착되는 휠 어셈블리를 제공한다. 휠 어셈블리는 타이어가 장착되어 있는 휠, 상기 휠에 마련되며, 상기 휠과 차량을 연결하는 차축을 중심으로 상기 휠이 회전되도록 하는 제1기어, 상기 휠 외부에 착탈 가능하게 장착되어 상기 휠을 회전시키는 모터 어셈블리 및 상기 휠과 상기 모터 어셈블리를 회전 가능하게 연결하며, 상기 차축을 갖는 베어링 유닛을 포함하며, 상기 모터 어셈블리는, 상기 차축에 착탈 가능하게 고정되는 이너 케이지, 상기 이너 케이지에 장착되는 공기청정 유닛 및 상기 이너 케이지에 장착되며, 상기 제1기어를 회전시키는 제2기어를 갖는 모터를 포함한다. [EN KR20200048651A]: Provided is a wheel assembly in which a motor assembly driving a wheel is detachably mounted outside the wheel. According to the present invention, the wheel assembly comprises: a wheel with a tire; a first gear provided on the wheel and configured to rotate the wheel around an axle connecting the wheel and a vehicle; a motor assembly detachably mounted outside the wheel to rotate the wheel; and a bearing unit rotatably connecting the wheel and the motor assembly and having the axle. The motor assembly includes: an inner cage detachably fixed to the axle; an air cleaning unit mounted on the inner cage; and a motor mounted on the inner cage and having a second gear rotating the first gear. | KR20200048651A | 2020-05-08 | KR20180130951A | 2018-10-30 | KR20180130951A, 2018-10-30 | KR20200048651A: 2020-05-08 | HYUNDAI MOTOR CO LTD KIA MOTORS CORP | PARK HYUN SOO HWANG SEONG WOOK CHO HYUNG WOOK KIM DONGJIN PARK JONG MIN LEE HANKI KIM DO HEE KOOK JAE CHANG JANG HWAYONG | B60K7/00: I B60B35/12: I B60B35/18: I H02K7/08: I H02K7/114: I | B60B35/122: I B60B35/18: I B60K7/0007: I H02K7/085: I H02K7/114: I |  |  | [KO KR20200048651A]: 타이어가 장착되어 있는 휠; 상기 휠에 마련되며, 상기 휠과 차량을 연결하는 차축을 중심으로 상기 휠이 회전되도록 하는 제1기어; 상기 휠 외부에 착탈 가능하게 장착되어 상기 휠을 회전시키는 모터 어셈블리; 및 상기 휠과 상기 모터 어셈블리를 회전 가능하게 연결하며, 상기 차축을 갖는 베어링 유닛;을 포함하며, 상기 모터 어셈블리는, 상기 차축에 착탈 가능하게 고정되는 이너 케이지; 상기 이너 케이지에 장착되는 공기청정 유닛; 및 상기 이너 케이지에 장착되며, 상기 제1기어를 회전시키는 제2기어를 갖는 모터; 를 포함하는 휠 어셈블리. 제 1 항에 있어서, 상기 공기청정 유닛은 상기 차축에 착탈 가능하게 고정되는 베이스와, 상기 베이스에 장착되는 공기청정기와, 상기 베이스에 장착되어 상기 모터 및 공기청정기를 제어하는 제어기와, 상기 베이스에 장착되어 상기 모터 및 공기청정기를 작동시키는 배터리를 포함하는 휠 어셈블리. 제 2 항에 있어서, 상기 차축에 고정되는 상기 이너 케이지 및 공기청정 유닛의 이탈이 방지되도록 하는 이탈방지부재를 더 포함하는 휠 어셈블리. 제 2 항에 있어서, 상기 모터는 한 쌍으로 마련되며, 상기 공기청정 유닛은 상기 공기청정기 및 제어기가 상기 한 쌍의 모터 사이의 공간 중 일측에 배치되고 상기 배터리가 상기 한 쌍의 모터 사이의 공간 중 타측에 배치되는 휠 어셈블리. 제 1 항에 있어서, 상기 모터에 의해 상기 제2기어가 회전되면, 상기 제2기어와 치합되는 상기 제1기어가 회전되어 상기 휠이 회전되는 휠 어셈블리. 타이어가 장착되어 있는 휠; 상기 휠 외부에 착탈 가능하게 장착되어 상기 휠을 회전시키는 모터 어셈블리; 및 상기 휠과 상기 모터 어셈블리를 회전 가능하게 연결하며, 상기 휠과 차량을 연결하는 차축을 갖는 베어링 유닛;을 포함하며, 상기 모터 어셈블리는, 상기 휠에 착탈 가능하게 고정되며, 상기 차축을 중심으로 상기 휠이 회전되도록 하는 제1기어를 갖는 아우터 케이지; 상기 차축에 고정되는 이너 케이지; 상기 이너 케이지에 장착되는 공기청정 유닛; 및 상기 이너 케이지에 장착되며, 상기 제1기어를 회전시키는 제2기어를 갖는 모터; 를 포함하는 휠 어셈블리. 제 6 항에 있어서, 상기 공기청정 유닛은 공기청정기와, 상기 모터 및 공기청정기를 제어하는 제어기와, 상기 모터 및 공기청정기를 작동시키는 배터리를 포함하는 휠 어셈블리. 제 6 항에 있어서, 상기 차축에 고정되는 상기 이너 케이지의 이탈이 방지되도록 하는 이탈방지부재를 더 포함하는 휠 어셈블리. 제 6 항에 있어서, 상기 모터에 의해 상기 제2기어가 회전되면, 상기 제2기어와 치합되는 상기 제1기어가 회전되고, 상기 제1기어가 회전되면 상기 아우터 케이지가 고정된 상기 휠이 회전되는 휠 어셈블리. [EN KR20200048651A]: A tire-mounted wheel; A first gear provided on the wheel and configured to rotate the wheel around an axle connecting the wheel and the vehicle; A motor assembly detachably mounted outside the wheel to rotate the wheel; And a bearing unit rotatably connecting the wheel and the motor assembly and having the axle, wherein the motor assembly includes an inner cage detachably fixed to the axle; An air cleaning unit mounted on the inner cage; And a motor mounted on the inner cage and having a second gear rotating the first gear. Wheel assembly comprising a. The air cleaning unit according to claim 1, wherein the air cleaning unit includes a base detachably fixed to the axle, an air cleaner mounted on the base, a controller mounted on the base to control the motor and air cleaner, and the base. A wheel assembly comprising a battery mounted to operate the motor and air purifier. The wheel assembly according to claim 2, further comprising a release preventing member that prevents separation of the inner cage and the air cleaning unit fixed to the axle. According to claim 2, The motor is provided in a pair, the air cleaning unit is the air purifier and the controller is disposed on one side of the space between the pair of motors and the battery is the space between the pair of motors Wheel assembly placed on the other side. The wheel assembly of claim 1, wherein when the second gear is rotated by the motor, the first gear meshing with the second gear is rotated to rotate the wheel. A tire-mounted wheel; A motor assembly detachably mounted outside the wheel to rotate the wheel; And a bearing unit rotatably connecting the wheel and the motor assembly and having an axle connecting the wheel and the vehicle, wherein the motor assembly is detachably fixed to the wheel and centered on the axle An outer cage having a first gear to rotate the wheel; An inner cage fixed to the axle; An air cleaning unit mounted on the inner cage; And a motor mounted on the inner cage and having a second gear rotating the first gear. Wheel assembly comprising a. The wheel assembly according to claim 6, wherein the air cleaning unit comprises an air cleaner, a controller for controlling the motor and the air cleaner, and a battery for operating the motor and the air cleaner. The wheel assembly according to claim 6, further comprising a departure preventing member to prevent departure of the inner cage fixed to the axle. According to claim 6, When the second gear is rotated by the motor, the first gear meshing with the second gear is rotated, and when the first gear is rotated, the wheel in which the outer cage is fixed is rotated. Wheel assembly. | [KO KR20200048651A]: 휠 어셈블리{WHEEL ASSEMBLY} 본 발명은 휠을 구동하는 모터 어셈블리가 휠 외부에 착탈 가능하게 장착되는 휠 어셈블리에 관한 것이다. 일반적으로 차량은 차륜을 구동시켜 도로를 주행하는 기계로, 차량에는 탑승자 보호, 운행 보조 및 승차감의 향상을 위한 다양한 장치들이 탑재되어 있다. 화석 연료가 고갈되어 감에 따라 휘발유, 경우 등과 같은 화석 연료를 사용하는 차량 대신에 배터리에 저장된 전기 에너지를 이용하여 모터를 구동하는 전기 자동차의 개발이 이루어지고 있다. 전기 자동차는 재충전 가능한 배터리에 저장된 전기 에너지만을 이용하여 모터를 구동하는 순수 전기 차랑과, 수소연료를 사용하는 연료전지를 이용하여 모터를 구동하는 연료 전지 차량과, 화석 연료를 이용하여 엔진을 구동하고 전기를 이용하여 모터를 구동함으로써 엔진과 모터를 병용하는 하이브리드 차량 등으로 구분될 수 있다. 전기 자동차에는 올인휠이 사용되는데, 올인휠의 경우 모터가 휠 내부에 장착되어 있기 때문에, 모터의 교체를 위해서는 휠을 분리하여야 하는 불편함이 있다. 본 발명의 일 측면은 휠을 구동하는 모터 어셈블리가 휠 외부에 착탈 가능하게 장착되는 휠 어셈블리를 제공한다. 본 발명의 일실시예에 따른 휠 어셈블리는 타이어가 장착되어 있는 휠, 상기 휠에 마련되며, 상기 휠과 차량을 연결하는 차축을 중심으로 상기 휠이 회전되도록 하는 제1기어, 상기 휠 외부에 착탈 가능하게 장착되어 상기 휠을 회전시키는 모터 어셈블리 및 상기 휠과 상기 모터 어셈블리를 회전 가능하게 연결하며, 상기 차축을 갖는 베어링 유닛을 포함하며, 상기 모터 어셈블리는, 상기 차축에 착탈 가능하게 고정되는 이너 케이지, 상기 이너 케이지에 장착되는 공기청정 유닛 및 상기 이너 케이지에 장착되며, 상기 제1기어를 회전시키는 제2기어를 갖는 모터를 포함한다. 상기 공기청정 유닛은 상기 차축에 착탈 가능하게 고정되는 베이스와, 상기 베이스에 장착되는 공기청정기와, 상기 베이스에 장착되어 상기 모터 및 공기청정기를 제어하는 제어기와, 상기 베이스에 장착되어 상기 모터 및 공기청정기를 작동시키는 배터리를 포함할 수 있다. 상기 차축에 고정되는 상기 이너 케이지 및 공기청정 유닛의 이탈이 방지되도록 하는 이탈방지부재를 더 포함할 수 있다. 상기 모터는 한 쌍으로 마련되며, 상기 공기청정 유닛은 상기 공기청정기 및 제어기가 상기 한 쌍의 모터 사이의 공간 중 일측에 배치되고 상기 배터리가 상기 한 쌍의 모터 사이의 공간 중 타측에 배치될 수 있다. 상기 모터에 의해 상기 제2기어가 회전되면, 상기 제2기어와 치합되는 상기 제1기어가 회전되어 상기 휠이 회전될 수 있다. 또한, 본 발명의 다른 실시예에 따른 휠 어셈블리는 타이어가 장착되어 있는 휠, 상기 휠 외부에 착탈 가능하게 장착되어 상기 휠을 회전시키는 모터 어셈블리 및 상기 휠과 상기 모터 어셈블리를 회전 가능하게 연결하며, 상기 휠과 차량을 연결하는 차축을 갖는 베어링 유닛을 포함하며, 상기 모터 어셈블리는, 상기 휠에 착탈 가능하게 고정되며, 상기 차축을 중심으로 상기 휠이 회전되도록 하는 제1기어를 갖는 아우터 케이지, 상기 차축에 고정되는 이너 케이지, 상기 이너 케이지에 장착되는 공기청정 유닛 및 상기 이너 케이지에 장착되며, 상기 제1기어를 회전시키는 제2기어를 갖는 모터를 포함한다. 상기 공기청정 유닛은 공기청정기와, 상기 모터 및 공기청정기를 제어하는 제어기와, 상기 모터 및 공기청정기를 작동시키는 배터리를 포함할 수 있다. 상기 차축에 고정되는 상기 이너 케이지의 이탈이 방지되도록 하는 이탈방지부재를 더 포함할 수 있다. 상기 모터에 의해 상기 제2기어가 회전되면, 상기 제2기어와 치합되는 상기 제1기어가 회전되고, 상기 제1기어가 회전되면 상기 아우터 케이지가 고정된 상기 휠이 회전될 수 있다. 본 발명의 실시예들에 따르면, 모터 어셈블리가 휠 외부에 착탈 가능하게 장착되어 모터의 교체가 용이할 수 있다. 또한, 휠 어셈블리 내에 공기청정기가 마련되어 휠 어셈블리의 교체만으로 환경차의 기능을 구현할 수 있다. 도 1은 본 발명의 일실시예에 따른 휠 어셈블리를 개략적으로 도시한 사시도. 도 2는 본 발명의 일실시예에 따른 휠 어셈블리의 개략적인 분해사시도. 도 3은 본 발명의 일실시예에 따른 휠 어셈블리를 개략적으로 도시한 단면도. 도 4는 도 3에 도시된 휠 어셈블리에서 모터 어셈블리가 분리된 모습을 개략적으로 도시한 도면. 도 5는 본 발명의 다른 실시예에 따른 휠 어셈블리를 개략적으로 도시한 단면도. 도 6은 도 5에 도시된 휠 어셈블리에서 모터 어셈블리가 분리된 모습을 개략적으로 도시한 도면. 본 명세서에 기재된 실시예와 도면에 도시된 구성은 개시된 발명의 바람직한 일 예에 불과할 뿐이며, 본 출원의 출원시점에 있어서 본 명세서의 실시예와 도면을 대체할 수 있는 다양한 변형 예들이 있을 수 있다. 또한, 본 명세서의 각 도면에서 제시된 동일한 참조번호 또는 부호는 실질적으로 동일한 기능을 수행하는 부품 또는 구성요소를 나타낸다. 또한, 본 명세서에서 사용한 용어는 실시예를 설명하기 위해 사용된 것으로, 개시된 발명을 제한 및/또는 한정하려는 의도가 아니다. 단수의 표현은 문맥상 명백하게 다르게 뜻하지 않는 한, 복수의 표현을 포함한다. 본 명세서에서, "포함하다" 또는 "가지다"등의 용어는 명세서상에 기재된 특징, 숫자, 단계, 동작, 구성요소, 부품 또는 이들을 조합한 것이 존재함을 지정하려는 것이지, 하나 또는 그 이상의 다른 특징들이나 숫자, 단계, 동작, 구성요소, 부품 또는 이들을 조합한 것들의 존재 또는 부가 가능성을 미리 배제하지 않는다. 또한, 본 명세서에서 사용한 "제1", "제2" 등과 같이 서수를 포함하는 용어는 다양한 구성요소들을 설명하는데 사용될 수 있지만, 상기 구성요소들은 상기 용어들에 의해 한정되지는 않으며, 상기 용어들은 하나의 구성요소를 다른 구성요소로부터 구별하는 목적으로만 사용된다. 예를 들어, 본 발명의 권리 범위를 벗어나지 않으면서 제1 구성요소는 제2 구성요소로 명명될 수 있고, 유사하게 제2 구성요소도 제1 구성요소로 명명될 수 있다. "및/또는"이라는 용어는 복수의 관련된 기재된 항목들의 조합 또는 복수의 관련된 기재된 항목들 중의 어느 항목을 포함한다. 한편, 하기의 설명에서 사용된 용어 "선단", "후단", "상부", "하부", "상단" 및 "하단"등은 도면을 기준으로 정의한 것이며, 이 용어에 의하여 각 구성요소의 형상 및 위치가 제한되는 것은 아니다. 이하에서는 본 발명에 따른 실시예들을 첨부된 도면을 참조하여 상세히 설명하도록 한다. 도 1은 본 발명의 일실시예에 따른 휠 어셈블리를 개략적으로 도시한 사시도이고, 도 2는 본 발명의 일실시예에 따른 휠 어셈블리의 개략적인 분해사시도이고, 도 3은 본 발명의 일실시예에 따른 휠 어셈블리를 개략적으로 도시한 단면도이고, 도 4는 도 3에 도시된 휠 어셈블리에서 모터 어셈블리가 분리된 모습을 개략적으로 도시한 도면이다. 도 1 내지 도 4에 도시된 바와 같이, 휠 어셈블리는 타이어(111)가 장착되는 휠(110)과, 휠(110)을 구동시키는 모터 어셈블리(120)와, 휠(110)과 모터 어셈블리(120)를 회전 가능하게 연결하는 베어링 유닛(160)을 포함할 수 있다. 휠(110)은 외주면에 장착되는 타이어(111)와, 휠(110)과 베어링 유닛(160)의 체결을 위한 제1체결홀(113)과, 휠(110)에 마련되어 휠(110)을 회전시키는 제1기어(115)를 포함할 수 있다. 제1체결홀(113)은 하기할 베어링 유닛(160)의 제2체결홀(163)과 대응되는 위치에 마련되며, 휠(110)과 베어링 유닛(160)은 제1체결홀(113) 및 제2체결홀(163)에 삽입되는 볼트(B)에 의해 체결될 수 있다. 제1기어(115)는 하기할 모터(150)의 제2기어(151)와 치합되며, 모터(150)에 의해 회전되는 제2기어(151)에 의해 회전되어 하기할 차축(161)을 중심으로 휠(110)을 회전시킬 수 있다. 모터 어셈블리(120)는 차축(161)에 고정되는 이너 케이지(130)와, 이너 케이지(130)에 장착되어 공기를 정화시키는 공기청정 유닛(140)과, 이너 케이지(130)에 장착되어 휠(110)을 구동하는 모터(150)를 포함할 수 있다. 이너 케이지(130)에는 공기청정 유닛(140)과 모터(150)가 장착되며, 이너 케이지(130)는 차축(161)에 착탈 가능하게 고정되는 제1차축 고정부(131)를 포함할 수 있다. 이너 케이지(130)가 차축(161)에 착탈 가능하게 고정되기 때문에, 모터(150)의 교환을 위해 휠 어셈블리 전체를 차량으로부터 분리할 필요 없이, 차축(161)에서 이너 케이지(130)만 분리하여 모터(150)를 교환할 수 있다. 공기청정 유닛(140)은 이너 케이지(130)에 장착되며, 차축(161)에 착탈 가능하게 고정되는 베이스(141)와, 베이스(141)에 장착되는 공기청정기(145)와, 공기청정기(145)를 제어하는 제어기(147)와, 공기청정기(145)를 작동시키는 배터리(148)를 포함할 수 있다. 베이스(141)는 이너 케이지(130)에 장착되며 차축(161)에 착탈 가능하게 고정되는 제2차축 고정부(143)를 포함할 수 있다. 베이스(141)에는 공기청정기(145)와, 제어기(147)와, 배터리(148)와, 인버터(149)가 장착될 수 있다. 공기청정기(145)는 배터리(148)에 의해 작동되어 공기를 정화시킬 수 있다. 배터리(148)는 공기청정기(145) 및 모터(150)를 구동시키며, 인버터(149)는 배터리(148)에서 전달받는 충전 전압에 대응하여 직류(DC) 전압을 3상의 교류(AC) 전압으로 변환하고 변환된 3상의 AC전압을 모터(150)에 인가할 수 있다. 즉, 인버터(149)는 모터(150)의 구동 전력 출력 시, 목표 주행 속도에 대응하는 구동 모터(150)의 구동 전력을 출력할 수 있다. 여기서, 모터(150)의 구동 전력은 목표 속도에 대응하는 전류를 출력하기 위한 스위칭 신호 및 목표 주행 속도에 대응하는 전압을 출력하기 위한 스위칭 신호일 수 있다. 이러한 인버터(149)는 복수 개의 스위치 소자를 포함할 수 있고, 복수 개의 스위치 소자에 각각 연결된 다이오드를 더 포함할 수 있다. 인버터(149)는 차량의 회생 제동 모드 시 모터(150)의 회생 에너지를 배터리(148)로 전달하여 배터리(148)가 충전될 수 있도록 한다. 모터(150)는 이너 케이지(130)에 장착되며, 제1기어(115)를 회전시키는 제2기어(151)를 포함할 수 있다. 모터(150)는 한 쌍으로 마련될 수 있으며, 공기청정기(145) 및 제어기(147)는 한 쌍의 모터(150) 사이의 공간 중 일측에 배치되고, 배터리(148) 및 인버터(149)는 한 쌍의 모터(150) 사이의 공간 중 타측에 배치될 수 있다. 도면 상에는 모터(150)가 한 쌍으로 마련되는 것으로 도시되어 있지만, 이에 한정되는 것은 아니다. 모터(150)에 의해 제2기어(151)가 회전되면, 제2기어(151)와 치합되는 제1기어(115)가 회전되어 휠(110)이 회전될 수 있다. 베어링 유닛(160)은 휠(110)과 모터 어셈블리(120)를 회전 가능하게 연결할 수 있다. 베어링 유닛(160)은 차축(161)과, 볼트(B)에 의해 휠(110)에 체결되는 제2체결홀(163)과, 모터(150)의 회전 시 휠(110)이 회전될 수 있도록 하는 베어링(165)을 포함할 수 있다. 휠 어셈블리는 차축(161)에 고정되는 이너 케이지(130) 및 공기청정 유닛(140)의 이탈이 방지되도록 하는 이탈방지부재(170)를 더 포함할 수 있다. 도 5는 본 발명의 다른 실시예에 따른 휠 어셈블리를 개략적으로 도시한 단면도이고, 도 6은 도 5에 도시된 휠 어셈블리에서 모터 어셈블리가 분리된 모습을 개략적으로 도시한 도면이다. 도 5 내지 도 6에 도시된 바와 같이, 휠 어셈블리는 타이어(211)가 장착되는 휠(210)과, 휠(210)을 구동시키는 모터 어셈블리(220)와, 휠(210)과 모터 어셈블리(220)를 회전 가능하게 연결하는 베어링 유닛(270)을 포함할 수 있다. 휠(210)은 외주면에 장착되는 타이어(211)와, 휠(210)과 베어링 유닛(270)의 체결을 위한 제1체결홀(213)과, 하기할 아우터 케이지(230)에 착탈 가능하게 고정되는 제1고정부(215)를 포함할 수 있다. 제1체결홀(213)은 하기할 베어링 유닛(270)의 제2체결홀(273)과 대응되는 위치에 마련되며, 휠(210)과 베어링 유닛(270)은 제1체결홀(213) 및 제2체결홀(273)에 삽입되는 볼트(B)에 의해 체결될 수 있다. 모터 어셈블리(220)는 휠(210)에 착탈 가능하게 고정되는 아우터 케이지(230)와, 차축(271)에 고정되는 이너 케이지(240)와, 이너 케이지(240)에 장착되어 공기를 정화시키는 공기청정 유닛(250)과, 이너 케이지(240)에 장착되어 휠(210)을 구동하는 모터(260)를 포함할 수 있다. 아우터 케이지(230)는 휠(210)의 제1고정부(215)에 착탈 가능하게 고정되는 제2고정부(231)와, 휠(210)이 차축(271)을 중심으로 회전되도록 하는 제1기어(233)와, 공기를 흡입하는 블레이드(235)를 포함할 수 있다. 제1기어(233)는 하기할 모터(260)의 제2기어(261)와 치합되며, 모터(260)에 의해 회전되는 제2기어(261)에 의해 회전되어 차축(271)을 중심으로 휠(210)을 회전시킬 수 있다. 이너 케이지(240)는 아우터 케이지(230)에 장착되며, 이너 케이지(240)에는 공기청정 유닛(250)과 모터(260)가 장착되며, 이너 케이지(240)는 차축(271)에 착탈 가능하게 고정되는 차축 고정부(241)를 포함할 수 있다. 아우터 케이지(230)가 휠(210)에 착탈 가능하게 고정되기 때문에, 모터(260)의 교환을 위해 휠 어셈블리 전체를 차량으로부터 분리할 필요 없이, 휠(210)로부터 아우터 케이지(230)를 분리하여 모터(260)를 교환할 수 있다. 공기청정 유닛(250)은 이너 케이지(240)에 장착되며, 공기청정기(251)와, 공기청정기(251)를 제어하는 제어기(253)와, 공기청정기(251)를 작동시키는 배터리(255)를 포함할 수 있다. 공기청정기(251)는 배터리(255)에 의해 작동되어 공기를 정화시킬 수 있다. 배터리(255)는 공기청정기(251) 및 모터(260)를 구동시키며, 인버터(미도시)는 배터리(255)에서 전달받는 충전 전압에 대응하여 직류(DC) 전압을 3상의 교류(AC) 전압으로 변환하고 변환된 3상의 AC전압을 모터(260)에 인가할 수 있다. 즉, 인버터는 모터(260)의 구동 전력 출력 시, 목표 주행 속도에 대응하는 구동 모터(260)의 구동 전력을 출력할 수 있다. 여기서, 모터(260)의 구동 전력은 목표 속도에 대응하는 전류를 출력하기 위한 스위칭 신호 및 목표 주행 속도에 대응하는 전압을 출력하기 위한 스위칭 신호일 수 있다. 이러한 인버터는 복수 개의 스위치 소자를 포함할 수 있고, 복수 개의 스위치 소자에 각각 연결된 다이오드를 더 포함할 수 있다. 인버터는 차량의 회생 제동 모드 시 모터(260)의 회생 에너지를 배터리(255)로 전달하여 배터리(255)가 충전될 수 있도록 한다. 모터(260)는 이너 케이지(240)에 장착되며, 제1기어(233)를 회전시키는 제2기어(261)를 포함할 수 있다. 모터(260)는 한 쌍으로 마련될 수 있다. 도면 상에는 모터(260)가 한 쌍으로 마련되는 것으로 도시되어 있지만, 이에 한정되는 것은 아니다. 모터(260)에 의해 제2기어(261)가 회전되면, 제2기어(261)와 치합되는 제1기어(233)가 회전되고, 제1기어(233)가 회전되면 아우터 케이지(230)가 고정된 휠(210)이 회전될 수 있다. 베어링 유닛(270)은 휠(210)과 모터 어셈블리(220)를 회전 가능하게 연결할 수 있다. 베어링 유닛(270)은 차축(271)과, 볼트(B)에 의해 휠(210)에 체결되는 제2체결홀(273)과, 모터(260)의 회전 시 휠(210)이 회전될 수 있도록 하는 베어링(275)을 포함할 수 있다. 휠 어셈블리는 차축(271)에 고정되는 이너 케이지(240)의 이탈이 방지되도록 하는 이탈방지부재(280)를 더 포함할 수 있다. 이상에서 첨부된 도면을 참조하여 휠 어셈블리를 설명함에 있어 특정 형상 및 방향을 위주로 설명하였으나, 이는 통상의 기술자에 의하여 다양한 변형 및 변경이 가능하고, 이러한 변형 및 변경은 본 발명의 권리범위에 포함되는 것으로 해석되어야 한다. 110 : 휠 111 : 타이어 113 : 제1체결홀 115 : 제1기어 120 : 모터 어셈블리 130 : 이너 케이지 131 : 제1차축 고정부 140 : 공기청정 유닛 141 : 베이스 143 : 제2차축 고정부 145 : 공기청정기 147 : 제어기 148 : 배터리 149 : 인버터 150 : 모터 151 : 제2기어 160 : 베어링 유닛 161 : 차축 163 : 제2체결홀 165 : 베어링 170 : 이탈방지부재 210 : 휠 211 : 타이어 213 : 제1체결홀 215 : 제1고정부 220 : 모터 어셈블리 230 : 아우터 케이지 231 : 제2고정부 233 : 제1기어 235 : 블레이드 240 : 이너 케이지 241 : 차축 고정부 250 : 공기청정 유닛 251 : 공기청정기 253 : 제어기 255 : 배터리 260 : 모터 261 : 제2기어 270 : 베어링 유닛 271 : 차축 273 : 제2체결홀 275 : 베어링 280 : 이탈방지부재 B : 볼트 [EN KR20200048651A]: Wheel assembly {WHEEL ASSEMBLY} The present invention relates to a wheel assembly in which a motor assembly driving a wheel is detachably mounted outside the wheel. In general, a vehicle is a machine driving a wheel to drive a road, and the vehicle is equipped with various devices for protecting a passenger, driving assistance, and improving riding comfort. As fossil fuels are depleted, electric vehicles that drive motors using electric energy stored in batteries have been developed instead of vehicles using fossil fuels such as gasoline and cases. The electric vehicle uses a pure electric car driving a motor using only electric energy stored in a rechargeable battery, a fuel cell vehicle driving a motor using a fuel cell using hydrogen fuel, and an engine using fossil fuel. It can be divided into a hybrid vehicle using an engine and a motor by driving the motor using electricity. All-in-wheels are used in electric vehicles. In the case of all-in-wheels, since the motor is mounted inside the wheel, there is inconvenience in that the wheel must be removed to replace the motor. One aspect of the present invention provides a wheel assembly in which a motor assembly driving a wheel is detachably mounted outside the wheel. A wheel assembly according to an embodiment of the present invention is provided on a wheel on which a tire is mounted, the wheel, and a first gear that rotates around the axle connecting the wheel and the vehicle, detachable from and outside the wheel A motor assembly that is rotatably connected to the motor assembly and the wheel and the motor assembly to be rotatably mounted, and includes a bearing unit having the axle, wherein the motor assembly is an inner cage detachably fixed to the axle. , A motor having an air cleaning unit mounted on the inner cage and a second gear mounted on the inner cage and rotating the first gear. The air cleaning unit includes a base detachably fixed to the axle, an air cleaner mounted on the base, a controller mounted on the base to control the motor and air cleaner, and mounted on the base, the motor and air It may include a battery for operating the purifier. The inner cage fixed to the axle and the air purifying unit may further include a departure preventing member to prevent departure. The motor may be provided in a pair, and the air cleaning unit may include the air purifier and the controller disposed on one side of the space between the pair of motors, and the battery disposed on the other side of the space between the pair of motors. have. When the second gear is rotated by the motor, the first gear meshing with the second gear is rotated so that the wheel can be rotated. In addition, the wheel assembly according to another embodiment of the present invention is a wheel on which a tire is mounted, a motor assembly that is detachably mounted outside the wheel to rotate the wheel, and rotatably connects the wheel and the motor assembly, It includes a bearing unit having an axle connecting the wheel and the vehicle, the motor assembly is detachably fixed to the wheel, the outer cage having a first gear to rotate the wheel around the axle, the It includes an inner cage fixed to the axle, an air cleaning unit mounted on the inner cage, and a motor mounted on the inner cage and having a second gear to rotate the first gear. The air purifying unit may include an air purifier, a controller that controls the motor and the air purifier, and a battery that operates the motor and the air purifier. It may further include a departure preventing member to prevent the departure of the inner cage fixed to the axle. When the second gear is rotated by the motor, the first gear engaged with the second gear is rotated, and when the first gear is rotated, the wheel in which the outer cage is fixed may be rotated. According to embodiments of the present invention, the motor assembly may be detachably mounted on the outside of the wheel to facilitate replacement of the motor. In addition, an air purifier is provided in the wheel assembly to realize the function of the environmental vehicle only by replacing the wheel assembly. 1 is a perspective view schematically showing a wheel assembly according to an embodiment of the present invention. Figure 2 is a schematic exploded perspective view of a wheel assembly according to an embodiment of the present invention. Figure 3 is a cross-sectional view schematically showing a wheel assembly according to an embodiment of the present invention. 4 is a view schematically showing a state in which the motor assembly is separated from the wheel assembly shown in FIG. 3. 5 is a cross-sectional view schematically showing a wheel assembly according to another embodiment of the present invention. 6 is a view schematically showing a state in which the motor assembly is separated from the wheel assembly shown in FIG. 5; The configuration shown in the embodiments and drawings described in this specification is only a preferred example of the disclosed invention, and at the time of filing of the present application, there may be various modifications that can replace the embodiments and drawings of the present specification. In addition, the same reference numbers or symbols provided in each drawing of the present specification denote parts or components that perform substantially the same function. In addition, the terms used in this specification are used to describe examples, and are not intended to limit and / or limit the disclosed invention. Singular expressions include plural expressions unless the context clearly indicates otherwise. In this specification, the terms "include" or "have" are intended to indicate the presence of features, numbers, steps, actions, components, parts or combinations thereof described in the specification, one or more other features. It does not preclude the existence or addition possibility of fields or numbers, steps, operations, components, parts or combinations thereof. Further, terms including an ordinal number such as first, second, and the like used herein may be used to describe various components, but the components are not limited by the terms. It is used only for the purpose of distinguishing one component from other components. For example, the first component may be referred to as a second component without departing from the scope of the present invention, and similarly, the second component may be referred to as a first component. The term "and / or" includes a combination of a plurality of related described items or any one of a plurality of related described items. On the other hand, the terms used in the following description "tip", "back end", "top", "bottom", "top" and "bottom", etc. are defined based on the drawings, the shape of each component by this term And the position is not limited. Hereinafter, embodiments according to the present invention will be described in detail with reference to the accompanying drawings. 1 is a perspective view schematically showing a wheel assembly according to an embodiment of the present invention, FIG. 2 is a schematic exploded perspective view of a wheel assembly according to an embodiment of the present invention, and FIG. 3 is an embodiment of the present invention It is a cross-sectional view schematically showing a wheel assembly according to, Figure 4 is a view schematically showing a state in which the motor assembly is separated from the wheel assembly shown in FIG. 1 to 4, the wheel assembly includes a wheel 110 on which the tire 111 is mounted, a motor assembly 120 driving the wheel 110, and a wheel 110 and a motor assembly 120 It may include a bearing unit 160 for rotatably connecting. The wheel 110 is provided on the tire 111 mounted on the outer circumferential surface, the first fastening hole 113 for fastening the wheel 110 and the bearing unit 160, and the wheel 110 to rotate the wheel 110 The first gear 115 may be included. The first fastening hole 113 is provided at a position corresponding to the second fastening hole 163 of the bearing unit 160 to be described below, and the wheel 110 and the bearing unit 160 have a first fastening hole 113 and It can be fastened by a bolt (B) inserted into the second fastening hole (163). The first gear 115 is engaged with the second gear 151 of the motor 150 to be described below, and is rotated by the second gear 151 rotated by the motor 150 to center the axle 161 to be described below. The wheel 110 can be rotated. The motor assembly 120 includes an inner cage 130 fixed to the axle 161, an air cleaning unit 140 mounted on the inner cage 130 to purify air, and a wheel mounted on the inner cage 130. It may include a motor 150 for driving 110. The air purifying unit 140 and the motor 150 are mounted on the inner cage 130, and the inner cage 130 may include a first axle fixing part 131 detachably fixed to the axle 161. . Since the inner cage 130 is detachably fixed to the axle 161, there is no need to separate the entire wheel assembly from the vehicle for the replacement of the motor 150, only the inner cage 130 is separated from the axle 161 The motor 150 can be replaced. The air cleaning unit 140 is mounted on the inner cage 130, the base 141 is detachably fixed to the axle 161, the air cleaner 145 mounted on the base 141, and the air cleaner 145 ), And a battery 148 to operate the air purifier 145. The base 141 may include a second axle fixing part 143 mounted on the inner cage 130 and detachably fixed to the axle 161. The air purifier 145, the controller 147, the battery 148, and the inverter 149 may be mounted on the base 141. The air purifier 145 may be operated by the battery 148 to purify the air. The battery 148 drives the air cleaner 145 and the motor 150, and the inverter 149 converts a direct current (DC) voltage into a three-phase alternating current (AC) voltage in response to the charging voltage received from the battery 148. The converted and converted 3-phase AC voltage can be applied to the motor 150. That is, the inverter 149 may output the driving power of the driving motor 150 corresponding to the target driving speed when the driving power of the motor 150 is output. Here, the driving power of the motor 150 may be a switching signal for outputting a current corresponding to the target speed and a switching signal for outputting a voltage corresponding to the target travel speed. The inverter 149 may include a plurality of switch elements, and may further include diodes respectively connected to the plurality of switch elements. The inverter 149 transmits the regenerative energy of the motor 150 to the battery 148 in the regenerative braking mode of the vehicle so that the battery 148 can be charged. The motor 150 is mounted on the inner cage 130 and may include a second gear 151 rotating the first gear 115. The motor 150 may be provided in a pair, and the air purifier 145 and the controller 147 are disposed on one side of the space between the pair of motors 150, and the battery 148 and the inverter 149 are A space between the pair of motors 150 may be disposed on the other side. In the drawing, the motor 150 is illustrated as being provided in a pair, but is not limited thereto. When the second gear 151 is rotated by the motor 150, the first gear 115 meshing with the second gear 151 is rotated so that the wheel 110 can be rotated. The bearing unit 160 may rotatably connect the wheel 110 and the motor assembly 120. The bearing unit 160 includes an axle 161, a second fastening hole 163 fastened to the wheel 110 by a bolt B, and a wheel 110 to be rotated when the motor 150 is rotated. It may include a bearing 165. The wheel assembly may further include an inner cage 130 fixed to the axle 161 and a release preventing member 170 to prevent the separation of the air cleaning unit 140. 5 is a cross-sectional view schematically showing a wheel assembly according to another embodiment of the present invention, and FIG. 6 is a view schematically showing a state in which the motor assembly is separated from the wheel assembly shown in FIG. 5. 5 to 6, the wheel assembly includes a wheel 210 on which the tire 211 is mounted, a motor assembly 220 driving the wheel 210, and a wheel 210 and a motor assembly 220 ) May include a bearing unit 270 rotatably connecting. The wheel 210 is detachably fixed to the tire 211 mounted on the outer circumferential surface, the first fastening hole 213 for fastening the wheel 210 and the bearing unit 270, and the outer cage 230 to be described below. The first fixed portion 215 may be included. The first fastening hole 213 is provided at a position corresponding to the second fastening hole 273 of the bearing unit 270 to be described below, and the wheel 210 and the bearing unit 270 are provided with a first fastening hole 213 and It can be fastened by a bolt (B) inserted into the second fastening hole (273). The motor assembly 220 is mounted on the outer cage 230 that is detachably fixed to the wheel 210, the inner cage 240 fixed to the axle 271, and the air that is mounted on the inner cage 240 to purify the air A clean unit 250 and a motor 260 mounted on the inner cage 240 to drive the wheel 210 may be included. The outer cage 230 includes a second fixing portion 231 that is detachably fixed to the first fixing portion 215 of the wheel 210, and a first allowing the wheel 210 to rotate about the axle 271. It may include a gear 233 and a blade 235 for sucking air. The first gear 233 meshes with the second gear 261 of the motor 260 to be described below, and is rotated by the second gear 261 rotated by the motor 260 to wheel around the axle 271 210 can be rotated. The inner cage 240 is mounted on the outer cage 230, the inner cage 240 is equipped with an air cleaning unit 250 and a motor 260, and the inner cage 240 is detachably attached to the axle 271. It may include a fixed axle fixing portion 241. Since the outer cage 230 is detachably fixed to the wheel 210, the outer cage 230 is separated from the wheel 210 without having to separate the entire wheel assembly from the vehicle for the replacement of the motor 260. The motor 260 can be replaced. The air cleaning unit 250 is mounted on the inner cage 240, the air purifier 251, a controller 253 for controlling the air purifier 251, and a battery 255 for operating the air purifier 251 It can contain. The air purifier 251 is operated by the battery 255 to purify the air. The battery 255 drives the air purifier 251 and the motor 260, and an inverter (not shown) converts a direct current (DC) voltage into a three-phase alternating current (AC) voltage in response to the charging voltage received from the battery 255. The converted and converted three-phase AC voltage may be applied to the motor 260. That is, the inverter may output driving power of the driving motor 260 corresponding to the target driving speed when the driving power of the motor 260 is output. Here, the driving power of the motor 260 may be a switching signal for outputting a current corresponding to the target speed and a switching signal for outputting a voltage corresponding to the target travel speed. The inverter may include a plurality of switch elements, and may further include diodes each connected to a plurality of switch elements. The inverter transmits the regenerative energy of the motor 260 to the battery 255 in the regenerative braking mode of the vehicle so that the battery 255 can be charged. The motor 260 is mounted on the inner cage 240 and may include a second gear 261 that rotates the first gear 233. The motor 260 may be provided in a pair. In the drawing, the motor 260 is illustrated as being provided in a pair, but is not limited thereto. When the second gear 261 is rotated by the motor 260, the first gear 233 engaged with the second gear 261 is rotated, and when the first gear 233 is rotated, the outer cage 230 is rotated. The fixed wheel 210 can be rotated. The bearing unit 270 may rotatably connect the wheel 210 and the motor assembly 220. The bearing unit 270 is so that the wheel 210 can be rotated when the axle 271 and the second fastening hole 273 fastened to the wheel 210 by the bolt B and the motor 260 rotate. It may include a bearing (275). The wheel assembly may further include a departure preventing member 280 to prevent departure of the inner cage 240 fixed to the axle 271. In describing the wheel assembly with reference to the accompanying drawings, specific shapes and directions have been mainly described, but various modifications and changes are possible by a person skilled in the art, and such modifications and changes are included in the scope of the present invention. It should be interpreted as. 110 : Wheel 111: Tire 113: first fastening hole 115: first gear 120: motor assembly 130: inner cage 131: first axle fixing part 140: air cleaning unit 141: base 143: Second axle fixing part 145: Air purifier 147: controller 148: battery 149: inverter 150: motor 151: second gear 160: bearing unit 161: axle 163: second fastening hole 165: bearing 170: departure prevention member 210: wheel 211: tire 213: 1st signing hole 215: 1st government 220: motor assembly 230: outer cage 231: 2nd government 233: first gear 235: blade 240: inner cage 241: axle fixing part 250: air cleaner unit 251: air cleaner 253: controller 255: battery 260: motor 261: second gear 270: bearing unit 271: axle 273: Second fastening hole 275: bearing 280: departure prevention member B: Bolt
[DE FR3107005A1]: Vorrichtung zum Befestigen eines Rades und Verfahren zum Befestigen eines Rades [EN FR3107005A1]: Device for securing a wheel and method for securing a wheel [FR FR3107005A1]: Dispositif de fixation d’une roue et procédé de fixation d’une roue | [DE FR3107005A1]: Die Erfindung bezieht sich auf eine Vorrichtung zum Befestigen eines Rades, insbesondere für Karts und ähnliche Fahrzeuge, mit einer Nabe, die durch eine Lagerung von Lagern an einem Teil des Endes einer Spindel mit einem Sackgewinde befestigt ist, umfassend: - eine sich in Längsrichtung erstreckende Sperrhülse zwischen einem ersten Ende und einem zweiten Ende und mit einer Durchgangsöffnung, wobei der Zylinder mit seinem zweiten Ende in das Blindgewindebohrer eingeschraubt werden kann; - einen sich in Längsrichtung zwischen einem ersten Ende und einem zweiten Ende erstreckenden Kugelbolzen, der geeignet ist, in der Öffnung des Schließzylinders aufgenommen zu werden und eine Entriegelungsposition und eine Verriegelungsposition einzunehmen, in denen der Stift vollständig durch die Öffnung des Schließzylinders geht ganz durch und in dem die Kugeln des Kugelbolzens den Bolzen in seiner Position in dem Lauf arretieren. Abbildung zur Zusammenfassung: Abb. 3 [EN FR3107005A1]: The invention relates to a device for fixing a wheel, in particular for karts and similar vehicles, comprising a hub mounted by a mounting of bearings on a part of the end of a spindle comprising a blind thread, comprising: - a locking barrel extending longitudinally between a first end and a second end and comprising a through opening, said barrel being adapted to be screwed into said blind tapping by its second end; - a ball pin extending longitudinally between a first end and a second end, adapted to be received in said opening of the locking barrel and to assume an unlocking position and a locking position, in which said pin passes entirely through the opening of the locking barrel right through and in which the balls of the ball pin lock said pin in position in said barrel. Figure for the abstract: Fig. 3 [FR FR3107005A1]: L’invention concerne un dispositif de fixation d’une roue, en particulier pour des karts et des véhicules similaires, comprenant un moyeu monté par un montage de roulements sur une partie de l’extrémité d’une fusée comportant un taraudage borgne, comportant :- un canon de verrouillage s’étendant longitudinalement entre une première extrémité et une seconde extrémité et comportant une ouverture débouchante, ledit canon étant adapté pour être vissé dans ledit taraudage borgne par sa second extrémité ; - une broche à billes s’étendant longitudinalement entre une première extrémité et une seconde extrémité, adaptée pour être reçue dans ladite ouverture du canon de verrouillage et pour prendre une position de déverrouillage et une position de verrouillage, dans laquelle ladite broche traverse entièrement l’ouverture du canon de verrouillage de part en part et dans laquelle les billes de la broche à billes bloquent ladite broche en position dans ledit canon. Figure pour l’abrégé : Fig. 3 | FR3107005A1 | 2021-08-13 | FR2001226A | 2020-02-07 | FR2001226A, 2020-02-07 | FR3107005A1: 2021-08-13 | SOC DE CONSTRUCTION ET DE REPARATION MECANIQUE MARTEGALE | HUGON MICHEL | B60B27/00: I B60B27/02: I B60B35/00: I B62D7/18: I F16C35/06: I | B60B27/02: I B60B35/04: I B60B37/10: I | FR2403920A1 US2017361895A1 US9687397B1 US2013270893A1 JPS57142603U |  | [EN FR3107005A1]: Claims [Claim 1] Device for fixing a wheel, in particular for karts and similar vehicles, comprising a hub (4) mounted by a mounting of bearings on a part of the end of a spindle (1) having an internal thread (13) one-eyed, characterized in that it comprises: - a locking barrel (5) extending longitudinally between a first end and a second end and comprising a through opening (51), said barrel being adapted to be screwed into said blind tapping by its second end; - a ball pin (9) extending longitudinally between a first end and a second end, adapted to be received in said opening (51) of the locking barrel and to take an unlocking position and a locking position, in which said pin completely passes through the opening of the locking barrel right through and in which the balls of the ball pin lock said pin in position in said barrel. [Claim 2] Device according to claim 1, comprising means for adjusting the assembly belonging to the group comprising: - an adjusting ring (6, 7) positioned on the end of the spindle (1), suitable for adjusting the mounting of bearings; - a spacer (2) slipped over the end of the spindle, adapted to adjust the axial position of said adjusting ring on the spindle, said spacer being positioned between an adjusting ring and a first bearing (14) of the bearing assembly ; - a spacer (2, 3) slipped onto the spindle, adapted to adjust the axial position of the bearing assembly on the spindle, said spacer being positioned between a second bearing (15) of the bearing assembly and a shoulder of the spindle. [Claim 3] Device according to claim 2, comprising: - A so-called male adjustment ring (6), comprising a shoulder (61) and an external thread (64); - A so-called female adjustment ring (7) comprising one or more axial threads (71) opening out, and an internal thread (72) adapted to screw the female adjustment ring onto the external thread of the male adjustment ring; - one or more headless adjustment screws (10) adapted to each be screwed into an axial through tapping, so that the end of a screw or the ends of several screws form a stop against the shoulder of said male adjustment ring. [Claim 4] Device according to any one of the preceding claims, in which the opening (51) of the locking barrel (5) comprises a recess (53) of axial dimension equal in part to the diameter of a ball of said ball pin. [Claim 5] Device according to any one of the preceding claims, comprising a safety spacer (8) mounted between a shoulder (94) of the ball pin (9) located substantially in the middle of said pin, and said first end of the locking barrel, said safety spacer being configured to adopt a so-called unlocked state, and a so-called locked state, in which said safety spacer is locked in the axial position. [Claim 6] Device according to claim 5, wherein the barrel (5) takes the form of a hollow screw, said first end of the barrel takes the form of a flat screw head (52) comprising a radial thread (54) on the sa outer surface and a headless locking screw (11) screwed into said thread, so as to form a stud projecting radially from said head; and in which the safety spacer (8) comprises a first annular-shaped portion comprising an internal surface provided with an annular groove adapted to allow translation of said stud in said groove, a portion of said groove comprising a clearance towards a second annular portion of the safety spacer, said second portion having an internal diameter greater than the internal diameter of said first portion, so as to allow the passage of the stud through said clearance and allow passage from said locked state of the safety spacer to said unlocked state and vice versa. [Claim 7] Method of fixing a wheel on a rocket (1) using a fixing device according to one of claims 6 to 8, comprising: - a step (102) of introducing the hub (4) onto the spindle until it reaches a shoulder of said spindle; - a step (103) of introducing the male and female adjustment rings (6,7) and the safety spacer (8), said spacer being introduced so as to position the clearance vis-à-vis the locking screw - a step (104) of locking the safety spacer in translation, during which said safety spacer is rotated until the locking screw (11) engages in said groove of the safety spacer, so as to form axially lock said safety spacer; - a step (105) of introducing the ball pin (9) into the locking barrel (5), until it comes into abutment against the safety spacer; - a step (106) of adjusting the binding, during which the female adjustment ring is screwed or unscrewed on the male adjustment ring, so as to adjust the fixing clearance. [FR FR3107005A1]: Revendications [Revendication 1] Dispositif de fixation d’une roue, en particulier pour des karts et des véhicules similaires, comprenant un moyeu (4) monté par un montage de roulements sur une partie de l’extrémité d’une fusée (1) comportant un taraudage (13) borgne, caractérisé en ce qu’il comporte : - un canon de verrouillage (5) s’étendant longitudinalement entre une première extrémité et une seconde extrémité et comportant une ouverture débouchante (51), ledit canon étant adapté pour être vissé dans ledit taraudage borgne par sa second extrémité ; - une broche à billes (9) s’étendant longitudinalement entre une première extrémité et une seconde extrémité, adaptée pour être reçue dans ladite ouverture (51) du canon de verrouillage et pour prendre une position de déverrouillage et une position de verrouillage, dans laquelle ladite broche traverse entièrement l’ouverture du canon de verrouillage de part en part et dans laquelle les billes de la broche à billes bloquent ladite broche en position dans ledit canon. [Revendication 2] Dispositif selon la revendication 1, comportant un moyen d’ajustement du montage appartenant au groupe comprenant : - une bague de réglage (6, 7) positionnée sur l’extrémité de la fusée (1), adaptée pour ajuster le montage de roulements ; - une entretoise (2) glissée sur l’extrémité de la fusée, adaptée pour ajuster la position axiale de ladite bague de réglage sur la fusée, ladite entretoise étant positionnée entre une bague de réglage et un premier roulement (14) du montage de roulements ; - une entretoise (2, 3) glissée sur la fusée, adaptée pour ajuster la position axiale du montage de roulement sur la fusée, ladite entretoise étant positionnée entre un deuxième roulement (15) du montage de roulements et un épaulement de la fusée. [Revendication 3] Dispositif selon la revendication 2, comprenant : - une bague de réglage dite mâle (6), comportant un épaulement (61) et un filetage externe (64); - une bague de réglage dite femelle (7) comportant un ou plusieurs taraudages (71) axiaux débouchant, et un filetage interne (72) adapté pour visser la bague de réglage femelle sur le filetage externe de la bague de réglage mâle ; - une ou plusieurs vis d’ajustement sans tête (10) adaptée pour être vissées chacune dans un taraudage axial débouchant, de manière à ce que le bout d’une vis ou les bouts de plusieurs vis forment une butée contre l’épaulement de ladite bague de réglage mâle. [Revendication 4] Dispositif selon l’une quelconque des revendications précédentes, dans lequel l’ouverture (51) du canon de verrouillage (5) comporte un chambrage (53) de dimension axiale égale en partie au diamètre d’une bille de ladite broche à billes. [Revendication 5] Dispositif selon l’une quelconque des revendications précédentes, comprenant une entretoise de sécurité (8) montée entre un épaulement (94) de la broche à billes (9) situé sensiblement au milieu de ladite broche, et ladite première extrémité du canon de verrouillage, ladite entretoise de sécurité étant configurée pour adopter un état dit déverrouillé, et un état dit verrouillé, dans lequel ladite entretoise de sécurité est bloquée en position axiale. [Revendication 6] Dispositif selon la revendication 5, dans lequel le canon (5) prend la forme d’une vis creuse, ladite première extrémité du canon prend la forme d’une tête de vis plate (52) comprenant un taraudage (54) radial sur la sa surface externe et une vis de blocage sans tête (11) vissée dans ledit taraudage, de manière à former un téton saillant radialement de ladite tête ; et dans lequel l’entretoise de sécurité (8) comprend une première portion de forme annulaire comportant une surface interne munie d’une gorge annulaire adaptée pour autoriser une translation dudit téton dans ladite gorge, une portion de ladite gorge comportant un dégagement vers une deuxième portion de forme annulaire de l’entretoise de sécurité, ladite deuxième portion possédant un diamètre intérieur supérieur au diamètre intérieur de ladite première portion, de manière à autoriser le passage du téton par ledit dégagement et autoriser le passage dudit état verrouillé de l’entretoise de sécurité audit état déverrouillé et inversement. [Revendication 7] Procédé de fixation d’une roue sur une fusée (1) à l’aide d’un dispositif de fixation selon l’une des revendications 6 à 8, comprenant : - une étape (102) d’introduction du moyeu (4) sur la fusée jusqu’à atteindre un épaulement de ladite fusée ; - une étape (103) d’introduction des bagues de réglage mâle et femelle (6,7) et de l’entretoise de sécurité (8), ladite entretoise étant introduite de manière à positionner le dégagement en vis-à-vis de la vis de blocage - une étape (104) de verrouillage de l’entretoise de sécurité en translation, pendant laquelle ladite entretoise de sécurité est tournée jusqu’à ce que la vis de blocage (11) soit en prise dans ladite gorge de l’entretoise de sécurité, de manière à former verrouiller axialement ladite entretoise de sécurité ; - une étape (105) d’introduction de la broche à billes (9) dans le canon de verrouillage (5), jusqu’à entrer en butée contre l’entretoise de sécurité ; - une étape (106) d’ajustement de la fixation, pendant laquelle la bague de réglage femelle est vissée ou dévissée sur la bague de réglage mâle, de manière à ajuster le jeu de fixation. | [EN FR3107005A1]: Description Title of the invention: Device for fixing a wheel and method for fixing a wheel Technical field of the invention The present invention relates to a device for fixing a wheel. It applies, in particular, to the field of light vehicles such as karts or other light sports vehicles. Prior art An exemplary embodiment of the prior art of such a device is shown in Figures 1 and 2. Figure 1 shows a rocket 1 of a kart suspension, on which is fixed a hub 4 on which can be attached a wheel. According to the techniques of the prior art, the bearings of the hub 4 are fixed to the spindle 1 using spacers and washers, as can be seen in FIG. 2. At the end of the spindle , a nut 12 is aimed at a threaded rod so as to fix all the spacers, washers and the hub 4. However, such a device does not make it possible to change a kart wheel quickly and without tools. Another drawback of the prior art is the difficulty in precisely adjusting the bearing assembly of the hub. [0007] The absence of a safety device against the unintentional dismantling of the fixing device, under the action of vibrations in particular, is also a drawback of the techniques of the prior art. [0008] Thus, none of the current devices makes it possible to simultaneously meet all the required needs, namely to provide a device for fixing a wheel which can be assembled and dismantled quickly and without tools, which has a security against unintentional dismantling. , and which makes it possible to precisely adjust the binding. Presentation of the invention The present invention aims to remedy these drawbacks with a completely innovative approach. To this end, according to a first aspect, the present invention relates to a device for fixing a wheel, in particular for karts and similar vehicles, comprising a hub mounted by a mounting of bearings on a part of the end of a spindle comprising a blind tapping, comprising: a locking barrel extending longitudinally between a first end and a second end and comprising a through opening, said barrel being adapted to be screwed into said blind tapping by its second end; - a ball pin extending longitudinally between a first end and a second end, adapted to be received in said opening of the locking barrel and to assume an unlocking position and a locking position, in which said pin passes entirely through the opening of the locking barrel right through and in which the balls of the ball pin lock said pin in position in said barrel. Thanks to these arrangements, the replacement of the wheel is almost instantaneous. Indeed, the ball pin can be introduced or removed from the locking barrel quickly and simply, by simply pressing on a locking / unlocking means of the pin. Once the spindle is removed, all the fasteners can also be removed quickly and without tools, and the wheel or its hub can be changed, then the fasteners can be reassembled and the ball spindle inserted into the barrel. In addition, the locking / unlocking means of the ball pin is configured to adopt said locking position by default, for example by the effect of a spring. Thus, the ball pin is a first safety member of the fixing device against unintentional disassembly of the device, because it maintains a locked position of the device. The invention is advantageously implemented according to the embodiments and the variants set out below, which are to be considered individually or according to any technically operative combination. In one embodiment, the fixing device comprises a mounting adjustment means belonging to the group comprising: - an adjusting ring positioned on the end of the spindle, suitable for adjusting the mounting of bearings; a spacer slipped onto the end of the spindle, adapted to adjust the axial position of said adjusting ring on the spindle, said spacer being positioned between an adjusting ring and a first bearing of the bearing assembly; a spacer slipped onto the spindle, adapted to adjust the axial position of the bearing assembly on the spindle, said spacer being positioned between a second bearing of the bearing assembly and a shoulder of the spindle. Thanks to these arrangements, the position of the mounting of bearings on the spindle, as well as the position of an adjusting ring on the spindle can be adjusted precisely. In addition, an adjusting ring makes it possible to adjust the assembly of bearings, allowing a variation in the clearance between the elements of the group of the assembly adjustment means. [0016] Thus, the elements of the group of assembly adjustment means can advantageously be combined in order to precisely adjust the position and the stress of the hub on the spindle. [0017] In one embodiment, the fixing device comprises: - A so-called male adjustment ring, comprising a shoulder and an external thread; a so-called female adjustment ring comprising one or more axial threads opening out, and an internal thread suitable for screwing the female adjustment ring onto the external thread of the male adjustment ring; - one or more headless adjustment screws adapted to each be screwed into an axial through tapping, so that the end of one screw or the ends of several screws form a stop against the shoulder of said adjustment ring male. Thanks to these arrangements, it is possible to adjust the mounting of bearings, allowing a variation in the clearance between the elements of the group of the mounting adjustment means by simply rotating the female ring on the male ring, from so as to vary the total width of the pair of male and female rings. Advantageously, it is also possible to lock the optimum adjustment position, by screwing or unscrewing the adjustment screw (s). Indeed, it is thus possible to define a stop corresponding to the optimum total width of the pair of male and female rings. In this way, the risk of inadvertent screwing or unscrewing of one ring on the other is avoided. In one embodiment, the opening of the locking barrel comprises a recess of axial dimension equal in part to the diameter of a ball of said ball pin. Thanks to these arrangements, if the locking / unlocking means were to be unlocked unintentionally, then withdrawn partially unintentionally, the ball pin would again be in the locked position at the level of the recess. Indeed, the balls of the ball spindle come out of the spindle when they reach the recess during the involuntary partial withdrawal of the spindle. The locking / unlocking means can thus return to its default locked position, and the ball pin is again locked, thus preventing disassembly of the fixing device. Thus, the recess in the barrel is a second safety member against unintentional disassembly of the device. In one embodiment, a safety spacer is mounted between a shoulder of the ball pin located substantially in the middle of said pin, and said first end of the locking barrel, said spacer being configured to adopt a so-called unlocked state , and a so-called locked state, in which said spacer is locked in the axial position. Thanks to these arrangements, even in the event of total unlocking of the ball pin, that is to say in the event of failure of the second safety member, the fixing device does not completely disassemble. Indeed, the position of the safety spacer during use of the vehicle being the locked position, the safety spacer cannot simply be removed from the rocket by an axial translation. Thus, the safety spacer is a third safety member against unintentional disassembly of the device. In one embodiment, the barrel takes the form of a hollow screw, said first end of the barrel takes the form of a flat screw head comprising a radial thread on its external surface and a locking screw without head screwed into said thread, so as to form a stud projecting radially from said head; and in which the safety spacer comprises a first annular-shaped portion comprising an internal surface provided with an annular groove adapted to allow a translation of said stud in said groove, a portion of said groove comprising a clearance towards a second shaped portion annular of the safety spacer, said second portion having an internal diameter greater than the internal diameter of said first portion, so as to allow the passage of the stud through said clearance and allow passage from said locked state of the safety spacer to said unlocked state and vice versa Thanks to these arrangements, it is easy to assemble and disassemble the fixing device by locking or unlocking the safety spacer. Advantageously, the clearance is long enough to be able to introduce the locking screw without precise positioning. Thus, a length clearance corresponding to a quarter of the length of the groove allows a simple introduction following a positioning carried out visually, and allows the locking following a maximum rotation of a quarter turn, which is also easily performed visually. According to a second aspect, the present invention relates to a method of fixing a wheel on a spindle using a fixing device according to the invention, comprising: a step of introducing the hub on the rocket until it reaches a shoulder of said rocket; - a step of introducing the male and female adjustment rings and the safety spacer, said spacer being introduced so as to position the clearance vis-à-vis the locking screw; a step of locking the safety spacer in translation, during which said safety spacer is rotated until the locking screw engages in said groove of the safety spacer, so as to form axially lock said spacer. - a step of introducing the ball pin into the locking barrel, until it comes into abutment against the safety spacer; a step of adjusting the binding, during which the female adjustment ring is screwed or unscrewed on the male adjustment ring, so as to adjust the binding clearance. The advantages, aims and particular characteristics of this method being similar to those of the fixing device object of the present invention, they are not repeated here. Brief description of the figures Other advantages, aims and characteristics of the present invention emerge from the following description given, for explanatory and in no way limiting, with reference to the accompanying drawings, in which: [0031] [fig.l] Figure 1 shows a device for fixing a wheel of the prior art; [0032] [fig-2] Figure 2 is a sectional view of the device of the prior art of Figure 1 along the plane AA; [0033] [Fig.3] Figure 3 shows a device for fixing a wheel according to the invention according to an exploded perspective view; [0034] [Fig-4] Figure 4 shows the fixing device of Figure 3 in an exploded side view; [0035] [Fig.5] Figure 5 shows the fixing device of Figure 3 in assembled form, in a side view; [0036] [Fig.6] Figure 6 shows a sectional view along the plane AA of the fixing device of Figure 5; [0037] [Fig-7] Figure 7 shows a ball pin of the fixing device of a wheel according to the invention, in a perspective view; Figure 8 shows the ball pin of Figure 7 in a side view; [0039] [Fig.9] Figure 9 shows a sectional view of the ball spindle of Figure 8, along the plane BB [0040] [fig. 10] FIG. 10 represents a side view of a safety spacer of the fixing device according to the invention; [0041] [fig.l 1] Figure 11 shows a sectional view of the safety spacer of Figure 10, along the plane AA; [0042] [fig. 12] Figure 12 shows a sectional view of the safety spacer of Figure 11, along the plane BB; [0043] [fig. 13] FIG. 13 represents a perspective view of a locking barrel of the fixing device according to the invention; [0044] [fig. 14] Figure 14 shows a sectional view of a locking barrel of Figure 13, along a transverse plane; [0045] [fig. 15] FIG. 15 represents a front view of a female adjusting ring of the fixing device according to the invention; [0046] [fig. 16] Figure 16 shows a sectional view of the female adjustment ring of Figure 15, along the plane AA; [0047] [fig. 17] FIG. 17 shows a front view of a male adjusting ring of the fixing device according to the invention; [0048] [fig. 18] Figure 18 shows a sectional view of the male adjustment ring of Figure 17, along the plane AA; [0049] [fig. 19] FIG. 19 represents, in the form of a flowchart, the steps implemented in a particular embodiment of the method for fixing a kart wheel using the device for fixing a wheel according to the invention. Description of the embodiments As can be seen in FIG. 3, a device for fixing a wheel comprises a hub 4 mounted by a mounting of bearings on a part of the end of a spindle 1 of the chassis or of the suspension of the kart . It should be noted that in the description which follows, the fixing device according to the invention can relate either to a hub on which is fixed a kart wheel, or else to a kart wheel with an integrated hub. In other words, a kart wheel can include a hub, that is to say that the bearings of the bearing assembly are directly mounted in the wheel, or else said bearings can be mounted in a hub, itself mounted in a wheel. In addition, it should be noted that the following description applies to a kart or any other light vehicle of similar dimensions. The rocket 1 is integral with the suspension of the kart and ends with one end on which is mounted a wheel of the kart, using a fixing device according to the invention. The end of the rocket 1 is itself terminated by a flat surface comprising a blind thread 13. More specifically, the kart wheel is fixed on the hub 4 by means of three threaded rods and three corresponding nuts. The spindle 1 being stationary in rotation, the hub 4 is mounted on the spindle 1 by means of bearings so as to be mobile in rotation. Generally, a kart wheel is mounted using two ball bearings, cylindrical bearings or tapered bearings, according to an "O" mounting, as shown in Figure 2 relating to the prior art and in Figure 6 relating to the present. invention. Thus, a first bearing 14 is inserted into the hub 4 on the side away from the kart, as shown in FIG. 6, and a second bearing 15 is inserted into the hub 4 on the side of the kart. In order to achieve an "O" mounting of the bearings 14 and 15, the lower ring of the second bearing is in contact with a shoulder of the spindle 1. Preferably, as shown in Figure 6, several simple spacers 2 and 3 of different width, such as 10 and 5 mm respectively, can be interposed between the lower ring of the second bearing 15 and the shoulder of the spindle 1 , so as to allow adjustment of the axial position of the wheel on the spindle 1. The lower ring of the first bearing 14 is for its part in contact with the mounting adjustment means, which are themselves in contact with a ball pin 9 locked in a locking barrel 5, itself screwed in the blind thread 13, thus making it possible to fix the hub 4 on the spindle L The mounting adjustment means comprise several elements described further downstream, in particular a safety spacer 8, a pair of adjustment rings 6 and 7, and a single wide spacer 2. The ball pin 9, visible in particular in Figures 7 to 9, is known per se from the state of the art. The ball pin 9 comprises a locking / unlocking means 91, so as to be able to retract or not the balls of the pin. The locking / unlocking means 91 is configured to adopt by default a locking position and by manipulation an unlocking position. In the present exemplary embodiment, visible in particular in FIG. 6, the manipulation making it possible to unlock the unlocking / unlocking means 91 is pressure on an unlocking rod 92, held in the locked position by a spring 93. As a general rule, a ball pin is an elongated piece, extending longitudinally between a first end and a second end. As can also be seen in Figure 6, in a state of attachment of the wheel on the spindle 1, the ball pin 9 is introduced into the locking barrel 5, the end of the pin 9 carrying the balls protruding from the locking barrel 5 inside the blind thread 13. The locking barrel 5 takes the form of a hollow screw with a flat head 52 and a flat end, adapted to be screwed into the thread 13 blind. Thus, the locking barrel has an opening 51, which is of diameter substantially equal to that of a refined portion 95 of the ball pin 9. Advantageously, the head 52 comprises a drive of the hexagon socket type, or six-pointed star, or any other internal drive that can be handled with common tools. In other words, the ball pin 9 is adapted to be received in the opening 51 of the locking barrel 5 and to take an unlocking position and a locking position, in which the pin 9 passes entirely through the opening 51 of the locking barrel 5 through and through and in which the balls of the ball pin 9 lock said pin in position in the barrel 5. When the ball pin 9 is introduced into the locking barrel 5 and is in the locked position, the balls are held in their housings so as to project from the refined portion 95 of the ball pin 9. In this way, an involuntary withdrawal of the ball pin 9, and by extension of the kart wheel, is impossible, the projecting balls of the pin 9 coming into abutment against the flat end of the locking barrel 5. In the event that the ball pin 9 were to be temporarily unlocked, for example due to vibrations or projections on the ball pin 9, the opening 51 of the locking barrel 5 has a recess 53 of dimension axial equal in part to the diameter of a ball of said ball pin. Preferably, the recess 53 is located in the middle of the locking barrel 5, in an axial direction. The recess 53 adds additional security against unintentional unlocking. Indeed, in the event of a first temporary unlocking during which the balls of the ball pin 9 have retracted and during which the ball pin 9 is partially extracted from the locking barrel 5, the balls of the ball pin 9 are made to lodge in the recess 53 if the ball pin 9 is pulled out further. Thus, the unlocking / unlocking means 92 can return to its default position, that is to say locked. In this configuration, the ball pin 9 is partially extracted from the locking barrel 5 and the fixing of the kart wheel is no longer fully ensured, however the balls encountering a new stop in the recess 53, a total withdrawal of the pin ball 9 and thus a complete removal of the kart wheel can be prevented. As described above, the ball pin 9 allows the locking device of a wheel to be locked. The ball pin 9 comprises a shoulder 94 in abutment against the safety spacer 8, itself in contact with the pair of adjusting rings 6 and 7 and the head 52 of the locking barrel 5, itself in contact with the single spacer 2, which finally is in contact with the lower ring of the first bearing 14. The safety spacer 8 is therefore mounted between the shoulder 94 of the ball pin 9 and the first end of the locking barrel 5, corresponding to its head 52. The shoulder 94 is located substantially in the middle between the first end and second end of pin 9. Thus, the assembly of bearings 14 and 15 is fixed, the assembly being constrained or, where appropriate, fixed with reduced play. It should be noted that the assembly adjustment means can take another form than the sequence of the four elements mentioned above. For example, a set of single spacers similar in shape to the grouping of these four elements may be sufficient to adjust the stress or the play of the bearing assembly. It would therefore be sufficient to simply select the spacer of the desired width to adjust the bearing arrangement. Likewise, only part of the four elements can be replaced by alternative elements. For example, the safety spacer 8 can be replaced by a simple spacer, but the pair of adjustment rings 6 and 7 retained, or vice versa. The function of the pair of adjusting rings 6 and 7 is to allow adjustment of the binding by varying the width in the axial direction of said pair of rings. Indeed, the pair of adjustment rings 6 and 7 comprises a male adjustment ring 6, adapted to be slipped on the end of the spindle and a female adjustment ring 7 adapted to be screwed on the male adjustment ring 6, as can be seen in Figures 3 to 6. For this purpose, the male adjustment ring 6 has an external thread 64 and the female adjustment ring 7 has an internal thread 72 adapted to screw the female adjustment ring 7 onto the male adjustment ring 6. As can be seen in FIG. 18, the male adjustment ring 6 comprises a shoulder 61 adapted to come into contact with the single spacer 2 via an external surface 62. The shoulder 61 extends in the radial direction, so that an internal surface 63 of the shoulder 61 forms a stop. Thus, the simple wide spacer 2 is adapted to adjust the axial position of the male adjustment ring 6 on the spindle, and can be replaced by a spacer of different width, such as for example a simple narrow spacer 3, if need is. As can be seen in FIG. 16, the female adjustment ring 7 takes the form of a hollow circular cylinder, in which the internal thread 72 is formed. In addition, as can be seen in FIG. 15, the female adjustment ring 7 has three axial threads 71 ​​opening out. The three axial threads 71 ​​accommodate three headless adjustment screws 10 adapted to each be aimed in said threads. The adjustment screws 10 can be more or less screwed into the threads 71, so as to project axially from the female adjustment ring 7. Thus, when the female adjustment ring 7 is screwed onto the male adjustment ring 6, the ends of the adjustment screws 10 come into abutment against the internal surface 63 of the shoulder 61 of the male adjustment ring 6. In this way, the position of the female adjustment ring 6, and by extension the width of the pair of rings, can be adjusted very precisely. It should be noted that the adjustment screws 10 are headless so that they do not project axially from the female adjustment ring 7 on the side opposite to the shoulder 61. The adjustment screws 10 are advantageously of socket head screw with hexagon socket, or with a six-point star, or any other drive that can be handled with common tools. It should also be noted that a single adjustment screw 10 cooperating with a single thread 71 can be used, as well as two, four, or more than four adjustment screws 10 cooperating with an identical number of threads. 71 can be considered. The safety spacer 8, visible in Figures 10 to 12, is mounted between the ball pin 9 and the female adjustment ring 7. As described further downstream, the safety spacer 8 cooperates with a locking grub screw 11 projecting radially from the locking barrel 5, so as to block said spacer in the axial position, and thus prevent withdrawal of the spacer 8 in the event that the ball pin 9 is fully unlocked. Thus, the spacer 8 is configured to adopt a so-called unlocked state, and a so-called locked state, in which said spacer is locked in the axial position. It should be noted that the locking barrel 5 comprises a radial thread 54 on the outer surface of its head 52 adapted to accommodate the headless locking screw 11. Thus, the headless locking screw 11 screwed into the thread 54 forms a stud projecting radially from the head 52. Advantageously, the headless locking screw 11 has a drive of the hexagon socket type, or six-pointed star, or any other internal drive that can be handled with common tools. The safety spacer 8 is generally of hollow circular cylindrical shape, with different internal diameters. Indeed, the opening of the safety spacer 8 has a first annular-shaped portion of intermediate internal diameter, a second annular-shaped portion of maximum diameter and a third annular-shaped portion of minimum diameter. The minimum internal diameter is substantially equal to the diameter of the thinned portion 95 of the ball pin 9, the intermediate internal diameter is greater than the diameter of the head 52 of the locking barrel and less than the diameter of the spindle 1, and the internal diameter maximum is approximately equal to the diameter of the rocket 1. The first annular-shaped portion has an internal surface provided with an annular groove 82. In other words, the annular groove 82 is circular in shape and is machined directly into the internal surface of the first portion. The width of the groove 82 is substantially equal to the diameter of the locking screw 11 so as to allow a relative translation of said screw in the groove. In order to engage and disengage the locking screw 11, the groove 82 is provided with a recess 83. The clearance 83 corresponds to a removal of material from the groove towards the second portion of maximum diameter, so as to form an entry zone for the locking screw 11 in the groove. Thus, when the safety spacer 8 is mounted on the spindle 1, the locking screw 11 is placed opposite the clearance 83, so that when the safety spacer 8 is rotated , the locking screw 1 engages in the groove 82, and is thus engaged between the walls of the groove 82, blocking the spacer 8 axially. The latter is therefore in a locked state. Similarly, the unlocking of the spacer 8 is achieved by rotation of the spacer. According to an exemplary embodiment, the clearance 83 extends over a quarter of the length of the groove 82, that is to say over a portion corresponding to approximately 90 degrees. Thus, the positioning of the locking screw 11 is vis-à-vis the clearance can be done easily and without requiring precise positioning, and the locking of the spacer 8 can be effected by turning the spacer by a corresponding angle. to a quarter of a turn to a three-quarter turn. It should also be noted that the safety spacer 8 can take the form of a so-called "left" or "right" safety spacer, depending on the wheel of the kart attached. According to an exemplary embodiment, all the elements of the device for fixing a wheel are made of metal, for example, without limitation, of alloy steel or not. Certain elements available as such in the trade, such as the ball pin 9, may however be all or part of plastic. [0100] A kart-type vehicle not being exposed to the same mechanical constraints as a passenger vehicle for example, but having to meet mass criteria, for performance reasons in particular, certain elements of the fixing device may be made of materials lighter than metal, such as, without limitation, plastics, organic materials, composites, etc. Referring to Figure 19, there will now be described a method 100 for fixing a wheel on a kart spindle 1 using the device for fixing a wheel according to the invention. The method 100 for fixing a wheel comprises a first step 102 of introducing the hub 4 onto the spindle 1 until it reaches a shoulder of the spindle 1. [0103] It should be noted that the first and second bearings 14 and 15 of the bearing assembly are first introduced into the hub 4. According to an exemplary embodiment, the first step 102 is preceded by an optional step 101 of introducing on the spindle 1 one or more simple spacers 2 and 3 against a shoulder of the spindle 1, so as to adjust the axial position of the shoulder of the spindle 1 against which the second bearing 15 abuts. In a second step 103 of introducing the assembly adjustment means, that is to say the single spacer 2, the pair of adjusting rings 6 and 7 and the safety spacer 8 are successively introduced on the end of the fuze 1. It should be noted that the safety spacer 8 is introduced so as to position the clearance 83 opposite the locking screw 11. According to an exemplary embodiment, during this step, the pair of adjusting rings 6 and 7 is introduced into a configuration in which its width is minimal, in order to be able to adjust the width upwards thereafter. To this end, the adjustment screws 10 are unscrewed, but only until they do not protrude from the female adjustment ring 7. In a fourth step 104, the safety spacer 8 is locked in translation. During this step, the safety spacer 8 is rotated until the locking screw 11 engages in the groove 82 of the safety spacer 8, so as to form said spacer axially locked. [0108] It should be noted that the locking barrel 5 is previously screwed into the thread 13 of the spindle 1, and that the locking screw 11 is partially screwed into the thread 54 in the head of the barrel 5, so as to form a stud projecting radially from said head. Generally, the locking barrel 5 is fixed definitively in the rocket 1, so that it is already screwed in when fixing a new wheel. [0109] In a third step 105 of introducing the ball pin 9 into the locking barrel 5, the locking / unlocking means 91 of the ball pin is held in the unlocked position, and the ball pin 9 is introduced in the opening 51 of the locking barrel 5, until it comes into abutment against the safety spacer 8. Once the stop is reached, the locking / unlocking means 91 of the ball pin is released and the ball pin 9 returns to its locked position. [0110] The device for fixing a wheel makes it possible to adjust the mounting of bearings, and therefore the fixing of the wheel to the spindle 1 of the kart. In particular, an "O" assembly as shown in FIG. 6 can be constrained in order to correctly transmit the forces. [0111] When the kart wheel is attached to the rocket 1, a certain clearance between the mounting adjustment means may remain. Likewise, it may be that the width of the mounting adjustment means is too large and the ball pin 9 cannot be locked. [0112] The pair of adjusting rings 6 and 7 makes it possible to adjust or eliminate this play. During a step 106 of adjusting the binding, the female adjustment ring 7 is screwed or unscrewed, until the desired adjustment is reached. Preferably, at the end of this step, the pair of adjusting rings 6 and 7 is removed from the spindle. In order to effect this removal, the ball pin 9 and the safety spacer 8 are also removed. During an optional step 107, the adjustment screws 10 are screwed until they abut against the shoulder 61 of the male adjustment ring 6. Thus, the position of the female adjustment ring 7 on the male adjustment ring 6 is defined, without risk of change of position by unintentional rotation of the female adjustment ring 7. During an optional step 108, the pair of adjusting rings thus adjusted, the safety spacer 8 and the ball pin 9 are raised on the spindle, so as to fix the wheel on the spindle 1. At the end of this step, the bearing assembly is correctly constrained, or where appropriate, its play is controlled. List of reference signs [0118] [Tables 1] References Designations 1 Rocket 2 Wide single spacer 3 Narrow single spacer 4 Hub 5 Lock barrel 51 Opening the barrel 52 Cannon head 53 Chambering 54 Threading in the barrel head 6 Male adjustment ring 61 Male adjusting ring shoulder 62 External surface of male adjusting ring 63 Internal surface of male adjusting ring 64 External thread of the male adjustment ring 7 Female adjustment ring 71 Axial thread through the female adjusting ring 72 Internal thread of female adjusting ring 8 Safety spacer 81 First shoulder of the safety spacer 82 Security spacer groove 83 Clearance of the safety spacer 9 Ball pin 91 Locking / unlocking means of the ball pin 92 Locking / unlocking means unlocking rod 93 Spring of the locking / unlocking means 94 Ball spindle shoulder 95 Refined portion of the ball spindle 10 Grub adjustment screw 11 Set screw without head 12 Prior art nut 13 Blind tapping
[ZH CN210591206U]: 一种带基准定位结构的一体式汽车轮毂单元 [EN CN210591206U]: Integrated automobile hub unit with reference positioning structure | [ZH CN210591206U]: 本实用新型公开了一种带基准定位结构的一体式汽车轮毂单元，包括法兰和固定套筒，所述法兰的顶部与固定套筒的底端通过焊接固定连接，所述法兰的底部活动连接有轮毂，所述法兰的内腔分别开设有螺纹槽和限位槽，所述轮毂的顶部固定连接有限位套筒，本实用新型涉及汽车轮毂技术领域。该带基准定位结构的一体式汽车轮毂单元，在对法兰和轮毂进行安装时，将法兰的限位套套设在轮毂上的限位套筒上，此时顺着螺纹槽旋入紧固螺栓，紧固螺栓贯穿至轮毂的背面，通过螺母锁死，并且通过限位环和轴承锁紧套筒快速的对轴承进行固定，可以快速的将法兰和轮毂对齐进行安装，大大简化了安装步骤，无需时刻对法兰和轮毂的位置进行校准。 [EN CN210591206U]: The utility model discloses an integrated automobile hub unit with a reference positioning structure. The automobile hub comprises a flange and a fixing sleeve, the top of the flange is fixedly connected with the bottom end of the fixing sleeve in a welded mode, the bottom of the flange is movably connected with a hub body, a threaded groove and a limiting groove are formed in an inner cavity of the flange, and the top of the hub body is fixedly connected with a limiting sleeve. The integrated automobile hub unit with the reference positioning structure comprises a hub unit body, when the flange and the hub are installed, the flange is detached; the limiting sleeve of the flange is arranged on the limiting sleeve of the hub in a sleeving manner; at the moment, the fastening bolt is screwedin along the threaded groove, penetrates to the back face of the hub and is locked through the nut, the bearing is rapidly fixed through the limiting ring and the bearing locking sleeve, the flange and the hub can be rapidly aligned to be installed, the installation steps are greatly simplified, and the positions of the flange and the hub do not need to be calibrated all the time. | CN210591206U | 2020-05-22 | CN201921378301U | 2019-08-23 | CN201921378301U, 2019-08-23 | CN210591206U: 2020-05-22 | HANGZHOU FUS AUTO PARTS CO LTD | FU GUOQING FU GUOJUN FU GUO'E YU ZHENTAO | B60B27/00: I |  |  |  | [ZH CN210591206U]: CN 210591206 U 1. 一种带基准定位结构的一体式汽车轮毂单元，包括法兰(1)和固定套筒(2),所述法 兰(1)的顶部与固定套筒(2)的底端通过焊接固定连接，其特征在于:所述法兰(1)的底部活 动连接有轮毂(3)，所述法兰(1)的内腔分别开设有螺纹槽(4)和限位槽(5)，所述轮毂(3)的 顶部固定连接有限位套筒(6)，所述限位套筒(6)的顶端贯穿限位槽(5)的底部并延伸至限 位槽(5)的内腔，所述限位套筒(6)的表面与限位槽(5)的内腔活动连接，所述法兰(1)的顶 部螺纹连接有紧固螺栓(7)，所述紧固螺栓(7)的底端从上到下依次贯穿法兰(1)、限位套筒 ⑹和轮毂⑶并延伸至轮毂⑶的内腔，所述紧固螺栓⑺的表面分别与限位槽⑸、限位套 筒(6)和轮毂(3)的内腔螺纹连接。 2. 根据权利要求1所述的一种带基准定位结构的一体式汽车轮毂单元，其特征在于:所 述固定套筒(2)的内腔固定连接有限位环(8)，并且固定套筒(2)的内腔活动连接有轴承 (9)，所述轴承(9)的底部与限位环(8)的顶部相互抵触。 3. 根据权利要求1所述的一种带基准定位结构的一体式汽车轮毂单元，其特征在于:所 述固定套筒(2)的顶部螺纹连接有轴承锁紧套筒(10)，所述轴承锁紧套筒(10)的底端贯穿 固定套筒(2)的顶端并延伸至固定套筒(2)的内腔。 4. 根据权利要求3所述的一种带基准定位结构的一体式汽车轮毂单元，其特征在于:所 述轴承锁紧套筒(10)的底端与轴承(9)的顶部相互抵触。 5. 根据权利要求1所述的一种带基准定位结构的一体式汽车轮毂单元，其特征在于:所 述法兰(1)的底部开设有卡环槽(11)，并且卡环槽(11)的内腔活动连接有密封圈(12)。 6. 根据权利要求5所述的一种带基准定位结构的一体式汽车轮毂单元，其特征在于:所 述轮毂(3)的顶部开设有与密封圈(12)的表面相适配的密封槽(13)。 [EN CN210591206U]: CN 210591206 U 1. An integrated automobile hub unit with a reference positioning structure, comprising a flange (1) and a fixing sleeve (2), the top of the flange (1) and the bottom end of the fixing sleeve (2) are fixedly connected by welding , Characterized in that: the bottom of the flange (1) is movably connected with a hub (3), the inner cavity of the flange (1) is respectively provided with a threaded groove (4) and a limiting groove (5), the The top of the hub (3) is fixedly connected with a limit sleeve (6), and the top end of the limit sleeve (6) penetrates the bottom of the limit slot (5) and extends to the inner cavity of the limit slot (5), so The surface of the limit sleeve (6) is movably connected with the inner cavity of the limit groove (5), the top of the flange (1) is threadedly connected with a fastening bolt (7), and the fastening bolt (7) From top to bottom, the bottom end penetrates the flange (1), the limit sleeve and the hub and extends to the inner cavity of the hub . The surface of the fastening bolt is respectively connected with the limit groove and the limit sleeve The barrel (6) and the inner cavity of the hub (3) are threadedly connected. 2. An integrated automobile hub unit with a reference positioning structure according to claim 1, characterized in that: the inner cavity of the fixed sleeve (2) is fixedly connected with the limit ring (8), and the fixed sleeve (2) A bearing (9) is movably connected to the inner cavity of ), and the bottom of the bearing (9) and the top of the limiting ring (8) conflict with each other. 3. An integrated automobile hub unit with a reference positioning structure according to claim 1, characterized in that: the top of the fixing sleeve (2) is screwed with a bearing locking sleeve (10), and the bearing lock The bottom end of the tight sleeve (10) penetrates the top end of the fixed sleeve (2) and extends to the inner cavity of the fixed sleeve (2). 4. An integrated automobile hub unit with a reference positioning structure according to claim 3, wherein the bottom end of the bearing locking sleeve (10) and the top of the bearing (9) conflict with each other. 5. An integrated automobile hub unit with a reference positioning structure according to claim 1, characterized in that: the bottom of the flange (1) is provided with a snap ring groove (11), and the snap ring groove (11) A sealing ring (12) is movably connected to the inner cavity. 6. An integrated automobile hub unit with a reference positioning structure according to claim 5, characterized in that: the top of the hub (3) is provided with a sealing groove (13) adapted to the surface of the sealing ring (12) ). | [ZH CN210591206U]: 一种带基准定位结构的一体式汽车轮毂单元 技术领域 [0001]本实用新型涉及汽车轮毂技术领域，具体为一种带基准定位结构的一体式汽车轮 毂单元。 背景技术 [0002]轮毂是车轮中心安装车轴的部位，也就是人们常说的“轮圈”或“钢圈”，轮毂很容 易沾上污物，如果长时间不清洁，有可能被腐蚀变形，以致产生安全隐患，因此要特别注意 对轮毂的养护，钢质轮毂最主要的优点就是制造工艺简单（一般采用铸造的工艺，例如铝合 金轮毂一般采用低压铸造工艺生产）成本相对较低，而且抗金属疲劳的能力很强，也就是我 们俗称的便宜又结实，但钢质轮毂的缺点也相对比较突出就是外观丑陋（可以说没什么外 观可言），重量较大（相同的轮毂钢材质要比铝合金材质重很多），惯性阻力大，散热性也比 较差，而且非常容易生锈，合金材质轮毂正好可以弥补这样的问题，较轻的重量，惯性阻力 小，制作精度高，在高速转动时的变形小，惯性阻力小，有利于提高汽车的直线行驶性能，减 轻轮胎滚动阻力，从而减少了油耗。 [0003] 根据专利号为CN106626973A所述的一种汽车轮毂单元总成，在连接位置处设置有 磁性的固定环，通过磁性吸引进行安装，但是法兰和轮毂往往重量较重，并且磁性材质往往 硬度较低，容易损坏，法兰和轮毂安装完成后使用寿命较低，容易损坏。 实用新型内容 [0004]针对现有技术的不足，本实用新型提供了一种带基准定位结构的一体式汽车轮毂 单元，解决了法兰和轮毂往往重量较重，并且磁性材质往往硬度较低，容易损坏，法兰和轮 毂安装完成后使用寿命较低，容易损坏的问题。 [0005]为实现以上目的，本实用新型通过以下技术方案予以实现:一种带基准定位结构 的一体式汽车轮毂单元，包括法兰和固定套筒，所述法兰的顶部与固定套筒的底端通过焊 接固定连接，所述法兰的底部活动连接有轮毂，所述法兰的内腔分别开设有螺纹槽和限位 槽，所述轮毂的顶部固定连接有限位套筒，所述限位套筒的顶端贯穿限位槽的底部并延伸 至限位槽的内腔，所述限位套筒的表面与限位槽的内腔活动连接，所述法兰的顶部螺纹连 接有紧固螺栓，所述紧固螺栓的底端从上到下依次贯穿法兰、限位套筒和轮毂并延伸至轮 毂的内腔，所述紧固螺栓的表面分别与限位槽、限位套筒和轮毂的内腔螺纹连接。 [0006]优选的，所述固定套筒的内腔固定连接有限位环，并且固定套筒的内腔活动连接 有轴承，所述轴承的底部与限位环的顶部相互抵触。 [0007]优选的，所述固定套筒的顶部螺纹连接有轴承锁紧套筒，所述轴承锁紧套筒的底 端贯穿固定套筒的顶端并延伸至固定套筒的内腔。 [0008]优选的，所述轴承锁紧套筒的底端与轴承的顶部相互抵触。 [0009]优选的，所述法兰的底部开设有卡环槽，并且卡环槽的内腔活动连接有密封圈。 [0010]优选的，所述轮毂的顶部开设有与密封圈的表面相适配的密封槽。 [0011] 有益效果 [0012]本实用新型提供了一种带基准定位结构的一体式汽车轮毂单元。与现有技术相比 具备以下有益效果： [0013] （1）、该带基准定位结构的一体式汽车轮毂单元，通过在法兰的顶部与固定套筒的 底端通过焊接固定连接，法兰的底部活动连接有轮毂，法兰的内腔分别开设有螺纹槽和限 位槽，轮毂的顶部固定连接有限位套筒，限位套筒的顶端贯穿限位槽的底部并延伸至限位 槽的内腔，限位套筒的表面与限位槽的内腔活动连接，法兰的顶部螺纹连接有紧固螺栓，紧 固螺栓的底端从上到下依次贯穿法兰、限位套筒和轮毂并延伸至轮毂的内腔，紧固螺栓的 表面分别与限位槽、限位套筒和轮毂的内腔螺纹连接，在对法兰和轮毂进行安装时，将法兰 的限位套套设在轮毂上的限位套筒上，此时顺着螺纹槽旋入紧固螺栓，紧固螺栓贯穿至轮 毂的背面，通过螺母锁死，并且通过限位环和轴承锁紧套筒快速的对轴承进行固定，可以快 速的将法兰和轮毂对齐进行安装，大大简化了安装步骤，无需时刻对法兰和轮毂的位置进 行校准。 [0014] （2）、该带基准定位结构的一体式汽车轮毂单元，通过在法兰的底部开设有卡环 槽，并且卡环槽的内腔活动连接有密封圈，轮毂的顶部开设有与密封圈的表面相适配的密 封槽，在对法兰和轮毂进行安装时，卡环槽和密封槽贴合将密封圈固定住，通过卡环槽、密 封圈和密封槽形成密封结构，密封圈收到挤压向两边延伸，将法兰和轮毂之间的缝隙堵死， 可以有效防止灰尘和石子落入。 附图说明 [0015]图1为本实用新型结构的主视图； [0016]图2为本实用新型固定套筒结构的局部剖视图； [0017]图3为本实用新型法兰结构的仰视图； [0018]图4为本实用新型轮毂结构的俯视图。 [0019]图中：1-法兰、2-固定套筒、3-轮毂、4-螺纹槽、5-限位槽、6-限位套筒、7-紧固螺 栓、8-限位环、9-轴承、10-轴承锁紧套筒、11-卡环槽、12-密封圈、13-密封槽。 具体实施方式 [0020]下面将结合本实用新型实施例中的附图，对本实用新型实施例中的技术方案进行 清楚、完整地描述，显然，所描述的实施例仅仅是本实用新型一部分实施例，而不是全部的 实施例。基于本实用新型中的实施例，本领域普通技术人员在没有做出创造性劳动前提下 所获得的所有其他实施例，都属于本实用新型保护的范围。 [0021]请参阅图1-4,本实用新型提供一种技术方案:一种带基准定位结构的一体式汽车 轮毂单元，包括法兰1和固定套筒2,在对法兰1和轮毂3进行安装时，卡环槽11和密封槽12贴 合将密封圈12固定住，通过卡环槽11、密封圈12和密封槽13形成密封结构，密封圈12收到挤 压向两边延伸，将法兰1和轮毂3之间的缝隙堵死，可以有效防止灰尘和石子落入，法兰1的 底部开设有卡环槽11，并且卡环槽11的内腔活动连接有密封圈12,固定套筒2的顶部螺纹连 接有轴承锁紧套筒10，轴承锁紧套筒10的底端与轴承9的顶部相互抵触，轴承锁紧套筒10的 底端贯穿固定套筒2的顶端并延伸至固定套筒2的内腔，固定套筒2的内腔固定连接有限位 环8,并且固定套筒2的内腔活动连接有轴承9,轴承9的底部与限位环8的顶部相互抵触，法 兰1的顶部与固定套筒2的底端通过焊接固定连接，法兰1的底部活动连接有轮毂3,轮毂3的 顶部开设有与密封圈12的表面相适配的密封槽13,法兰1的内腔分别开设有螺纹槽4和限位 槽5,轮毂3的顶部固定连接有限位套筒6,限位套筒6的顶端贯穿限位槽5的底部并延伸至限 位槽5的内腔，限位套筒6的表面与限位槽5的内腔活动连接，法兰1的顶部螺纹连接有紧固 螺栓7,紧固螺栓7的底端从上到下依次贯穿法兰1、限位套筒6和轮毂3并延伸至轮毂3的内 腔，紧固螺栓7的表面分别与限位槽5、限位套筒6和轮毂3的内腔螺纹连接，在对法兰1和轮 毂3进行安装时，将法兰1的限位套5套设在轮毂3上的限位套筒6上，此时顺着螺纹槽4旋入 紧固螺栓7,紧固螺栓7贯穿至轮毂3的背面，通过螺母锁死，并且通过限位环8和轴承锁紧套 筒10快速的对轴承进行固定，可以快速的将法兰1和轮毂3对齐进行安装，大大简化了安装 步骤，无需时刻对法兰1和轮毂3的位置进行校准。 [0022] 在对法兰1和轮毂3进行安装时，将法兰1的限位套5套设在轮毂3上的限位套筒6 上，此时顺着螺纹槽4旋入紧固螺栓7，紧固螺栓7贯穿至轮毂3的背面，通过螺母锁死，并且 通过限位环8和轴承锁紧套筒10快速的对轴承进行固定，通过卡环槽11、密封圈12和密封槽 13形成密封结构。 [0023]需要说明的是，在本文中，诸如第一和第二等之类的关系术语仅仅用来将一个实 体或者操作与另一个实体或操作区分开来，而不一定要求或者暗示这些实体或操作之间存 在任何这种实际的关系或者顺序。而且，术语“包括”、“包含”或者其任何其他变体意在涵盖 非排他性的包含，从而使得包括一系列要素的过程、方法、物品或者设备不仅包括那些要 素，而且还包括没有明确列出的其他要素，或者是还包括为这种过程、方法、物品或者设备 所固有的要素。 [0024]尽管已经示出和描述了本实用新型的实施例，对于本领域的普通技术人员而言， 可以理解在不脱离本实用新型的原理和精神的情况下可以对这些实施例进行多种变化、修 改、替换和变型，本实用新型的范围由所附权利要求及其等同物限定。 [EN CN210591206U]: Technical field of integrated automobile hub unit with reference positioning structure [0001] The present invention relates to the technical field of automobile hubs, and is specifically an integrated automobile hub unit with a reference positioning structure. Background technique [0002] The hub is the part where the axle is installed in the center of the wheel, which is often referred to as the "rim" or "steel ring". The hub is easily stained with dirt. If it is not cleaned for a long time, it may be corroded and deformed, resulting in Safety hazards, so pay special attention to the maintenance of the hub. The main advantage of steel hubs is the simple manufacturing process (generally using casting processes, for example, aluminum alloy hubs are generally produced by low-pressure casting processes). The cost is relatively low, and it is resistant to metal fatigue The ability of the wheel is very strong, which is what we commonly call it cheap and strong, but the disadvantages of steel wheels are relatively prominent, that is, the appearance is ugly (it can be said that there is no appearance) and the weight is relatively large (the same wheel steel material is better than aluminum alloy material. A lot of weight), the inertial resistance is large, the heat dissipation is relatively poor, and it is very easy to rust. The alloy wheel hub can just make up for this problem. Lighter weight, low inertial resistance, high production accuracy, and small deformation during high-speed rotation , The inertial resistance is small, which is beneficial to improve the straight-line driving performance of the car and reduce the rolling resistance of the tires, thereby reducing fuel consumption. [0003] According to an automobile hub unit assembly described in the patent number CN106626973A, a magnetic fixing ring is provided at the connection position, and the installation is carried out by magnetic attraction. However, the flange and the hub are often heavy in weight and the magnetic material is often The hardness is low, easy to damage, the service life of flange and wheel hub is low after installation, and easy to damage. Utility model content [0004] In view of the shortcomings of the prior art, the present utility model provides an integrated automobile hub unit with a reference positioning structure, which solves that the flange and the hub are often heavier, and the magnetic material is often low in hardness and easy to damage. The service life of the flange and the wheel hub is low after the installation is completed, and it is easy to be damaged. [0005] In order to achieve the above objectives, the present invention is achieved through the following technical solutions: an integrated automobile hub unit with a reference positioning structure, including a flange and a fixed sleeve, the top of the flange and the fixed sleeve The bottom end is fixedly connected by welding, the bottom of the flange is movably connected with a hub, the inner cavity of the flange is respectively provided with a threaded groove and a limiting groove, the top of the hub is fixedly connected with a limiting sleeve, and the limiting sleeve The top end of the position sleeve penetrates the bottom of the limit groove and extends to the inner cavity of the limit groove, the surface of the limit sleeve is movably connected with the inner cavity of the limit groove, and the top of the flange is screwed with fastening Bolt, the bottom end of the fastening bolt penetrates the flange, the limiting sleeve and the hub in turn from top to bottom and extends to the inner cavity of the hub, and the surface of the fastening bolt is connected to the limiting groove and the limiting sleeve respectively Threaded connection with the inner cavity of the hub. [0006] Preferably, the inner cavity of the fixed sleeve is fixedly connected with the limit ring, and the inner cavity of the fixed sleeve is movably connected with a bearing, and the bottom of the bearing and the top of the limit ring conflict with each other. [0007] Preferably, the top of the fixed sleeve is threadedly connected with a bearing locking sleeve, and the bottom end of the bearing locking sleeve penetrates the top end of the fixed sleeve and extends to the inner cavity of the fixed sleeve. [0008] Preferably, the bottom end of the bearing locking sleeve and the top of the bearing conflict with each other. [0009] Preferably, the bottom of the flange is provided with a snap ring groove, and the inner cavity of the snap ring groove is movably connected with a sealing ring. [0010] Preferably, the top of the hub is provided with a sealing groove adapted to the surface of the sealing ring. [0011] Benefits [0012] The utility model provides an integrated automobile hub unit with a reference positioning structure. Compared with the prior art, it has the following beneficial effects: [0013] (1) The integrated automobile hub unit with reference positioning structure is fixedly connected by welding at the top of the flange and the bottom end of the fixed sleeve, the bottom of the flange is movably connected with the hub, and the inner part of the flange The cavities are respectively provided with threaded grooves and limit grooves. The top of the hub is fixedly connected with the limit sleeve. The top end of the limit sleeve penetrates the bottom of the limit groove and extends to the inner cavity of the limit groove. The surface of the limit sleeve is connected to The inner cavity of the limit groove is movably connected. The top of the flange is threaded with a fastening bolt. The bottom end of the fastening bolt penetrates the flange, the limit sleeve and the hub from top to bottom and extends to the inner cavity of the hub. The surfaces of the fixing bolts are threadedly connected with the limit groove, the limit sleeve and the inner cavity of the hub. When the flange and the hub are installed, the flange limit sleeve is sleeved on the limit sleeve on the hub. At this time, screw in the fastening bolt along the thread groove, and the fastening bolt penetrates to the back of the hub, and is locked by the nut, and the bearing is quickly fixed by the limit ring and the bearing locking sleeve, and the flange can be quickly fixed Aligning with the wheel hub for installation greatly simplifies the installation steps, and there is no need to calibrate the position of the flange and wheel hub at all times. [0014] (2) The integrated automobile hub unit with reference positioning structure is provided with a snap ring groove at the bottom of the flange, and the inner cavity of the snap ring groove is movably connected with a sealing ring, and the top of the hub is provided with The sealing groove on the surface of the sealing ring is matched. When the flange and the hub are installed, the snap ring groove and the sealing groove fit to fix the sealing ring, and the sealing structure is formed by the snap ring groove, the sealing ring and the sealing groove. The ring is squeezed and extends to both sides to block the gap between the flange and the hub, which can effectively prevent dust and stones from falling. Description of the drawings [0015] Figure 1 is a front view of the structure of the utility model; [0016] Figure 2 is a partial cross-sectional view of the utility model fixed sleeve structure; [0017] Figure 3 is a bottom view of the flange structure of the utility model; [0018] FIG. 4 is a top view of the wheel hub structure of the present invention. [0019] In the figure: 1-flange, 2-fixed sleeve, 3-hub, 4-thread groove, 5-limit slot, 6-limit sleeve, 7-fastening bolt, 8-limit ring , 9-bearing, 10-bearing locking sleeve, 11-slip ring groove, 12-seal ring, 13-seal groove. detailed description [0020] The following will clearly and completely describe the technical solutions in the embodiments of the present utility model with reference to the accompanying drawings in the embodiments of the present utility model. Obviously, the described embodiments are only a part of the embodiments of the present utility model, not All examples. Based on the embodiments of the present utility model, all other embodiments obtained by those of ordinary skill in the art without creative work shall fall within the protection scope of the present utility model. [0021] Please refer to Figures 1-4, the utility model provides a technical solution: an integrated automobile hub unit with a reference positioning structure, including a flange 1 and a fixed sleeve 2, in the flange 1 and the hub 3 During installation, the snap ring groove 11 and the seal groove 12 fit to fix the seal ring 12, and the seal ring 12 is formed by the snap ring groove 11, the seal ring 12 and the seal groove 13. The seal ring 12 is squeezed and extended to both sides. The gap between the flange 1 and the hub 3 is blocked, which can effectively prevent dust and stones from falling in. The bottom of the flange 1 is provided with a snap ring groove 11, and the inner cavity of the snap ring groove 11 is movably connected with a sealing ring 12, which is fixed The top of the sleeve 2 is threadedly connected with a bearing locking sleeve 10. The bottom end of the bearing locking sleeve 10 and the top of the bearing 9 conflict with each other, and the bottom end of the bearing locking sleeve 10 penetrates the top of the fixed sleeve 2 and extends To the inner cavity of the fixed sleeve 2, the inner cavity of the fixed sleeve 2 is fixedly connected to a limited position Ring 8, and the inner cavity of the fixed sleeve 2 is movably connected with a bearing 9. The bottom of the bearing 9 and the top of the limit ring 8 conflict with each other. The top of the flange 1 and the bottom end of the fixed sleeve 2 are fixedly connected by welding. The bottom of the flange 1 is movably connected to the hub 3, the top of the hub 3 is provided with a sealing groove 13 that matches the surface of the sealing ring 12, and the inner cavity of the flange 1 is respectively provided with a thread groove 4 and a limit groove 5, and the hub 3 The top of the limit sleeve 6 is fixedly connected with the limit sleeve 6, the top end of the limit sleeve 6 penetrates the bottom of the limit slot 5 and extends to the inner cavity of the limit slot 5, the surface of the limit sleeve 6 and the inner cavity of the limit slot 5 For movable connection, the top of the flange 1 is threadedly connected with a fastening bolt 7, and the bottom end of the fastening bolt 7 passes through the flange 1, the limit sleeve 6 and the hub 3 from top to bottom and extends to the inner cavity of the hub 3. The surface of the fastening bolt 7 is threadedly connected to the inner cavity of the limit groove 5, the limit sleeve 6 and the hub 3 respectively. When the flange 1 and the hub 3 are installed, the limit sleeve 5 of the flange 1 is set On the limit sleeve 6 on the hub 3, screw in the fastening bolt 7 along the thread groove 4 at this time, and the fastening bolt 7 penetrates to the back of the hub 3, locked by a nut, and passed through the limit ring 8 and the bearing The locking sleeve 10 quickly fixes the bearing, and can quickly align the flange 1 and the hub 3 for installation, which greatly simplifies the installation steps, and there is no need to calibrate the positions of the flange 1 and the hub 3 at all times. [0022] When the flange 1 and the hub 3 are installed, the limit sleeve 5 of the flange 1 is sleeved on the limit sleeve 6 on the hub 3, and the fastening bolt is screwed into the thread groove 4 at this time 7. The fastening bolt 7 penetrates to the back of the wheel hub 3 and is locked by a nut, and the bearing is quickly fixed by the stop ring 8 and the bearing locking sleeve 10, and the retaining ring groove 11, the sealing ring 12 and the sealing groove 13 forms a sealed structure. [0023] It should be noted that in this article, relational terms such as first and second are only used to distinguish one entity or operation from another entity or operation, and do not necessarily require or imply these entities Or there is any such actual relationship or sequence between operations. Moreover, the terms "include", "include" or any other variants thereof are intended to cover non-exclusive inclusion, so that a process, method, article, or device that includes a series of elements includes not only those elements, but also includes Other elements of, or also include elements inherent to this process, method, article or equipment. [0024] Although the embodiments of the present invention have been shown and described, for those of ordinary skill in the art, it will be understood that these embodiments can be carried out in various ways without departing from the principle and spirit of the present invention. Changes, modifications, substitutions and modifications, the scope of the present invention is defined by the appended claims and their equivalents.
[ZH CN210591226U]: 一种编码器的安装结构 [EN CN210591226U]: Mounting structure of encoder | [ZH CN210591226U]: 本实用新型涉及无人车技术领域，尤其涉及一种编码器的安装结构。它包括安装在车架中部的差速桥总成及对称安装在差速桥总成两端的传动部，传动部包括传动轴及固装在传动轴一端的轮辋安装盘，传动轴的另一端转动设置在差速桥总成中，轮辋安装盘上安装有车轮总成，还包括编码器，编码器安装在传动轴上，所述编码器位于轮辋安装盘和差速桥总成之间。本实用新型提供一种编码器的安装结构，将编码器直接安装在传动轴上，响应更加迅速，且编码器藏于轮毂内侧，得到车体的庇护，保障编码器的工作性能和使用寿命。 [EN CN210591226U]: The utility model relates to the technical field of unmanned vehicles, in particular to a mounting structure of an encoder. Wherein the differential axle assembly is installed in the middle of a frame, and the transmission parts are symmetrically installed at the two ends of the differential axle assembly. Wherein the transmission part comprises a transmission shaft and a rim mounting plate fixedly mounted at one end of the transmission shaft, the other end of the transmission shaft is rotatably arranged in the differential axle assembly, a wheel assembly is mounted on the rim mounting plate,the encoder is mounted on the transmission shaft, and the encoder is positioned between the rim mounting plate and the differential axle assembly. According to the installation structure of the encoder, the encoder is directly installed on the transmission shaft, response is quicker, the encoder is hidden on the inner side of the hub, a vehicle body is sheltered, the working performance of the encoder is guaranteed, and the service life of the encoder is prolonged. | CN210591226U | 2020-05-22 | CN201921311835U | 2019-08-13 | CN201921311835U, 2019-08-13 | CN210591226U: 2020-05-22 | ZHEJIANG TOPSO TECH CO LTD | CHEN XIANGYANG HUANG JINXIANG YAN SHIYIN ZHANG XIANG ZHOU CHUANHONG | B60B35/12: I B60B27/00: I |  |  |  | [ZH CN210591226U]: 1. 一种编码器的安装结构，包括安装在车架中部的差速桥总成及对称安装在差速桥总 成两端的传动部，传动部包括传动轴及固装在传动轴一端的轮辋安装盘，传动轴的另一端 转动设置在差速桥总成中，轮辋安装盘上安装有车轮总成，其特征是，还包括编码器，编码 器安装在传动轴上，所述编码器位于轮辋安装盘和差速桥总成之间。 2. 根据权利要求1所述的一种编码器的安装结构，其特征是，所述差速桥总成上设置有 轴座，轴座内设有轴承，所述轴承用于安装传动轴。 3. 根据权利要求2所述的一种编码器的安装结构，其特征是，所述传动轴上安装有衬 套，编码器安装在衬套上。 4. 根据权利要求3所述的一种编码器的安装结构，其特征是，所述编码器的壳体固装在 轴座上，编码器内转动设置有空心轴，空心轴套设在衬套上并随衬套一起转动。 5. 根据权利要求4所述的一种编码器的安装结构，其特征是，所述轴座上具有多个用于 和编码器壳体配合安装的安装部，以调节编码器在传动轴上的安装位置。 6. 根据权利要求5所述的一种编码器的安装结构，其特征是，所述轴座的长度方向上设 有若干安装孔，编码器的壳体上设有定位孔，定位孔与其中一个安装孔对接，轴座上设有连 接件，连接件穿过定位孔和与定位孔对接的安装孔，将编码器固定在轴座上。 7. 根据权利要求1至6中任一权利要求所述的一种编码器的安装结构，其特征是，所述 传动轴靠近轮辋安装盘的一端采用锁紧螺母锁紧。 [EN CN210591226U]: 1. An encoder installation structure includes a differential axle assembly installed in the middle of the frame and a transmission section symmetrically installed at both ends of the differential axle assembly. The transmission section includes a transmission shaft and a rim mounting disk fixed at one end of the transmission shaft , The other end of the drive shaft is rotatably set in the differential axle assembly, and the wheel assembly is installed on the rim mounting plate, which is characterized in that it further includes an encoder, the encoder is installed on the drive shaft, and the encoder is located on the rim installation Between the disc and the differential axle assembly. 2. The mounting structure of an encoder according to claim 1, wherein the differential axle assembly is provided with a shaft seat, and a bearing is provided in the shaft seat, and the bearing is used for mounting a transmission shaft. 3. The installation structure of an encoder according to claim 2, wherein a bushing is installed on the transmission shaft, and the encoder is installed on the bushing. 4. The mounting structure of an encoder according to claim 3, wherein the housing of the encoder is fixed on the shaft seat, a hollow shaft is rotatably provided in the encoder, and the hollow shaft sleeve is provided on the bush And rotate with the bush. 5. The mounting structure of an encoder according to claim 4, wherein the shaft seat has a plurality of mounting portions for cooperating with the encoder housing to adjust the mounting of the encoder on the transmission shaft position. 6. The mounting structure of an encoder according to claim 5, wherein a plurality of mounting holes are provided in the longitudinal direction of the shaft seat, and a positioning hole is provided on the housing of the encoder, and the positioning hole is installed with one of the mounting holes The holes are connected, and the shaft seat is provided with a connecting piece, and the connecting piece passes through the positioning hole and the mounting hole docked with the positioning hole to fix the encoder on the shaft seat. 7. An encoder mounting structure according to any one of claims 1 to 6, characterized in that an end of the transmission shaft close to the rim mounting disk is locked with a lock nut. | [ZH CN210591226U]: 一种编码器的安装结构 技术领域 [0001]本实用新型涉及无人车技术领域，尤其涉及一种编码器的安装结构。 背景技术 [0002]无人驾驶车，也称为轮式移动机器人，主要依靠车内的以计算机系统为主的智能 驾驶仪来实现无人驾驶的目的，是目前汽车领域的研究热点。旋转编码器是无人车上的一 个重要构件，用于测量车轮的角位移，以得到无人车的姿态数据。比如中国专利授权公告号 CN202547656U，授权公告日为2012.11.21，专利名称为“一种无人驾驶车辆行驶轨迹的实时 跟踪装置”中公开了一种无人驾驶车辆行驶轨迹的实时跟踪装置，所述无人驾驶车辆的非 驱动桥左右车轮中心上安装有旋转编码器机构，所述编码器机构包括U型支架、固定块、编 码器支架、编码器、联轴器和延伸轴，所述固定块固接在车体上，所述U型支架与固定块圆孔 滑动连接，所述U型支架上固接有编码器固定支架，所述编码器固定支架上固接有编码器， 所述编码器轴通过联轴器与延伸轴连接，所述延伸轴与车轴末端同轴固接，所述编码器与 计算机的解码器无线连接。 [0003]但是现有的编码器基本都安装在传动轴的端部，外露于轮毂的外侧，响应时间较 长，数据不够精准，且编码器外露于轮毂的外侧也不美观，同时编码器得不到车体的庇护， 工况较为复杂，不利于保障编码器的工作性能和使用寿命。 发明内容 [0004]基于现有技术中无人车上编码器存在响应时间较长，数据不够精准，且编码器外 露于轮毂的外侧也不美观，同时编码器得不到车体的庇护，工况较为复杂，不利于保障编码 器的工作性能和使用寿命的不足，本实用新型提供一种编码器的安装结构，将编码器直接 安装在传动轴上，响应更加迅速，且编码器藏于轮毂内侧，得到车体的庇护，保障编码器的 工作性能和使用寿命。 [0005]为了实现上述目的，本实用新型采用以下技术方案： [0006] 一种编码器的安装结构，包括安装在车架中部的差速桥总成及对称安装在差速桥 总成两端的传动部，传动部包括传动轴及固装在传动轴一端的轮辋安装盘，传动轴的另一 端转动设置在差速桥总成中，轮辋安装盘上安装有车轮总成，还包括编码器，编码器安装在 传动轴上，所述编码器位于轮辋安装盘和差速桥总成之间。编码器直接安装在传动轴的中 部，而不是传动轴的端部，响应更加迅速，且编码器藏于轮毂内侧，得到车体的庇护，比如减 少雨水的影响、减少编码器碰撞受损的危险性等等，改善了编码器的工作环境，以此来保障 编码器的工作性能和使用寿命。 [0007]作为优选，所述差速桥总成上设置有轴座，轴座内设有轴承，所述轴承用于安装传 动轴。轴承和轴座配合用于保障传动轴的顺利工作和转动的稳定性。 [0008]作为优选，所述传动轴上安装有衬套，编码器安装在衬套上。衬套用于安装编码 器，也可以弥补传动轴和编码器的安装间隙，同时降低传动轴和编码器之间的磨损。 [0009]作为优选，所述编码器的壳体固装在轴座上，编码器内转动设置有空心轴，空心轴 套设在衬套上并随衬套一起转动。空心轴和衬套随传动轴一起转动，直接用于测量车轮的 角位移。 [0010]作为优选，所述轴座上具有多个用于和编码器壳体配合安装的安装部，以调节编 码器在传动轴上的安装位置。编码器在传动轴上的安装位置可调，便于选择较佳的编码器 安装位置，安装灵活性更高，编码器可以获得理想的响应速度。 [0011]作为优选，所述轴座的长度方向上设有若干安装孔，编码器的壳体上设有定位孔， 定位孔与其中一个安装孔对接，轴座上设有连接件，连接件穿过定位孔和与定位孔对接的 安装孔，将编码器固定在轴座上。通过连接件穿过定位孔和其中一个安装孔的方式方便迅 速地固定编码器。 [0012]作为优选，所述传动轴靠近轮辋安装盘的一端采用锁紧螺母锁紧。传动轴露出轮 辋安装盘的一端仅有锁紧螺母，外观美观简洁。 [0013]本实用新型的有益效果是:编码器直接安装在传动轴的中部，而不是传动轴的端 部，响应更加迅速，且编码器藏于轮毂内侧，得到车体的庇护，比如减少雨水的影响、减少编 码器碰撞受损的危险性等等，改善了编码器的工作环境，以此来保障编码器的工作性能和 使用寿命。 附图说明 [0014]为了更清楚地说明本实用新型实施例中的技术方案，下面将对实施例描述中所需 要使用的附图作简单地介绍，显而易见地，下面描述中的附图仅仅是本实用新型的一些实 施例，对于本领域普通技术人员而言，在不付出创造性劳动的前提下，亦可根据下述附图获 得其它的附图。 [0015]图1为本实用新型的结构示意图； [0016]图2为图1中A处的放大图； [0017]图3为实施例2的局部结构示意图。 [0018]附图标记:差速桥总成1、传动轴2、轮辋安装盘3、车轮总成4、编码器5、轴座6、轴承 7、衬套8、空心轴9、锁紧螺母10、安装孔11、连接件12。 具体实施方式 [0019]在本实用新型的描述中，需要理解的是，术语“中心”、“纵向”、“横向”、“长度”、“宽 度”、“厚度”、“上”、“下”、“前”、“后”、“左”、“右”、“竖直”、“水平”、“顶”、底”、“内”、“外”、 “顺时针”、“逆时针”等指示的方位或位置关系为基于附图所示的方位或位置关系，仅是为 了便于描述本实用新型和简化描述，而不是指示或暗示所指的装置或元件必须具有特定的 方位、以特定的方位构造和操作，因此不能理解为对本实用新型的限制。 [0020]在本实用新型中，除非另有明确的规定和限定，第一特征在第二特征“之上”或“之 下”可以包括第一和第二特征直接接触，也可以包括第一和第二特征不是直接接触而是通 过它们之间的另外的特征接触。而且，第一特征在第二特征“之上”、“上方”和“上面”包括第 一特征在第二特征正上方和斜上方，或仅仅表示第一特征水平高度高于第二特征。第一特 征在第二特征“之下”、“下方”和“下面”包括第一特征在第二特征正下方和斜下方，或仅仅 表示第一特征水平高度小于第二特征。 [0021]下面参考附图描述根据本实用新型实施例的编码器的安装结构。 [0022] 实施例1：如图1和图2中所示， [0023] 一种编码器的安装结构，包括安装在车架中部的差速桥总成1及对称安装在差速 桥总成两端的传动部，传动部包括传动轴2及固装在传动轴一端的轮辋安装盘3,传动轴的 另一端转动设置在差速桥总成中，轮辋安装盘上安装有车轮总成4，还包括编码器5，编码器 安装在传动轴上，编码器位于轮辋安装盘和差速桥总成之间。编码器直接安装在传动轴的 中部，而不是传动轴的端部，响应更加迅速，且编码器藏于轮毂内侧，得到车体的庇护，比如 减少雨水的影响、减少编码器碰撞受损的危险性等等，改善了编码器的工作环境，以此来保 障编码器的工作性能和使用寿命。 [0024] 差速桥总成上设置有轴座6，轴座内设有轴承7，轴承用于安装传动轴，轴承和轴座 配合用于保障传动轴的顺利工作和转动的稳定性。传动轴上安装有衬套8,编码器安装在衬 套上，衬套用于安装编码器，也可以弥补传动轴和编码器的安装间隙，同时降低传动轴和编 码器之间的磨损。编码器的壳体固装在轴座上，编码器内转动设置有空心轴9,空心轴套设 在衬套上并随衬套一起转动，空心轴和衬套随传动轴一起转动，直接用于测量车轮的角位 移。传动轴靠近轮辋安装盘的一端采用锁紧螺母10锁紧，传动轴露出轮辋安装盘的一端仅 有锁紧螺母，外观美观简洁。 [0025] 本实施例组装时，将传动轴的一端装入差速桥总成，在传动轴上套上轴承，然后安 装衬套，在衬套上安装编码器，编码器的壳体固定到轴座上，再在传动轴上套上轮辋安装 盘，衬套夹紧在轮辋安装盘和轴承的内圈之间，传送轴的另一端采用锁紧螺母锁紧，即完成 了编码器的固定安装。 [0026] 实施例2：如图3中所示， [0027]为了方便编码器的位置调整，轴座上具有多个用于和编码器壳体配合安装的安装 部，以调节编码器在传动轴上的安装位置，编码器在传动轴上的安装位置可调，便于选择较 佳的编码器安装位置，安装灵活性更高，编码器可以获得理想的响应速度。具体地，轴座的 长度方向上设有若干安装孔11，安装孔构成上述的安装部，编码器的壳体上设有定位孔，定 位孔与其中一个安装孔对接，轴座上设有连接件12,连接件穿过定位孔和与定位孔对接的 安装孔，将编码器固定在轴座上，连接件可以采用螺钉或者铆钉等，通过螺钉或者铆钉穿过 定位孔和其中一个安装孔的方式可以方便迅速地固定编码器。 [0028]以上仅为本实用新型的优选实施例，并非因此限制本实用新型的专利范围，凡是 在本实用新型的发明构思下，利用本实用新型及附图内容所作的等效结构变换，或 直接/间接运用在其他相关的技术领域均包括在本实用新型的专利保护范围内。 [EN CN210591226U]: Technical Field [0001] The utility model relates to the technical field of unmanned vehicles, in particular to an installation structure of an encoder. BACKGROUND OF THE INVENTION [0002] Unmanned vehicles, also known as wheeled mobile robots, mainly rely on intelligent driving instruments based on computer systems in vehicles to achieve the purpose of unmanned driving, and are currently research hotspots in the automotive field. The rotary encoder is an important component on the unmanned vehicle, which is used to measure the angular displacement of the wheel to obtain the attitude data of the unmanned vehicle. For example, the Chinese patent authorization announcement number CN202547656U, the authorization announcement date is 2012.11.21, the patent name is "A real-time tracking device for the driving trajectory of an unmanned vehicle" discloses a real-time tracking device for the driving trajectory of an unmanned vehicle. A rotary encoder mechanism is installed on the center of the left and right wheels of the non-driving axle of the unmanned vehicle. The encoder mechanism includes a U-shaped bracket, a fixed block, an encoder bracket, an encoder, a coupling, and an extension shaft. The fixed The block is fixedly connected to the vehicle body, the U-shaped bracket is slidingly connected to the circular hole of the fixed block, the U-shaped bracket is fixedly fixed with an encoder fixing bracket, and the encoder fixed bracket is fixed with an encoder, the The encoder shaft is connected to the extension shaft through a coupling, the extension shaft is coaxially fixed to the end of the axle, and the encoder is wirelessly connected to the decoder of the computer. [0003] However, the existing encoders are basically installed at the end of the transmission shaft, exposed to the outside of the hub, the response time is relatively Long, the data is not accurate enough, and the encoder is not beautiful when it is exposed on the outside of the hub. At the same time, the encoder cannot be sheltered by the car body. The working conditions are more complicated, which is not conducive to ensuring the working performance and service life of the encoder. SUMMARY OF THE INVENTION [0004] Based on the existing unmanned vehicle encoder in the prior art, the response time is long, the data is not accurate enough, and the encoder is not beautiful when it is exposed on the outside of the wheel hub. At the same time, the encoder cannot be protected by the vehicle body. The situation is more complicated, which is not conducive to ensuring the lack of working performance and service life of the encoder. The utility model provides an encoder installation structure, the encoder is directly installed on the transmission shaft, the response is more rapid, and the encoder is hidden in the hub Inside, it is protected by the car body, ensuring the working performance and service life of the encoder. [0005] In order to achieve the above objectives, the present invention adopts the following technical solutions: [0006] An encoder installation structure, including a differential bridge assembly installed in the middle of the frame and symmetrically installed at both ends of the differential bridge assembly The transmission part includes a transmission shaft and a rim mounting disk fixed on one end of the transmission shaft. The other end of the transmission shaft is rotatably set in the differential axle assembly. The wheel assembly is installed on the rim mounting disk and also includes an encoder. The encoder is mounted on the transmission shaft, and the encoder is located between the rim mounting plate and the differential axle assembly. The encoder is installed directly in the middle of the drive shaft instead of the end of the drive shaft, the response is more rapid, and the encoder is hidden inside the wheel hub, which is sheltered by the car body, such as reducing The impact of less rain and the reduced risk of encoder collision damage, etc., have improved the working environment of the encoder to ensure the working performance and service life of the encoder. [0007] Preferably, the differential axle assembly is provided with a shaft seat, and a bearing is provided in the shaft seat, and the bearing is used for mounting a transmission shaft. The cooperation of the bearing and the shaft seat is used to ensure the smooth operation and rotation stability of the transmission shaft. [0008] Preferably, a bushing is installed on the transmission shaft, and the encoder is installed on the bushing. The bushing is used to install the encoder, it can also make up for the installation gap between the transmission shaft and the encoder, and at the same time reduce the wear between the transmission shaft and the encoder. [0009] Preferably, the housing of the encoder is fixed on the shaft seat, a hollow shaft is rotatably provided in the encoder, and the hollow shaft sleeve is provided on the bush and rotates together with the bush. The hollow shaft and bushing rotate with the drive shaft and are directly used to measure the angular displacement of the wheel. [0010] Preferably, the shaft seat has a plurality of mounting portions for cooperating with the encoder housing to adjust the installation position of the encoder on the transmission shaft. The installation position of the encoder on the transmission shaft is adjustable, which is convenient for choosing a better installation position of the encoder, the installation flexibility is higher, and the encoder can obtain the ideal response speed. [0011] Preferably, the shaft seat is provided with a number of mounting holes in the longitudinal direction, the encoder housing is provided with a positioning hole, the positioning hole is docked with one of the mounting holes, the shaft seat is provided with a connector, the connector Fix the encoder on the shaft seat through the positioning hole and the mounting hole that is connected to the positioning hole. The encoder can be fastened conveniently and quickly through the positioning hole and one of the mounting holes. [0012] Preferably, an end of the transmission shaft close to the rim mounting disk is locked with a lock nut. At the end of the drive shaft that exposes the rim mounting disk, there is only a lock nut, which is beautiful and concise. [0013] The beneficial effects of the present invention are: the encoder is directly installed in the middle of the drive shaft, rather than the end of the drive shaft, the response is more rapid, and the encoder is hidden inside the wheel hub, get shelter from the car body, such as reducing rain Impact, reduction The danger of encoder collision damage, etc., improve the working environment of the encoder to ensure the working performance and service life of the encoder. BRIEF DESCRIPTION OF THE DRAWINGS [0014] In order to more clearly explain the technical solutions in the embodiments of the present invention, the following will briefly introduce the drawings used in the description of the embodiments. Obviously, the drawings in the following description are only For some of the embodiments of the present invention, those of ordinary skill in the art can obtain other drawings based on the following drawings without creative efforts. [0015] FIG. 1 is a schematic structural view of the utility model; [0016] FIG. 2 is an enlarged view at A in FIG. 1; [0017] FIG. 3 is a partial structural schematic view of Example 2. Reference signs: differential axle assembly 1, transmission shaft 2, rim mounting disk 3, wheel assembly 4, encoder 5, shaft seat 6, bearing 7, bushing 8, hollow shaft 9, lock nut 10. Mounting hole 11, connecting piece 12. DETAILED DESCRIPTION [0019] In the description of the present invention, it should be understood that the terms "center", "longitudinal", "transverse", "length", "width", "thickness", "upper", "lower" ", "front", "rear", "left", "right", "vertical", "horizontal", "top", "bottom", "inner", "outer", "clockwise", "counterclockwise" "The orientation or positional relationship indicated by ", etc. is based on the orientation or positional relationship shown in the drawings, only for In order to facilitate the description of the present invention and simplify the description, it does not indicate or imply that the device or element referred to must have a specific orientation, be constructed and operated in a specific orientation, and therefore cannot be understood as a limitation of the present invention. [0020] In the present invention, unless otherwise clearly specified and defined, the first feature "above" or "below" the second feature may include the first and second features in direct contact, may also include the first Not in direct contact with the second feature but through another feature between them. Moreover, the first feature is "above, "above and "above the second feature includes that the first feature is directly above and obliquely above the second feature, or simply means that the first feature is higher in level than the second feature. The first feature is "below", "below" and "below" the second feature includes that the first feature is directly below and diagonally below the second feature, or only Indicates that the first feature level is less than the second feature. [0021] The mounting structure of an encoder according to an embodiment of the present invention will be described below with reference to the drawings. [0022] Embodiment 1: As shown in FIGS. 1 and 2, an installation structure of an encoder includes a differential axle assembly 1 installed in the middle of the frame and a symmetrical assembly on the differential axle assembly The transmission parts at both ends, the transmission part includes a transmission shaft 2 and a rim mounting disk 3 fixed on one end of the transmission shaft, the other end of the transmission shaft is rotatably set in a differential axle assembly, and a wheel assembly 4 is installed on the rim installation disk. The encoder 5 is also included. The encoder is mounted on the transmission shaft. The encoder is located between the rim mounting plate and the differential axle assembly. The encoder is installed directly in the middle of the drive shaft, rather than the end of the drive shaft, the response is more rapid, and the encoder is hidden inside the wheel hub, sheltered by the car body, such as reducing the impact of rain and reducing the risk of encoder collision damage Performance, etc., to improve the working environment of the encoder to ensure the working performance and service life of the encoder. [0024] The differential axle assembly is provided with a shaft seat 6, and a bearing 7 is provided in the shaft seat. The bearing is used to install a transmission shaft, and the bearing and the shaft seat cooperate to ensure smooth operation and rotation stability of the transmission shaft. A bushing 8 is installed on the drive shaft, and the encoder is installed on the bushing. The bushing is used to install the encoder. It can also make up for the installation gap between the drive shaft and the encoder, while reducing the drive shaft and encoder. Wear between encoders. The housing of the encoder is fixed on the shaft seat, and a hollow shaft 9 is provided in the encoder for rotation. The hollow shaft sleeve is provided on the bush and rotates with the bush. The hollow shaft and the bush rotate with the drive shaft and are used directly. Used to measure the angular displacement of wheels. The end of the drive shaft close to the rim mounting disk is locked with a lock nut 10, and the end of the drive shaft exposing the rim mounting disk has only a lock nut, which is beautiful and concise. [0025] When assembling in this embodiment, one end of the transmission shaft is assembled into the differential axle assembly, the bearing is sleeved on the transmission shaft, then the bush is installed, and the encoder is installed on the bush, the housing of the encoder is fixed to On the shaft seat, put the rim mounting disk on the drive shaft, the bushing is clamped between the rim mounting disk and the inner ring of the bearing, and the other end of the transmission shaft is locked with a lock nut to complete the fixing of the encoder installation. [0026] Embodiment 2: As shown in FIG. 3, [0027] In order to facilitate the position adjustment of the encoder, the shaft seat has a plurality of mounting portions for cooperating with the encoder housing to adjust the encoder in the transmission The installation position on the shaft and the installation position of the encoder on the transmission shaft are adjustable, which is convenient for selecting the better installation position of the encoder, the installation flexibility is higher, and the encoder can obtain the ideal response speed. Specifically, a number of mounting holes 11 are provided in the longitudinal direction of the shaft seat, the mounting holes constitute the above-mentioned mounting portion, a positioning hole is provided on the housing of the encoder, the positioning hole is docked with one of the mounting holes, and a connection is provided on the shaft seat Part 12, the connecting piece passes through the positioning hole and is connected with the positioning hole The mounting hole fixes the encoder on the shaft seat, and the connecting piece can be a screw or a rivet. The screw or the rivet can pass through the positioning hole and one of the mounting holes to quickly and easily fix the encoder. [0028] The above is only a preferred embodiment of the utility model, and does not limit the patent scope of the utility model. Any equivalent structural transformations made by the utility model and the content of the drawings under the inventive concept of the utility model, or Direct/indirect applications in other related technical fields are included in the patent protection scope of the utility model.
[ZH CN210591198U]: 一种汽车轮毂法兰盘结构与显示装置 [EN CN210591198U]: Automobile hub flange plate structure and display device | [ZH CN210591198U]: 本实用新型提供了一种汽车轮毂法兰盘结构与显示装置，包括：法兰盘本体；所述法兰盘本体端面上设有多个且多种槽孔，通过不同槽孔组合使所述法兰盘安装于不同类型的汽车轮毂外侧；所述法兰盘本体设有中心孔，所述中心孔的轴心线与轮毂轴的中心线重合。本实用新型中的法兰盘结构适配于不同螺孔数目的汽车轮毂，实用性强，适用范围广泛。 [EN CN210591198U]: The utility model provides an automobile hub flange plate structure and a display device. The automobile hub flange plate structure comprises a flange plate body. A plurality of slotted holes are formed in the end face of the flange plate body, and the flange plate is installed on the outer sides of different types of automobile hubs through combination of the different slotted holes. The flange plate body is provided with a center hole, and the axis of the center hole coincides with the center line of a hub shaft. The flange plate structure is adaptive to automobile hubs with different numbers of screw holes, and is high in practicability and wide in application range. | CN210591198U | 2020-05-22 | CN201921403329U | 2019-08-27 | CN201921403329U, 2019-08-27 | CN210591198U: 2020-05-22 | SHANGHAI LINGYI AVIATION TECH CO LTD | ZHOU MING LIU YUAN ZHOU YUERONG | B60B7/00: I B60B7/06: I B60B27/00: I |  |  |  | [ZH CN210591198U]: 1. 一种汽车轮毂法兰盘结构，其特征在于，包括:法兰盘本体； 所述法兰盘本体端面上设有多个且多种槽孔，通过不同槽孔组合使所述法兰盘安装于 不同类型的汽车轮毂外侧； 所述法兰盘本体设有中心孔，所述中心孔的轴心线与轮毂轴的中心线重合。 2. 如权利要求1所述的汽车轮毂法兰盘结构，其特征在于，多个不同种类的所述槽孔以 所述法兰盘本体的所述中心孔为圆心，分布于直径不同的同心圆上，以使所述法兰盘本体 通过直径不同的同心圆上的所述槽孔适配安装于不同类型的汽车轮毂上。 3. 如权利要求2所述的汽车轮毂法兰盘结构，其特征在于，多个不同种类的所述槽孔中 包括多个适配槽孔，同一直径的同心圆上的所述适配槽孔适用于不同类型汽车轮毂的轮毂 螺孔。 4. 如权利要求3所述的汽车轮毂法兰盘结构，其特征在于，所述多个适配槽孔中的两个 适配槽孔以法兰盘中心相对设置，并连通所在同一侧的所有同心圆的边缘。 5. 如权利要求1所述的汽车轮毂法兰盘结构，其特征在于，所述槽孔为长条状槽孔。 6. 如权利要求1所述的汽车轮毂法兰盘结构，其特征在于，所述法兰盘本体还设有若干 安装孔；各所述安装孔沿所述法兰盘本体边缘处周向均匀设置，用于连接外接装置。 7 .如权利要求1所述的汽车轮毂法兰盘结构，其特征在于，所述法兰盘本体沿边缘处周 向均匀布置有多个第一连接部；所述第一连接部上设有连接孔；通过所述连接孔连接外接 装置。 8. 如权利要求7所述的汽车轮毂法兰盘结构，其特征在于，所述法兰盘本体和所述第一 连接部一体成型。 9. 一种显示装置，利用如权利要求7-8任意一项所述的汽车轮毂法兰盘结构，其特征在 于，所述显示装置设有第二连接部，所述第二连接部与所述第一连接部通过连接件连接。 [EN CN210591198U]: 1. A flange structure of an automobile hub, which is characterized by comprising: a flange body; a plurality of slot holes are provided on an end surface of the flange body, and the flange plate is installed through a combination of different slot holes On the outside of different types of automobile hubs; the flange body is provided with a center hole, and the axis of the center hole coincides with the center line of the hub axle. 2. The flange structure of an automobile hub according to claim 1, wherein the plurality of different types of slots are distributed on concentric circles with different diameters with the center hole of the flange body as the center of the circle , So that the flange body is fitted and installed on different types of automobile hubs through the slots on concentric circles with different diameters. 3. The flange structure of an automobile hub according to claim 2, wherein the plurality of different kinds of the slots include a plurality of adapting slots, and the adapting slots on concentric circles of the same diameter are suitable Hub screw holes for different types of car wheels. 4. The flange structure of an automobile hub according to claim 3, wherein two of the plurality of adapting slots are oppositely arranged with the center of the flange, and communicate with all concentric on the same side Rounded edges. 5. The flange structure of an automobile hub according to claim 1, wherein the slot is an elongated slot. 6. The flange structure of an automobile hub according to claim 1, wherein the flange body is further provided with a plurality of mounting holes; each of the mounting holes is evenly arranged along the circumferential direction at the edge of the flange body, Used to connect external devices. 7 The flange structure of an automobile hub according to claim 1, wherein the flange body is uniformly arranged with a plurality of first connecting portions along the circumference of the edge; the first connecting portion is provided with a connection Hole; connect an external device through the connection hole. 8. The automobile hub flange structure according to claim 7, wherein the flange body and the first connecting portion are integrally formed. 9. A display device using the automobile hub flange structure according to any one of claims 7-8, characterized in that the display device is provided with a second connection portion, the second connection portion and the first A connecting part is connected by a connecting piece. | [ZH CN210591198U]: 一种汽车轮毂法兰盘结构与显示装置 技术领域 [0001]本实用新型涉及汽车零配件技术领域，具体设计一种汽车轮毂法兰盘结构与显示 装置。 背景技术 [0002]随着汽车的普及，对汽车个性化追求越来越多广泛。其中，汽车在行驶时，为引起 行人注意，会在车体或车轮上安装一些装置。现有技术中，在汽车轮毂外侧安装发光装置， 通过法兰盘将这些显示装置安装在轮毂外侧，但是汽车轮毂的类型多种多样，不同类型的 轮毂，其轮毂螺孔设计也不一样，常见的轮毂采用的有4*100、4*114.3、5*100、5*112、5* 114.3、5*120、6*139,其中，第一位数值为轮毂螺孔数目，第二位数值为各轮毂螺孔孔位相 连形成的圆的直径。那么各类型轮毂中与各个孔位相匹配的法兰盘需要不同规格的法兰盘 安装固定孔。但是目前市面上未出现通用版的设置在汽车轮毂外侧的法兰盘，因此有必要 设计一款用于匹配常见的不同类型汽车轮毂的法兰盘。 实用新型内容 [0003]为克服现有技术中的不足，本实用新型的目的在于提供一种汽车轮毂法兰盘结 构，用以适配安装在不同类型的汽车轮毂外侧。 [0004] 本实用新型的目的采用以下技术方案实现： [0005] 一种汽车轮毂法兰盘结构，包括:法兰盘本体； [0006] 所述法兰盘本体端面上设有多个且多种槽孔，通过不同槽孔组合使所述法兰盘安 装于不同类型的汽车轮毂外侧； [0007] 所述法兰盘本体设有中心孔，所述中心孔的轴心线与轮毂轴的中心线重合。 [0008] 优选地，多个不同种类的所述槽孔以所述法兰盘本体的所述中心孔为圆心，分布 于直径不同的同心圆上，以使所述法兰盘本体通过直径不同的同心圆上的所述槽孔适配安 装于不同类型的汽车轮毂上。 [0009] 优选地，多个不同种类的所述槽孔中包括多个适配槽孔，同一直径的同心圆上的 所述适配槽孔适用于不同类型汽车轮毂的轮毂螺孔。 [0010] 优选地，所述多个适配槽孔中的两个适配槽孔以法兰盘中心相对设置，并连通所 在同一侧的所有同心圆的边缘。 [0011]优选地，所述槽孔为长条状槽孔。 [0012] 优选地，所述法兰盘本体沿边缘周向还设有若干安装孔；各所述安装孔沿所述法 兰盘本体边缘处周向均匀设置，用于连接外接装置。 [0013] 优选地，所述法兰盘本体沿边缘处周向均匀布置有第一连接部；所述第一连接部 上设有连接孔；通过所述连接孔连接外接装置。 [0014] 优选地，所述法兰盘本体和所述第一连接部一体成型。 [0015] 一种显示装置，利用汽车轮毂法兰盘结构与汽车轮毂连接，所述显示装置设有第 二连接部,所述第二连接部与所述第一连接部通过连接件连接。 [0016] 相比现有技术中的法兰盘，本实用新型的有益效果在于：本实用新型中的法兰盘 中通过各个槽孔组合，适配不同类型的汽车轮毂的轮毂螺孔，实用性强且适用范围广泛。 附图说明 [0017]图1为本实用新型一种实施例的法兰盘结构示意图； [0018]图2为本实用新型另一种实施例法兰盘结构与四螺孔汽车轮毂的示意图； [0019]图3为本实用新型另一种实施例法兰盘结构与五螺孔汽车轮毂的示意图； [0020]图4为本实用新型另一种实施例法兰盘结构与六螺孔汽车轮毂的示意图； [0021]图5为本实用新型一种法兰盘结构的应用示意图。 [0022]附图标号：1-法兰盘本体，2-适配槽孔，3-中心孔，4-参照槽孔， [0023] 5-第一同心圆，6-第二同心圆，7-安装孔，8-第一连接部，9-连接孔，8-显示装置， 10-第二连接部。 具体实施方式 [0024]下面通过具体实施方式结合附图对本实用新型作进一步详细说明。 [0025]如图1所示的一种汽车轮毂法兰盘结构，适配于不同螺孔类型的汽车轮毂。 [0026] 法兰盘结构中包括有法兰盘本体1，法兰盘本体1端面上设有多个且多种槽孔，通 过不同槽孔组合使法兰盘安装于不同类型的汽车轮毂外侧。进一步地，法兰盘本体1设有中 心孔3,法兰盘本体1的中心孔3的轴心线与轮毂轴的中心线重合。 [0027] 具体地，多个不同种类的槽孔以法兰盘本体1的中心孔3为圆心，分布于直径不同 的同心圆上，以使法兰盘本体1通过直径不同的同心圆上的槽孔适配安装于不同类型的汽 车轮毂上。且多个不同种类的槽孔中包括多个适配槽孔2,同一直径的同心圆上的适配槽孔 2适用于不同类型的汽车轮毂的轮毂螺孔。其中，多个适配槽孔2中的两个适配槽孔2以法兰 盘本体11中心相对设置，并连通所在同一侧的所有同心圆的边缘。 [0028] 其中，常见汽车轮毂螺孔采用M12或M14的螺栓，在一种实施例中，可在已安装好汽 车轮胎的基础上，在不改变汽车轮毂原有规格的基础上，通过在原有汽车轮毂的螺栓中设 置一M6螺栓的螺孔，通过M6螺栓将法兰盘安装到汽车轮毂外侧。当然，也可以用一个螺栓直 接将法兰盘和汽车轮毂安装在汽车上，但是，需要在汽车轮胎拆卸状态时，先将法兰盘固定 在轮毂上，然后连同汽车轮胎一起安装在汽车上，但是汽车轮胎以及汽车轮毂需要花大力 气才能装配好，连同法兰盘一起安装，相当于添加了重量，不利于装配。 [0029]在一种实施例中，如图1-4所示，法兰盘本体1中的各槽孔形状为长条状槽孔。由于 不同类型的汽车轮毂中的螺口位置或多或少的会有偏差，为便于同一轴向角度位置的槽孔 适配于多个或多款汽车轮毂的螺孔连接，将法兰盘本体11中的各个槽孔设置为长条状槽 孔，更有利于安装。 [0030] 在一种实施例中，如图2-4所示，分别为一种法兰盘结构与四螺孔、五螺孔、六螺孔 的汽车轮毂适配，参考图中的法兰盘本体1结构可知，法兰盘本体1中的条状槽孔有规律的 分布在中心孔3的周边的法兰盘端面上。具体将各适配槽孔2可进行分组，依次由内往外，分 为第一同心圆5,第二同心圆6。 [0031] 第一同心圆5中包括两组适配槽孔2,分别为第一槽孔组和第二槽孔组;第二同心 圆6中包括一组适配槽孔2,分别为第三槽孔组。各槽孔组中均包括多个适配槽孔2,将多个 适配槽孔2中以法兰盘中心相对设置的两个适配槽孔2设为参照槽孔。 [0032]那么，在第一槽孔组中包括四个适配槽孔2,第二槽孔组中包括五个适配槽孔2,第 三槽孔组中包括六个适配槽孔2。参考图中可知，第一槽孔组中的四个适配槽孔2,两两相互 垂直，且其中两个适配槽孔2与参照槽孔重合。第二槽孔组与第一槽孔组位于同一同心圆 中，五个适配槽孔2平均周向布置，且其中一个适配槽孔2与参照槽孔中的一个适配槽孔2重 合，另外四个两两分布在两个参照槽孔的两侧。第三槽孔组中的六个槽孔平均周向分布在 第二同心圆6中，其中，两个以法兰盘中心盘相对设置的两个适配槽孔2与参照槽孔重合，另 外四个两两分布在两个参照槽孔的两侧。 [0033] 进一步地，可知参照槽孔同时重合第一同心圆5和第二同心圆6的两种适配槽孔2。 [0034] 另外，为便于理解，以中心孔3的中心为圆心，可知第一组槽孔中的适配槽孔2的极 角为90° ；第二组槽孔中的适配槽孔2的极角为72° ；第三组槽孔中的适配槽孔2的极角为 60 °。 [0035] 参考图1，一种实施例中，法兰盘本体1沿边缘处周向均匀布置有多个第一连接部 8,在第一连接部8上设有连接孔9,通过各连接孔9连接外接设备。且法兰盘本体1与第一连 接部8一体成型。本例中，如图1可知，第一连接部8的数量最佳为三个，均匀设置在法兰盘 本体1圆周边缘处，从而稳定连接外接装置。 [0036]参考图2-4所示，另一种实施例中，在法兰盘本体1还设有若干安装孔7,各安装孔7 沿法兰盘本体1边缘处周向均匀设置，用于连接外接装置。 [0037]如图2所示，一种法兰盘本体与四螺孔汽车轮毂的示意图。本例中的常见汽车轮毂 型号有4*100或4*114.3，第一个数值4代表四个轮毂螺孔数目，第二个数值10 0或114.3代表 四个轮毂螺孔孔位相连形成的圆的直径。进一步地，在汽车轮毂的螺栓中打孔，通过在汽车 轮毂螺栓中设置螺栓M6的螺孔，采用M6的螺栓连接法兰盘本体1。进而，四螺孔汽车轮毂中 的四个螺栓位置与第一同心圆5中的第一槽孔组的四个适配槽孔2相匹配，各适配槽孔2之 间的极角为90 °。 [0038]如图3所示，一种法兰盘本体1与五螺孔汽车轮毂的示意图。本例中的常见汽车轮 毂型号有50*100、5*112、5*114.3、5*120，与附图2的说明一致，第一个数值5代表五个轮毂 螺孔数目，第二个数值100、112、114.3、12 0代表五个轮毂螺孔孔位相连形成的圆的直径。在 汽车轮毂安装的螺栓中打孔，常用汽车轮毂采用M12或M14的螺栓，通过在M12或M14的螺栓 端部上设置螺栓M6的螺孔，通过M6螺栓连接法兰盘本体1。进而，将五螺孔汽车轮毂的五个 螺栓位置与第一同心圆5中的第二槽孔组的五个适配槽孔2相匹配，其中，各适配槽孔2间的 极角为72 °。 [0039]如图5所示，一种法兰盘本体与六螺孔汽车轮毂的示意图。本例中的常见汽车轮毂 型号有6*139,第一个数值6代表六个轮毂螺孔数目，第二个数值139代表六个轮毂螺孔孔 位相连形成的圆的直径。在汽车轮毂安装的螺栓中刚打孔，将常用的M12或M14的螺栓端部 设置螺栓M6的螺孔，通过M6连接法兰盘本体1。进而，将六螺孔汽车轮毂的六个螺栓位置与 第二同心圆6中的第三槽孔组的六个适配槽孔2相匹配，且第三槽孔组中的六个适配槽孔2 间的极角为60 °。 [0040] 进一步地，从图2-图4中的实施例中可知，本例中采用M6的螺栓，那么可将法兰盘 的所有槽孔的宽度设为M6螺栓对应的螺孔的宽度，对应于适配槽孔2的长度，可结合各个 汽车螺孔相连形成的圆的直径，每个槽孔组合中均采用到其中一个第一槽孔，那么对应于 第一槽孔的长度可通过最长的螺孔孔位形成的圆的半径减去最短的螺孔孔位形成的圆的 半径得出第一槽孔长度。 [0041] 另外，参照槽孔位于第一同心圆和第二同心圆的适配槽孔中。 [0042] 一种实施例中，如图5所示，外接装置为一种显示装置8,包括一种汽车轮毂法兰 盘。显示装置8中设有第二连接部10，第二连接部10与第一连接部8通过连接件固定连接。通 常连接件为螺栓。具体地，显示装置8中还包括电机、电路板以及发光组件，电机中包括有转 子、定子以及电机外壳。法兰盘本体1与汽车轮毂通过螺栓固定连接，转子固定连接在电机 外壳上，电机外壳与法兰盘固定连接，法兰盘随汽车轮毂转动时，转子也随汽车轮毂转动， 进而转子与定子产生感应磁场。另外，在定子设于定子外壳内，定子外壳上设有一用于固定 定子状态的配重块，配重块上设有一磁极；电路板上设置一磁性传感器或霍尔传感器；其 中，转子、定子、传感器、磁极位于电机外壳的腔体内，使得转子在旋转过程中，在磁极处的 感应磁场与在磁极之外位置的感应磁场强弱不同，从而传感器根据感应磁场检测到感应磁 场对应的电信号，从而将电信号通过线路传输给发光组件。发光组件根据传感器传输的电 信号进行发光。进一步地，电路板中可预设发光图案，结合预设图案和电信号，电路板控制 发光组件的亮灭。从而实现，法兰盘、转子、电路板以及发光组件在随汽车轮毂转动过程中， 发出相应的光亮图案。 [0043]以上应用了具体个例对本发明进行阐述，只是用于帮助理解本发明，并不用以限 制本发明。对于本发明所属技术领域的技术人员，依据本发明的思想，还可以做出若干简单 推演、变形或替换。 [EN CN210591198U]: TECHNICAL FIELD [0001] The utility model relates to the technical field of automobile spare parts, specifically designing an automobile hub flange structure and a display device. BACKGROUND [0002] With the popularization of automobiles, the pursuit of personalization of automobiles is becoming more and more extensive. Among them, when the car is driving, some devices are installed on the car body or wheels to attract pedestrians' attention. In the prior art, light-emitting devices are installed on the outside of automobile wheels, and these display devices are installed on the outside of the wheels through flanges. However, there are many types of automobile wheels. Different types of wheels have different designs for the hub screw holes. The wheels used are 4*100, 4*114.3, 5*100, 5*112, 5*114.3, 5*120, 6*139, where the first digit is the number of hub screw holes and the second digit is The diameter of the circle formed by connecting the screw holes of each hub. Then the flanges of each type of hub that match each hole position need flange mounting holes of different specifications. However, at present, there is no universal version of the flange on the outside of the automobile wheel, so it is necessary to design a flange for matching common different types of automobile wheels. Utility Model Content [0003] In order to overcome the shortcomings in the prior art, the purpose of the utility model is to provide an automobile hub flange structure for adapting to be installed on the outside of different types of automobile hubs. [0004] The purpose of the utility model is achieved by the following technical solutions: [0005] An automobile hub flange structure, including: a flange body; [0006] the flange body is provided with a plurality of slots on the end surface , The flange is installed on the outside of different types of automobile wheels through different slot combinations; [0007] The flange body is provided with a center hole, the center line of the center hole coincides with the center line of the hub shaft . [0008] Preferably, a plurality of different kinds of the slot holes are centered on the center hole of the flange body and are distributed on concentric circles with different diameters, so that the flange body passes through different diameters The slots on the concentric circles are adapted to be installed on different types of automobile hubs. [0009] Preferably, the plurality of different kinds of the slots include a plurality of adaptation slots, and the adaptation slots on the concentric circles of the same diameter are suitable for hub screw holes of different types of automobile hubs. [0010] Preferably, two of the plurality of adapter slots are arranged oppositely with the center of the flange, and communicate with all the edges of the concentric circles on the same side. [0011] Preferably, the slot is an elongated slot. [0012] Preferably, the flange body is further provided with a plurality of mounting holes along the circumferential direction of the edge; each of the mounting holes is evenly provided along the circumferential direction of the edge of the flange body for connecting an external device. [0013] Preferably, the flange body is uniformly arranged with a first connection portion along the circumferential direction at the edge; the first connection portion is provided with a connection hole; and an external device is connected through the connection hole. [0014] Preferably, the flange body and the first connection portion are integrally formed. [0015] A display device is connected to an automobile hub using an automobile hub flange structure. Two connecting parts, the second connecting part and the first connecting part are connected by a connecting piece. [0016] Compared with the flange in the prior art, the beneficial effect of the present invention lies in: the flange in the present invention is combined with various slot holes to adapt to different types of automobile wheel hub screw holes, practical Strong and widely applicable. BRIEF DESCRIPTION OF THE DRAWINGS [0017] FIG. 1 is a schematic diagram of a flange structure of an embodiment of the utility model; [0018] FIG. 2 is a schematic diagram of a flange structure and a four-screw hole automobile hub of another embodiment of the utility model; [0019] FIG. 3 is a schematic view of another embodiment of the utility model flange structure and five screw hole automobile hub; [0020] FIG. 4 is another embodiment of the utility model flange structure and six screw hole automobile Schematic diagram of the hub; [0021] FIG. 5 is a schematic diagram of the application of a flange structure of the utility model. [0022] Reference numerals: 1-flange body, 2-fit slot, 3-center hole, 4-reference slot, [0023] 5-first concentric circle, 6-second concentric circle, 7 -Mounting hole, 8-first connection part, 9-connection hole, 8-display device, 10- The second connection part. DETAILED DESCRIPTION [0024] The present invention will be described in further detail below through specific embodiments and accompanying drawings. [0025] As shown in FIG. 1, a flange structure of an automobile hub flange is adapted to automobile hubs of different screw hole types. [0026] The flange structure includes a flange body 1, the flange body 1 is provided with a plurality of slots on the end face, through different combinations of slots to make the flange installed on the outside of different types of automobile hubs . Further, the flange body 1 is provided with a center hole 3, and the axis of the center hole 3 of the flange body 1 coincides with the center line of the hub axle. [0027] Specifically, a plurality of different kinds of slots are centered on the center hole 3 of the flange body 1 as a center, distributed on concentric circles with different diameters, so that the flange body 1 passes through concentric circles with different diameters The slot is adapted to be installed on different types of automobile wheels. Moreover, the plurality of different kinds of slot holes include a plurality of fitting slot holes 2, and the fitting slot holes 2 on the concentric circles of the same diameter are suitable for hub screw holes of different types of automobile wheels. Among them, the two adapting slots 2 of the plurality of adapting slots 2 are arranged opposite to the center of the flange body 11 and communicate with the edges of all concentric circles on the same side. [0028] Among them, the common automobile hub screw hole uses M12 or M14 bolts, in one embodiment, on the basis of the installed automobile tires, without changing the original specifications of the automobile wheel, on the basis of the original Bolt in the hub of the car Put a screw hole of M6 bolt, and install the flange to the outside of the automobile hub through the M6 bolt. Of course, you can also use a bolt to directly install the flange and the car wheel on the car. However, when the car tire is disassembled, you need to first fix the flange on the wheel and then install it on the car together with the car tire. However, it takes a lot of effort to assemble the car tires and car wheels, and the installation together with the flange is equivalent to adding weight, which is not conducive to assembly. [0029] In one embodiment, as shown in FIGS. 1-4, the shape of each slot in the flange body 1 is an elongated slot. Because the screw positions in different types of automobile hubs are more or less biased, in order to adapt the slots at the same axial angle position to the screw holes of multiple or multiple automobile hubs, the flange body Each slot in 11 is set as a long slot, which is more conducive to installation. [0030] In an embodiment, as shown in FIGS. 2-4, a flange structure is respectively adapted to a four-hole, five-hole and six-hole car hub, refer to the flange in the figure It can be seen from the structure of the disc body 1 that the strip-shaped slot holes in the flange body 1 are regularly distributed on the flange end surface around the center hole 3. Specifically, each adapting slot 2 can be grouped into a first concentric circle 5 and a second concentric circle 6 from inside to outside. [0031] The first concentric circle 5 includes two sets of adaptation slot holes 2, respectively a first slot hole group and a second slot hole group; the second concentric circle 6 includes a set of adaptation slot holes 2, respectively Three slots group. Each slot group includes a plurality of adapting slot holes 2, and two adapting slot holes 2 opposite to each other in the center of the flange are set as reference slot holes. [0032] Then, four adaptation slots 2 are included in the first slot group, five adaptation slots 2 are included in the second slot group, and six adaptation slots 2 are included in the third slot group . With reference to the figure, it can be seen that the four adaptation slots 2 in the first slot group are perpendicular to each other, and two of the adaptation slots 2 coincide with the reference slot. The second slot group and the first slot group are located in the same concentric circle, the five fitting slots 2 are arranged on the average circumferential direction, and one of the fitting slots 2 coincides with one fitting slot 2 in the reference slot , The other four are distributed on both sides of the two reference slots. The six slots in the third slot group are evenly distributed in the second concentric circle 6 in which the two matching slot holes 2 opposite to the flange center disc coincide with the reference slot hole, in addition The four are distributed on both sides of the two reference slots. [0033] Further, it can be seen that the two reference slot holes simultaneously coincide with the two kinds of matching slot holes 2 of the first concentric circle 5 and the second concentric circle 6. [0034] In addition, for ease of understanding, with the center of the center hole 3 as the center of the circle, it can be seen that the polar angle of the fitting slot 2 in the first group of slots is 90° ; The polar angle of the fitting slot 2 in the second group of slots is 72°; the polar angle of the fitting slot 2 in the third group of slots is 60°. [0035] Referring to FIG. 1, in one embodiment, the flange body 1 is circumferentially uniformly arranged with a plurality of first connection portions 8 on the edge, and a connection hole 9 is provided on the first connection portion 8 through each connection Hole 9 connects to an external device. Moreover, the flange body 1 and the first connection portion 8 are integrally formed. In this example, as can be seen from FIG. 1, the number of the first connection parts 8 is preferably three, which are evenly arranged at the circumferential edge of the flange body 1, so as to stably connect the external device. [0036] Referring to FIGS. 2-4, in another embodiment, the flange body 1 is further provided with a plurality of mounting holes 7, each mounting hole 7 is evenly arranged along the periphery of the flange body 1 circumferentially, with Used to connect external devices. [0037] As shown in FIG. 2, a schematic diagram of a flange body and a four-screw hole automobile hub. The common car wheel models in this example are 4*100 or 4*114.3, the first value 4 represents the number of four hub screw holes, and the second value 100 or 114.3 represents the circle formed by the four wheel hub screw holes. diameter of. Further, a hole is made in the bolt of the automobile hub, and the bolt hole of the bolt M6 is provided in the automobile hub bolt, and the flange body 1 is connected with the bolt of M6. Furthermore, the positions of the four bolts in the four-screw hole automobile hub match the four adapter slots 2 of the first slot group in the first concentric circle 5, and the polar angle between the adapter slots 2 is 90 °. [0038] As shown in FIG. 3, a schematic diagram of a flange body 1 and a five-screw hole automobile hub. The common car wheel models in this example are 50*100, 5*112, 5*114.3, 5*120, which is consistent with the description in Figure 2, the first value 5 represents the number of five hub screw holes, the second value 100, 112, 114.3, and 12 0 represent the diameters of the circles formed by the five hub screw holes. Holes are made in the bolts installed in automobile hubs. M12 or M14 bolts are commonly used in automobile hubs. The bolt holes of bolts M6 are provided at the ends of bolts of M12 or M14. The flange body 1 is connected by M6 bolts. Furthermore, the position of the five bolts of the five screw hole automobile hub is matched with the five adapter slots 2 of the second slot group in the first concentric circle 5, wherein the polar angle between each adapter slot 2 is 72 °. [0039] As shown in FIG. 5, a schematic diagram of a flange body and a six-screw hole automobile hub. The common car wheel model in this example is 6*139, the first value 6 represents the number of six hub screw holes, and the second value 139 represents the diameter of the circle formed by the six hub screw hole positions. Just drill holes in the bolts installed in the automobile hub, and set the bolt ends of the commonly used M12 or M14 bolts to the screw holes of M6, and connect the flange body 1 through M6. Furthermore, the six bolt positions of the six-screw car hub and The six fitting slots 2 of the third slot group in the second concentric circle 6 match, and the polar angle between the six fitting slots 2 in the third slot group is 60°. [0040] Further, as can be seen from the embodiments in FIGS. 2-4, M6 bolts are used in this example, then the width of all slot holes of the flange can be set to the width of the screw holes corresponding to the M6 bolts, Corresponding to the length of the matching slot 2, it can be combined with the diameter of the circle formed by the connection of various automobile screw holes. Each slot combination uses one of the first slots, then the length corresponding to the first slot can be passed The radius of the circle formed by the longest screw hole position minus the radius of the circle formed by the shortest screw hole position is the length of the first slot. [0041] In addition, the reference slot is located in the fitting slot of the first concentric circle and the second concentric circle. [0042] In one embodiment, as shown in FIG. 5, the external device is a display device 8, including an automobile hub flange. The display device 8 is provided with a second connection portion 10, and the second connection portion 10 and the first connection portion 8 are fixedly connected by a connecting member. The connecting piece is usually a bolt. Specifically, the display device 8 further includes a motor, a circuit board, and a light-emitting assembly. The motor includes a rotor, a stator, and a motor housing. The flange body 1 and the automobile hub are fixedly connected by bolts, the rotor is fixedly connected to the motor casing, and the motor casing is fixedly connected to the flange. When the flange rotates with the automobile hub, the rotor also rotates with the automobile hub, and then the rotor and the stator Generate an induced magnetic field. In addition, the stator is provided in the stator casing, and a stator is provided on the stator casing for fixing The counterweight in the state of the stator is provided with a magnetic pole; a magnetic sensor or Hall sensor is provided on the circuit board; wherein the rotor, stator, sensor and magnetic pole are located in the cavity of the motor housing, so that the rotor is rotating The induced magnetic field at the magnetic pole is different from the induced magnetic field at a position outside the magnetic pole, so that the sensor detects the electrical signal corresponding to the induced magnetic field according to the induced magnetic field, thereby transmitting the electrical signal to the light emitting component through the line. The light emitting component emits light according to the electrical signal transmitted by the sensor. Further, a light-emitting pattern can be preset in the circuit board, and in combination with the preset pattern and the electrical signal, the circuit board controls the lighting of the light-emitting component. Therefore, the flange, the rotor, the circuit board and the light-emitting assembly emit corresponding bright patterns during the rotation of the automobile hub. [0043] The above uses specific examples to illustrate the present invention, which is only used to help understand the present invention, and is not intended to limit the present invention. For those skilled in the technical field to which the present invention belongs, according to the idea of the present invention, several simple deductions, modifications, or replacements can also be made.
[ZH CN210502107U]: 一种轮毂外侧双油封密封结构 [EN CN210502107U]: Double-oil-seal sealing structure on outer side of hub | [ZH CN210502107U]: 本实用新型涉及一种轮毂外侧双油封密封结构，所述的半轴的内端面有圆环形凹槽，轴头的前端的轴径结构伸入到圆环形凹槽内，并抵靠在凹槽内环面上，凹槽的外环面与轴头的轴径之间压入有第二外油封，第二外油封的密封唇口与轴头的轴径配合；所述的轴头上与伸入凹槽的轴承经相邻的为螺纹径结构，螺纹径结构与锁紧螺母的螺纹连接，锁紧螺母的端面与轴承内环的端面贴合；锁片的凸齿与轴头的凹槽配合；所述的轮毂的圆孔内压入轴承，所述的轴承套置在轴头上的与螺纹径相邻的另一侧的轴径上，所述的轴承和轮毂之间的空隙压入有第一外油封，第一外油封抵靠在轴承的台阶面上，提升了密封可靠性和轮毂轴承的使用寿命，降低漏油的故障率和维修成本。 [EN CN210502107U]: The utility model relates to a double-oil-seal sealing structure on the outer side of a hub. The inner end face of the half shaft is provided with an annular groove, a shaft diameter structure at thefront end of the shaft head extends into the annular groove and abuts against the inner ring face of the groove, a second outer oil seal is pressed between the outer ring face of the groove and the shaft diameter of the shaft head, and a sealing lip of the second outer oil seal is matched with the shaft diameter of the shaft head. A thread diameter structure is arranged on the shaft head and adjacent to the bearing extending into the groove, the thread diameter structure is in threaded connection with a locking nut, and the end face of the locking nut is attached to the end face of the bearinginner ring; the convex teeth of the locking plate are matched with the grooves of the shaft head; a bearing is pressed into a circular hole of the hub; the bearing is arranged on the shaft diameter of the other side, adjacent to the thread diameter, of the shaft head in a sleeving mode, a first outer oil seal is pressed into a gap between the bearing and the hub, the first outer oil seal abuts against the step face of the bearing, the sealing reliability is improved, the service life of the hub bearing is prolonged, and the oil leakage failure rate and the maintenance cost are reduced. | CN210502107U | 2020-05-12 | CN201920710086U | 2019-05-17 | CN201920710086U, 2019-05-17 | CN210502107U: 2020-05-12 | FAW JIEFANG AUTOMOTIVE CO | FENG TAO LI DENGHUI DU HAORAN HU XIAO YAO LINZHE LIU CHUNWEI SUN GUOHUI | B60B27/00: I B60B27/02: I F16J15/16: I |  |  |  | [ZH CN210502107U]: 1. 一种轮毂外侧双油封密封结构，包括轮毂(9)、通过螺栓与轮毂连接的半轴(7)和通 过轴承⑴与轮毂⑼连接的轴头⑹，所述的轮毂⑼的端面与半轴⑺的法兰端面贴合，所 述的半轴⑺的杆部伸入轴头⑹内，其特征在于:所述的半轴⑺的内端面有圆环形凹槽， 轴头⑹的前端的轴径结构伸入到圆环形凹槽内，并抵靠在凹槽内环面上，凹槽的外环面与 轴头⑹的轴径之间压入有第二外油封⑸，第二外油封⑸的密封唇口与轴头⑹的轴径配 合;所述的轴头⑹上与伸入凹槽的轴承经相邻的为螺纹径结构，螺纹径结构与锁紧螺母的 螺纹连接，锁紧螺母⑶的端面与轴承⑴内环的端面贴合;锁片⑷的凸齿与轴头(6)的凹 槽配合;所述的轮毂⑼的圆孔内压入轴承⑴，所述的轴承⑴套置在轴头⑹上的与螺纹 径相邻的另一侧的轴径上，所述的轴承⑴和轮毂(9)之间的空隙压入有第一外油封⑵，第 一外油封⑵抵靠在轴承⑴的台阶面上。 2. 如权利要求1所述的一种轮毂外侧双油封密封结构，其特征在于:在螺纹径结构上与 前端轴径结构相邻的一端上开设有凹槽，对应安装的锁片⑷上有凸齿，伸入凹槽内。 [EN CN210502107U]: 1. A double oil seal sealing structure on the outside of the hub, including a hub (9), a half shaft (7) connected to the hub through bolts, and a shaft head connected to the hub through a bearing , the end surface of the hub and the half shaft The end face of the flange fits, and the shaft of the half shaft extends into the shaft head , which is characterized in that the inner end surface of the half shaft has a circular groove, and the shaft of the front end of the shaft head The diameter structure extends into the circular groove and abuts against the inner ring surface of the groove, and the second outer oil seal is pressed between the outer ring surface of the groove and the shaft diameter of the shaft head The sealing lip of the oil seal is matched with the shaft diameter of the shaft head ; the bearing on the shaft head and protruding into the groove is adjacent to the thread diameter structure. The thread diameter structure is connected to the thread of the lock nut The end face of the tight nut (3) fits with the end face of the inner ring of the bearing (1); the convex teeth of the locking plate (4) cooperates with the groove of the shaft head (6); the round hole of the hub (7) is pressed into the bearing (1, the bearing (1) sleeved on the shaft head on the other side of the shaft diameter adjacent to the thread diameter, the first outer oil seal is pressed into the gap between the bearing (1) and the hub (9) A first step against the outer surface of the oil seal the bearing. 2. A double oil seal sealing structure on the outer side of the hub according to claim 1, characterized in that: a groove is formed on the end of the thread diameter structure adjacent to the front end shaft diameter structure, and the corresponding locking plate has convex teeth , Extending into the groove. | [ZH CN210502107U]: 一种轮毂外侧双油封密封结构 技术领域 [0001]本实用新型属于汽车车桥领域，具体涉及一种轮毂外侧双油封密封结构。 背景技术 [0002]目前汽车车桥轮毂外侧采用单油封密封，由于装配精度、油封的密封性能、运行环 境等因素影响，常常出现桥壳中的齿轮油漏入轮毂内腔，与轮毂内腔中的润滑脂混合，导致 润滑脂的润滑性能下降、轮毂轴承的使用寿命降低、齿轮油通过轮毂内油封泄露到外部等 失效情况发生，影响行车安全。 发明内容 [0003]本实用新型的目的是提供一种轮毂外侧双油封密封结构，提升密封可靠性，降低 漏油的故障率，且拆装方便快捷，降低维修成本。 [0004] 本实用新型的目的通过是采用如下技术方案实现的： [0005] 一种轮毂外侧双油封密封结构，包括轮毂9、通过螺栓与轮毂连接的半轴7和通过 轴承1与轮毂9连接的轴头6,所述的轮毂9的端面与半轴7的法兰端面贴合，所述的半轴7的 杆部伸入轴头6内，其特征在于:所述的半轴7的内端面有圆环形凹槽，轴头6的前端的轴径 结构伸入到圆环形凹槽内，并抵靠在凹槽内环面上，凹槽的外环面与轴头6的轴径之间压入 有第二外油封5,第二外油封5的密封唇口与轴头6的轴径配合;所述的轴头6上与伸入凹槽 的轴承经相邻的为螺纹径结构，螺纹径结构与锁紧螺母的螺纹连接，锁紧螺母3的端面与轴 承1内环的端面贴合;锁片4的凸齿与轴头6的凹槽配合;所述的轮毂9的圆孔内压入轴承1， 所述的轴承1套置在轴头6上的与螺纹径相邻的另一侧的轴径上，所述的轴承1和轮毂9之间 的空隙压入有第一外油封2,第一外油封2抵靠在轴承1的台阶面上。 [0006]作为本实用新型更优的技术方案:在螺纹径结构上与前端轴径结构相邻的一端上 开设有凹槽，对应安装的锁片4上有凸齿，伸入凹槽内。 [0007]本实用新型还有一个目的，提供一种应用上述的一种轮毂外侧双油封密封结构的 后桥总成。 [0008] 有益效果如下： [0009]本实用新型提供了一种轮毂外侧双油封密封结构，通过对现有半轴和后桥结构的 优化设计，实现了在轮毂上和半轴上分别采用油封结构，有效的防止了桥壳中的齿轮油进 入轮毂内腔和泄露到外部，阻止齿轮油与轮毂内腔中的润滑脂混合导致的润滑脂的润滑性 能下降，提高了轮毂轴承的使用寿命降低。 [0010]所以本实用新型达到了以下目的：提升了密封可靠性和轮毂轴承的使用寿命，降 低漏油的故障率，且拆装方便快捷，降低维修成本， 附图说明 [0011]图1为本实用新型的轮毂外侧双油封密封结构示意图； [0012]图2为本实用新型的轮毂外侧双油封密封结构的半轴结构示意图； [0013]图3为本实用新型的轮毂外侧双油封密封结构的轴头结构示意图； [0014]图4为应用本实用新型轮毂外侧双油封密封结构的后桥总成局部视图。 具体实施方式： [0015]下面结合附图对本实用新型作进一步的说明： [0016]如图1和4所示，本实用新型提供一种轮毂外侧双油封密封结构及其应用的后桥总 成，包括轮毂9、通过螺栓与轮毂连接的半轴7和通过轴承1与轮毂9连接的轴头6,所述的轮 毂9的端面与半轴7的法兰端面贴合，所述的半轴7的杆部伸入轴头6内，其特征在于:所述的 半轴7的内端面有圆环形凹槽，轴头6的前端的轴径结构伸入到圆环形凹槽内，并抵靠在凹 槽内环面上，凹槽的外环面与轴头6的外径之间压入有第二外油封5,第二外油封5的密封唇 口与轴头6的轴径配合;所述的轴头6上与伸入凹槽的轴承经相邻的为螺纹径结构，螺纹径 结构与锁紧螺母的螺纹连接，锁紧螺母3的端面与轴承1内环的端面贴合;锁片4的凸齿与轴 头6的凹槽配合;所述的轮毂9的圆孔内压入轴承1，所述的轴承1套置在轴头6上的与螺纹径 相邻的另一侧的轴径上，所述的轴承1和轮毂9之间的空隙压入有第一外油封2,第一外油封 2抵靠在轴承1的台阶面上。 [0017] 本实用新型的安装过程如下： [0018] 所述的第一外油封2的轴径压人轮毂9的圆孔，第一外油封2的密封唇口与轴承1的 内环轴径配合;锁紧螺母3的螺纹孔旋入轴头6的螺纹径并拧紧，锁紧螺母3的端面与轴承1 内环的端面贴合;锁片4的凸齿与轴头6的凹槽配合;螺栓8穿过锁片4的圆孔旋入锁紧螺母3 的端面螺纹孔并拧紧;第二外油封5的轴径压人半轴7的端面圆孔;半轴7的杆部装入轴头6 的中心孔，半轴7的法兰端面与轮毂9的端面贴合，并用螺栓拧紧，第二外油封5的密封唇口 与轴头6的轴径配合。 [0019]如图2所示，所述的半轴7的法兰内侧端面开设有圆环形凹槽，用于安装与第二外 油封5和放置轴头6前端的轴径;半轴7的法兰上分布有圆孔，用于通过螺栓8连接轮毂9。 [0020]如图3所示，所述的轴头6前端轴径结构与第二外油封5的密封唇口配合;轴头6的 中心孔结构，用于穿过半轴7的杆部;与前端的轴径结构相邻的螺纹径结构与锁紧螺母3的 内螺纹连接;在螺纹径结构上与前端轴径结构相邻的一端上开设有凹槽，对应安装的锁片4 上有凸齿，伸入凹槽内；螺纹径结构相邻的轴头6上的另一侧的轴径结构与轴承1的内圆孔 配合。 [0021]本实用新型使用时防止了桥壳中的齿轮油进入轮毂内腔导致的齿轮油与轮毂内 腔中的润滑脂混合，提高了轮毂轴承的使用寿命降低。 [0022]上述实施例仅仅是为清楚地说明本实用新型所作的举例，而并非对实施方式的限 定。对于所属领域的普通技术人员来说，在上述说明的基础上还可以做出其它不同形式的 变化或变动。而由此所引申出的显而易见的变化或变动仍处于本实用新型的保护范围之 中。 [EN CN210502107U]: TECHNICAL FIELD [0001] The utility model belongs to the field of automobile axles, and particularly relates to a double oil seal sealing structure on the outside of a wheel hub. BACKGROUND [0002] At present, a single oil seal is used on the outer side of the hub of an automobile axle. Due to factors such as assembly accuracy, sealing performance of the oil seal, and operating environment, gear oil in the axle housing often leaks into the inner cavity of the hub and the inner cavity of the hub The mixed grease will cause the lubricating performance of the grease to decrease, the service life of the hub bearing to decrease, the gear oil to leak to the outside through the oil seal in the hub, and other failures will occur, affecting driving safety. SUMMARY OF THE INVENTION [0003] The purpose of the present utility model is to provide a double oil seal sealing structure on the outside of the hub, improve the reliability of the seal, reduce the failure rate of oil leakage, and facilitate disassembly and assembly, reduce maintenance costs. [0004] The purpose of the present invention is achieved by adopting the following technical solutions: [0005] A double oil seal sealing structure on the outer side of the hub, including a hub 9, a half shaft 7 connected to the hub through bolts and a hub 1 connected to the hub 9 through the bearing 1 Shaft end 6, the end surface of the hub 9 and the flange end surface of the half shaft 7 are fit, the shaft portion of the half shaft 7 extends into the shaft head 6, characterized in that: The inner end surface has a circular ring groove, the shaft diameter structure of the front end of the shaft head 6 extends into the circular ring groove, and abuts against the inner ring surface of the groove, the outer ring surface of the groove and the shaft head 6 Press in between shaft diameters There is a second outer oil seal 5, the sealing lip of the second outer oil seal 5 is matched with the shaft diameter of the shaft head 6; the shaft head 6 and the bearing extending into the groove are adjacent to the thread diameter structure, the thread diameter The structure is connected with the thread of the lock nut, the end surface of the lock nut 3 is fit with the end surface of the inner ring of the bearing 1; the convex teeth of the lock plate 4 cooperate with the groove of the shaft head 6; the internal pressure of the round hole of the hub 9 Into the bearing 1, the bearing 1 is sleeved on the shaft diameter of the shaft head 6 on the other side adjacent to the thread diameter, and the first outer oil seal is pressed into the gap between the bearing 1 and the hub 9 2. The first outer oil seal 2 abuts on the step surface of the bearing 1. [0006] As a better technical solution of the present invention: a groove is formed on the end of the thread diameter structure adjacent to the front end shaft diameter structure, and the correspondingly installed lock plate 4 has convex teeth extending into the groove. [0007] Another object of the present invention is to provide a rear axle assembly using the above-mentioned double-oil seal structure outside the hub. [0008] The beneficial effects are as follows: [0009] The utility model provides a double oil seal sealing structure on the outer side of the hub. By optimizing the design of the existing half shaft and rear axle structure, the oil seals on the hub and the half shaft are implemented respectively The structure effectively prevents the gear oil in the axle housing from entering the hub cavity and leaking to the outside, preventing the lubricating performance of the grease from being reduced due to the mixing of the gear oil and the grease in the hub cavity, and improving the service life of the hub bearing. . [0010] Therefore, the utility model achieves the following purposes: improve the reliability of the seal and the service life of the hub bearing, reduce the failure rate of oil leakage, and facilitate disassembly and assembly, reduce maintenance costs, the accompanying drawings [0011] Figure 1 is Schematic diagram of the double oil seal sealing structure on the outside of the hub of the utility model; [0012] FIG. 2 is a schematic view of a half shaft structure of the double oil seal sealing structure on the outside of the wheel hub of the present invention; Partial view of the rear axle assembly using the double oil seal sealing structure on the outside of the hub of the utility model. DETAILED DESCRIPTION: [0015] The utility model will be further described below in conjunction with the drawings: [0016] As shown in FIGS. 1 and 4, the utility model provides a double oil seal sealing structure on the outside of the hub and a rear axle assembly for its application , Including a hub 9, a half shaft 7 connected to the hub through bolts and a shaft head 6 connected to the hub 9 through the bearing 1, the end surface of the hub 9 fits with the flange end surface of the half shaft 7, the half shaft The rod portion of 7 extends into the shaft head 6, characterized in that: the inner end surface of the half shaft 7 has a circular groove, and the shaft diameter structure of the front end of the shaft head 6 extends into the circular groove, And against the inner ring surface of the groove, a second outer oil seal 5 is pressed between the outer ring surface of the groove and the outer diameter of the shaft head 6, the sealing lip of the second outer oil seal 5 and the shaft of the shaft head 6 The shaft head 6 and the bearing extending into the groove are adjacent to the thread diameter structure, the thread diameter structure is connected to the thread of the lock nut, the end surface of the lock nut 3 and the end surface of the inner ring of the bearing 1 Fit; the convex teeth of the locking plate 4 cooperate with the groove of the shaft head 6; the round hole of the hub 9 is pressed into the bearing 1, and the bearing 1 is sleeved on the shaft head 6 and threaded path On the shaft diameter on the other adjacent side, the first outer oil seal 2 is pressed into the gap between the bearing 1 and the hub 9, and the first outer oil seal 2 abuts on the step surface of the bearing 1. [0017] The installation process of the present invention is as follows: [0018] The shaft diameter of the first outer oil seal 2 is pressed against the round hole of the hub 9, the sealing lip of the first outer oil seal 2 and the inner ring shaft diameter of the bearing 1 Cooperate; the threaded hole of the lock nut 3 is screwed into the thread diameter of the shaft head 6 and tightened, the end face of the lock nut 3 fits with the end face of the inner ring of the bearing 1; the convex teeth of the lock piece 4 cooperate with the groove of the shaft head 6 The bolt 8 is screwed into the threaded hole of the end face of the lock nut 3 through the circular hole of the locking plate 4 and tightened; the shaft diameter of the second outer oil seal 5 is pressed against the circular hole of the end face of the half shaft 7; the rod portion of the half shaft 7 is installed The center hole of the shaft head 6 and the flange end face of the half shaft 7 are in close contact with the end face of the hub 9 and tightened with bolts. The sealing lip of the second outer oil seal 5 matches the shaft diameter of the shaft head 6. [0019] As shown in FIG. 2, the inner end surface of the flange of the half shaft 7 is provided with a circular groove for installing the second outer oil seal 5 and the shaft diameter of the front end of the shaft head 6; the half shaft 7 Round holes are distributed on the flange of the flange for connecting the hub 9 with bolts 8. [0020] As shown in FIG. 3, the shaft diameter structure of the front end of the shaft head 6 cooperates with the sealing lip of the second outer oil seal 5; the central hole structure of the shaft head 6 is used to pass through the shaft portion of the half shaft 7; and The thread diameter structure adjacent to the shaft diameter structure of the front end and the lock nut 3 Internal thread connection; a groove is formed on the end of the thread diameter structure adjacent to the front end shaft diameter structure, and the correspondingly installed lock plate 4 has convex teeth extending into the groove; the shaft head 6 adjacent to the thread diameter structure The shaft diameter structure on the other side of the upper part fits into the inner circular hole of the bearing 1. [0021] When the utility model is used, the gear oil in the axle housing is prevented from mixing into the lubricating grease in the lumen of the hub caused by the gear oil entering the lumen of the hub, and the service life of the hub bearing is improved. [0022] The above examples are only examples for clearly illustrating the utility model, rather than limiting the implementation. For those of ordinary skill in the art, other different forms of changes or changes can be made based on the above description. The obvious changes or changes derived from this are still within the protection scope of the present invention.
[ZH CN210553926U]: 轮毂、车轮和车辆 [EN CN210553926U]: Hub, wheel and vehicle | [ZH CN210553926U]: 本实用新型公开了一种轮毂、车轮和车辆，所述轮毂包括：轮毂内圈；轮毂外圈，所述轮毂外圈围绕在所述轮毂内圈的外侧且与所述轮毂内圈间隔设置；弹性填充体，所述弹性填充体的横截面为环形，所述弹性填充体填充在所述轮毂内圈和所述轮毂外圈之间。根据本实用新型实施例的轮毂具有质量小、减震效果好、能够提升行驶舒适性等优点。 [EN CN210553926U]: The utility model discloses a hub, a wheel and a vehicle. The hub comprises a hub inner ring and a hub outer ring, the hub outer ring surrounds the outer side of the hub inner ring, and the hub outerring and the hub inner ring are arranged at intervals; and the cross section of the elastic filling body is annular, and the elastic filling body is filled between the hub inner ring and the hub outerring. The hub has the advantages of being small in mass, good in damping effect, capable of improving driving comfort and the like. | CN210553926U | 2020-05-19 | CN201921137233U | 2019-07-18 | CN201921137233U, 2019-07-18 | CN210553926U: 2020-05-19 | NINEBOT CHANGZHOU INC | DING WEI HUANG DONGSHENG JI XINJIAN GE BENSHUAI XING GUOXI ZHU WEI WANG WEIXIANG | B60B27/00: I |  |  |  | [ZH CN210553926U]: 1. 一种轮毂，其特征在于，包括： 轮毂内圈； 轮毂外圈，所述轮毂外圈围绕在所述轮毂内圈的外侧且与所述轮毂内圈间隔设置； 弹性填充体，所述弹性填充体的横截面为环形，所述弹性填充体填充在所述轮毂内圈 和所述轮毂外圈之间。 2. 根据权利要求1所述的轮毂，其特征在于，所述弹性填充体分别与所述轮毂内圈和所 述轮毂外圈过盈配合。 3. 根据权利要求1所述的轮毂，其特征在于，所述弹性填充体包括沿其径向由内之外排 布的内环部、中环部和外环部； 所述中环部的轴向上的宽度小于所述内环部的轴向上的宽度且小于所述外环部的轴 向上的宽度，所述中环部的轴向上的侧表面分别与所述内环部的轴向上的内表面和所述外 环部的轴向上的侧表面圆弧过渡。 4. 根据权利要求3所述的轮毂，其特征在于，所述中环部设有弹性孔，所述弹性孔为沿 所述中环部的周向间隔设置的多个。 5. 根据权利要求4所述的轮毂，其特征在于，所述弹性孔成对设置，每对中的两个弹性 孔分别设置在所述中环部的轴向上的两侧表面且中心轴线重合，多对弹性孔沿所述中环部 的周向等间距设置。 6. 根据权利要求5所述的轮毂，其特征在于，每个所述弹性孔的最大深度小于所述中环 部的轴向上的最小宽度的1/2。 7. 根据权利要求4所述的轮毂，其特征在于，多个所述弹性孔沿所述中环部的周向等间 距设置，每个所述弹性孔沿所述中环部的轴向贯通所述中环部。 8. 根据权利要求4所述的轮毂，其特征在于，所述弹性孔的横截面为圆形、矩形或沿所 述轮毂的周向延伸的长条形。 9. 根据权利要求1-8中任一项所述的轮毂，其特征在于，所述轮毂外圈包括： 外环板，所述外环板与所述弹性填充体的外周面配合； 外圈挡板，所述外圈挡板的外周沿与所述外环板的一侧沿相连且与所述外环板一体成 型，所述外圈挡板止挡在所述弹性填充体的轴向上的一侧。 10. 根据权利要求9所述的轮毂，其特征在于，还包括： 外圈压盖，所述外圈压盖的外周沿安装于所述外环板的另一个侧沿，所述外圈压盖止 挡在所述弹性填充体的轴向上的另一侧。 11. 根据权利要求10所述的轮毂，其特征在于，所述轮毂内圈包括： 内环轴，所述内环轴与所述弹性填充体的内周面配合； 内圈挡板，所述内圈挡板的内周沿与所述内环轴的一端相连且与所述内环轴一体成 型，所述内圈挡板止挡在所述弹性填充体的轴向上的所述一侧且与所述外圈挡板间隔开。 12. 根据权利要求11所述的轮毂，其特征在于，还包括： 内圈压盖，所述内圈压盖套设于所述内环轴的另一端，所述内圈压盖止挡在所述弹性 填充体的轴向上的所述另一侧且与所述外圈压盖间隔开； 锁紧螺母，所述内环轴的所述另一端构造有外螺纹，所述锁紧螺母构造有与所述外螺 纹配合的内螺纹，所述锁紧螺母螺纹配合在所述内环轴的所述另一端且将所述内圈压盖压 紧于所述弹性填充体。 13. 一种车轮，其特征在于，包括根据权利要求1-12中任一项所述的轮毂。 14. 一种车辆，其特征在于，包括根据权利要求13所述的车轮。 [EN CN210553926U]: 1. A wheel hub, comprising: a wheel hub inner ring; a wheel hub outer ring, the wheel hub outer ring surrounding the wheel hub inner ring and spaced apart from the wheel hub inner ring; an elastic filler, the elastic filler The cross section of the body is ring-shaped, and the elastic filler is filled between the inner ring of the hub and the outer ring of the hub. 2. The hub according to claim 1, characterized in that the elastic filler body has an interference fit with the inner ring of the hub and the outer ring of the hub, respectively. 3. The hub according to claim 1, wherein the elastic filler includes an inner ring portion, a middle ring portion, and an outer ring portion arranged from inside to outside along its radial direction; the axial direction of the middle ring portion The width is smaller than the axial width of the inner ring portion and smaller than the axial width of the outer ring portion, the axial side surfaces of the middle ring portion and the axial direction of the inner ring portion are respectively The inner surface and the side surface of the outer ring portion in the axial direction are arc-shaped transitions. 4. The hub according to claim 3, wherein the middle ring portion is provided with an elastic hole, and the elastic holes are provided at intervals along the circumferential direction of the middle ring portion. 5. The hub according to claim 4, characterized in that the elastic holes are provided in pairs, and the two elastic holes in each pair are respectively provided on both axial surfaces of the middle ring portion and the central axis coincides with each other. The elastic holes are arranged at equal intervals along the circumferential direction of the middle ring portion. 6. The hub according to claim 5, wherein the maximum depth of each of the elastic holes is less than 1/2 of the minimum width in the axial direction of the middle ring portion. 7. The hub according to claim 4, wherein a plurality of the elastic holes are arranged at equal intervals along the circumferential direction of the middle ring portion, and each of the elastic holes penetrates the middle ring portion in the axial direction of the middle ring portion . 8. The hub according to claim 4, characterized in that the cross section of the elastic hole is circular, rectangular or elongated extending in the circumferential direction of the hub. 9. The hub according to any one of claims 1-8, wherein the hub outer ring includes: an outer ring plate, the outer ring plate cooperates with an outer circumferential surface of the elastic filler; an outer ring baffle , The outer peripheral edge of the outer ring baffle is connected to one side edge of the outer ring plate and integrally formed with the outer ring plate, the outer ring baffle stops in the axial direction of the elastic filler Side. 10. The hub according to claim 9, further comprising: an outer ring gland, an outer peripheral edge of the outer ring gland is mounted on the other side edge of the outer ring plate, the outer ring gland stops It is blocked on the other side in the axial direction of the elastic filler. 11. The hub according to claim 10, wherein the inner ring of the hub includes: an inner ring shaft, the inner ring shaft and the inner peripheral surface of the elastic filler body; inner ring baffle, the inner ring The inner periphery of the baffle is connected to one end of the inner ring shaft and integrally formed with the inner ring shaft, and the inner ring baffle stops on the one side in the axial direction of the elastic filler and is The outer ring baffles are spaced apart. 12. The hub according to claim 11, further comprising: an inner ring gland, the inner ring gland is sleeved on the other end of the inner ring shaft, and the inner ring gland stops at the The other side in the axial direction of the elastic packing body and spaced apart from the outer ring gland; a lock nut, the other end of the inner ring shaft is configured with an external thread, and the lock nut is configured with An internal thread that cooperates with the external thread, the lock nut threadedly engages the other end of the inner ring shaft and presses the inner ring gland Tighter than the elastic filler. 13. A wheel, characterized by comprising the hub according to any one of claims 1-12. 14. A vehicle characterized by comprising the wheel according to claim 13. | [ZH CN210553926U]: 轮毂、车轮和车辆 技术领域 [0001]本实用新型涉及车辆技术领域，具体而言，是涉及一种轮毂、具有所述轮毂的车轮 和具有所述车轮的车辆。 背景技术 [0002]相关技术中的车辆，轮毂多为一体式刚性结构，其簧下质量较大，行驶过程中车辆 震动较大，经过障碍物或凹坑凸起时颠簸感强烈，减震效果差，影响行驶的舒适度。 实用新型内容 [0003]本实用新型旨在至少解决现有技术中存在的技术问题之一。为此，本实用新型的 一个目的在于提出一种轮毂，该轮毂具有质量小、减震效果好、能够提升行驶舒适性等优 点。 [0004] 本实用新型还提出一种具有上述轮毂的车轮。 [0005] 本实用新型还提出一种具有上述车轮的车辆。 [0006]为实现上述目的，根据本实用新型的第一方面的实施例提出一种轮毂，所述轮毂 包括:轮毂内圈;轮毂外圈，所述轮毂外圈围绕在所述轮毂内圈的外侧且与所述轮毂内圈间 隔设置；弹性填充体，所述弹性填充体的横截面为环形，所述弹性填充体填充在所述轮毂内 圈和所述轮毂外圈之间。 [0007]根据本实用新型实施例的轮毂具有质量小、减震效果好、能够提升行驶舒适性等 优点。 [0008]另外，根据本实用新型实施例的轮毂还可以具有如下附加的技术特征： [0009]根据本实用新型的一些具体实施例，所述弹性填充体分别与所述轮毂内圈和所述 轮毂外圈过盈配合。 [0010]根据本实用新型的一些具体实施例，所述弹性填充体包括沿其径向由内之外排布 的内环部、中环部和外环部;所述中环部的轴向上的宽度小于所述内环部的轴向上的宽度 且小于所述外环部的轴向上的宽度，所述中环部的轴向上的侧表面分别与所述内环部的轴 向上的内表面和所述外环部的轴向上的侧表面圆弧过渡。 [0011]进一步的，所述中环部设有弹性孔，所述弹性孔为沿所述中环部的周向间隔设置 的多个。 [0012]进一步的，所述弹性孔成对设置，每对中的两个弹性孔分别设置在所述中环部的 轴向上的两侧表面且中心轴线重合，多对弹性孔沿所述中环部的周向等间距设置。 [0013]进一步的，每个所述弹性孔的最大深度小于所述中环部的轴向上的最小宽度的1/ 2。 [0014] 根据本实用新型的一些具体实施例，多个所述弹性孔沿所述中环部的周向等间距 设置，每个所述弹性孔沿所述中环部的轴向贯通所述中环部。 [0015]根据本实用新型的一些具体实施例，所述弹性孔的横截面为圆形、矩形或沿所述 轮毂的周向延伸的长条形。 [0016]根据本实用新型的一些具体实施例，所述轮毂外圈包括:外环板，所述外环板与所 述弹性填充体的外周面配合;外圈挡板，所述外圈挡板的外周沿与所述外环板的一侧沿相 连且与所述外环板一体成型，所述外圈挡板止挡在所述弹性填充体的轴向上的一侧。 [0017]进一步的，所述的轮毂还包括:外圈压盖，所述外圈压盖的外周沿安装于所述外环 板的另一个侧沿，所述外圈压盖止挡在所述弹性填充体的轴向上的另一侧。 [0018]进一步的，所述轮毂内圈包括：内环轴，所述内环轴与所述弹性填充体的内周面配 合；内圈挡板，所述内圈挡板的内周沿与所述内环轴的一端相连且与所述内环轴一体成型， 所述内圈挡板止挡在所述弹性填充体的轴向上的所述一侧且与所述外圈挡板间隔开。 [0019] 进一步的，所述的轮毂还包括：内圈压盖，所述内圈压盖套设于所述内环轴的另一 端，所述内圈压盖止挡在所述弹性填充体的轴向上的所述另一侧且与所述外圈压盖间隔 开；锁紧螺母，所述内环轴的所述另一端构造有外螺纹，所述锁紧螺母构造有与所述外螺纹 配合的内螺纹，所述锁紧螺母螺纹配合在所述内环轴的所述另一端且将所述内圈压盖压紧 于所述弹性填充体。 [0020]根据本实用新型的第二方面的实施例提出一种车轮，根据本实用新型实施例的车 轮包括根据本实用新型的第一方面的实施例所述的轮毂。 [0021]根据本实用新型实施例的车轮具有质量小、减震效果好、能够提升行驶舒适性等 优点。 [0022]根据本实用新型的第三方面的实施例提出一种车辆，根据本实用新型实施例的车 辆包括根据本实用新型的第二方面的实施例所述的车轮。 [0023]根据本实用新型实施例的车辆具有质量小、减震效果好、行驶舒适性高等优点。 附图说明 [0024]本实用新型的上述优点结合下面附图对实施例的描述中将变得明显和容易理解， 其中： [0025]图1是根据本实用新型实施例的轮毂的结构示意图。 [0026]图2是根据本实用新型实施例的轮毂爆炸图。 [0027]图3是根据本实用新型实施例的轮毂的剖视图。 [0028]图4是根据本实用新型另一个实施例的轮毂的剖视图。 [0029] 附图标记： [0030] 轮毂1、 [0031] 轮毂内圈10、内环轴110、内圈挡板120、 [0032] 轮毂外圈20、外环板210、外圈挡板220、 [0033] 弹性填充体30、弹性孔310、内环部320、中环部330、外环部340、 [0034] 外圈压盖40、 [0035] 内圈压盖50、 [0036] 锁紧螺母60。 具体实施方式 [0037]下面详细描述本实用新型的实施例，所述实施例的示例在附图中示出，其中自始 至终相同或类似的标号表示相同或类似的元件或具有相同或类似功能的元件。下面通过参 考附图描述的实施例是示例性的，仅用于解释本实用新型，而不能理解为对本实用新型的 限制。 [0038]在本实用新型的描述中，需要理解的是，术语“中心”、“内”、“外”、“轴向”、“径向”、 “周向”等指示的方位或位置关系为基于附图所示的方位或位置关系，仅是为了便于描述本 实用新型和简化描述，而不是指示或暗示所指的装置或元件必须具有特定的方位、以特定 的方位构造和操作，因此不能理解为对本实用新型的限制。 [0039]在本实用新型的描述中，“多个”的含义是两个或两个以上，“若干”的含义是一个 或多个。 [0040]下面参考图1-图4描述根据本实用新型实施例的轮毂1。 [0041]如图1-图4所示，根据本实用新型实施例的轮毂1包括轮毂内圈10、轮毂外圈20和 弹性填充体30。 [0042] 轮毂外圈20围绕在轮毂内圈10的外侧，轮毂外圈20和轮毂内圈10在轮毂1的径向 上间隔设置，弹性填充体30的横截面为环形，弹性填充体30填充在轮毂内圈10和轮毂外圈 20之间，即在轮毂1的径向上，弹性填充体30位于轮毂外圈20的内侧且位于轮毂内圈10的外 侧，其中，轮毂内圈10的中心轴线、轮毂外圈20的中心轴线和弹性填充体30的中心轴线可以 彼此重合，弹性填充体30的外周面和内周面可以为呈环形延伸的平面，以分别与轮毂外圈 20和轮毂内圈10紧密贴合。 [0043]根据本实用新型实施例的轮毂1，设置成轮毂内圈10、内圈挡板120和弹性填充体 30，由此构成分体式结构，且轮毂内圈10和轮毂外圈20之间采用弹性填充体30连接支撑，由 此不仅可以降低簧下质量，而且可以利用弹性填充体30吸收震动，从而提高行驶的舒适性。 [0044]因此，根据本实用新型实施例的轮毂具有质量小、减震效果好、能够提升行驶舒适 性等优点。 [0045]此外，由于轮毂1为分体结构，当轮毂1需要维修时，可将轮毂1分为若干部分，这样 不但便于维修，而且当其中某一个组成部分损坏时，不会将整个轮毂1报废，如此可以降低 了维修成本。 [0046]在本实用新型的一些具体实施例中，弹性填充体30分别与轮毂内圈10和轮毂外圈 20过盈配合。这样不仅能够提高弹性填充体30与轮毂内圈10和轮毂外圈20装配后的牢固 性，而且能够利用摩擦力提高三者相对位置的稳定性，避免三者发生相对转动。 [0047]在本实用新型的一些具体实施例中，如图2-图4所示，弹性填充体30包括沿其径向 由内之外排布的内环部320、中环部330和外环部340，内环部320、中环部330和外环部340一 体成型。 [0048]中环部33 0的轴向上的宽度小于内环部320的轴向上的宽度且小于外环部340的轴 向上的宽度，内环部320的轴向上的宽度与外环部340的轴向上的宽度可以相等。中环部330 的轴向上的侧表面分别与内环部320的轴向上的内表面和外环部340的轴向上的侧表面圆 弧过渡。也就是说，在弹性填充体30的轴向截面中，弹性填充体30的轴向上的宽度沿径向由 外至内，先逐渐变小再逐渐增大。由此不仅可以进一步降低轮毂1的簧下质量，而且可以提 升弹性填充体30的弹性，从而进一步提高减震效果。 [0049] 进一步的，如图1-图4所示，中环部33 0设有弹性孔310，弹性孔310为沿中环部330 的周向间隔设置的多个，其中，弹性孔310的横截面为圆形、矩形或沿轮毂1的周向延伸的长 条形。这样可以增大弹性填充体30的变形程度，提高减震效果。 [0050] 在本实用新型的一些具体实施例中，如图4所示，弹性孔310成对设置，每对中的两 个弹性孔310分别设置在中环部33 0的轴向上的两侧表面且中心轴线重合，多对弹性孔310 沿中环部330的周向等间距设置。 [0051] 其中，弹性孔310的最大深度小于中环部330的轴向上的最小宽度的1/2。如此可以 在减震的同时，保持良好的承载能力。 [0052] 在本实用新型的另一些具体实施例中，如图3所示，多个弹性孔310沿中环部330的 周向等间距设置，每个弹性孔310沿中环部330的轴向贯通中环部。如此可以最大限度地降 低弹性填充体30的制造成本且最大限度地提升弹性填充体30的弹性。 [0053] 在本实用新型的一些具体实施例中，如图2-图4所示，轮毂外圈20包括外环板210 和外圈挡板220。 [0054]外环板210的内周面与弹性填充体30的外周面配合，外圈挡板220的外周沿与外环 板210的一侧沿相连且与外环板210 一体成型，外圈挡板220止挡在弹性填充体30的轴向上 的一侧，防止弹性填充体30相对于轮毂外圈20向其轴向上的一侧移动。 [0055] 进一步的，轮毂1还包括外圈压盖40，外圈压盖40的外周沿安装于外环板210的另 一个侧沿，外圈压盖40止挡在弹性填充体30的轴向上的另一侧。换言之，外圈压盖40止挡于 弹性填充体30的轴向上的另一侧，防止弹性填充体30相对于轮毂外圈20向其轴向上的另一 侧移动。由此，弹性填充体30在其轴向上被夹持在外圈挡板220和外圈压盖40之间，保证了 弹性填充体30与轮毂外圈20在轮毂1的轴向上的稳定性。其中，外圈压盖40与轮毂外圈20可 以通过螺栓或螺钉相连。 [0056] 在本实用新型的一些具体实施例中，如图2-图4所示，轮毂内圈10包括内环轴110 和内圈挡板120。 [0057]内环轴110可以为中空结构，内环轴110的外周面与弹性填充体30的内周面配合， 内圈挡板12 0的内周沿与内环轴110的一端相连且与内环轴110一体成型，内圈挡板12 0止挡 在弹性填充体30的轴向上的所述一侧，防止弹性填充体30相对于轮毂内圈10向其轴向上的 一侧移动，内圈挡板120与外圈挡板220在轮毂1的径向上间隔开，以防止弹性填充体30发生 弹性形变时内圈挡板12 0与外圈挡板220产生干涉。 [0058] 进一步的，轮毂1还包括内圈压盖50和锁紧螺母60。 [0059]内圈压盖50套设于内环轴110的另一端，内圈压盖50止挡在弹性填充体30的轴向 上的另一侧且与外圈压盖40间隔开，内环轴110的另一端构造有外螺纹，锁紧螺母60构造有 与外螺纹配合的内螺纹，锁紧螺母60螺纹配合在内环轴110的另一端且将内圈压盖50压紧 于弹性填充体30。如此可防止弹性填充体30相对于轮毂内圈10向其轴向上的另一侧移动， 弹性填充体30在其轴向上被夹持在内圈挡板12 0和内圈压盖50之间，保证了弹性填充体30 与轮毂内圈10在轮毂1的轴向上的稳定性。 [0060]在本实用新型的一些具体实施例中，轮毂内圈10和轮毂外圈20可以为镁合金件、 铝合金件、尼龙件或碳纤维件，弹性填充体30为橡胶件或聚氨酯件。从而减轻簧下质量，减 少震动感，提高舒适度。 [0061]下面举例描述根据本实用新型实施例的轮毂1的装配过程。 [0062]如图2所示，首先将弹性填充体30过盈配合装入轮毂外圈20内，再将轮毂内圈10通 过过盈配合装入弹性填充体30，然后将外圈压盖40安装于轮毂外圈20且将内圈压盖50安装 于轮毂内圈10，最后将锁紧螺母60安装于轮毂内圈10。 [0063]下面描述根据本发明实施例的车轮，根据本实用新型实施例的车轮包括根据本实 用新型上述实施例的轮毂1。 [0064]根据本实用新型实施例的车轮，通过利用根据本实用新型上述实施例的轮毂1，具 有质量小、减震效果好、能够提升行驶舒适性等优点。 [0065]下面参考附图描述根据本发明实施例的车辆，根据本实用新型实施例的车辆包括 根据本实用新型上述实施例的车轮。 [0066] 根据本实用新型实施例的车辆，通过利用根据本实用新型上述实施例的车轮，具 有质量小、减震效果好、能够提升行驶舒适性等优点。 [0067]根据本实用新型实施例的车轮和车辆的其他构成以及操作对于本领域普通技术 人员而言都是已知的，这里不再详细描述。 [0068]根据本实用新型实施例的车辆的其他构成以及操作对于本领域普通技术人员而 言都是已知的，这里不再详细描述。 [0069]在本的描述中，参考术语“具体实施例”、“具体示例”等的描述意指结合该 实施例或示例描述的具体特征、结构、材料或者特点包含于本实用新型的至少一个实施例 或示例中。在本中，对上述术语的示意性表述不一定指的是相同的实施例或示例。 [0070]尽管已经示出和描述了本实用新型的实施例，本领域的普通技术人员可以理解： 在不脱离本实用新型的原理和宗旨的情况下可以对这些实施例进行多种变化、修改、替换 和变型，本实用新型的范围由权利要求及其等同物限定。 [EN CN210553926U]: Technical Field [0001] The present invention relates to the technical field of vehicles, in particular, to a wheel hub, a wheel having the wheel hub, and a vehicle having the wheel. Background Art [0002] In the vehicles of the related art, the hubs are mostly an integral rigid structure, and the unsprung mass is large, the vehicle vibrates greatly during driving, and the bumpy feeling is strong when passing through obstacles or pits, and the shock absorption effect Poor, affecting driving comfort. Utility Model Content [0003] The utility model aims to solve at least one of the technical problems existing in the prior art. Therefore, an object of the present invention is to propose a wheel hub which has the advantages of small mass, good shock absorption effect, and improved driving comfort. [0004] The utility model also proposes a wheel having the aforementioned hub. [0005] The present invention also proposes a vehicle having the above wheels. [0006] In order to achieve the above object, according to an embodiment of the first aspect of the present invention, a hub is proposed, the hub includes: a hub inner ring; a hub outer ring, the hub outer ring surrounds the hub inner ring The outer side is arranged at a distance from the inner ring of the hub; an elastic filler, the elastic filler has an annular cross section, and the elastic filler is filled between the inner ring of the hub and the outer ring of the hub. [0007] The wheel hub according to an embodiment of the present invention has the advantages of small mass, good shock absorption effect, and improved driving comfort. [0008] In addition, the hub according to the embodiment of the present invention may also have the following additional technical features: [0009] According to some specific embodiments of the present invention, the elastic filler body and the hub inner ring and the The interference fit of the outer ring of the hub. [0010] According to some specific embodiments of the present invention, the elastic filler body includes an inner ring portion, a middle ring portion, and an outer ring portion arranged from inside to outside along its radial direction; the axial direction of the middle ring portion The width is smaller than the axial width of the inner ring portion and smaller than the axial width of the outer ring portion, the axial side surfaces of the middle ring portion and the axial direction of the inner ring portion are respectively The inner surface and the side surface of the outer ring portion in the axial direction are arc-shaped transitions. [0011] Further, the middle ring portion is provided with an elastic hole, the elastic hole is a plurality of spaced along the circumferential direction of the middle ring portion. [0012] Further, the elastic holes are provided in pairs, and two elastic holes in each pair are respectively provided on both axial surfaces of the middle ring portion and the central axis coincides, and a plurality of pairs of elastic holes are along the middle ring The circumferential direction of the part is set at equal intervals. [0013] Further, the maximum depth of each of the elastic holes is less than 1/2 of the minimum width in the axial direction of the middle ring portion. [0014] According to some specific embodiments of the present invention, a plurality of the elastic holes are arranged at equal intervals in the circumferential direction of the middle ring portion, and each of the elastic holes penetrates the middle ring portion in the axial direction of the middle ring portion . [0015] According to some specific embodiments of the present invention, the cross section of the elastic hole is circular, rectangular or along the A long strip extending in the circumferential direction of the hub. [0016] According to some specific embodiments of the present invention, the hub outer ring includes: an outer ring plate, the outer ring plate and the outer peripheral surface of the elastic filler body; outer ring baffle, the outer ring block The outer peripheral edge of the plate is connected to one side edge of the outer ring plate and integrally formed with the outer ring plate, and the outer ring baffle is stopped on one side in the axial direction of the elastic filler. [0017] Further, the hub further includes: an outer ring gland, the outer edge of the outer ring gland is installed on the other side edge of the outer ring plate, the outer ring gland stops at all The other side of the elastic filler in the axial direction. [0018] Further, the inner ring of the hub includes: an inner ring shaft, the inner ring shaft and the inner circumferential surface of the elastic filler body; inner ring baffle, the inner peripheral edge of the inner ring baffle One end of the inner ring shaft is connected and integrally formed with the inner ring shaft, the inner ring baffle is stopped on the one side in the axial direction of the elastic filler and is spaced from the outer ring baffle open. [0019] Further, the hub further includes: an inner ring gland, the inner ring gland is sleeved on the other end of the inner ring shaft, the inner ring gland stops at the elastic filler The other side of the shaft in the axial direction and spaced apart from the outer ring gland; a lock nut, the other end of the inner ring shaft is configured with an external thread, the lock nut is configured with the An internal thread with an external thread, the lock nut is threaded on the other end of the inner ring shaft and presses the inner ring gland tightly To the elastic filler. [0020] An embodiment according to the second aspect of the present invention proposes a wheel. The wheel according to the embodiment of the present invention includes the wheel hub according to the embodiment of the first aspect of the present invention. [0021] A wheel according to an embodiment of the present invention has the advantages of small mass, good shock absorption effect, and improved driving comfort. [0022] An embodiment according to the third aspect of the present invention proposes a vehicle, the vehicle according to the embodiment of the present invention includes the wheel according to the embodiment of the second aspect of the present invention. [0023] A vehicle according to an embodiment of the present invention has the advantages of low mass, good shock absorption, and high driving comfort. BRIEF DESCRIPTION OF THE DRAWINGS [0024] The above advantages of the present invention will become apparent and easy to understand in the description of the embodiments in conjunction with the following drawings, where: [0025] FIG. 1 is a schematic structural view of a hub according to an embodiment of the present invention. [0026] FIG. 2 is an exploded view of a wheel hub according to an embodiment of the present invention. [0027] FIG. 3 is a cross-sectional view of a hub according to an embodiment of the present invention. [0028] FIG. 4 is a cross-sectional view of a hub according to another embodiment of the present invention. [0029] Reference numerals: [0030] hub 1, [0031] hub inner ring 10, inner ring shaft 110, inner ring baffle 120, [0032] hub outer ring 20, outer ring plate 210, outer ring baffle 220 , [0033] Elastic filling body 30, elastic hole 310, inner ring portion 320, middle ring portion 330, outer ring portion 340, [0034] outer ring gland 40, [0035] inner ring gland 50, [0036] lock nut 60. DETAILED DESCRIPTION OF THE PREFERRED EMBODIMENTS [0037] The embodiments of the present invention are described in detail below. Examples of the embodiments are shown in the drawings, in which the same or similar reference numerals indicate the same or similar elements or elements with the same or similar functions throughout . The embodiments described below with reference to the drawings are exemplary, and are only used to explain the present invention, and cannot be construed as limitations to the present invention. [0038] In the description of the present invention, it should be understood that the terms "center", "inner", "outer", "axial", "radial", "circumferential", etc. indicate the orientation or positional relationship In order to facilitate the description of the present invention and simplify the description based on the orientation or positional relationship shown in the drawings, it does not indicate or imply that the device or element referred to must have a specific orientation, be constructed and operated in a specific orientation, therefore It cannot be understood as a limitation to the present invention. [0039] In the description of the present invention, the meaning of "plurality" is two or more, and the meaning of "several" is one or more. [0040] The hub 1 according to an embodiment of the present invention will be described below with reference to FIGS. [0041] As shown in FIGS. 1-4, the hub 1 according to the embodiment of the present invention includes a hub inner ring 10, a hub outer ring 20, and an elastic filler 30. [0042] The hub outer ring 20 surrounds the outer side of the hub inner ring 10, and the hub outer ring 20 and the hub inner ring 10 are in the radial direction of the hub 1. The upper spacers are arranged at intervals. The elastic filler 30 has a circular cross section. The elastic filler 30 is filled between the hub inner ring 10 and the hub outer ring 20, that is, in the radial direction of the hub 1, the elastic filler 30 is located on the hub outer ring 20. Inside and on the outside of the hub inner ring 10, wherein the center axis of the hub inner ring 10, the center axis of the hub outer ring 20 and the center axis of the elastic filler 30 can coincide with each other, and the outer and inner circumferential surfaces of the elastic filler 30 It may be a plane extending in an annular shape to closely fit the hub outer ring 20 and the hub inner ring 10, respectively. [0043] The hub 1 according to an embodiment of the present invention is provided as a hub inner ring 10, an inner ring baffle 120 and an elastic filler 30, thereby forming a split structure, and between the hub inner ring 10 and the hub outer ring 20 The elastic filler 30 is used to connect and support, thereby not only reducing the unsprung mass, but also using the elastic filler 30 to absorb vibration, thereby improving driving comfort. [0044] Therefore, the wheel hub according to the embodiment of the present invention has the advantages of small mass, good shock absorption effect, and improved driving comfort. [0045] In addition, because the hub 1 is a split structure, when the hub 1 needs to be repaired, the hub 1 can be divided into several parts, which not only facilitates maintenance, but also when one of the components is damaged, the entire hub 1 will not be Scrapped, this can reduce maintenance costs. [0046] In some specific embodiments of the present invention, the elastic filler 30 has an interference fit with the hub inner ring 10 and the hub outer ring 20, respectively. In this way, not only the firmness of the elastic filler 30 after being assembled with the hub inner ring 10 and the hub outer ring 20 can be improved, but also the stability of the relative position of the three can be improved by friction, and the relative rotation of the three can be avoided. [0047] In some specific embodiments of the present invention, as shown in FIGS. 2-4, the elastic filler 30 includes an inner ring portion 320, a middle ring portion 330, and an outer ring arranged from inside to outside along its radial direction The portion 340, the inner ring portion 320, the middle ring portion 330 and the outer ring portion 340 are integrally formed. [0048] The axial width of the middle ring portion 330 is smaller than the axial width of the inner ring portion 320 and smaller than the axial width of the outer ring portion 340, the axial width of the inner ring portion 320 and the outer ring The width of the portion 340 in the axial direction may be equal. The side surfaces in the axial direction of the middle ring portion 330 are respectively in arc transition with the inner surfaces in the axial direction of the inner ring portion 320 and the side surfaces in the axial direction of the outer ring portion 340. That is to say, in the axial section of the elastic filler 30, the width of the elastic filler 30 in the axial direction extends from the outer side to the inner side in the radial direction, and then gradually decreases and then gradually increases. This can not only further reduce the unsprung mass of the hub 1, but also improve The elasticity of the elastic filler 30 is increased, thereby further improving the shock absorption effect. [0049] Further, as shown in FIGS. 1-4, the middle ring portion 330 is provided with elastic holes 310, the elastic holes 310 are provided at intervals along the circumferential direction of the middle ring portion 330, wherein the cross section of the elastic holes 310 It is circular, rectangular, or elongated extending in the circumferential direction of the hub 1. This can increase the degree of deformation of the elastic filler 30 and improve the shock absorption effect. [0050] In some specific embodiments of the present invention, as shown in FIG. 4, the elastic holes 310 are provided in pairs, and the two elastic holes 310 in each pair are respectively provided on both sides in the axial direction of the middle ring portion 330. The surface and the central axis coincide, and a plurality of pairs of elastic holes 310 are arranged at equal intervals along the circumferential direction of the middle ring portion 330. [0051] Wherein, the maximum depth of the elastic hole 310 is less than 1/2 of the minimum width in the axial direction of the middle ring portion 330. In this way, it can maintain good load-bearing capacity while absorbing shock. [0052] In some other specific embodiments of the present invention, as shown in FIG. 3, a plurality of elastic holes 310 are arranged at equal intervals in the circumferential direction of the middle ring portion 330, and each elastic hole 310 penetrates in the axial direction of the middle ring portion 330 Central Department. In this way, the manufacturing cost of the elastic filler 30 can be minimized and the elasticity of the elastic filler 30 can be maximized. [0053] In some specific embodiments of the present invention, as shown in FIGS. 2-4, the hub outer ring 20 includes an outer ring plate 210 And outer ring pad220. The outer ring baffle 220. [0054] The inner circumferential surface of the outer ring plate 210 cooperates with the outer circumferential surface of the elastic filler 30, the outer circumferential edge of the outer ring baffle 220 is connected to one side edge of the outer ring plate 210 and integrally formed with the outer ring plate 210, the outer ring The baffle 220 is stopped on one side in the axial direction of the elastic filler 30 and prevents the elastic filler 30 from moving toward the axial side relative to the hub outer ring 20. [0055] Further, the hub 1 further includes an outer ring gland 40, an outer peripheral edge of the outer ring gland 40 is mounted on the other side edge of the outer ring plate 210, the outer ring gland 40 stops at the axis of the elastic filler 30 Up the other side. In other words, the outer ring gland 40 stops at the other side in the axial direction of the elastic filler 30 and prevents the elastic filler 30 from moving to the other side in the axial direction relative to the hub outer ring 20. Thereby, the elastic filler 30 is clamped between the outer ring baffle 220 and the outer ring gland 40 in the axial direction, ensuring the stability of the elastic filler 30 and the hub outer ring 20 in the axial direction of the hub 1 . Wherein, the outer ring gland 40 and the hub outer ring 20 can be connected by bolts or screws. [0056] In some specific embodiments of the present invention, as shown in FIGS. 2-4, the hub inner ring 10 includes an inner ring shaft 110 and an inner ring baffle 120. [0057] The inner ring shaft 110 may have a hollow structure, the outer circumferential surface of the inner ring shaft 110 and the inner circumferential surface of the elastic filler 30 cooperate, the inner ring baffle 12 The inner periphery of 0 is connected to one end of the inner ring shaft 110 and integrally formed with the inner ring shaft 110, and the inner ring baffle 120 stops at the one side of the elastic filler 30 in the axial direction to prevent the elastic filler 30 The inner ring baffle 120 and the outer ring baffle 220 are spaced apart in the radial direction of the hub 1 relative to the hub inner ring 10 moving to one side in the axial direction thereof to prevent the inner ring baffle when the elastic filler 30 is elastically deformed 120 interferes with the outer ring baffle 220. [0058] Further, the hub 1 further includes an inner ring gland 50 and a lock nut 60. [0059] The inner ring gland 50 is sleeved on the other end of the inner ring shaft 110. The inner ring gland 50 is stopped on the other side in the axial direction of the elastic filler 30 and is spaced apart from the outer ring gland 40. The other end of the ring shaft 110 is configured with an external thread, and the lock nut 60 is configured with an internal thread that cooperates with the external thread. The lock nut 60 is threadedly fitted with the other end of the inner ring shaft 110 and presses the inner ring gland 50 against elasticity Filled body 30. In this way, the elastic filler 30 can be prevented from moving toward the other side of the hub inner ring 10 in the axial direction, and the elastic filler 30 is clamped in the axial direction between the inner ring baffle 120 and the inner ring gland 50 In this way, the stability of the elastic filler 30 and the hub inner ring 10 in the axial direction of the hub 1 is ensured. [0060] In some specific embodiments of the present invention, the hub inner ring 10 and the hub outer ring 20 may be magnesium alloy parts, Aluminum alloy parts, nylon parts or carbon fiber parts, and the elastic filler 30 are rubber parts or polyurethane parts. Thereby reducing the unsprung mass, reducing Less vibration and improve comfort. [0061] The following describes an assembly process of the hub 1 according to an embodiment of the present invention. [0062] As shown in FIG. 2, first, the elastic filler 30 is fitted into the hub outer ring 20 by interference fit, and then the hub inner ring 10 is fitted into the elastic filler body 30 by interference fit, and then the outer ring is capped 40 It is installed on the hub outer ring 20 and the inner ring gland 50 is installed on the hub inner ring 10. Finally, the lock nut 60 is installed on the hub inner ring 10. [0063] The following describes a wheel according to an embodiment of the present invention. The wheel according to the embodiment of the present invention includes the hub 1 according to the above-described embodiment of the present invention. [0064] The wheel according to the embodiment of the present invention, by using the wheel hub 1 according to the above-described embodiment of the present invention, has the advantages of small mass, good shock absorption effect, and improved driving comfort. [0065] The following describes a vehicle according to an embodiment of the present invention with reference to the drawings. The vehicle according to the embodiment of the present invention includes the wheel according to the above-described embodiment of the present invention. [0066] The vehicle according to the embodiment of the present invention has the advantages of low mass, good damping effect, and improved driving comfort by using the wheel according to the above-described embodiment of the present invention. [0067] Other configurations and operations of wheels and vehicles according to embodiments of the present invention are known to those of ordinary skill in the art, and will not be described in detail here. [0068] Other configurations and operations of the vehicle according to embodiments of the present invention are known to those of ordinary skill in the art, and will not be described in detail here. [0069] In this description, the description referring to the terms "specific embodiment", "specific example", etc. means that the specific features, structures, materials, or characteristics described in conjunction with the embodiment or example are included in at least one of the present invention In an embodiment or example. In this document, the schematic expression of the above term does not necessarily refer to the same embodiment or example. [0070] Although the embodiments of the present invention have been shown and described, those of ordinary skill in the art may understand that various changes and modifications can be made to these embodiments without departing from the principle and purpose of the present invention , Replacement and modification, the scope of the present invention is defined by the claims and their equivalents.
[ZH CN210565802U]: 均匀工况式轮毂轴承单元组件式密封结构 [EN CN210565802U]: Uniform working condition type hub bearing unit assembly type sealing structure | [ZH CN210565802U]: 本实用新型公开了一种均匀工况式轮毂轴承单元组件式密封结构，主要包括外圈、独立骨架、法兰盘、集成骨架、密封橡胶，轮毂单元的外圈端面处设有台阶，独立骨架压入外圈的台阶处，集成骨架与密封橡胶通过特定胶水粘合形成组件，并被压入法兰盘上，带有独立骨架的外圈与带有密封橡胶的法兰盘组装合套形成轮毂轴承总成。本实用新型的有益效果为：在各种工况下，密封橡胶整个圆周方向均匀受力、受热，杜绝因不旋转而带来的密封局部工况恶劣，而降低使用寿命的情况；创新性地设计了三代轮毂轴承单元密封结构，对外界泥水侵入实现导流、阻挡等密封效果，大幅提升密封能力；采用独特的内唇结构设计，实现对内部润滑脂的良好密封效果，有效防止泄露。 [EN CN210565802U]: The utility model discloses a uniform working condition type hub bearing unit assembly type sealing structure. The bearing mainly comprises an outer ring, an independent framework, a flange plate, anintegrated framework and sealing rubber, a step is arranged on the end face of the outer ring of the hub unit, the independent framework is pressed into the step of the outer ring, the integrated framework and the sealing rubber are bonded through specific glue to form an assembly and pressed into the flange plate, and the outer ring with the independent framework and the flange plate with the sealing rubber are assembled and sleeved to form the hub bearing assembly. The utility model has the benefits that under various working conditions, the sealing rubber is uniformly stressed and heated inthe whole circumferential direction, so that the situation that the service life is shortened due to severe local sealing working conditions caused by non-rotation is avoided; a third-generation hubbearing unit sealing structure is innovatively designed, the sealing effects of flow guiding, blocking and the like are achieved on external muddy water invasion, and the sealing capacity is greatly improved; and a unique inner lip structure design is adopted, so that a good sealing effect on internal lubricating grease is achieved, and leakage is effectively prevented. | CN210565802U | 2020-05-19 | CN201920878353U | 2019-06-12 | CN201920878353U, 2019-06-12 | CN210565802U: 2020-05-19 | ZHEJIANG WANXIANG PREC IND CO WANXIANG GROUP CO LTD | HUANG DEJIE ZHANG GAOFENG | F16C33/78: I B60B27/00: I |  |  |  | [ZH CN210565802U]: 1. 一种均匀工况式轮毂轴承单元组件式密封结构，其特征在于：主要包括外圈(1)、独 立骨架⑶、法兰盘(10)、集成骨架(11)、密封橡胶(12)，轮毂单元的外圈⑴端面处设有台 阶⑵，独立骨架⑶的外径外侧设置骨架外沿⑷，骨架外沿⑷通过曲折⑸与平台⑹连 接，平台⑹由外端面⑺和内端面⑻构成，独立骨架⑶的内径处设置骨架内沿⑼，独立 骨架⑶压入外圈⑴的台阶⑵处，且独立骨架⑶的曲折⑸处与台阶⑵为过盈配合，曲 折(5)的内径与台阶(2)的外径为过盈配合，使得曲折(5)的端面与台阶(2)的端面紧密贴 合;在法兰盘(10)的转折处涂布有密封胶(17)，集成骨架(11)与密封橡胶(12)通过特定胶 水粘合形成组件，并被压入法兰盘(10)上，集成骨架(11)的内径与法兰盘(10)的外径为过 盈配合，集成骨架(11)端面与法兰盘(10)紧密贴合;将带有独立骨架(3)的外圈(1)与带有 密封橡胶(12)的法兰盘(10)进行组装合套，形成轮毂轴承总成。 2. 根据权利要求1所述的均匀工况式轮毂轴承单元组件式密封结构，其特征在于:所述 骨架外沿(4)为弯折结构，其与水平方向的斜向夹角范围为0-80 °。 3. 根据权利要求1所述的均匀工况式轮毂轴承单元组件式密封结构，其特征在于:所述 密封橡胶(12)的外沿布置有预唇(13)，朝向轮毂单元外部;密封橡胶(12)的内沿布置有接 触唇C(16)，朝向轮毂单元外部;密封橡胶(12)的中间靠近预唇(13)处布置有接触唇A(14)， 朝向轮毂单元外部;密封橡胶(12)的中间靠近接触唇C(16)处布置有接触唇B(15)，朝向轮 毂单元内部;在接触唇A(14)、接触唇B(15)、接触唇C(16)位置处分别涂覆有润滑脂(18)。 [EN CN210565802U]: 1. A uniform working condition type hub bearing unit assembly type sealing structure, which is characterized by mainly including an outer ring (1), an independent framework , a flange (10), an integrated framework (11), a sealing rubber (12), a hub The outer ring of the unit (1) is provided with a step (2) at the end face, and the outer diameter of the independent frame (3) is provided with an outer edge of the frame (4), and the outer edge of the frame (4) is connected to the platform (7) through twists and turns (5). The platform (7) is composed of the outer end surface (7) and the inner end surface (8), independent The inner edge of the skeleton is set at the inner diameter of the skeleton , the independent skeleton is pressed into the step of the outer ring , and the twists and turns of the independent skeleton and the steps are interference fit, the inner diameter and the steps (2) of the meander (5) ) The outer diameter is an interference fit, so that the end face of the zigzag (5) and the end face of the step (2) are closely fitted; sealant (17) is coated at the turning point of the flange (10), and the skeleton (11) is integrated ) And the sealing rubber (12) are bonded by a specific glue to form an assembly, and pressed into the flange (10), the inner diameter of the integrated framework (11) and the outer diameter of the flange (10) are interference fit, integrated The end face of the frame (11) is closely attached to the flange (10); the outer ring (1) with the independent frame (3) is assembled with the flange (10) with the sealing rubber (12), Form a hub bearing assembly. 2. The uniform working condition hub bearing unit assembly type sealing structure according to claim 1, characterized in that: the outer edge (4) of the skeleton is a bent structure, and its oblique angle with the horizontal direction is in the range of 0-80 °. 3. The uniform working type hub bearing unit assembly seal structure according to claim 1, characterized in that: the outer edge of the sealing rubber (12) is arranged with a pre-lip (13) toward the outside of the hub unit; the sealing rubber (12 ) Has a contact lip C (16) on the inner edge, facing the outside of the hub unit; a contact lip A (14) on the middle of the sealing rubber (12) near the pre-lip (13), facing the outside of the hub unit; a sealing rubber (12 ) The contact lip B (15) is arranged near the contact lip C (16) toward the inside of the hub unit; apply at the contact lip A (14), contact lip B (15), and contact lip C (16) positions Covered with grease (18). | [ZH CN210565802U]: 均匀工况式轮毂轴承单元组件式密封结构 技术领域 [0001] 本实用新型涉及汽车零部件的领域，具体涉及一种均匀工况式轮毂轴承单元组件 式密封结构。 背景技术 [0002]目前第三代轮毂轴承单元(简称轮毂单元)的外密封采用的是橡胶固定方式，导致 轮毂单元在使用中因非旋转件局部受力的不均匀性而引起以下缺陷：(1)因轮毂单元非旋 转件单侧半周受力集中生热而引起局部橡胶的热老化，橡胶容易产生局部的工况集中的热 老化开裂；(2)因旋转件在轮胎端受力而发生一定角度的侧倾而引起非旋转外圈上橡胶的 局部偏磨损，而且局部过度磨损容易导致密封在局部的过盈量丧失并失去密封效果。 [0003]因此有必要设计一种均匀工况的三代轮毂单元外密封，使得轮毂单元外密封在使 用工况中整个圆周方向的工况是均匀一致的，从而有效解决以上2个问题。 实用新型内容 [0004]本实用新型的目的在于克服现有技术存在的不足，而提供一种均匀工况式轮毂轴 承单元组件式密封结构。 [0005] 本实用新型的目的是通过如下技术方案来完成的:这种均匀工况式轮毂轴承单元 组件式密封结构，主要包括外圈、独立骨架、法兰盘、集成骨架、密封橡胶，轮毂单元的外圈 端面处设有台阶，独立骨架的外径外侧设置骨架外沿，骨架外沿通过曲折与平台连接，平台 由外端面和内端面构成，独立骨架的内径处设置骨架内沿，独立骨架压入外圈的台阶处，且 独立骨架的曲折处与台阶为过盈配合，曲折的内径与台阶的外径为过盈配合，使得曲折的 端面与台阶的端面紧密贴合;在法兰盘的转折处涂布有密封胶，集成骨架与密封橡胶通过 特定胶水粘合形成组件，并被压入法兰盘上，集成骨架的内径与法兰盘的外径为过盈配合， 集成骨架端面与法兰盘紧密贴合;将带有独立骨架的外圈与带有密封橡胶的法兰盘进行组 装合套，形成轮毂轴承总成。 [0006]进一步讲，所述骨架外沿为弯折结构，其与水平方向的斜向夹角范围为0-80 °。 [0007]进一步讲，所述密封橡胶的外沿布置有预唇，朝向轮毂单元外部；密封橡胶的内沿 布置有接触唇C，朝向轮毂单元外部;密封橡胶的中间靠近预唇处布置有接触唇A，朝向轮毂 单元外部;密封橡胶的中间靠近接触唇C处布置有接触唇B，朝向轮毂单元内部;在接触唇A、 接触唇B、接触唇C位置处分别涂覆有润滑脂。 [0008] 本实用新型的有益效果为： [0009] 1、满足三代轮毂轴承单元在各种工况下，密封橡胶整个圆周方向的均匀受力、均 匀受热，杜绝了因为不旋转而带来的密封局部工况恶劣，而降低其使用寿命的情况； [0010] 2、创新性地设计了三代轮毂轴承单元密封结构，在对外界泥水侵入实现了导流、 阻挡等密封效果，大幅提升了密封能力； [0011] 3、采用独特的内唇结构设计，实现了对内部润滑脂的良好密封效果，有效防止泄 露。 附图说明 [0012]图1为本实用新型的轮毂单元结构示意图。 [0013]图2为图1中A的局部放大示意图。 [0014]图3为密封工作时的状态示意图。 [0015]图4为密封抵御泥浆过程示意图。 [0016]图5为泥浆圆周方向导流图。 [0017]附图标记说明：外圈1、台阶2、独立骨架3、骨架外沿4、曲折5、平台6、外端面7、内端 面8、骨架内沿9、法兰盘10、集成骨架11、密封橡胶12、预唇13、接触唇A14、接触唇B15、接触 唇C16、密封胶17、润滑脂18、导流瓦19、非旋转部沟槽20、旋转部沟槽21、密封结构A、侧倾角 度B。 具体实施方式 [0018]下面将结合附图对本实用新型做详细的介绍： [0019]实施例:如附图所示，这种均匀工况式轮毂轴承单元组件式密封结构，主要包括外 圈1、独立骨架3、法兰盘10、集成骨架11、密封橡胶12,轮毂单元的外圈1端面处设有台阶2, 独立骨架3的外径外侧设置骨架外沿4,骨架外沿4通过曲折5与平台6连接，平台6由外端面7 和内端面8构成，独立骨架3的内径处设置骨架内沿9，独立骨架3压入外圈1的台阶2处，且独 立骨架3的曲折5处与台阶2为过盈配合，曲折5的内径与台阶2的外径为过盈配合，使得曲折 5的端面与台阶2的端面紧密贴合;在法兰盘10的转折处涂布有密封胶17,集成骨架11与密 封橡胶12通过特定胶水粘合形成组件，并被压入法兰盘10上，集成骨架11的内径与法兰盘 10的外径为过盈配合，集成骨架11端面与法兰盘10紧密贴合;将带有独立骨架3的外圈1与 带有密封橡胶12的法兰盘10进行组装合套，形成轮毂轴承总成。 [0020]所述骨架外沿4为弯折结构，其与水平方向的斜向夹角范围为0-80 °。 [0021]所述密封橡胶12的外沿布置有预唇13,朝向轮毂单元外部;密封橡胶12的内沿布 置有接触唇C16,朝向轮毂单元外部；密封橡胶12的中间靠近预唇13处布置有接触唇A14,朝 向轮毂单元外部;密封橡胶12的中间靠近接触唇C16处布置有接触唇B15,朝向轮毂单元内 部;在接触唇A14、接触唇B15、接触唇C16位置处分别涂覆有润滑脂18。 [0022] 本实用新型的工作过程： [0023] 1、运转均匀工况实现 [0024]汽车行驶工作时，外圈1与车身固定，不发生旋转，车轮带动法兰盘10一起旋转，法 兰盘10与密封橡胶12一体一起旋转，旋转中产生的效果为： [0025] (1)在轮毂轴承单元受力状态下，法兰盘10将发生一个侧倾角度B (如0.3。的倾 角)，密封橡胶12在整个圆周方向上每个位置与独立骨架3均为均匀磨损，不会导致因密封 橡胶12不旋转而在受力状态下引起侧倾角而发生密封橡胶12的偏磨损，如图3所示。 [0026] (2)在轮毂轴承单元受力并旋转运行状态下，轮毂单元内部将发热，因发热所形成 的热量在旋转的密封橡胶12上是均匀分布的，不会导致因密封橡胶12不旋转而引起的局部 热源聚集而发生密封橡胶12的局部老化。 [0027] 2、对泥浆的抵御特征 [0028] 在外圈1与曲折5之间形成了非旋转部沟槽20,在骨架外沿4与预唇13之间形成了 导流瓦19,在集成骨架11、密封橡胶12与法兰盘10之间形成了旋转部沟槽21。当外界泥浆侵 入时(如图4及图5所示)： [0029] (1)泥浆从内侧靠近于非旋转外圈1处侵入时，沿着外圈1侧壁流入或正上方侵入， 进入非旋转部沟槽20，然后沿着沟槽的圆周方向导出。泥浆从外侧靠近于旋转法兰盘10处 侵入时，沿着法兰盘10侧壁流入或正上方侵入，进入旋转部沟槽21，然后沿着沟槽的圆周方 向导出，同时因为法兰盘10在工装状态也会以一定的转速旋转，增加了外界泥浆导流出去 的效果。 [0030] (2)泥浆从中间区域进入时，此处为密封入口，在该处布置了导流瓦19,此时，泥水 分别从导流瓦19的两侧骨架外沿4与预唇13侧壁引流进入内侧非旋转部沟槽20与旋转部沟 槽21。然后沿着沟槽的圆周方向导出。 [0031] (3)一旦因外界泥浆流量过大，导致非旋转部沟槽20与旋转部沟槽21完全被浸没， 泥浆将沿着骨架外沿4内侧侧壁、预唇13内侧侧壁进入密封腔内，在接触唇A14处被拦阻，并 随着密封橡胶12的圆周旋转而导出泥浆。 [0032] 3、对内油脂的防泄漏特征 [0033]轮毂单元运转工作时，在内部温度将增加，并使得轮毂单元内部温度远大于外部 温度，因内外温差而形成了压强差，内部压强大于外部，此时，接触唇C16将因内部压力作用 而紧贴于骨架内沿9,从而有效防止润滑脂18的外泄。 [0034]可以理解的是，对本领域技术人员来说，对本实用新型的技术方案及实用新型构 思加以等同替换或改变都应属于本实用新型所附的权利要求的保护范围。 [EN CN210565802U]: TECHNICAL FIELD [0001] The utility model relates to the field of automotive parts, in particular to a uniform working condition hub bearing unit assembly type sealing structure. BACKGROUND [0002] At present, the outer seal of the third-generation hub bearing unit (referred to as the hub unit) uses a rubber fixing method, which causes the following defects in the use of the hub unit due to the non-uniformity of the local force of the non-rotating member during use: ( 1) Local rubber thermal aging is caused by the concentrated heat generation of the non-rotating part of the hub unit on one side and half of the circumference, and the rubber is prone to localized thermal aging cracking under local conditions; (2) It occurs due to the force of the rotating part on the tire end A certain angle of roll causes local partial wear of the rubber on the non-rotating outer ring, and local excessive wear is likely to cause the loss of the local interference of the seal and loss of sealing effect. [0003] Therefore, it is necessary to design a uniform working condition of the third-generation hub unit outer seal, so that the hub unit outer seal in the use of the working conditions in the entire circumferential direction is uniform, thereby effectively solving the above two problems. Utility Model Content [0004] The purpose of this utility model is to overcome the shortcomings of the existing technology, and to provide a uniform working condition type hub bearing unit assembly type sealing structure. [0005] The purpose of the utility model is achieved by the following technical solutions: this uniform working condition hub bearing unit The modular sealing structure mainly includes an outer ring, an independent frame, a flange, an integrated frame, a sealing rubber, a step is provided on the outer ring end surface of the hub unit, an outer frame of the independent frame is provided with an outer edge of the frame, and the outer edge of the frame passes through twists and turns Connected to the platform, the platform is composed of the outer end surface and the inner end surface. The inner diameter of the independent skeleton is provided with the inner edge of the skeleton. The independent skeleton is pressed into the step of the outer ring, and the bending point and the step of the independent skeleton are interference fit. The outer diameter of the step is an interference fit, so that the end face of the zigzag and the end face of the step are closely attached; the sealant is coated at the turning point of the flange, and the integrated skeleton and the seal rubber are bonded by a specific glue to form a component and pressed Into the flange, the inner diameter of the integrated skeleton and the outer diameter of the flange are interference fit, the end face of the integrated skeleton closely fits the flange; the outer ring with independent skeleton and the flange with sealing rubber Carry out assembly and assembly to form a hub bearing assembly. [0006] Further, the outer edge of the skeleton is a bent structure, the angle between the oblique direction and the horizontal range of 0-80 °. [0007] Further, the outer edge of the sealing rubber is arranged with a pre-lip, toward the outside of the hub unit; the inner edge of the sealing rubber is arranged with a contact lip C, toward the outside of the hub unit; the middle of the sealing rubber is arranged close to the pre-lip The lip A faces the outside of the hub unit; the contact lip B is arranged near the contact lip C in the middle of the sealing rubber and faces the inside of the hub unit; and the contact lip A, the contact lip B, and the contact lip C are coated with grease, respectively. [0008] The beneficial effects of the utility model are as follows: [0009] 1, to meet the third-generation hub bearing unit under various working conditions, the sealing rubber is uniformly stressed and heated throughout the entire circumferential direction, to eliminate the non-rotation caused by The local working condition of the seal is bad, which reduces its service life; [0010] 2. Innovatively designed the sealing structure of the third-generation hub bearing unit, which achieves the sealing effect of diversion and blocking against the invasion of external muddy water, which greatly improves the seal Capacity; [0011] 3. A unique inner lip structure design is adopted to achieve a good sealing effect on the internal grease and effectively prevent leakage dew. BRIEF DESCRIPTION OF THE DRAWINGS [0012] FIG. 1 is a schematic structural view of a hub unit of the present invention. [0013] FIG. 2 is a partially enlarged schematic view of A in FIG. 1. [0014] FIG. 3 is a schematic view of the state during sealing operation. [0015] FIG. 4 is a schematic diagram of a process of sealing against mud. [0016] FIG. 5 is a circumferential diversion diagram of the mud. Explanation of reference signs: outer ring 1, step 2, independent frame 3, frame outer edge 4, zigzag 5, platform 6, outer end face 7, inner end face 8, inner frame edge 9, flange 10, integrated frame 11. Sealing rubber 12, pre-lip 13, contact lip A14, contact lip B15, contact lip C16, sealant 17, grease 18, guide shoe 19, non-rotating part groove 20, rotating part groove 21, sealing structure A. Roll angle B. DETAILED DESCRIPTION [0018] The utility model will be described in detail below with reference to the drawings: [0019] Embodiments: As shown in the drawings, this uniform working condition type hub bearing unit assembly type sealing structure mainly includes an outer ring 1 , Independent frame 3, flange 10, integrated frame 11, sealing rubber 12, step 2 at the end face of the outer ring 1 of the hub unit, The outer diameter of the independent skeleton 3 is provided with an outer edge 4 of the skeleton. The outer edge 4 of the skeleton is connected to the platform 6 through a meander 5. The platform 6 is composed of an outer end surface 7 and an inner end surface 8. The skeleton 3 is pressed into the step 2 of the outer ring 1, and the meander 5 of the independent skeleton 3 is an interference fit with the step 2, the inside diameter of the meander 5 and the outside diameter of the step 2 are an interference fit, so that the end face of the meander 5 and the step The end face of 2 is closely attached; sealant 17 is coated at the turning point of the flange 10, the integrated skeleton 11 and the sealing rubber 12 are bonded by a specific glue to form a component, and pressed into the flange 10, the integrated skeleton 11 The inner diameter of the flange and the outer diameter of the flange 10 are interference fit, the end face of the integrated frame 11 is closely fitted with the flange 10; the outer ring 1 with the independent frame 3 and the flange 10 with the sealing rubber 12 are carried out Assemble the sleeve to form the hub bearing assembly. [0020] The outer edge 4 of the framework is a bent structure, and its oblique angle to the horizontal range is 0-80°. [0021] The outer edge of the sealing rubber 12 is arranged with a pre-lip 13 towards the outside of the hub unit; the inner edge of the sealing rubber 12 is arranged with a contact lip C16 towards the outside of the hub unit; the middle of the sealing rubber 12 is arranged near the pre-lip 13 There is a contact lip A14 towards the outside of the hub unit; a contact lip B15 is arranged near the contact lip C16 in the middle of the sealing rubber 12 towards the inside of the hub unit Part; in contact lip A14, contact lip B15, contact lip C16 positions are coated with grease 18 respectively. [0022] The working process of the utility model: [0023] 1. Realization of uniform operating conditions [0024] When the vehicle is running, the outer ring 1 is fixed with the body and does not rotate, and the wheel drives the flange 10 to rotate together, the flange The disc 10 and the sealing rubber 12 rotate together, and the effects produced during the rotation are: [1] (1) When the hub bearing unit is stressed, the flange 10 will have a roll angle B (such as a 0.3° inclination angle). , Each position of the seal rubber 12 and the independent skeleton 3 are uniformly worn in the entire circumferential direction, and will not cause partial wear of the seal rubber 12 due to the roll angle of the seal rubber 12 under rotation without causing the seal rubber 12 to rotate, as shown in the figure 3 shown. [0026] (2) In the state where the hub bearing unit is stressed and rotates, heat will be generated inside the hub unit. The heat generated by the heat is evenly distributed on the rotating seal rubber 12 and will not cause the seal rubber 12 to The local heat source caused by the rotation gathers and local deterioration of the seal rubber 12 occurs. [0027] 2. Features of resistance to mud [0028] A non-rotating part groove 20 is formed between the outer ring 1 and the meander 5 and a guide shoe 19 is formed between the outer edge 4 of the skeleton and the pre-lip 13 A rotating portion groove 21 is formed between the frame 11, the sealing rubber 12, and the flange 10. When the external mud invades (as shown in Figures 4 and 5): [0029] (1) When the mud invades from the inside close to the non-rotating outer ring 1, it flows in along the side wall of the outer ring 1 or invades directly above it and enters The non-rotating part groove 20 is then led out along the circumferential direction of the groove. When the mud invades from the outside close to the rotating flange 10, it flows into the side wall of the flange 10 or invades directly above it, enters the groove 21 of the rotating part, and then leads out along the circumferential direction of the groove. 10 In the tooling state, it will also rotate at a certain speed, which increases the effect of external mud diversion. [0030] (2) When the mud enters from the middle area, here is the sealed inlet, where the guide shoe 19 is arranged, at this time, the mud water is respectively from the outer edge 4 of the skeleton on both sides of the guide shoe 19 and the pre-lip 13 The side wall drains into the inner non-rotating part groove 20 and the rotating part groove 21. Then lead out along the circumferential direction of the groove. [0031] (3) Once the external mud flow is too large, the non-rotating part groove 20 and the rotating part groove 21 are completely submerged, The mud will enter the sealing cavity along the inner side wall of the outer edge 4 of the skeleton and the inner side wall of the pre-lip 13, and will be blocked at the contact lip A14, and will be discharged as the circumference of the sealing rubber 12 rotates. [0032] 3. Anti-leakage characteristics of internal grease [0033] When the hub unit is in operation, the internal temperature will increase, and the internal temperature of the hub unit will be much greater than the external temperature. The pressure difference is formed due to the internal and external temperature difference, and the internal pressure is stronger than Externally, at this time, the contact lip C16 will be tightly attached to the inner edge 9 of the skeleton due to the internal pressure, thereby effectively preventing the leakage of the grease 18. [0034] It can be understood that, for those skilled in the art, equivalent replacements or changes to the technical solution and utility model concept of the present invention shall fall within the protection scope of the claims appended to the present utility model.
[ZH CN210484426U]: 一种紧凑型一体化轮毂轴承 [EN CN210484426U]: Compact integrated hub bearing | [ZH CN210484426U]: 本实用新型公开了一种紧凑型一体化轮毂轴承，包括内圈、外圈、齿轮环、法兰盘、固定孔、嵌接孔、滚体、保持架、嵌接环和端槽，所述内圈外侧套设有外圈，所述外圈一端一体固定有法兰盘，且法兰盘表面均匀开设有固定孔，所述外圈与内圈之间放置有保持架，所述保持架表面均匀嵌入安装有滚体，所述述滚体为圆柱状，且滚体呈双排安装设置，所述内圈与外圈通过滚体滚动接触，所述内圈外侧远离法兰盘一端套接有嵌接环，所述内圈端面开设有嵌接孔，此轮毂轴承通过双排圆柱形的滚体安装，提高装置的径向受力强度，使轮毂转动稳定，内圈端部配合嵌接的嵌接环，方便滚体的集成安装，降低装置加工难度和成本，整体性好，使用稳定。 [EN CN210484426U]: The utility model discloses a compact integrated hub bearing. The bearing comprises an inner ring, an outer ring, a gear ring, a flange plate, fixing holes, scarf joint holes, rolling bodies, retainers, scarf joint rings and end grooves, the outer side of the inner ring is sleeved with an outer ring; a flange plate is integrally fixed at one end of the outer ring; fixing holes are uniformly formedin the surface of the flange plate; a retainer is arranged between the outer ring and the inner ring; rolling bodies are uniformly embedded into the surface of the retainer; wherein the roller body is cylindrical; the rolling bodies are arranged in two rows; the inner ring is in rolling contact with the outer ring through the rolling body; the end, away from the flange plate, of the outer side ofthe inner ring is sleeved with an embedding ring. The hub bearing is installed through the double rows of cylindrical rolling bodies, the radial stress strength of the hub bearing is improved, the hub is made to rotate stably, the end of the inner ring is matched with the embedded ring in an embedded mode, integrated installation of the rolling bodies is facilitated, the machining difficulty andcost of the hub bearing are reduced, the integrity is good, and use is stable. | CN210484426U | 2020-05-08 | CN201921443620U | 2019-09-02 | CN201921443620U, 2019-09-02 | CN210484426U: 2020-05-08 | ZHEJIANG WANQING AUTO PARTS CO LTD | NI SHENGJUN | F16C35/06: I B60B27/00: I |  |  |  | [ZH CN210484426U]: 1. 一种紧凑型一体化轮毂轴承，包括内圈(1)、外圈⑵、齿轮环⑶、法兰盘⑷、固定孔 ⑸、嵌接孔(6)、滚体⑺、保持架⑻、嵌接环⑼和端槽(10)，其特征在于:所述内圈⑴外 侧套设有外圈⑵，所述外圈⑵一端一体固定有法兰盘⑷，且法兰盘⑷表面均匀开设有 固定孔⑸，所述外圈⑵与内圈⑴之间放置有保持架⑻，所述保持架⑻表面均匀嵌入安 装有滚体⑺，所述滚体⑺为圆柱状，且滚体(7)呈双排安装设置，所述内圈⑴与外圈⑵ 通过滚体(7)滚动接触，所述内圈(1)外侧远离法兰盘(4) 一端套接有嵌接环(9)，所述内圈 ⑴端面开设有嵌接孔⑹，所述外圈⑵外侧套接有齿轮环⑶，所述内圈⑴的内孔靠近法 兰盘⑷一端开设有端槽(10)。 2. 根据权利要求1所述的一种紧凑型一体化轮毂轴承，其特征在于：所述外圈(2)内表 面两端均嵌接固定有密封环(11)，且密封环(11)为空心金属环。 3. 根据权利要求1所述的一种紧凑型一体化轮毂轴承，其特征在于：所述内圈(1)内表 面开设有齿纹。 4. 根据权利要求1所述的一种紧凑型一体化轮毂轴承，其特征在于：所述内圈(1)和外 圈⑵的边缘位置均开设有倒角。 5. 根据权利要求1所述的一种紧凑型一体化轮毂轴承，其特征在于:所述嵌接环(9)内 端与内圈⑴呈斜面卡接状。 [EN CN210484426U]: 1. A compact integrated hub bearing, including inner ring (1), outer ring , gear ring , flange , fixing hole , fitting hole (6), rolling body , cage , fitting The ring and the end groove (10) are characterized in that: the outer ring is sleeved with an outer ring on one side, the outer ring is integrally fixed with a flange at one end, and the flange is evenly provided on the surface A hole , a cage is placed between the outer ring and the inner ring , the surface of the cage is evenly fitted with a roller body , the roller body is cylindrical, and the roller body (7) is Double-row installation, the inner ring (1) and the outer ring (2) are in rolling contact with the roller body (7), and the outer ring (1) is away from the flange (4) at one end, and an inlay ring (9) is sleeved on it. The inner ring is provided with an engaging hole at the end face, the outer ring is sleeved with a gear ring on the outer side, and the inner hole of the inner ring near the flange has an end groove (10) at one end. 2. A compact integrated hub bearing according to claim 1, characterized in that: both ends of the inner surface of the outer ring (2) are fitted and fixed with sealing rings (11), and the sealing ring (11) is hollow metal ring. 3. The compact integrated hub bearing according to claim 1, wherein the inner surface of the inner ring (1) is provided with tooth patterns. 4. A compact integrated hub bearing according to claim 1, wherein the edge positions of the inner ring (1) and the outer ring are both provided with chamfers. 5. The compact integrated hub bearing according to claim 1, characterized in that: the inner end of the engagement ring (9) and the inner ring (1) are inclined and snap-fit. | [ZH CN210484426U]: 一种紧凑型一体化轮毂轴承 技术领域 [0001]本实用新型涉及轮毂轴承技术领域，具体为一种紧凑型一体化轮毂轴承。 背景技术 [0002]轮毂轴承是汽车的关键零部件之一，它的主要作用是承载重量和为轮毂的转动提 供精确引导，这就要求它不仅能承受轴向载荷还要承受径向载荷。 [0003] 现在的轮毂轴承有多种，随着机械工业的不断发展，轮毂轴承也不断优化，但是现 在的轮毂轴承的径向支撑效果有待提高，而且装置生产复杂，成本较高，为此，我们提出一 种紧凑型一体化轮毂轴承。 实用新型内容 [0004]本实用新型的目的是为了克服现有技术的不足，而提供一种整体性与支撑效果较 高的轮毂轴承，包括内圈、外圈、齿轮环、法兰盘、固定孔、嵌接孔、滚体、保持架、嵌接环和端 槽，所述内圈外侧套设有外圈，所述外圈一端一体固定有法兰盘，且法兰盘表面均匀开设有 固定孔，所述外圈与内圈之间放置有保持架，所述保持架表面均匀嵌入安装有滚体，所述述 滚体为圆柱状，且滚体呈双排安装设置，所述内圈与外圈通过滚体滚动接触，所述内圈外侧 远离法兰盘一端套接有嵌接环，所述内圈端面开设有嵌接孔，所述外圈外侧套接有齿轮环， 所述内圈的内孔靠近法兰盘一端开设有端槽。 [0005]作为优选，所述外圈内表面两端均嵌接固定有密封环，且密封环为空心金属环。 [0006]作为优选，所述内圈内表面开设有齿纹。 [0007]作为优选，所述内圈和外圈的边缘位置均开设有倒角。 [0008]作为优选，所述嵌接环内端与内圈呈斜面卡接状。 [0009] 本实用新型的有益效果是:装置使用时，外圈卡在轮毂中心处，通过法兰盘表面的 固定孔与轮毂固定，轮轴插入内圈内侧，使用螺栓扣在端槽内与轮轴固定，同时内圈另一端 的嵌接孔可实现与轮轴的配合圈固定，提高安装稳定性，装置通过双排圆柱形的滚体安装， 提高装置的径向受力强度，使轮毂转动稳定，内圈端部配合嵌接的嵌接环，方便滚体的集成 安装，降低装置加工难度和成本，此装置受力强度大，整体性好，使用稳定。 附图说明 [0010]图1是本实用新型整体结构示意图； [0011]图2是本实用新型外端面结构示意图； [0012]图3是本实用新型剖视结构示意图； [0013]图4是本实用新型内端面结构示意图； [0014]图5是本实用新型滚体安装结构示意图。 [0015]图中：1、内圈；2、外圈；3、齿轮环;4、法兰盘；5、固定孔;6、嵌接孔；7、滚体；8、保持 架；9、嵌接环；10、端槽；11、密封环。 具体实施方式 [0016]本中公开的任一特征，除非特别叙述，均可被其他等效或具有类似目的的 替代特征加以替换。即，除非特别叙述，每个特征只是一系列等效或类似特征中的一个例子 而已。 [0017]如图1-图5所示的一种紧凑型一体化轮毂轴承，包括内圈1、外圈2、齿轮环3、法兰 盘4、固定孔5、嵌接孔6、滚体7、保持架8、嵌接环9和端槽10，所述内圈1外侧套设有外圈2,所 述外圈2一端一体固定有法兰盘4,且法兰盘4表面均匀开设有固定孔5,所述外圈2与内圈1 之间放置有保持架8,所述保持架8表面均匀嵌入安装有滚体7,所述述滚体7为圆柱状，且滚 体7呈双排安装设置，所述内圈1与外圈2通过滚体7滚动接触，所述内圈1外侧远离法兰盘4 一端套接有嵌接环9，所述内圈1端面开设有嵌接孔6，所述外圈2外侧套接有齿轮环3，所述 内圈1的内孔靠近法兰盘4一端开设有端槽10。 [0018] 所述外圈2内表面两端均嵌接固定有密封环11，且密封环11为空心金属环，通过密 封环11的安装，提高装置的密封性防尘效果。 [0019]所述内圈1内表面开设有齿纹，提高内圈1与轴的连接稳定性。 [0020]所述内圈1和外圈2的边缘位置均开设有倒角，使装置边角圆滑，提高整体的质量 精度。 [0021]所述嵌接环9内端与内圈1呈斜面卡接状，使嵌接环9卡接稳定。 [0022] 本具体实施方式的工作原理:装置使用时，外圈2卡在轮毂中心处，通过法兰盘4表 面的固定孔5与轮毂固定，轮轴插入内圈1内侧，使用螺栓扣在端槽10内与轮轴固定，同时内 圈1另一端的嵌接孔6可实现与轮轴的配合圈固定，提高安装稳定性，装置通过双排圆柱形 的滚体7安装，提高装置的径向受力强度，使轮毂转动稳定，内圈1端部配合嵌接的嵌接环9, 方便滚体7的集成安装，降低装置加工难度和成本。 [0023]本实用新型并不局限于前述的具体实施方式。本实用新型扩展到任何在本 中披露的新特征或任何新的组合，以及披露的任一新的方法或过程的步骤或任何新的组 合。 [EN CN210484426U]: Technical field of compact integrated hub bearing [0001] The utility model relates to the technical field of hub bearings, in particular to a compact integrated hub bearing. BACKGROUND OF THE INVENTION [0002] Hub bearings are one of the key parts of automobiles. Its main functions are to carry weight and provide accurate guidance for the rotation of the hub, which requires it to bear not only axial loads but also radial loads. [0003] There are many kinds of hub bearings. With the continuous development of the machinery industry, hub bearings are also continuously optimized, but the radial support effect of the hub bearings needs to be improved, and the production of the device is complicated and the cost is high. We propose a compact integrated hub bearing. Utility Model Content [0004] The purpose of this utility model is to overcome the shortcomings of the prior art, and to provide a hub bearing with high integrity and support effect, including inner ring, outer ring, gear ring, flange, fixed Holes, fitting holes, rollers, cages, fitting rings and end grooves, an outer ring is sleeved on the outer side of the inner ring, a flange is integrally fixed at one end of the outer ring, and the flange surface is evenly provided A fixing hole is arranged between the outer ring and the inner ring. A cage is evenly embedded on the surface of the cage. The roller is cylindrical and the rollers are installed in two rows. The inner The ring and the outer ring are in rolling contact with each other through a rolling body. The outer ring of the inner ring away from the flange is fitted with an inlay ring. The end surface of the inner ring is provided with an inlay hole. The outer ring of the outer ring is inlaid with a gear ring. The inner hole of the inner ring is provided with an end groove near one end of the flange. [0005] Preferably, both ends of the inner surface of the outer ring are fitted with a sealing ring, and the sealing ring is a hollow metal ring. [0006] Preferably, the inner surface of the inner ring is provided with tooth patterns. [0007] Preferably, the edge positions of the inner ring and the outer ring are provided with chamfers. [0008] Preferably, the inner end of the engagement ring and the inner ring are inclined snap-fit. [0009] The beneficial effect of the utility model is: when the device is used, the outer ring is stuck at the center of the hub, and is fixed to the hub through the fixing hole on the surface of the flange, the axle is inserted into the inner ring, and the bolt is buckled in the end groove and the axle At the same time, the fitting hole at the other end of the inner ring can be fixed to the matching ring of the wheel shaft to improve the installation stability. The device is installed through a double-row cylindrical roller body to increase the radial strength of the device and make the hub rotate stably. The end of the inner ring is fitted with an embedded inlay ring, which facilitates the integrated installation of the roller body and reduces the processing difficulty and cost of the device. The device has high strength, good integrity and stable use. BRIEF DESCRIPTION OF THE DRAWINGS [0010] FIG. 1 is a schematic diagram of the overall structure of the utility model; [0011] FIG. 2 is a schematic diagram of the outer end structure of the utility model; [0012] FIG. 3 is a schematic sectional structure diagram of the utility model; [0013] FIG. 4 is Schematic diagram of the inner end structure of the utility model; [0014] FIG. 5 is a schematic diagram of the installation structure of the roller body of the utility model. [0015] Figures: 1. Inner ring; 2. Outer ring; 3. Gear ring; 4. Flange; 5. Fixing hole; 6. Embedding hole; 7. Roller body; 8. Cage; 9. Embedded ring; 10, end groove; 11, sealing ring. DETAILED DESCRIPTION OF THE INVENTION [0016] Unless otherwise stated, any feature disclosed in this document can be replaced by other equivalent or equivalent alternative features. That is, unless specifically stated, each feature is just one example in a series of equivalent or similar features. [0017] As shown in FIGS. 1-5, a compact integrated hub bearing includes an inner ring 1, an outer ring 2, a gear ring 3, a flange 4, a fixing hole 5, an insertion hole 6, and a roller body 7. Retainer 8, engagement ring 9 and end groove 10, an outer ring 2 is sleeved on the outer side of the inner ring 1, a flange 4 is integrally fixed at one end of the outer ring 2, and the surface of the flange 4 is evenly opened There is a fixing hole 5, a cage 8 is placed between the outer ring 2 and the inner ring 1, a surface of the cage 8 is evenly fitted with a roller body 7, the roller body 7 is cylindrical, and the roller body 7 It is installed in a double row. The inner ring 1 and the outer ring 2 are in rolling contact with each other through a rolling body 7. The outer ring 1 is away from the flange 4 and is fitted with an engagement ring 9 at one end. The inner ring 1 is provided with an end face A fitting ring 6 is provided, a gear ring 3 is sleeved on the outer side of the outer ring 2, and an end slot 10 is opened at an end of the inner ring 1 near the flange 4. [0018] At both ends of the inner surface of the outer ring 2, a sealing ring 11 is embedded and fixed, and the sealing ring 11 is a hollow metal ring. Through the installation of the sealing ring 11, the sealing dustproof effect of the device is improved. [0019] The inner surface of the inner ring 1 is provided with tooth patterns to improve the connection stability of the inner ring 1 and the shaft. [0020] The edge positions of the inner ring 1 and the outer ring 2 are both provided with chamfers to round the corners of the device and improve the overall quality accuracy. [0021] The inner end of the engagement ring 9 and the inner ring 1 are inclined and snap-fitted, so that the engagement ring 9 is clamped and stabilized. [0022] The working principle of this specific embodiment: when the device is used, the outer ring 2 is stuck at the center of the hub, and is fixed to the hub through the fixing hole 5 on the surface of the flange 4, the axle is inserted into the inner ring 1, and the bolt is used to buckle the end The groove 10 is fixed to the wheel shaft, and the fitting hole 6 at the other end of the inner ring 1 can be fixed to the wheel shaft to improve the installation stability. The device is installed through a double row of cylindrical rollers 7 to increase the radial reception of the device The strength of the force makes the rotation of the hub stable, and the end of the inner ring 1 is fitted with an embedded ring 9 to facilitate the integrated installation of the roller 7 and reduce the difficulty and cost of device processing. [0023] The present invention is not limited to the foregoing specific embodiments. The present invention extends to any new feature or any new combination disclosed in this document, as well as any new method or process step disclosed or any new combination.
[ZH CN210553927U]: 便于拆卸的花鼓机构 [EN CN210553927U]: Hub mechanism convenient to disassemble | [ZH CN210553927U]: 本实用新型公开了一种便于拆卸的花鼓机构，涉及花鼓技术领域。本实用新型包括快拆拉杆，快拆拉杆上螺纹连接有螺帽，螺帽上设有螺纹孔，螺帽的两侧开设有滑槽，滑槽内滑动配合有延伸机构；延伸机构包括挡板，挡板的第一侧设有滑移板，滑移板端部的两侧均设有限位板；滑槽包括第一滑槽、第二滑槽、限位槽，限位槽位于第一滑槽两侧；滑移板滑动配合在第一滑槽内，挡板滑动配合在第二滑槽内，限位板滑动配合在限位槽内。本实用新型通过在螺帽内滑动配合延伸机构，实现了对螺帽的快捷拆卸，降低了拆卸螺帽的难度，同时有效避免了拆卸螺帽时因摩擦力不够而难以拧松螺帽的效果；通过设置滑移板，在实现上述效果的同时，减小了螺帽的体积。 [EN CN210553927U]: The utility model discloses a hub mechanism convenient to disassemble, and relates to the technical field of hubs. The device comprises a quick-release pull rod, a nut is in threaded connection with the quick-release pull rod, a threaded hole is formed in the nut, sliding grooves are formed in the two sides of the nut, and extending mechanisms are arranged in the sliding grooves in a sliding fit mode; the extending mechanism comprises a baffle, a sliding plate is arranged on the first side of the baffle, and limiting plates are arranged on the two sides of the end of the sliding plate. The sliding grooves comprise the first sliding groove, the second sliding groove and limiting grooves, and the limiting grooves are located in the two sides of the first sliding groove. The sliding plate isin sliding fit in the first sliding groove, the baffle is in sliding fit in the second sliding groove, and the limiting plate is in sliding fit in the limiting groove. According to the utility model,the extending mechanism is in sliding fit in the screw cap, so that the screw cap can be quickly disassembled, the difficulty of disassembling the screw cap is reduced, and the problem that the screwcap is difficult to unscrew due to insufficient friction force during disassembling the screw cap is effectively avoided; by arranging the sliding plate, the size of the nut is reduced while the effect is achieved. | CN210553927U | 2020-05-19 | CN201921654177U | 2019-09-30 | CN201921654177U, 2019-09-30 | CN210553927U: 2020-05-19 | SUZHOU FALCON CYCLE PARTS CO LTD | WANG CHUNTAO | B60B27/00: I |  |  |  | [ZH CN210553927U]: 1. 一种便于拆卸的花鼓机构，包括快拆拉杆，所述快拆拉杆上螺纹连接有螺帽(1)，所 述螺帽(1)上设有螺纹孔(101)，其特征在于： 所述螺帽⑴的两侧开设有滑槽，所述滑槽内滑动配合有延伸机构⑵； 所述延伸机构(2)包括挡板(202)，所述挡板(202)的第一侧设有滑移板(203)，所述滑 移板(203)端部的两侧均设有限位板(204)。 2. 根据权利要求1所述的一种便于拆卸的花鼓机构，其特征在于，所述滑槽包括第一滑 槽、第二滑槽、限位槽(102)，所述限位槽(102)位于所述第一滑槽两侧。 3. 根据权利要求2所述的一种便于拆卸的花鼓机构，其特征在于，所述滑移板(203)滑 动配合在第一滑槽内，所述挡板(202)滑动配合在第二滑槽内，所述限位板(204)滑动配合 在限位槽(102)内。 4. 根据权利要求1-3任一项所述的一种便于拆卸的花鼓机构，其特征在于，所述挡板 (202)的两表面均设有凹面(205)。 5. 根据权利要求1-3任一项所述的一种便于拆卸的花鼓机构，其特征在于，所述挡板 (202)的第二侧设有档杆(201)。 6. 根据权利要求1-3任一项所述的一种便于拆卸的花鼓机构，其特征在于，两所述延伸 机构⑵交错装设在所述螺帽⑴上。 7. 根据权利要求1-3任一项所述的一种便于拆卸的花鼓机构，其特征在于，两所述滑槽 交错分布在所述螺帽⑴上。 8. 根据权利要求2或3所述的一种便于拆卸的花鼓机构，其特征在于，所述第一滑槽设 于所述螺纹孔(101)的底部。 [EN CN210553927U]: 1. An easy-to-remove hub mechanism includes a quick release pull rod, a nut (1) is threadedly connected to the quick release pull rod, and a threaded hole (101) is provided on the nut (1), which is characterized by: The nut (1) is provided with slide grooves on both sides, and an extension mechanism (2) is slidingly matched in the slide groove; the extension mechanism (2) includes a baffle (202), and a first side of the baffle (202) is provided A sliding plate (203), and a limit plate (204) is provided on both sides of the end of the sliding plate (203). 2. The hub mechanism according to claim 1, wherein the sliding groove includes a first sliding groove, a second sliding groove, and a limiting groove (102), the limiting groove (102) is located at Both sides of the first chute. 3. The hub mechanism according to claim 2, wherein the sliding plate (203) is slidingly fitted in the first chute, and the baffle (202) is slidingly fitted in the second chute Inside, the limit plate (204) is slidingly fitted in the limit groove (102). 4. The hub mechanism according to any one of claims 1 to 3, characterized in that, both surfaces of the baffle (202) are provided with concave surfaces (205). 5. The hub mechanism with easy disassembly according to any one of claims 1-3, characterized in that a stop lever (201) is provided on the second side of the baffle (202). 6. The hub mechanism which is easy to disassemble according to any one of claims 1-3, characterized in that the two extension mechanisms (2) are alternately installed on the nut (1). 7. The hub mechanism which is easy to disassemble according to any one of claims 1 to 3, characterized in that the two sliding grooves are alternately distributed on the nut (1). 8. The hub mechanism according to claim 2 or 3, wherein the first sliding groove is provided at the bottom of the threaded hole (101). | [ZH CN210553927U]: 便于拆卸的花鼓机构 技术领域 [0001]本实用新型属于花鼓技术领域，特别是涉及一种便于拆卸的花鼓机构。 背景技术 [0002]花鼓，俗称“花鼓桶”，是轴外面的那个连接辐条的桶，通常又叫轴皮。现有花鼓在 拆卸时需要先将锁紧螺帽取下，但由于快拆拉杆在安装之后一般比较紧，此时拆卸存在打 滑的现象，特别是体质较为较弱的人，在拆卸时显得尤为吃力。 实用新型内容 [0003]本实用新型的目的在于提供一种便于拆卸的花鼓机构，通过在螺帽内滑动配合延 伸机构，实现了对螺帽的快捷拆卸，降低了拆卸螺帽的难度，同时有效避免了拆卸螺帽时因 摩擦力不够而难以拧松螺帽的效果;通过设置滑移板，在实现上述效果的同时，减小了螺帽 的体积，解决了现有的技术问题。 [0004] 为解决上述技术问题，本实用新型是通过以下技术方案实现的： [0005] 一种便于拆卸的花鼓机构，包括快拆拉杆，所述快拆拉杆上螺纹连接有螺帽，所述 螺帽上设有螺纹孔，所述螺帽的两侧开设有滑槽，所述滑槽内滑动配合有延伸机构；所述延 伸机构包括挡板，所述挡板的第一侧设有滑移板，所述滑移板端部的两侧均设有限位板;通 过在螺帽内滑动配合延伸机构，实现了对螺帽的快捷拆卸，降低了拆卸螺帽的难度，同时有 效避免了拆卸螺帽时因摩擦力不够而难以拧松螺帽的效果；通过设置滑移板，在实现上述 效果的同时，减小了螺帽的体积。 [0006]可选的，所述滑槽包括第一滑槽、第二滑槽、限位槽，所述限位槽位于所述第一滑 槽两侧。 [0007]可选的，所述滑移板滑动配合在第一滑槽内，所述挡板滑动配合在第二滑槽内，所 述限位板滑动配合在限位槽内。 [0008]可选的，所述挡板的两表面均设有凹面，无论是顺时针还是逆时针拧动螺帽，都可 以为手指提供良好的舒适感，同时增强了防滑效果。 [0009]可选的，所述挡板的第二侧设有档杆，以防在操作挡板时手指从挡板上滑落。 [0010]可选的，两所述延伸机构交错装设在所述螺帽上，有效延长了延伸机构的长度，同 时降低了螺帽的体积。 [0011]可选的，两所述滑槽交错分布在所述螺帽上。 [0012]可选的，所述第一滑槽设于所述螺纹孔的底部。 [0013]本实用新型的一个方面具有以下有益效果： [0014] 本实用新型的一个方面通过在螺帽内滑动配合延伸机构，实现了对螺帽的快捷拆 卸，降低了拆卸螺帽的难度，同时有效避免了拆卸螺帽时因摩擦力不够而难以拧松螺帽的 效果；通过设置滑移板，在实现上述效果的同时，减小了螺帽的体积。 [0015]当然，实施本实用新型的任一产品并不一定需要同时达到以上所述的所有优点。 附图说明 [0016]为了更清楚地说明本实用新型实施例的技术方案，下面将对实施例描述所需要使 用的附图作简单地介绍，显而易见地，下面描述中的附图仅仅是本实用新型的一些实施例， 对于本领域普通技术人员来讲，在不付出创造性劳动的前提下，还可以根据这些附图获得 其他的附图。 [0017]图1为本实用新型实施例一个方面的立体结构示意图； [0018]图2为本实用新型实施例一个方面的螺帽立体结构示意图； [0019]图3为本实用新型实施例一个方面的螺帽剖视结构示意图； [0020]图4为本实用新型实施例一个方面的延伸机构与滑槽装配结构示意图； [0021]图5为本实用新型实施例一个方面的延伸机构结构示意图。 具体实施方式 [0022]下面将结合本实用新型实施例中的附图，对本实用新型实施例中的技术方案进行 清楚、完整地描述，显然，所描述的实施例仅仅是本实用新型一部分实施例，而不是全部的 实施例。基于本实用新型中的实施例，本领域普通技术人员在没有作出创造性劳动前提下 所获得的所有其它实施例，都属于本实用新型保护的范围。 [0023]在本实用新型的描述中，需要理解的是，术语“开孔”、上”、“中”、“长度”、“内”等 指示方位或位置关系，仅是为了便于描述本实用新型和简化描述，而不是指示或暗示所指 的组件或元件必须具有特定的方位，以特定的方位构造和操作，因此不能理解为对本实用 新型的限制。 [0024]为了保持本实用新型实施例的以下说明清楚且简明，本实用新型省略了已知功能 和已知部件的详细说明。 [0025]请参阅图1-5所示，在本实施例中提供了一种便于拆卸的花鼓机构，包括快拆拉 杆，快拆拉杆上螺纹连接有螺帽1，螺帽1上设有螺纹孔101，螺帽1的两侧开设有滑槽，滑槽 内滑动配合有延伸机构2；延伸机构2包括挡板202，挡板202的第一侧设有滑移板203，滑移 板203端部的两侧均设有限位板204 ；通过在螺帽1内滑动配合延伸机构2,实现了对螺帽1的 快捷拆卸，降低了拆卸螺帽的难度，同时有效避免了拆卸螺帽时因摩擦力不够而难以拧松 螺帽的效果;通过设置滑移板203，在实现上述效果的同时，减小了螺帽1的体积。 [0026]在使用时，将延伸机构2从滑槽内拉出，然后用两根手指分别按住两个挡板202即 可，然后旋转以将螺帽1拧出。 [0027] 在本实施例的一个方面中，滑槽包括第一滑槽、第二滑槽、限位槽102,限位槽102 位于第一滑槽两侧。 [0028] 在本实施例的一个方面中，滑移板203滑动配合在第一滑槽内，挡板202滑动配合 在第二滑槽内，限位板204滑动配合在限位槽102内。 [0029] 在本实施例的一个方面中，挡板202的两表面均设有凹面205，无论是顺时针还是 逆时针拧动螺帽1，都可以为手指提供良好的舒适感，同时增强了防滑效果。 [0030]在本实施例的一个方面中，挡板202的第二侧设有档杆201，以防在操作挡板202时 手指从挡板202上滑落。 [0031]在本实施例的一个方面中，两延伸机构2交错装设在螺帽1上，有效延长了延伸机 CN 210553927 U 构2的长度，同时降低了螺帽1的体积。 [0032]在本实施例的一个方面中，两滑槽交错分布在螺帽1上。 [0033]在本实施例的一个方面中，第一滑槽设于螺纹孔101的底部。 [0034]需要注意的是，在本的描述中，诸如“第一 ”、“第二”等的描述仅仅是用于区 分各特征，并没有实际的次序或指向意义，本申请并不以此为限。 [0035] 在本的描述中，参考术语“一个实施例”、“示例”、“具体示例”等的描述意指 结合该实施例或示例描述的具体特征、结构、材料或者特点包含于本实用新型的至少一个 实施例或示例中。在本中，对上述术语的示意性表述不一定指的是相同的实施例或 示例。而且，描述的具体特征、结构、材料或者特点可以在任何的一个或多个实施例或示例 中以合适的方式结合。 [0036]以上公开的本实用新型优选实施例只是用于帮助阐述本实用新型。优选实施例并 没有详尽叙述所有的细节，也不限制该实用新型仅为所述的具体实施方式。显然，根据本说 明书的内容，可作很多的修改和变化。本选取并具体描述这些实施例，是为了更好地 解释本实用新型的原理和实际应用，从而使所属技术领域技术人员能很好地理解和利用本 实用新型。本实用新型仅受权利要求书及其全部范围和等效物的限制。 [EN CN210553927U]: Technical Field [0001] The utility model belongs to the technical field of hubs, in particular to a hub mechanism that is easy to disassemble. BACKGROUND OF THE INVENTION [0002] A flower drum, commonly known as a "flower drum barrel", is the barrel outside the shaft that connects the spokes, and is usually called the shaft skin. When disassembling the existing hub, the lock nut needs to be removed first, but because the quick release lever is generally tight after installation, there is a slippage phenomenon during disassembly, especially for people with weaker physiques. Strenuous. Utility Model Content [0003] The purpose of the utility model is to provide a hub mechanism that is easy to disassemble. By sliding the extension mechanism in the nut, the nut can be quickly removed, reducing the difficulty of removing the nut, and at the same time effective The effect of difficulty in loosening the nut due to insufficient friction force when removing the nut is avoided; by providing a sliding plate, the volume of the nut is reduced while solving the existing technical problems while achieving the above effect. [0004] In order to solve the above technical problems, the present invention is achieved through the following technical solutions: [0005] An easy-to-remove hub mechanism, including a quick-release pull rod, the quick-release pull rod is threaded with a nut, said The nut is provided with threaded holes, slide grooves are provided on both sides of the nut, and an extension mechanism is slidingly matched in the slide groove; the extension mechanism includes a baffle plate, and a slide is provided on the first side of the baffle plate Shift plate, both sides of the end of the sliding plate are provided with limit plates; through By sliding the extension mechanism in the nut, quick removal of the nut is achieved, which reduces the difficulty of removing the nut, and at the same time effectively avoids the effect of loosening the nut due to insufficient friction when removing the nut; by setting The sliding plate reduces the volume of the nut while achieving the above effects. [0006] Optionally, the chute includes a first chute, a second chute, and a limiting slot, the limiting slot is located on both sides of the first chute. [0007] Optionally, the sliding plate slidingly fits in the first sliding groove, the baffle slide fits in the second sliding groove, and the limiting plate slidingly fits in the limiting groove. [0008] Optionally, both surfaces of the baffle are provided with concave surfaces, whether turning the nut clockwise or counterclockwise, can provide a good sense of comfort for the fingers, while enhancing the anti-skid effect. [0009] Optionally, the second side of the baffle is provided with a gear lever to prevent fingers from sliding off the baffle when the baffle is operated. [0010] Optionally, the two extension mechanisms are alternately mounted on the nut, effectively extending the length of the extension mechanism, while reducing the volume of the nut. [0011] Optionally, the two chutes are alternately distributed on the nut. [0012] Optionally, the first chute is provided at the bottom of the threaded hole. [0013] One aspect of the present invention has the following beneficial effects: [0014] One aspect of the present invention realizes the quick disassembly of the nut by sliding the extension mechanism in the nut Unloading reduces the difficulty of removing the nut, and effectively avoids the effect of loosening the nut due to insufficient friction when removing the nut; by providing a sliding plate, while achieving the above effect, the nut is reduced volume. [0015] Of course, any product implementing the present invention does not necessarily need to achieve all the above-mentioned advantages at the same time. BRIEF DESCRIPTION OF THE DRAWINGS [0016] In order to more clearly explain the technical solutions of the embodiments of the present invention, the following will briefly introduce the drawings used in the description of the embodiments. Obviously, the drawings in the following description are only the utility For some new embodiments, for those of ordinary skill in the art, without paying any creative work, other drawings may be obtained based on these drawings. [0017] FIG. 1 is a schematic diagram of a three-dimensional structure of an aspect of an embodiment of the utility model; [0018] FIG. 2 is a schematic diagram of a three-dimensional structure of a nut of an aspect of the embodiment of the utility model; [0019] FIG. 3 is an embodiment of the utility model [0020] FIG. 4 is a schematic diagram of an assembly structure of an extension mechanism and a chute according to an aspect of an embodiment of the utility model; [0021] FIG. 5 is a schematic diagram of an extension mechanism of an aspect of an embodiment of the utility model . DETAILED DESCRIPTION [0022] The technical solutions in the embodiments of the present invention will be described clearly and completely in conjunction with the drawings in the embodiments of the present invention. Obviously, the described embodiments are only a part of the embodiments of the present invention. , Not all embodiments. Based on the embodiments in the present invention, all other embodiments obtained by a person of ordinary skill in the art without making creative efforts fall within the protection scope of the present invention. [0023] In the description of the present invention, it should be understood that the terms "opening", "upper", "middle", "length", "inner", etc. indicate the orientation or positional relationship, just to facilitate the description of the utility The new and simplified descriptions do not indicate or imply that the components or elements referred to must have a specific orientation, be constructed and operated in a specific orientation, and therefore cannot be construed as a limitation of the present invention. [0024] In order to maintain the embodiments of the present invention The following description is clear and concise, the present invention omits detailed descriptions of known functions and known components. [0025] Please refer to FIGS. 1-5, in this embodiment, a hub mechanism that is easy to disassemble is provided, Including quick release pull rod, the quick release pull rod is threadedly connected with a nut 1, a threaded hole 101 is provided on the nut 1, a slide groove is opened on both sides of the nut 1, and an extension mechanism 2 is slidingly matched in the slide groove; the extension mechanism 2 Including the baffle 202, a sliding plate 203 is provided on the first side of the baffle 202, and a limit plate 204 is provided on both sides of the end of the sliding plate 203; by slidingly fitting the extension mechanism 2 in the nut 1, the alignment is achieved The quick disassembly of the nut 1 reduces the difficulty of removing the nut, and effectively avoids the effect that it is difficult to loosen the nut due to insufficient friction when removing the nut; by providing the sliding plate 203, while achieving the above effect, Reduced the volume of the nut 1. [0026] In use, the extension mechanism 2 is pulled out from the chute, and then use two fingers to hold the two baffles 202 respectively Yes, then turn to unscrew the nut 1. [0027] In one aspect of this embodiment, the chute includes a first chute, a second chute, and a limiting slot 102, the limiting slot 102 is located on both sides of the first chute. In one aspect of this embodiment, the sliding plate 203 is slidingly fitted in the first sliding groove, the baffle plate 202 is slidingly fitted in the second sliding groove, and the limiting plate 204 is slidingly fitted in the limiting groove 102. [0029] In one aspect of this embodiment, both surfaces of the baffle 202 are provided with concave surfaces 205. Whether the nut 1 is turned clockwise or counterclockwise, it can provide a good sense of comfort for the fingers while enhancing Non-slip effect. [0030] In one aspect of this embodiment, the second side of the baffle 202 is provided with a gear lever 201 to prevent fingers from sliding off the baffle 202 when the baffle 202 is operated. [0031] In one aspect of this embodiment, the two extension mechanisms 2 are staggered on the nut 1, effectively extending the extension machine CN 210553927 U The length of the structure 2 reduces the volume of the nut 1 at the same time. [0032] In one aspect of this embodiment, the two chutes are staggered on the nut 1. [0033] In one aspect of this embodiment, the first chute is provided at the bottom of the threaded hole 101. [0034] It should be noted that in this description, descriptions such as "first", "second", etc. are only used to distinguish the features, and there is no actual order or directional meaning, and this application does not Limited. [0035] In this description, the description referring to the terms "one embodiment", "example", "specific example", etc. means that the specific features, structures, materials, or characteristics described in connection with the embodiment or example are included in the present utility In at least one embodiment or example of the new type. In this document, the schematic expression of the above term does not necessarily refer to the same embodiment or example. Moreover, the specific features, structures, materials, or characteristics described may be combined in any suitable manner in any one or more embodiments or examples. [0036] The preferred embodiments of the present invention disclosed above are only used to help illustrate the present invention. The preferred embodiment does not describe all the details in detail, nor does it limit that the utility model is only the specific embodiment described. Obviously, according to the content of this specification, many modifications and changes can be made. This selection and specific description of these embodiments is to better Explain the principle and practical application of the utility model, so that those skilled in the art can well understand and use the utility model. The utility model is limited only by the claims, their full scope and equivalents.
[DE DE202019106058U1]: Nabeneinheit-Träger [JA JP2020076420A]: ハブユニット軸受 [EN CN211901311U]: Wheel hub unit bearing [ZH CN211901311U]: 轮毂单元轴承 | [DE DE202019106058U1]: Nabeneinheit-Träger, umfassend:einen Außenring, der eine innere Umfangsfläche aufweist, die zweireihige Außenlaufbahnen umfasst;eine Nabe mit einer äußeren Umfangsfläche, die zweireihige Innenlaufbahnen umfasst;Rollelemente, die rollbar in zweireihiger Anordnung zwischen den zweireihigen Außenlaufbahnen und den zweireihigen Innenlaufbahnen angeordnet sind;eine Abdeckung, die eine axial innere Öffnung des Außenrings schließt; undeine Labyrinth-Dichtung, die umfasst:einen radialen Labyrinth-Abschnitt, der durch eine enge Ausrichtung (i) des Außenrings oder der Abdeckung und (ii) der Nabe oder eines Abschnitts, der sich bei Verwendung ganzheitlich mit der Nabe dreht, in axialer Richtung miteinander gebildet ist;einen axialen Labyrinth-Abschnitt, der durch eine enge Ausrichtung (i) des Außenrings oder der Abdeckung und (ii) der Nabe oder eines Abschnitts, der sich bei Verwendung ganzheitlich mit der Nabe dreht, in radialer Richtung gebildet ist; undeinen Verbindungsabschnitt, der den radialen Labyrinth-Abschnitt und den axialen Labyrinth-Abschnitt verbindet,wobei eine Längenabmessung des radialen Labyrinth-Abschnitts in der radialen Richtung und eine Längenabmessung des axialen Labyrinth-Abschnitts in der axialen Richtung im Wesentlichen gleich sind, undwobei die Labyrinth-Dichtung in einem Abschnitt vorhanden ist, der eine virtuelle Gerade umfasst, die durch einen Punkt verläuft, der sich auf einer Mittelachse der Nabe und an einer zentralen Position in Bezug auf die axiale Richtung zwischen den zweireihigen Rollelementen befindet und einen Neigungswinkel von 45 Grad in Bezug auf die Mittelachse der Nabe aufweist. [JA JP2020076420A]: 【課題】転動体の転動面と、外輪軌道および内輪軌道との転がり接触部の潤滑状態を、長期にわたり良好に維持することができる構造を実現する。【解決手段】ハブ３ａの中心軸上で、軸方向に関して複列の転動体４同士の中央位置に位置する点Ｐを通り、かつ、ハブ３ａの中心軸に対する傾斜角度が４５度である仮想直線β上を含む部分に、外輪２またはカバー１５ａと、ハブ３ａまたは使用時に該ハブ３ａと一体に回転する部分とを軸方向に近接対向させてなる径方向のラビリンス部４３、および、外輪２またはカバー１５ａと、ハブ３ａまたは使用時に該ハブ３ａと一体に回転する部分とを径方向に近接対向させてなる軸方向のラビリンス部４４を有するラビリンスシール４５を備える。【選択図】図２ [EN CN211901311U]: The utility model relates to a hub unit bearing used for freely supporting an automobile wheel on a suspension device in a rotating mode. A labyrinth seal is provided in a portion included in a virtual straight line (beta) that passes through a point (P) located on the center axis of the hub and at the center position of the plurality of rows of rolling bodies in the axial direction, and that hasan inclination angle of 45 degrees with respect to the center axis of the hub. The labyrinth seal is provided with: a radial labyrinth part in which a cover and a hub or a part integrally rotating with the hub are close to each other in the axial direction; and an axial labyrinth portion in which the cover, the hub, or a portion that rotates integrally with the hub is close to and opposite to eachother in the radial direction. By means of the structure, the hub unit bearing can well maintain the lubrication state of the rolling contact portion between the rolling face of the rolling body andthe outer ring raceway and the inner ring raceway for a long time. [ZH CN211901311U]: 本实用新型涉及用于将汽车车轮旋转自如地支承于悬架装置的轮毂单元轴承。在包含在如下虚拟直线(β)上的部分具有迷宫式密封，该虚拟直线(β)从处于轮毂的中心轴上且在轴向上位于多列滚动体彼此的中央位置的点(P)穿过、且相对于轮毂的中心轴的倾斜角度为45度，该迷宫式密封具有：使罩、和轮毂或与轮毂一体旋转的部分在轴向上接近相对而成的径向迷宫部；以及使罩、和轮毂或与轮毂一体旋转的部分在径向上接近相对而成的轴向迷宫部。通过本结构，提供一种轮毂单元轴承，其能够长期良好地维持滚动体的滚动面与外圈滚道以及内圈滚道之间的滚动接触部的润滑状态。 | DE202019106058U1 | 2020-03-17 | DE202019106058U | 2019-10-31 | JP2018208295A, 2018-11-05 | DE202019106058U1: 2020-03-17 JP2020076420A: 2020-05-21 CN211901311U: 2020-11-10 | NSK LTD | SUZUKI AYAMI WAKABAYASHI TATSUO | F16C33/80: I B60B27/02: I F16C33/76: I B60B35/02: I F16C19/18: I F16C33/78: I F16J15/447: I B60B27/00: I | B60B27/0073: I B60B2900/5112: A B60B2900/5114: A B60B27/02: I B60B35/02: I F16C19/186: I F16C33/583: I F16C33/723: I F16C33/7869: I F16C33/805: I F16C2326/02: A F16J15/4472: I F16J15/4476: I | JP2015172401A |  | [DE DE202019106058U1]: Nabeneinheit-Träger, umfassend: einen Außenring, der eine innere Umfangsfläche aufweist, die zweireihige Außenlaufbahnen umfasst; eine Nabe mit einer äußeren Umfangsfläche, die zweireihige Innenlaufbahnen umfasst; Rollelemente, die rollbar in zweireihiger Anordnung zwischen den zweireihigen Außenlaufbahnen und den zweireihigen Innenlaufbahnen angeordnet sind; eine Abdeckung, die eine axial innere Öffnung des Außenrings schließt; und eine Labyrinth-Dichtung, die umfasst: einen radialen Labyrinth-Abschnitt, der durch eine enge Ausrichtung (i) des Außenrings oder der Abdeckung und (ii) der Nabe oder eines Abschnitts, der sich bei Verwendung ganzheitlich mit der Nabe dreht, in axialer Richtung miteinander gebildet ist; einen axialen Labyrinth-Abschnitt, der durch eine enge Ausrichtung (i) des Außenrings oder der Abdeckung und (ii) der Nabe oder eines Abschnitts, der sich bei Verwendung ganzheitlich mit der Nabe dreht, in radialer Richtung gebildet ist; und einen Verbindungsabschnitt, der den radialen Labyrinth-Abschnitt und den axialen Labyrinth-Abschnitt verbindet, wobei eine Längenabmessung des radialen Labyrinth-Abschnitts in der radialen Richtung und eine Längenabmessung des axialen Labyrinth-Abschnitts in der axialen Richtung im Wesentlichen gleich sind, und wobei die Labyrinth-Dichtung in einem Abschnitt vorhanden ist, der eine virtuelle Gerade umfasst, die durch einen Punkt verläuft, der sich auf einer Mittelachse der Nabe und an einer zentralen Position in Bezug auf die axiale Richtung zwischen den zweireihigen Rollelementen befindet und einen Neigungswinkel von 45 Grad in Bezug auf die Mittelachse der Nabe aufweist. Nabeneinheit-Träger nach Anspruch 1, des Weiteren umfassend: ein gegenüberliegendes Element mit einer axial innenliegenden Oberfläche, die eine ringförmige Oberfläche orthogonal zur Mittelachse der Nabe umfasst, wobei das gegenüberliegende Element außen angebracht und an einem axial innenliegenden Abschnitt der Nabe befestigt ist, wobei die Abdeckung umfasst: einen passenden zylindrischen Abschnitt, der innen angebracht und an einer inneren Umfangsfläche des Außenrings befestigt ist; einen ringförmigen Plattenabschnitt, der radial nach innen von einem axial innenliegenden Endabschnitt des passenden zylindrischen Abschnitts gebogen ist; einen zylindrischen Abschnitt mit kleinem Durchmesser, der axial nach innen gebogen ist von einem radial nach innen gerichteten Endabschnitt des ringförmigen Plattenabschnitts; und einen Bodenplattenabschnitt, der von einem axial innenliegenden Endabschnitt des zylindrischen Abschnitts mit kleinem Durchmesser radial nach innen gebogen ist, wobei der radiale Labyrinth-Abschnitt zwischen der ringförmigen Oberfläche und einer axial äußeren Oberfläche des ringförmigen Plattenabschnitts vorhanden ist, während die ringförmige Oberfläche und die axial äußere Oberfläche des ringförmigen Plattenabschnitts einander eng gegenüberliegen, wobei der axiale Labyrinth-Abschnitt zwischen einer äußeren Umfangsfläche eines axial inneren Endabschnitts der Nabe und einer inneren Umfangsfläche des zylindrischen Abschnitts mit kleinem Durchmesser vorhanden ist, während die äußere Umfangsfläche des axial inneren Endabschnitts der Nabe und die innere Umfangsfläche des zylindrischen Abschnitts mit kleinem Durchmesser einander eng gegenüberliegen, und wobei die virtuelle Gerade durch den Verbindungsabschnitt verläuft. Nabeneinheit-Träger nach Anspruch 1, des Weiteren umfassend: ein gegenüberliegendes Element mit einer axial innenliegenden Oberfläche, das einen ringförmigen Abschnitt mit einer ringförmigen Oberfläche orthogonal zur Mittelachse der Nabe und einen Zylinderabschnitt aufweist, der axial außenbords von einem radial außenliegenden Endabschnitt des ringförmigen Abschnitts gebogen ist, wobei das gegenüberliegende Element außen angebracht und an einem axial innenliegenden Abschnitt der Nabe befestigt ist, wobei die Abdeckung umfasst: einen passenden zylindrischen Abschnitt, der innen angebracht und an einer inneren Umfangsfläche des Außenrings befestigt ist; einen ringförmigen Plattenabschnitt, der radial nach innen von einem axial innenliegenden Endabschnitt des passenden zylindrischen Abschnitts gebogen ist; einen zylindrischen Abschnitt mit kleinem Durchmesser, der axial nach innen gebogen ist von einem radial nach innen gerichteten Endabschnitt des ringförmigen Plattenabschnitts; und einen Bodenplattenabschnitt, der von einem axial innenliegenden Endabschnitt des zylindrischen Abschnitts mit kleinem Durchmesser radial nach innen gebogen ist, wobei der radiale Labyrinth-Abschnitt zwischen der ringförmigen Oberfläche und einer axial äußeren Oberfläche des ringförmigen Plattenabschnitts vorhanden ist, während die ringförmige Oberfläche und die axial äußere Oberfläche des ringförmigen Plattenabschnitts eng beieinander liegen, wobei der axiale Labyrinth-Abschnitt umfasst: einen ersten axialen Labyrinth-Abschnitt, der zwischen (i) einer äußeren Umfangsfläche des Zylinderabschnitts und (ii) einer inneren Umfangsfläche eines axial inneren Endabschnitts des Außenrings oder einer inneren Umfangsfläche des passenden zylindrischen Abschnitts vorhanden ist, während (i) die äußere Umfangsfläche des Zylinderabschnitts und (ii) die innere Umfangsfläche des axial inneren Endabschnitts des Außenrings oder die innere Umfangsfläche des passenden zylindrischen Abschnitts einander eng gegenüberliegen, und einen zweiten axialen Labyrinth-Abschnitt, der zwischen einer äußeren Umfangsfläche eines axial inneren Endabschnitts der Nabe und einer inneren Umfangsfläche des zylindrischen Abschnitts mit kleinem Durchmesser vorhanden ist, während die äußere Umfangsfläche des axial inneren Endabschnitts der Nabe und die innere Umfangsfläche des zylindrischen Abschnitts mit kleinem Durchmesser eng beieinander liegen, wobei eine Längenabmessung des radialen Labyrinth-Abschnitts in der radialen Richtung und eine Summe aus einer Längenabmessung des ersten axialen Labyrinth-Abschnitts in der axialen Richtung und einer Längenabmessung des zweiten axialen Labyrinth-Abschnitts in der axialen Richtung im Wesentlichen gleich sind, und wobei die virtuelle Gerade durch einen radial dazwischenliegenden Abschnitt des radialen Labyrinth-Abschnitts verläuft. Nabeneinheit-Träger nach Anspruch 2 oder 3, wobei das gegenüberliegende Element ein Geber ist. Nabeneinheit-Träger nach Anspruch 2 oder 3, wobei das gegenüberliegende Element eine Schlinge ist. [EN CN211901311U]: 1 A wheel hub unit bearing, comprising: an outer ring having a plurality of rows of outer ring raceways on an inner circumferential surface ; a hub having a plurality of rows of inner ring raceways on an outer circumferential surface ; and rollably arranged in the plurality of rows The multiple rows of rolling elements between the outer ring raceway and the multiple rows of inner ring raceways; a cover that closes the axially inner opening of the outer ring; and has a radial labyrinth portion, an axial labyrinth portion and a connection Part of the labyrinth seal, wherein the radial labyrinth part is formed by making the outer ring or the cover, and the hub or the part that rotates integrally with the hub during use close to oppose each other in the axial direction. The labyrinth part is formed by making the outer ring or the cover, and the hub or the part that rotates integrally with the hub during use close to oppose each other in the radial direction, and the connecting part connects the radial labyrinth part and the axial direction. The labyrinth part is connected, the length dimension in the radial direction of the radial labyrinth part is approximately the same as the length dimension in the axial direction of the axial labyrinth part, and the labyrinth seal is present in a part included on the following virtual straight line: The dashed line passes through a point on the central axis of the hub and at the center of the multiple rows of rolling elements in the axial direction, and has an inclination angle of 45 degrees with respect to the central axis of the hub. 2 The hub unit bearing according to claim 1, further comprising a counter member on the inner surface in the axial direction, which has a round surface perpendicular to the central axis of the hub and is externally fixed to the hub The axially inner portion of the cover, the cover includes a fitting cylindrical portion that is fitted and fixed to the inner peripheral surface of the outer ring, and a circular wheel plate bent radially inward from the axially inner end of the fitting cylindrical portion Part, a small-diameter cylindrical part bent to the axially inner side from the radially inner end of the disc part, and a bottom plate part bent radially inwardly from the axially inner end of the small-diameter cylindrical part, the diameter The labyrinth portion is present between the circular wheel surface and the axially outer side surface of the circular wheel plate portion by bringing the circular wheel surface and the axially outer side surface of the circular wheel plate portion close to each other, The axial labyrinth portion makes the outer peripheral surface of the axially inner end of the hub and the inner peripheral surface of the small-diameter cylindrical portion close to oppose each other, and the outer peripheral surface of the end that exists on the axially inner side of the hub and the small diameter The virtual straight line passes through the connecting part between the inner peripheral surfaces of the cylindrical part. 3 The hub unit bearing according to claim 1, characterized in that it further has a counter member on the inner surface in the axial direction, which includes a round portion having a round surface orthogonal to the central axis of the hub, and a secondary round A cylindrical portion in which the radially outer end portion of the wheel portion is bent to the axially outer side, the opposed member is externally fitted and fixed to the axially inner portion of the hub, and the cover includes an inner portion which is fitted and fixed to the outer ring The fitting cylindrical portion of the peripheral surface, the round plate portion bent inward in the radial direction from the axially inner end of the fitting cylindrical portion, and the round plate portion bent inward in the axial direction from the radially inner end of the round plate portion The small-diameter cylindrical portion of the small-diameter cylindrical portion, and the bottom plate portion bent radially inward from the axially inner end portion of the small-diameter cylindrical portion, and the radial labyrinth portion passes through the axial direction of the circular wheel surface and the circular wheel plate portion The outer side surfaces are close to each other, and exist between the circular wheel surface and the axially outer side surface of the circular wheel plate portion, and the axial labyrinth portion is composed of a first axial labyrinth portion and a second axial labyrinth portion, The first axial labyrinth portion is present in the outer circumferential surface of the cylindrical portion and the inner circumferential surface of the axially inner end portion of the outer ring or the inner circumferential surface of the fitting cylindrical portion close to opposing each other. Between the outer circumferential surface of the cylindrical portion and the inner circumferential surface of the axially inner end portion of the outer ring or the inner circumferential surface of the fitting cylindrical portion, the second axial labyrinth portion passes through the axial inner side of the hub The outer peripheral surface of the end portion and the inner peripheral surface of the small-diameter cylindrical portion are close to opposing each other, and the outer peripheral surface of the end portion existing in the axially inner side of the hub and the inner peripheral surface of the small-diameter cylindrical portion Between, the radial length dimension of the radial labyrinth portion is substantially the same as the axial length dimension of the first axial labyrinth portion and the axial length dimension of the second axial labyrinth portion And, the virtual straight line passes through the radial middle part of the radial labyrinth part. 4 The hub unit bearing according to claim 2 or 3, wherein the opposite component is an encoder. [JA JP2020076420A]: 内周面に複列の外輪軌道を有する外輪と、 外周面に複列の内輪軌道を有するハブと、 前記複列の外輪軌道と前記複列の内輪軌道との間に転動自在に配置された複列の転動体と、 前記外輪の軸方向内側の開口部を塞ぐカバーと、 前記外輪または前記カバーと、前記ハブまたは使用時に該ハブと一体に回転する部分とを軸方向に近接対向させてなる径方向のラビリンス部、および、前記外輪または前記カバーと、前記ハブまたは使用時に該ハブと一体に回転する部分とを径方向に近接対向させてなる軸方向のラビリンス部、並びに、前記径方向のラビリンス部と前記軸方向のラビリンス部とを接続する接続部を有するラビリンスシールと、 を備え、 前記径方向のラビリンス部の径方向に関する長さ寸法と、前記軸方向のラビリンス部の軸方向に関する長さ寸法とが略同じであり、 前記ハブの中心軸上で、軸方向に関して前記複列の転動体同士の中央位置に位置する点を通り、かつ、前記ハブの中心軸に対する傾斜角度が45度である仮想直線上を含む部分に前記ラビリンスシールが存在する、ハブユニット軸受。 軸方向内側面に、前記ハブの中心軸に直交する円輪面を有し、前記ハブの軸方向内側部分に外嵌固定された対向部材をさらに備え、 前記カバーが、前記外輪の内周面に内嵌固定された嵌合筒部と、該嵌合筒部の軸方向内側の端部から径方向内側に折れ曲がった円輪板部と、該円輪板部の径方向内側の端部から軸方向内側に折れ曲がった小径筒部と、該小径筒部の軸方向内側の端部から径方向内側に向けて折れ曲がった底板部とを含み、 前記径方向のラビリンス部が、前記円輪面と前記円輪板部の軸方向外側面とを近接対向させることにより、前記円輪面と前記円輪板部の軸方向外側面との間に存在しており、 前記軸方向のラビリンス部が、前記ハブの軸方向内側の端部外周面と前記小径筒部の内周面とを近接対向させることにより、前記ハブの軸方向内側の端部外周面と前記小径筒部の内周面との間に存在しており、 前記接続部を前記仮想直線が通過している、請求項1に記載のハブユニット軸受。 軸方向内側面に、前記ハブの中心軸に直交する円輪面を有する円輪部と、該円輪部の径方向外側の端部から軸方向外側に折れ曲がった円筒部とを含み、前記ハブの軸方向内側部分に外嵌固定された対向部材をさらに備え、 前記カバーが、前記外輪の内周面に内嵌固定された嵌合筒部と、該嵌合筒部の軸方向内側の端部から径方向内側に折れ曲がった円輪板部と、該円輪板部の径方向内側の端部から軸方向内側に折れ曲がった小径筒部と、該小径筒部の軸方向内側の端部から径方向内側に向けて折れ曲がった底板部とを含み、 前記径方向のラビリンス部が、前記円輪面と前記円輪板部の軸方向外側面とを近接対向させることにより、前記円輪面と前記円輪板部の軸方向外側面との間に存在しており、 前記軸方向のラビリンス部が、前記円筒部の外周面と前記外輪の軸方向内側の端部内周面または前記嵌合筒部の内周面とを近接対向させることにより、前記円筒部の外周面と前記外輪の軸方向内側の端部内周面または前記嵌合筒部の内周面との間に存在する第1の軸方向のラビリンス部と、前記ハブの軸方向内側の端部外周面と前記小径筒部の内周面とを近接対向させることにより、前記ハブの軸方向内側の端部外周面と前記小径筒部の内周面との間に存在する第2の軸方向のラビリンス部とからなり、 前記径方向のラビリンス部の径方向に関する長さ寸法と、前記第1の軸方向のラビリンス部の軸方向に関する長さ寸法と前記第2の軸方向のラビリンス部の軸方向に関する長さ寸法との和とが略同じであり、 前記径方向のラビリンス部の径方向中間部を前記仮想直線が通過している、請求項1に記載のハブユニット軸受。 前記対向部材がエンコーダである、請求項2または3に記載のハブユニット軸受。 [ZH CN211901311U]: 1 .一种轮毂单元轴承，其特征在于，具备： 在内周面具有多列外圈滚道的外圈； 在外周面具有多列内圈滚道的轮毂； 滚动自如地配置于所述多列外圈滚道与所述多列内圈滚道之间的多列滚动体； 将所述外圈的轴向内侧的开口部封闭的罩;和 具有径向迷宫部、轴向迷宫部和连接部的迷宫式密封，其中，该径向迷宫部是使所述外 圈或所述罩、与所述轮毂或使用时与轮毂一体旋转的部分在轴向上接近相对而成的，该轴 向迷宫部是使所述外圈或所述罩、与所述轮毂或使用时与轮毂一体旋转的部分在径向上接 近相对而成的，该连接部将所述径向迷宫部和所述轴向迷宫部连接， 所述径向迷宫部的径向上的长度尺寸与所述轴向迷宫部的轴向上的长度尺寸大致相 同， 所述迷宫式密封存在于包含在如下虚拟直线上的部分，该虚线直线从处于所述轮毂的 中心轴上且在轴向上位于所述多列滚动体彼此的中央位置的点穿过、且相对于所述轮毂的 中心轴的倾斜角度为45度。 2 .根据权利要求1所述的轮毂单元轴承，其特征在于， 在轴向内侧面还具有相对部件，其具有与所述轮毂的中心轴正交的圆轮面，并外嵌固 定于所述轮毂的轴向内侧部分， 所述罩包括内嵌固定于所述外圈的内周面的嵌合筒部、从嵌合筒部的轴向内侧的端部 向径向内侧折曲的圆轮板部、从圆轮板部的径向内侧的端部向轴向内侧折曲的小径筒部、 和从小径筒部的轴向内侧的端部向着径向内侧折曲的底板部， 所述径向迷宫部通过使所述圆轮面与所述圆轮板部的轴向外侧面接近相对，而存在于 所述圆轮面与所述圆轮板部的轴向外侧面之间， 所述轴向迷宫部通过使所述轮毂的轴向内侧的端部外周面与所述小径筒部的内周面 接近相对，而存在于所述轮毂的轴向内侧的端部外周面与所述小径筒部的内周面之间，所 述虚拟直线从所述连接部通过。 3 .根据权利要求1所述的轮毂单元轴承，其特征在于， 在轴向内侧面还具有相对部件，其包括具有与所述轮毂的中心轴正交的圆轮面的圆轮 部、和从圆轮部的径向外侧的端部向轴向外侧折曲的圆筒部，该相对部件外嵌固定于所述 轮毂的轴向内侧部分， 所述罩包括内嵌固定于所述外圈的内周面的嵌合筒部、从嵌合筒部的轴向内侧的端部 向径向内侧折曲的圆轮板部、从圆轮板部的径向内侧的端部向轴向内侧折曲的小径筒部、 和从小径筒部的轴向内侧的端部向着径向内侧折曲的底板部， 所述径向迷宫部通过使所述圆轮面与所述圆轮板部的轴向外侧面接近相对，而存在于 所述圆轮面与所述圆轮板部的轴向外侧面之间， 所述轴向迷宫部由第1轴向迷宫部和第2轴向迷宫部构成，该第1轴向迷宫部通过使所 述圆筒部的外周面与所述外圈的轴向内侧的端部内周面或所述嵌合筒部的内周面接近相 对，而存在于所述圆筒部的外周面与所述外圈的轴向内侧的端部内周面或所述嵌合筒部的 内周面之间，该第2轴向迷宫部通过使所述轮毂的轴向内侧的端部外周面与所述小径筒部 的内周面接近相对，而存在于所述轮毂的轴向内侧的端部外周面与所述小径筒部的内周面 之间， 所述径向迷宫部的径向上的长度尺寸大致相同于所述第1轴向迷宫部的轴向上的长度 尺寸与所述第2轴向迷宫部的轴向上的长度尺寸之和， 所述虚拟直线从所述径向迷宫部的径向中间部通过。 4 .根据权利要求2或3所述的轮毂单元轴承，其特征在于， 所述相对部件为编码器。 | [DE DE202019106058U1]: Technischer Bereich Die vorliegende Erfindung betrifft einen Nabeneinheit-Träger zur drehbaren Lagerung eines Rades eines Automobils in Bezug auf eine Aufhängungsvorrichtung. Hintergrund Ein Fahrzeugrad eines Kraftfahrzeugs und ein Bremsrotor sind in Bezug auf eine Aufhängungsvorrichtung durch einen Nabeneinheit-Träger drehbar gelagert. Die 5 und 6 zeigen einen Nabeneinheit-Träger, das in JP-A-2015-172401 beschrieben ist. Der Nabeneinheit-Träger 1 umfasst einen Außenring 2, eine Nabe 3 und eine Vielzahl von Rollelementen 4. Der Außenring 2 umfasst zweireihige Außenlaufbahnen 5a, 5b und einen stationären Flansch 6. Die zweireihigen Außenlaufbahnen 5a, 5b sind auf einem axial dazwischen liegenden Abschnitt einer inneren Umfangsfläche des Außenrings 2 ausgebildet. Der stationäre Flansch 6 ist so ausgebildet, dass er am axialen Zwischenabschnitt des Außenrings 2 radial nach außen ragt und an mehreren Umfangspositionen Stützbohrungen 7 aufweist. Der Außenring 2 wird abgestützt und an einem Achsschenkel der Aufhängungsvorrichtung durch ein Kupplungselement, wie beispielsweise Schrauben, die in die Stützbohrungen 7 geschraubt oder eingesetzt werden, befestigt. Die Nabe 3 ist radial nach innen vom Außenring 2 und koaxial zum Außenring 2 angeordnet und umfasst zweireihige Innenlaufbahnen 8a, 8b und einen Drehflansch 9. Die zweireihigen Innenlaufbahnen 8a, 8b sind auf einer äußeren Umfangsfläche der Nabe 3 an Abschnitten vorgesehen, die den zweireihigen Außenlaufbahnen 5a, 5b zugewandt sind. Der Drehflansch 9 ist so ausgebildet, dass er an einem Abschnitt der Nabe 3, der radial nach außen ragt als ein axial außen liegender Endabschnitt des Außenrings 2, radial nach außen ragt und Befestigungslöcher 10 an einer Vielzahl von Umfangspositionen aufweist. Das Rad und der Bremsrotor werden durch Bolzen 11 getragen, die in die Befestigungsbohrungen 10 in Bezug auf den Drehflansch 9 eingepresst sind. Axial außen in axialer Richtung in Bezug auf das Radsatzlager bezieht sich auf eine linke Seite in jeder Zeichnung, die die Außenseite in Breitenrichtung des Fahrzeugs in einem Zustand ist, in dem das Radsatzlager an der Aufhängungsvorrichtung montiert ist, während die rechte Seite in jeder Zeichnung, die die mittlere Seite in Breitenrichtung des Fahrzeugs in einem Zustand ist, in dem das Radsatzlager an der Aufhängungsvorrichtung montiert ist, als axial innen bezeichnet wird. Eine Vielzahl von Rollelementen 4 sind zwischen den zweireihigen Außenlaufbahnen 5a, 5b und den zweireihigen Innenlaufbahnen 8a, 8b in einem Zustand angeordnet, in dem eine Vielzahl von Rollelementen 4 durch jede der Taschen 27a, 27b der Käfige 12a, 12b gehalten werden. Der Nabeneinheit-Träger 1 umfasst des Weiteren einen Dichtring 14, der eine axial außenliegende Öffnung eines zylindrischen Rollelement-Einbauraums 13 zwischen der inneren Umfangsfläche des Außenrings 2 und der äußeren Umfangsfläche der Nabe 3 schließt, und eine Abdeckung 15, die eine axial innenliegende Öffnung des Außenrings 2 schließt. Dies verhindert das Eindringen von Fremdkörpern wie Wasser in einen radial nach innen gerichteten Raum des Außenrings 2 aus einem Außenraum und verhindert das Austreten von im Rollelement-Einbauraum 13 abgedichtetem Fett in den Außenraum. Die Abdeckung 15 ist aus einer nichtmagnetischen Stahlplatte gebildet und umfasst einen im Wesentlichen scheibenförmigen Bodenplattenabschnitt 16 und einen axial nach außen gebogenen Rohrabschnitt 17 von einem radial nach außen gerichteten Endabschnitt des Bodenplattenabschnitts 16. Der Rohrabschnitt 17 weist einen passenden zylindrischen Abschnitt 18 auf, der axial außenbords angeordnet ist, und einen zylindrischen Abschnitt 19 mit kleinem Durchmesser, der axial innenbords angeordnet ist und eine Außendurchmesser-Abmessung aufweist, die kleiner ist als eine Außendurchmesser-Abmessung des passenden zylindrischen Abschnitts 18. Die Abdeckung 15 ist an einem axial innenliegenden Endabschnitt des Außenrings 2 durch Innenmontage befestigt und fixiert (presst) den passenden zylindrischen Abschnitt 18 in der inneren Umfangsfläche des Außenrings 2 durch Presssitz und Schließen der axial innenliegenden Öffnung des Außenrings 2. Der Nabeneinheit-Träger 1 umfasst weiterhin einen Geber 20 zum Erfassen einer Drehzahl des Rades. Der Geber 20 umfasst einen Metalleinsatz 21, der aus einer Stahlplatte und einem Geber-Hauptkörper 22, der aus einem Gummimagneten besteht. Der Metalleinsatz 21 umfasst einen Zylinderabschnitt 23, der außen angebracht und an einer äußeren Umfangsfläche eines axial innenliegenden Endabschnitts der Nabe 3 befestigt ist, und einen ringförmigen Abschnitt 24, der von einem axial innenliegenden Endabschnitt des Zylinderabschnitts 23 radial nach außen gebogen ist. Der Geber-Hauptkörper 22 wird durch eine axial innenliegende Oberfläche des Ringabschnitts 24 getragen und durch vulkanisierte Haftung befestigt. In dem dargestellten Beispiel weist eine Erfassungseinheit eines Sensors 25 einer axial innenliegenden Oberfläche des Geber-Hauptkörpers 22, die eine erfasste Oberfläche ist, über einen ringförmigen Plattenabschnitt 26 zu, der an einem radial außen liegenden Abschnitt des Bodenplattenabschnitts 16 der Abdeckung 15 angeordnet ist, so dass die Drehgeschwindigkeit des Rades gemessen werden kann. Zitatliste Patentdokument Patentdokument 1: JP-A-2015-172401 Zusammenfassung der Erfindung Technisches Problem Die in JP-A-2015-172401 beschriebene Struktur bietet hinsichtlich der folgenden Aspekte Verbesserungspotenzial. Während der Fahrt des Fahrzeugs mit dem Nabeneinheit-Träger 1 neigt das im Rollelement-Einbauraum 13 abgedichtete Fett dazu, sich radial nach außen zu bewegen und gegen die innere Umfangsfläche des Außenrings 2 zu schleudern, und zwar aufgrund einer Zentrifugalkraft durch Drehung der Nabe 3, die sich mit Drehung des Rades dreht, und der Rollelemente 4 und der Käfige 12a, 12b, die sich zwischen dem Außenring 2 und der Nabe 3 drehen (Drehung um eine Mittelachse des Nabeneinheit-Trägers 1). Ein Taschenspalt zwischen den Innenflächen der Taschen 27a, 27b der Käfige 12a, 12b und den Außenumfangsflächen (Rollflächen) der Rollelemente 4 ist klein eingestellt, um ein Verwirbeln der Käfige 12a, 12b zu verhindern. Daher wird das meiste Fett, das an den äußeren Umfangsflächen der Rollelemente 4 haftet, durch Abschnitte von Umfangsflächen der Käfige 12a, 12b um die Taschen 27a, 27b mit Drehung der Rollelemente 4 abgeschabt. Das abgeschabte Fett bleibt um den Käfig 12a, 12b herum, ohne dass es den Rollkontaktabschnitten zur Schmierung zwischen den äußeren Umfangsflächen der Rollelemente 4 und den Außenlaufbahnen 5a, 5b und den Innenlaufbahnen 8a, 8b zugeführt wird. Dadurch wird die radiale Auswärtsbewegung des Fettes durch die Zentrifugalkraft bei der Drehung der Käfige 12a, 12b weiter gefördert. Wenn die Abscheidung des Fettes auf diese Weise auf der inneren Umfangsfläche des Außenrings 2 voranschreitet, kann ein Teil des Fettes in axialer Richtung aus dem Rollelement-Einbauraum 13 herausgedrückt werden. Infolgedessen kann es schwierig sein, einen angemessenen Schmierzustand der Rollkontaktabschnitte zwischen den Rollflächen der Rollelemente 4 und den zweireihigen Außenlaufbahnen 5a, 5b und den zweireihigen Innenlaufbahnen 8a, 8b über einen längeren Zeitraum aufrechtzuerhalten. Insbesondere in der in JP-A-2015-172401 beschriebenen Struktur ist der Geber 20 an einem axial innenliegenden Endabschnitt der Nabe 3 angeordnet. In dem Nabeneinheit-Träger 1 mit der Funktion der Messung der Drehgeschwindigkeit des Rades, um einen Luftspalt zwischen der axial innenliegenden Oberfläche des Geber-Hauptkörpers 22 als erfasste Oberfläche und der Erfassungseinheit des Sensors 25 so klein wie möglich zu halten, um eine Erfassungsgenauigkeit des Sensors 25, eine axial innenliegende Oberfläche des Gebers 20 und eine axial außenliegende Oberfläche des ringförmigen Plattenabschnitts 26 des Bodenplattenabschnitts 16 ausreichend zu sichern. Wenn während der Fahrt des Fahrzeugs eine Momentenbelastung aufgrund einer Straßenreaktion auf den Drehflansch 9 aufgebracht wird und eine Mittelachse der Nabe 3 in Bezug auf eine Mittelachse des Außenrings 2 geneigt ist, tritt zwischen der axial innenliegenden Oberfläche des Gebers 20 und der Außenfläche des ringförmigen Plattenabschnitts 26 ein Pumpeffekt auf, kann das in axialer Richtung aus dem Rollelement-Einbauraum 13 herausgedrückte Fett in einen Raum axial innen und radial innen als der Geber 20 gedrückt werden. Das heißt, wenn während der Fahrt des Fahrzeugs eine Momentbelastung durch die Straßenreaktion auf den Rotationsflansch 9 aufgebracht wird und die Mittelachse der Nabe 3 in Bezug auf die Mittelachse des Außenrings 2 geneigt ist, ändert sich ein Axialspiel T zwischen der axial innenliegenden Fläche des Gebers 20 und der Außenfläche des ringförmigen Plattenabschnitts 26. Ob dieser Abstand T breit oder eng wird, ändert sich in Bezug auf die Umfangsrichtung. Insbesondere, wie in 5 dargestellt, wenn beispielsweise eine Momentenbelastung F auf einen oberen Abschnitt des Rotationsflansches 9 aufgebracht wird und die Nabe 3 in 5 im Uhrzeigersinn schwenkt, nähert sich der Geber 20 in einem oberen Abschnitt des Nabeneinheit-Trägers 1 dem Plattenabschnitt 26 in axialer Richtung und das Spiel T wird schmaler, während sich in einem unteren Abschnitt des Nabeneinheit-Trägers 1 der Geber 20 vom ringförmigen Plattenabschnitt 26 in axialer Richtung wegbewegt und das Spiel T breit wird. Auf diese Weise, wenn sich die Nabe 3 in einem Zustand dreht, in dem sich das Spiel T in Umfangsrichtung ändert, wird das Fett in einem Abschnitt, in dem das Spiel T breit ist, in einen Abschnitt zwischen der axial inneren Oberfläche des Gebers 20 und der äußeren Oberfläche des ringförmigen Plattenabschnitts 26 aufgenommen, während in einem Abschnitt, in dem das Spiel T schmal ist, das Fett aus dem Abschnitt zwischen der axial inneren Oberfläche des Gebers 20 und der äußeren Oberfläche des ringförmigen Plattenabschnitts 26 ausgetragen wird. Aufgrund der so auftretenden Pumpleistung kann das aus dem Rollelement-Einbauraum 13 in axialer Richtung herausgedrückte Fett axial innen und radial nach innen in den Raum geschoben werden als der Geber 20. Ein Neigungsmittelpunkt der Mittelachse der Nabe 3 in Bezug auf die Mittelachse des Außenrings 2 ändert sich je nach Größe und Richtung der auf den Drehflansch 9 ausgeübten Momentenbelastung leicht, ist aber etwa ein Punkt P, der sich in einer Mittelstellung zwischen den zweireihigen Rollelementen 4 in axialer Richtung auf der Mittelachse O der Nabe 3 befindet. Eine Kettenlinie α in 7 zeigt eine virtuelle Gerade, die den Punkt P und die radiale Mittellage der axial innenliegenden Fläche des Gebers 20 in einem Zustand verbindet, in dem die Mittelachse des Außenrings 2 und die Mittelachse der Nabe 3 koaxial zueinander angeordnet sind. Dabei wird davon ausgegangen, dass die Mittelachse der Nabe 3 von Δθ gegenüber der Mittelachse des Außenrings 2 aufgrund der auf den oberen Teil des Drehflansches 9 aufgebrachten Momentenbelastung F geneigt ist. In diesem Fall nähert sich der Geber 20 im oberen Teil des Nabeneinheit-Trägers 1 dem Plattenabschnitt 26 in axialer Richtung durch ΔT1, und andererseits im unteren Teil des Nabeneinheit-Trägers 1 bewegt sich der Geber 20 vom ringförmigen Plattenabschnitt 26 in axialer Richtung durch ΔT2 weg. Wie aus 7 ersichtlich ist, ist ein relativer Verschiebungsbetrag ΔT1 in axialer Richtung des Gebers 20 in Bezug auf den ringförmigen Plattenabschnitt 26 im oberen Abschnitt des Nabeneinheit-Trägers 1 kleiner als ein relativer Verschiebungsbetrag ΔT2 in axialer Richtung des Gebers 20 in Bezug auf den ringförmigen Plattenabschnitt 26 im unteren Abschnitt des Nabeneinheit-Trägers 1 (ΔT1 &lt; ΔT2). Daher wird, wie aus 7 ersichtlich, der gesamte Geber 20 durch ΔT (= (ΔT2 - ΔT1)/2) in axialer Richtung vom ringförmigen Plattenabschnitt 26 weg in eine Richtung verschoben. Infolgedessen wird ein Volumen des Abschnitts zwischen der axial innenliegenden Oberfläche des Gebers 20 und der Außenfläche des ringförmigen Plattenabschnitts 26 um eine Fläche der axial innenliegenden Oberfläche des Gebers 20 × ΔT vergrößert, so dass der vorstehend beschriebene Pumpeffekt wahrscheinlich gefördert wird. In Anbetracht der vorgenannten Umstände ist es ein Ziel der vorliegenden Erfindung, eine Struktur eines Nabeneinheit-Trägers zu realisieren, der in der Lage ist, einen angemessenen Schmierzustand der Rollkontaktabschnitte zwischen den Rollflächen von Rollelementen und zweireihigen Außenlaufbahnen und zweireihigen Innenlaufbahnen über einen langen Zeitraum aufrechtzuerhalten. Lösung des Problems Gemäß einer Ausführungsform der vorliegenden Erfindung ist einen Nabeneinheit-Träger vorgesehen, der umfasst: einen Außenring mit einer inneren Umfangsfläche, die zweireihige Außenlaufbahnen umfasst;eine Nabe mit einer äußeren Umfangsfläche, die zweireihige Innenlaufbahnen umfasst;Rollelemente, die rollbar in zweireihiger Anordnung zwischen den zweireihigen Außenlaufbahnen und den zweireihigen Innenlaufbahnen angeordnet sind;eine Abdeckung, die eine axial innere Öffnung des Außenrings schließt; undeine Labyrinth-Dichtung, die einen radialen Labyrinth-Abschnitt, einen axialen Labyrinth-Abschnitt und einen Verbindungsabschnitt umfasst. Der radiale Labyrinth-Abschnitt wird durch eine enge Ausrichtung gebildet, die (i) dem Außenring oder der Abdeckung und (ii) der Nabe oder einem Abschnitt, der sich bei Verwendung ganzheitlich mit der Nabe dreht, in axialer Richtung gegenübersteht. Der axiale Labyrinth-Abschnitt wird durch eine enge Ausrichtung gebildet, die (i) dem Außenring oder der Abdeckung und (ii) der Nabe oder einem Abschnitt, der sich bei Verwendung ganzheitlich mit der Nabe dreht, in radialer Richtung gegenübersteht. Der Verbindungsabschnitt verbindet den radialen Labyrinth-Abschnitt mit dem axialen Labyrinth-Abschnitt. Eine Längenabmessung des radialen Labyrinth-Abschnitts in radialer Richtung und eine Längenabmessung des axialen Labyrinth-Abschnitts in axialer Richtung sind im Wesentlichen gleich. Die Labyrinth-Dichtung ist in einem Abschnitt mit einer virtuellen Geraden vorhanden, die durch einen Punkt verläuft, der sich auf einer Mittelachse der Nabe und an einer zentralen Position in Bezug auf die Axialrichtung zwischen den zweireihigen Rollelementen befindet und einen Neigungswinkel von 45 Grad in Bezug auf die Mittelachse der Nabe aufweist. Der oben genannte Nabeneinheit-Träger umfasst weiterhin: ein gegenüberliegendes Element mit einer axial innenliegenden Oberfläche, die eine ringförmige Oberfläche orthogonal zur Mittelachse der Nabe umfasst, wobei das gegenüberliegende Element außen angebracht und an einem axial innenliegenden Abschnitt der Nabe befestigt ist. Die Abdeckung umfasst: einen passenden zylindrischen Abschnitt, der innen angebracht und an einer inneren Umfangsfläche des Außenrings befestigt ist;einen ringförmigen Plattenabschnitt, der radial nach innen von einem axial innenliegenden Endabschnitt des passenden zylindrischen Abschnitts gebogen ist;einen zylindrischen Abschnitt mit kleinem Durchmesser, der axial nach innen gebogen ist von einem radial nach innen gerichteten Endabschnitt des ringförmigen Plattenabschnitts; undeinen Bodenplattenabschnitt, der von einem axial innenliegenden Endabschnitt des zylindrischen Abschnitts mit kleinem Durchmesser radial nach innen gebogen ist, Der radiale Labyrinth-Abschnitt befindet sich zwischen der ringförmigen Oberfläche und einer axial äußeren Oberfläche des ringförmigen Plattenabschnitts, während die ringförmige Oberfläche und die axial äußere Oberfläche des ringförmigen Plattenabschnitts eng beieinander liegen. Der axiale Labyrinth-Abschnitt liegt zwischen einer äußeren Umfangsfläche eines axial innenliegenden Endabschnitts der Nabe und einer inneren Umfangsfläche des zylindrischen Abschnitts mit kleinem Durchmesser, während die äußere Umfangsfläche des axial innenliegenden Endabschnitts der Nabe und die innere Umfangsfläche des zylindrischen Abschnitts mit kleinem Durchmesser eng beieinander liegen. Die virtuelle Gerade verläuft durch den Verbindungsabschnitt. Der obige Nabeneinheit-Träger umfasst des Weiteren: ein gegenüberliegendes Element mit einer axial innenliegenden Oberfläche, die einen ringförmigen Abschnitt mit einer ringförmigen Oberfläche orthogonal zur Mittelachse der Nabe umfasst, und einen Zylinderabschnitt, der axial außenbords von einem radial außenliegenden Endabschnitt des ringförmigen Abschnitts gebogen ist, wobei das gegenüberliegende Element außen angebracht und an einem axial innenliegenden Abschnitt der Nabe befestigt ist, wobeidie Abdeckung umfasst:einen passenden zylindrischen Abschnitt, der innen angebracht und an einer inneren Umfangsfläche des Außenrings befestigt ist;einen ringförmigen Plattenabschnitt, der radial nach innen von einem axial innenliegenden Endabschnitt des passenden zylindrischen Abschnitts gebogen ist;einen zylindrischen Abschnitt mit kleinem Durchmesser, der axial nach innen gebogen ist von einem radial nach innen gerichteten Endabschnitt des ringförmigen Plattenabschnitts; undeinen Bodenplattenabschnitt, der von einem axial innenliegenden Endabschnitt des zylindrischen Abschnitts mit kleinem Durchmesser radial nach innen gebogen ist. Der radiale Labyrinth-Abschnitt befindet sich zwischen der ringförmigen Oberfläche und einer axial äußeren Oberfläche des ringförmigen Plattenabschnitts, während die ringförmige Oberfläche und die axial äußere Oberfläche des ringförmigen Plattenabschnitts eng beieinander liegen. Der axiale Labyrinth-Abschnitt umfasst einen ersten axialen Labyrinth-Abschnitt und einen zweiten axialen Labyrinth-Abschnitt. Der erste axiale Labyrinth-Abschnitt liegt zwischen (i) einer äußeren Umfangsfläche des Zylinderabschnitts und (ii) einer inneren Umfangsfläche eines axial innenliegenden Endabschnitts des Außenrings oder einer inneren Umfangsfläche des passenden zylindrischen Abschnitts vor, während (i) die äußere Umfangsfläche des Zylinderabschnitts und (ii) die innere Umfangsfläche des axial innenliegenden Endabschnitts des Außenrings oder die innere Umfangsfläche des passenden zylindrischen Abschnitts einander eng gegenüberliegen. Der zweite axiale Labyrinth-Abschnitt liegt zwischen einer äußeren Umfangsfläche eines axial innenliegenden Endabschnitts der Nabe und einer inneren Umfangsfläche des zylindrischen Abschnitts mit kleinem Durchmesser, während die äußere Umfangsfläche des axial innenliegenden Endabschnitts der Nabe und die innere Umfangsfläche des zylindrischen Abschnitts mit kleinem Durchmesser eng beieinander liegen. Eine Längenabmessung des radialen Labyrinth-Abschnitts in Radialrichtung und eine Summe aus einer Längenabmessung des ersten axialen Labyrinth-Abschnitts in Axialrichtung und einer Längenabmessung des zweiten axialen Labyrinth-Abschnitts in Axialrichtung sind im Wesentlichen gleich. Die virtuelle Gerade verläuft durch einen radialen Zwischenabschnitt des radialen Labyrinth-Abschnitts. In dem obigen Nabeneinheit-Träger ist das gegenüberliegende Element ein Geber oder eine Schlinge. Vorteilhafte Effekte der Erfindung Gemäß dem Nabeneinheit-Träger der vorliegenden Erfindung kann ein geeigneter Schmierzustand der Rollkontaktabschnitte zwischen den Rollflächen von Rollelementen und zweireihigen Außenlaufbahnen und zweireihigen Innenlaufbahnen über einen langen Zeitraum aufrechterhalten werden. Figurenliste 1 ist eine Querschnittsansicht, die einen Nabeneinheit-Träger gemäß einer ersten Ausführungsform der vorliegenden Erfindung zeigt.2 ist eine vergrößerte Ansicht der rechten Hälfte von 1.3 ist eine schematische Darstellung zur Erklärung der Wirkung der vorliegenden Erfindung.4 ist ein Diagramm entsprechend 2, das einen Nabeneinheit-Träger gemäß einer zweiten Ausführungsform der vorliegenden Erfindung zeigt.5 ist eine Querschnittsansicht, die ein Beispiel für eine Struktur eines verwandten Nabeneinheit-Trägers zeigt.6 ist eine vergrößerte Ansicht eines Teils von 5.7 ist eine schematische Darstellung zur Erklärung eines Problems mit dem zugehörigen Nabeneinheit-Träger. Beschreibung der Ausführungsformen Die 1 bis 3 zeigen eine erste Ausführungsform der vorliegenden Erfindung. Einen Nabeneinheit-Träger 1a der vorliegenden Ausführungsform umfasst einen Außenring 2, eine Nabe 3a, eine Vielzahl von Rollelementen 4 und einen Geber 20, der als gegenüberliegendes Element dient. Der Außenring 2 ist aus einem Hartmetall, wie beispielsweise Stahl mit mittlerem Kohlenstoffgehalt, gebildet und umfasst zweireihige Außenlaufbahnen 5a, 5b und einen stationären Flansch 6, der zur Befestigung des Außenrings 2 an einer Aufhängevorrichtung ausgebildet ist. Die zweireihigen Außenlaufbahnen 5a, 5b sind auf einem axial dazwischen liegenden Abschnitt einer inneren Umfangsfläche des Außenrings 2 ausgebildet. Der stationäre Flansch 6 ist so ausgebildet, dass er am axialen Zwischenabschnitt des Außenrings 2 radial nach außen ragt und an mehreren Umfangspositionen Stützbohrungen 7 aufweist. Der Außenring 2 wird abgestützt und an einem Achsschenkel der Aufhängungsvorrichtung durch ein Kupplungselement, wie beispielsweise Schrauben, die in die Stützbohrungen 7 geschraubt oder eingesetzt werden, befestigt. Die Nabe 3a ist radial nach innen vom Außenring 2 und koaxial zum Außenring 2 angeordnet und umfasst zweireihige Innenlaufbahnen 8a, 8b und einen Drehflansch 9, der zum Tragen und Fixieren eines Rades und eines Bremsrotors ausgebildet ist. Die zweireihigen Innenlaufbahnen 8a, 8b sind auf einer äußeren Umfangsfläche der Nabe 3a an Abschnitten vorgesehen, die den zweireihigen Außenlaufbahnen 5a, 5b zugewandt sind. Der Drehflansch 9 ist so ausgebildet, dass er an einem Abschnitt der Nabe 3a, der radial nach außen ragt als ein axial außen liegender Endabschnitt des Außenrings 2, radial nach außen ragt und Befestigungslöcher 10 an einer Vielzahl von Umfangspositionen aufweist. Das Rad und der Bremsrotor werden durch Bolzen 11 getragen, die in die Befestigungslöcher 10 eingepresst sind, oder durch Nabenschrauben, die in die Befestigungslöcher 10 in Bezug auf den Drehflansch 9 eingeschraubt sind. In der vorliegenden Ausführungsform wird die Nabe 3a durch Kuppeln und Fixieren eines Nabenhauptkörpers 28 und eines Innenrings 29 gebildet. Im Nabenhauptkörper 28 ist eine Außenumfangsfläche eines axial dazwischen liegenden Abschnitts mit einer axial außenliegenden Innenlaufbahn 8a unter den zweireihigen Innenlaufbahnen 8a, 8b und ein Abschnitt axial außen als die axial außenliegende Innenlaufbahn 8a mit einem radial nach außen ragenden Drehflansch 9 versehen. Weiterhin ist im Nabenhauptkörper 28 ein axial innenliegender Abschnitt mit einem zylindrischen Abschnitt 30 mit kleinem Durchmesser und einer Außendurchmesser-Abmessung, die kleiner ist als ein Abschnitt, der axial außen an ihn angrenzt, vorgesehen, und ein axial außenliegender Endabschnitt des zylindrischen Abschnitts 30 mit kleinem Durchmesser ist mit einem gestuften Abschnitt 31 versehen, der axial innen gerichtet ist. Im Innenring 29 ist eine Außenumfangsfläche eines axial dazwischen liegenden Abschnitts mit einer axial innenliegenden Innenlaufbahn 8b zwischen den zweireihigen Innenlaufbahnen 8a, 8b und ein axial innenliegender Endabschnitt mit einem Stufenabschnitt 33 mit kleinem Durchmesser und einer Außendurchmesser-Abmessung kleiner als eine Außendurchmesser-Abmessung eines Nutschulterabschnitts 32, der axial außen benachbart ist, versehen. In der vorliegenden Ausführungsform ist der Innenring 29 außen an dem zylindrischen Abschnitt 30 mit kleinem Durchmesser befestigt, und eine axial innenliegende Endfläche des Innenrings 29 wird durch einen Crimpabschnitt 34 gedrückt, der durch plastisches Verformen radial nach außen gebildet wird, wobei ein Abschnitt des zylindrischen Abschnitts 30 mit kleinem Durchmesser axial nach innen vorsteht als die axial innenliegende Endfläche des Innenrings 29. Somit wird der Innenring 29 in axialer Richtung zwischen dem Crimpabschnitt 34 und dem Stufenabschnitt 31 eingespannt, und der Nabenhauptkörper 28 und der Innenring 29 sind miteinander gekoppelt und fixiert und bilden so die Nabe 3a. Die Nabe 3a kann durch Verschrauben einer Mutter mit einem Außengewindeabschnitt, der auf einer Außenumfangsfläche eines Abschnitts des Nabenhauptkörpers ausgebildet ist, der axial innen von der axial innenliegenden Endfläche des Innenrings in einem Zustand vorsteht, in dem der Nabenhauptkörper und der Innenring außen an dem zylindrischen Abschnitt mit kleinem Durchmesser des Nabenhauptkörpers befestigt sind, gebildet werden. In der vorliegenden Ausführungsform ist die axial innenliegende Endfläche des Innenrings 29 axial innenliegend von einer axial innenliegenden Endfläche des Außenrings 2 positioniert. Mit anderen Worten, ein axial innenliegender Endabschnitt der Nabe 3a, d.h. der Stufenabschnitt 33 des Innenrings 29 mit kleinem Durchmesser und der Crimpabschnitt 34 ragen axial innen aus der axial innenliegenden Endfläche des Außenrings 2 heraus. Eine Vielzahl von Rollelementen 4 sind zwischen den zweireihigen Außenlaufbahnen 5a, 5b und den zweireihigen Innenlaufbahnen 8a, 8b in einem Zustand angeordnet, in dem eine Vielzahl von Rollelementen 4 durch jede der Taschen 27a, 27b der Käfige 12a, 12b gehalten werden. In der vorliegenden Ausführungsform werden Kugeln als Rollelemente 4 verwendet. Als Rollelemente 4 können jedoch Kegelrollen verwendet werden. Der Geber 20 umfasst einen Metalleinsatz 21 und einen Geber-Hauptkörper 22. Der Metalleinsatz 21 ist aus einer magnetischen Metallplatte, wie beispielsweise einem Baustahlblech, gebildet und umfasst einen Zylinderabschnitt 23, der außen angebracht und an einer äußeren Umfangsfläche des Nutschulterabschnitts 32 des Innenrings 29 befestigt ist, und einen ringförmigen Abschnitt 24, der von einem axial innenliegenden Endabschnitt des Zylinderabschnitts 23 radial nach außen gebogen ist. Der Geber-Hauptkörper 22 ist aus einem Permanentmagneten, wie beispielsweise einem Gummimagneten oder einem Kunststoffmagneten, gebildet und wird von einer axial innenliegenden Oberfläche des Ringabschnitts 24 getragen und befestigt. Der Nabeneinheit-Träger 1a der vorliegenden Ausführungsform umfasst des Weiteren einen Dichtring 14a, der eine axial außenliegende Öffnung eines Rollelement-Einbauraums 13 zwischen der inneren Umfangsfläche des Außenrings 2 und der äußeren Umfangsfläche der Nabe 3a schließt, und eine Abdeckung 15a, die eine axial innenliegende Öffnung eines axial innenliegenden Innenraums schließt, der axial innerhalb des Außenrings 2 liegt. Der Dichtring 14a umfasst einen ringförmigen Metalleinsatz 35, der aus einer Metallplatte gebildet ist und am axial äußeren Endabschnitt des Außenrings 2 montiert und befestigt ist, und ein Dichtungselement 36, das aus einem Elastomer wie Gummi gebildet ist und durch den Metalleinsatz 35 verstärkt ist. Das Dichtungselement 36 umfasst eine Vielzahl von (drei in der veranschaulichten Ausführungsform) Dichtlippen 37, die über den gesamten Umfang in gleitendem Kontakt mit der äußeren Umfangsfläche der Nabe 3a stehen, und eine Labyrinth-Lippe 38, die einer axial innenliegenden Fläche des Drehflansches 9 eng zugewandt ist. Die Abdeckung 15a ist aus einer nichtmagnetischen Metallplatte gebildet und umfasst einen Bodenplattenabschnitt 16a und einen zylindrischen Abschnitt 17a, die axial nach außen von einem radial nach außen gerichteten Endabschnitt des Bodenplattenabschnitts 16a gebogen sind. Der Bodenplattenabschnitt 16a weist einen scheibenförmigen flachen Plattenabschnitt 39 auf. Der zylindrische Abschnitt 17a weist einen zylindrischen Abschnitt 40 mit kleinem Durchmesser auf, der axial nach außen von einem radial nach außen gerichteten Endabschnitt des flachen Plattenabschnitts 39 gebogen ist, einen ringförmigen Plattenabschnitt, der radial nach außen von einem axial nach außen gerichteten Endabschnitt des zylindrischen Abschnitts 40 mit kleinem Durchmesser gebogen ist, und einen passenden zylindrischen Abschnitt 42, der axial nach außen von einem radial nach außen gerichteten Endabschnitt des ringförmigen Plattenabschnitts 41 gebogen ist. Das heißt, der zylindrische Abschnitt 40 mit kleinem Durchmesser weist eine Innendurchmesser-Abmessung auf, die kleiner ist als eine Innendurchmesser-Abmessung des passenden zylindrischen Abschnitts 42. Da der Nabeneinheit-Träger 1a der vorliegenden Ausführungsform für ein nicht angetriebenes Rad verwendet wird, blockiert der flache Plattenabschnitt 39 eine gesamte axial innenliegende Öffnung des zylindrischen Abschnitts 40 mit kleinem Durchmesser. Die Abdeckung 15a ist an der inneren Umfangsfläche des axial innenliegenden Endabschnitts des Außenrings 2 durch Montieren und Fixieren (Einpressen) des montierten zylindrischen Abschnitts 42 in die innere Umfangsfläche des axial innenliegenden Endabschnitts des Außenrings 2 durch Presssitz befestigt und schließt eine axial innenliegende Öffnung eines axial innerhalb des Außenrings 2 vorhandenen Raumes. In der vorliegenden Ausführungsform, in einem Zustand, in dem die Abdeckung 15a an dem axial innenliegenden Endabschnitt des Außenrings 2 befestigt ist, stimmt eine axiale Position einer axial innenliegenden Oberfläche des ringförmigen Plattenabschnitts 41 der Abdeckung 15a mit einer axialen Position der axial innenliegenden Endabschnittsfläche des Außenrings 2 überein. Mit anderen Worten, die axial innenliegende Oberfläche des ringförmigen Plattenabschnitts 41 und die axial innenliegende Endfläche des Außenrings 2 befinden sich auf derselben virtuellen Ebene orthogonal zur Mittelachse des Nabeneinheit-Trägers 1a. In der vorliegenden Ausführungsform, in einem Zustand, in dem die Abdeckung 15a an dem axial inneren Endabschnitt des Außenrings 2 befestigt ist, weist eine axial äußere Oberfläche des ringförmigen Plattenabschnitts 41 der Abdeckung 15a eng zu der axial inneren Oberfläche des Geber-Hauptkörpers 22 in axialer Richtung und eine innere Umfangsfläche des zylindrischen Abschnitts 40 mit kleinem Durchmesser dicht zu einer äußeren Umfangsfläche des Stufenabschnitts 33 mit kleinem Durchmesser des Innenrings 29 in radialer Richtung. Somit wird ein radialer Labyrinth-Abschnitt 43 zwischen der axial äußeren Oberfläche des ringförmigen Plattenabschnitts 41 und der axial inneren Oberfläche des Geber-Hauptkörpers 22 gebildet, und ein axialer Labyrinth-Abschnitt 44 wird zwischen der inneren Umfangsfläche des zylindrischen Abschnitts 40 mit kleinem Durchmesser und der äußeren Umfangsfläche des Stufenabschnitts 33 mit kleinem Durchmesser gebildet. Die axial äußere Oberfläche des ringförmigen Plattenabschnitts 41 ist eine ebene Oberfläche orthogonal zur Mittelachse des Außenrings 2, mit Ausnahme von gebogenen Abschnitten, die an beiden Enden in radialer Richtung vorhanden sind, und die axial innere Oberfläche des Geber-Hauptkörpers 22 ist eine ebene Oberfläche orthogonal zur Mittelachse der Nabe 3a, mit Ausnahme von Endabschnitten auf beiden radialen Seiten. Daher wird der radiale Labyrinth-Abschnitt 43 zu einer ringförmigen Form geformt, deren Breitenmaß in axialer Richtung sich gegenüber der radialen Richtung nicht ändert. Die innere Umfangsfläche des zylindrischen Abschnitts 40 mit kleinem Durchmesser ist eine zylindrische Oberfläche, deren Innendurchmesser-Abmessung sich in axialer Richtung nicht ändert, mit Ausnahme von gebogenen Abschnitten, die an beiden axialen Endabschnitten vorhanden sind, und die äußere Umfangsfläche des Stufenabschnitts 33 mit kleinem Durchmesser ist eine zylindrische Oberfläche, deren Außendurchmesser-Abmessung sich in Bezug auf die axiale Richtung nicht ändert, mit Ausnahme des axial inneren Endabschnitts. Daher wird der axiale Labyrinth-Abschnitt 44 zu einer zylindrischen Form geformt, deren Breitenmaß in radialer Richtung sich gegenüber der axialen Richtung nicht ändert. In der vorliegenden Ausführungsform besteht die Labyrinth-Dichtung 45 mit einem L-förmigen Querschnitt aus dem radialen Labyrinth-Abschnitt 43, dem axialen Labyrinth-Abschnitt 44 und einem Verbindungsabschnitt 50 zwischen dem radialen Labyrinth-Abschnitt 43 und dem axialen Labyrinth-Abschnitt 44. Der radiale Labyrinth-Abschnitt 43 ist radial nach außen gebogen von einem axial äußeren Endabschnitt des axialen Labyrinth-Abschnitts 44. Mit anderen Worten, der radial nach innen gerichtete Endabschnitt des radialen Labyrinth-Abschnitts 43 und der axial außenliegende Endabschnitt des axialen Labyrinth-Abschnitts 44 sind durch den Verbindungsabschnitt 50 verbunden. In der vorliegenden Ausführungsform sind ein Längenmaß L43 des radialen Labyrinth-Abschnitts 43 in radialer Richtung und ein Längenmaß L44 des axialen Labyrinth-Abschnitts 44 in axialer Richtung im We
[ZH CN210553948U]: 一种基于新能源汽车的一体化后桥轴承支架 [EN CN210553948U]: Integrated rear axle bearing support based on new energy automobile | [ZH CN210553948U]: 本实用新型公开了一种基于新能源汽车的一体化后桥轴承支架，包括连接框和轴承，所述连接框内腔顶部的两侧均开设有滑槽，所述滑槽的内部滑动连接有滑块，并且滑块的一侧固定连接有连接杆，所述连接杆的底端贯穿连接框并延伸至连接框的外部，本实用新型涉及汽车配件技术领域。该基于新能源汽车的一体化后桥轴承支架，只需要通过简单的操作步骤就能够对后桥轴承进行快速安装，在需要对后桥轴承进行保养时，能快速的对后桥轴承进行拆卸，使得维修人员在对轴承进行装卸时十分的方便，很大程度上节省了后桥轴承的装卸时间，对轴承进行了很好的固定，使得后桥轴承在使用时，不会发生偏移，保证了汽车的正常运行。 [EN CN210553948U]: The utility model discloses an integrated rear axle bearing support based on a new energy automobile. The device comprises a connecting frame and a bearing, sliding grooves are formed in the two sidesof the top of an inner cavity of the connecting frame, sliding blocks are connected into the sliding grooves in a sliding mode, connecting rods are fixedly connected to one sides of the sliding blocks, and the bottom ends of the connecting rods penetrate through the connecting frame and extend out of the connecting frame. The utility model discloses an integrated rear axle bearing support based on a new energy automobile. The rear axle bearing can be quickly mounted only through simple operation steps; when the rear axle bearing needs to be maintained; according to the rear axle bearing disassembling device, the rear axle bearing can be rapidly disassembled, so that maintenance personnel can conveniently assemble and disassemble the bearing, the assembling and disassembling time of the rear axle bearing is saved to a great extent, the bearing is well fixed, the rear axle bearing does not deviate when in use, and the normal operation of an automobile is ensured. | CN210553948U | 2020-05-19 | CN201921101519U | 2019-07-15 | CN201921101519U, 2019-07-15 | CN210553948U: 2020-05-19 | ZHEJIANG MINGYUAN MACHINERY CO LTD | MA QIANG XIA ZAOCHUN XIA DONGMING | B60B35/18: I |  |  |  | [ZH CN210553948U]: 1. 一种基于新能源汽车的一体化后桥轴承支架,包括连接框（1）和轴承（2）,其特征在 于:所述连接框（1）内腔顶部的两侧均开设有滑槽（3），所述滑槽（3）的内部滑动连接有滑块 （4），并且滑块（4）的一侧固定连接有连接杆（5），所述连接杆（5）的底端贯穿连接框（1）并延 伸至连接框（1）的外部，两个所述连接杆（5）延伸至连接框（1）外部的一端分别固定连接有 第一弧形框（6）和第二弧形框（7），所述连接框（1）底部的两侧均开设有与连接杆（5）相配合 使用的卡槽（8），所述连接杆（5）的表面固定连接有与卡槽（8）相配合使用的卡块（9）。 2. 根据权利要求1所述的一种基于新能源汽车的一体化后桥轴承支架，其特征在于:所 述连接框（1）内腔的底部固定连接有电动伸缩杆（11），所述电动伸缩杆（11）的顶端固定连 接有活动件（12），并且活动件（12）表面的两侧均转动连接有转动杆（13），所述转动杆（13） 远离活动件（12）的一端通过转动件与滑块（4）的表面转动连接，两个所述转动杆（13）之间 固定连接有缓冲弹簧（14）。 3. 根据权利要求1所述的一种基于新能源汽车的一体化后桥轴承支架，其特征在于:所 述第一弧形框（6）和第二弧形框（7）的内壁均固定连接有定位块（15），所述轴承（2）的表面 开设有与定位块（15）相配合使用的定位槽（16）。 4. 根据权利要求1所述的一种基于新能源汽车的一体化后桥轴承支架，其特征在于:所 述第一弧形框（6）一侧的顶部和底部均固定连接有插块（17），第二弧形框（7）一侧的顶部和 底部均固定连接有与插块（17）相配合使用的插槽（18）。 5. 根据权利要求1所述的一种基于新能源汽车的一体化后桥轴承支架，其特征在于:所 述连接框（1）的两侧均通过连接块固定连接有竖板（19），所述竖板（19）一侧的顶部通过连 接块固定连接有安装件（20），所述连接框（1）的表面通过螺丝安装有维修面板（21）。 6. 根据权利要求1所述的一种基于新能源汽车的一体化后桥轴承支架，其特征在于:所 述第一弧形框（6）的底部通过连接块固定连接有防脱落螺纹套（22），所述第二弧形框（7）的 底部固定连接有与防脱落螺纹套（22）相配合使用的套环（23）。 [EN CN210553948U]: 1. An integrated rear axle bearing bracket based on new energy vehicles, including a connection frame (1) and a bearing (2), characterized in that: the connection frame (1) is provided with slide grooves (3) on both sides of the top of the inner cavity ), a sliding block (4) is slidingly connected inside the sliding groove (3), and a connecting rod (5) is fixedly connected to one side of the sliding block (4), and the bottom end of the connecting rod (5) is connected through The frame (1) extends to the outside of the connecting frame (1), and two ends of the connecting rods (5) extending to the outside of the connecting frame (1) are fixedly connected with a first arc frame (6) and a second arc Shaped frame (7), both sides of the bottom of the connecting frame (1) are provided with a card slot (8) matched with the connecting rod (5), the surface of the connecting rod (5) is fixedly connected with the card The block (9) used in conjunction with the slot (8). 2. An integrated rear axle bearing bracket based on a new energy vehicle according to claim 1, characterized in that: an electric telescopic rod (11) is fixedly connected to the bottom of the inner cavity of the connecting frame (1), the electric telescopic The top of the rod (11) is fixedly connected with a movable member (12), and both sides of the surface of the movable member (12) are rotationally connected with a rotating rod (13), the rotating rod (13) is away from the end of the movable member (12) The rotating member is rotatably connected to the surface of the slider (4), and a buffer spring (14) is fixedly connected between the two rotating rods (13). 3. The integrated rear axle bearing bracket based on new energy vehicles according to claim 1, characterized in that: the inner walls of the first arc frame (6) and the second arc frame (7) are fixedly connected with A positioning block (15), a surface of the bearing (2) is provided with a positioning groove (16) used in cooperation with the positioning block (15). 4. An integrated rear axle bearing bracket based on a new energy vehicle according to claim 1, characterized in that: the top and bottom of one side of the first curved frame (6) are fixedly connected with an insert block (17) At the top and the bottom of the side of the second arc-shaped frame (7), a slot (18) matched with the insert block (17) is fixedly connected. 5. An integrated rear axle bearing bracket based on a new energy vehicle according to claim 1, characterized in that: both sides of the connection frame (1) are fixedly connected to a vertical plate (19) by a connection block, the A mounting piece (20) is fixedly connected to the top of one side of the vertical plate (19) through a connecting block, and a maintenance panel (21) is installed on the surface of the connecting frame (1) through screws. 6. An integrated rear axle bearing bracket based on a new energy vehicle according to claim 1, characterized in that: the bottom of the first arc-shaped frame (6) is fixedly connected with an anti-falling thread sleeve (22) through a connecting block At the bottom of the second arc-shaped frame (7), a collar (23) used in conjunction with the anti-falling threaded sleeve (22) is fixedly connected. | [ZH CN210553948U]: 一种基于新能源汽车的一体化后桥轴承支架 技术领域 [0001]本实用新型涉及汽车配件技术领域，具体为一种基于新能源汽车的一体化后桥轴 承支架。 背景技术 [0002]新能源汽车是指除汽油、柴油发动机之外所有其它能源汽车.包括燃料电池汽车、 混合动力汽车、氢能源动力汽车和太阳能汽车等。其废气排放量比较低，后桥是指车辆动力 传递的后驱动轴组成部分，也是用来支撑车轮和连接后车轮的装置，后桥内需要安装轴承， 在安装后桥轴承时一般通过支架对其进行安装连接，现有新能源汽车的后桥轴承支架还存 在以下不足： [0003] 1、由于后桥轴承对于汽车运行至关重要，操作人员需要通过多组螺丝来对后桥轴 承以及支架进行安装固定，以保证汽车的正常运行，从而使得后桥轴承以及支架安装耗时 较长，在后期需要对后桥轴承进行拆卸保养时，对其拆卸更为麻烦； [0004] 2、没有对轴承进行了很好的固定，使后桥轴承在使用时，位置可能会发生偏移，没 有很好的保证汽车的正常运行。 实用新型内容 [0005]针对现有技术的不足，本实用新型提供了一种基于新能源汽车的一体化后桥轴承 支架，解决了后桥轴承支架在对轴承安装以及拆卸时操作步骤复杂，没有对轴承进行很好 限位的问题。 [0006] 为实现以上目的，本实用新型通过以下技术方案予以实现:一种基于新能源汽车 的一体化后桥轴承支架，包括连接框和轴承，所述连接框内腔顶部的两侧均开设有滑槽，所 述滑槽的内部滑动连接有滑块，并且滑块的一侧固定连接有连接杆，所述连接杆的底端贯 穿连接框并延伸至连接框的外部，两个所述连接杆延伸至连接框外部的一端分别固定连接 有第一弧形框和第二弧形框，所述连接框底部的两侧均开设有与连接杆相配合使用的卡 槽，所述连接杆的表面固定连接有与卡槽相配合使用的卡块。 [0007]优选的，所述连接框内腔的底部固定连接有电动伸缩杆，所述电动伸缩杆的顶端 固定连接有活动件，并且活动件表面的两侧均转动连接有转动杆，所述转动杆远离活动件 的一端通过转动件与滑块的表面转动连接，两个所述转动杆之间固定连接有缓冲弹簧。 [0008]优选的，所述第一弧形框和第二弧形框的内壁均固定连接有定位块，所述轴承的 表面开设有与定位块相配合使用的定位槽。 [0009]优选的，所述第一弧形框一侧的顶部和底部均固定连接有插块，第二弧形框一侧 的顶部和底部均固定连接有与插块相配合使用的插槽。 [0010]优选的，所述连接框的两侧均通过连接块固定连接有竖板，所述竖板一侧的顶部 通过连接块固定连接有安装件，所述连接框的表面通过螺丝安装有维修面板。 [0011]优选的，所述第一弧形框的底部通过连接块固定连接有防脱落螺纹套，所述第二 弧形框的底部固定连接有与防脱落螺纹套相配合使用的套环。 [0012] 有益效果 [0013]本实用新型提供了一种基于新能源汽车的一体化后桥轴承支架。具备以下有益效 果： [0014] （1）、该基于新能源汽车的一体化后桥轴承支架，通过连接杆的底端贯穿连接框并 延伸至连接框的外部，两个连接杆延伸至连接框外部的一端分别固定连接有第一弧形框和 第二弧形框，连接框底部的两侧均开设有与连接杆相配合使用的卡槽，连接杆的表面固定 连接有与卡槽相配合使用的卡块，只需要通过简单的操作步骤就能够对后桥轴承进行快速 安装，在需要对后桥轴承进行保养时，能快速的对后桥轴承进行拆卸，使得维修人员在对轴 承进行装卸时十分的方便，很大程度上节省了后桥轴承的装卸时间。 [0015] （2）、该基于新能源汽车的一体化后桥轴承支架，通过第一弧形框和第二弧形框的 内壁均固定连接有定位块，轴承的表面开设有与定位块相配合使用的定位槽，第一弧形框 一侧的顶部和底部均固定连接有插块，第二弧形框一侧的顶部和底部均固定连接有与插块 相配合使用的插槽，第一弧形框的底部通过连接块固定连接有防脱落螺纹套，第二弧形框 的底部固定连接有与防脱落螺纹套相配合使用的套环，对轴承进行了很好的固定，使后桥 轴承在使用时，不会发生偏移，保证了汽车的正常运行。 附图说明 [0016]图1为本实用新型结构示意图； [0017]图2为本实用新型连接框结构的剖视图； [0018]图3为本实用新型图1中A处的局部放大图； [0019]图4为本实用新型连接杆、卡槽和卡块结构的侧视图。 [0020]图中：1、连接框；2、轴承；3、滑槽；4、滑块；5、连接杆；6、第一弧形框；7、第二弧形 框；8、卡槽;9、卡块；11、电动伸缩杆；12、活动件；13、转动杆；14、缓冲弹簧；15、定位块；16、 定位槽；17、插块；18、插槽；19、竖板；20、安装件；21、维修面板；22、防脱落螺纹套；23、套环。 具体实施方式 [0021]下面将结合本实用新型实施例中的附图，对本实用新型实施例中的技术方案进行 清楚、完整地描述，显然，所描述的实施例仅仅是本实用新型一部分实施例，而不是全部的 实施例。基于本实用新型中的实施例，本领域普通技术人员在没有做出创造性劳动前提下 所获得的所有其他实施例，都属于本实用新型保护的范围。 [0022]请参阅图1-4,本实用新型提供一种技术方案:一种基于新能源汽车的一体化后桥 轴承支架，包括连接框1和轴承2,连接框1内腔顶部的两侧均开设有滑槽3,滑槽3的内部滑 动连接有滑块4,并且滑块4的一侧固定连接有连接杆5,连接杆5的底端贯穿连接框1并延伸 至连接框1的外部，两个连接杆5延伸至连接框1外部的一端分别固定连接有第一弧形框6和 第二弧形框7,连接框1底部的两侧均开设有与连接杆5相配合使用的卡槽8,连接杆5的表面 固定连接有与卡槽8相配合使用的卡块9,连接框1内腔的底部固定连接有电动伸缩杆11，电 动伸缩杆11的顶端固定连接有活动件12,并且活动件12表面的两侧均转动连接有转动杆 13,转动杆13远离活动件12的一端通过转动件与滑块4的表面转动连接，两个转动杆13之间 固定连接有缓冲弹簧14,第一弧形框6和第二弧形框7的内壁均固定连接有定位块15，轴承2 的表面开设有与定位块15相配合使用的定位槽16,第一弧形框6一侧的顶部和底部均固定 连接有插块17,第二弧形框7一侧的顶部和底部均固定连接有与插块17相配合使用的插槽 18,连接框1的两侧均通过连接块固定连接有竖板19，竖板19 一侧的顶部通过连接块固定连 接有安装件20，安装件20为螺丝套，操作人员可以通过螺丝杆将支架与车架进行连接，连接 框1的表面通过螺丝安装有维修面板21，第一弧形框6的底部通过连接块固定连接有防脱落 螺纹套22，第二弧形框7的底部固定连接有与防脱落螺纹套22相配合使用的套环23。 [0023]使用时，操作人员可以通过安装件20将支架安装在车架上，安装完毕后，将轴承2 放置在第一弧形框6和第二弧形框7之间，此时操作人员可以开启电动伸缩杆11，电动伸缩 杆11的输出轴会向下进行移动，从而带动活动件12向下进行移动，在活动件12向下移动的 过程中会通过两个转动杆13带动两个滑块4向里进行移动，从而通过连接杆5带动第一弧形 框6和第二弧形框7向里进行移动，进而通过定位块15和定位槽16的相互配合对轴承2进行 很好的固定，在轴承固定好之后，操作人员可以将固定螺丝插入套环23和防脱落螺纹套22 的内部并转动固定螺丝，从而进一步对第一弧形框6和第二弧形框7进行加固，在需要轴承2 取下时，操作人员首选可以将固定螺丝取下，反向开启电动伸缩杆11，使得活动件12向上进 行移动，从而第一弧形框6和第二弧形框7分离，待第一弧形框6和第二弧形框7分离后一定 程度后，操作人员可以将轴承2取下。 [0024]需要说明的是，在本文中，诸如第一和第二等之类的关系术语仅仅用来将一个实 体或者操作与另一个实体或操作区分开来，而不一定要求或者暗示这些实体或操作之间存 在任何这种实际的关系或者顺序。而且，术语“包括”、“包含”或者其任何其他变体意在涵盖 非排他性的包含，从而使得包括一系列要素的过程、方法、物品或者设备不仅包括那些要 素，而且还包括没有明确列出的其他要素，或者是还包括为这种过程、方法、物品或者设备 所固有的要素。 [0025]尽管已经示出和描述了本实用新型的实施例，对于本领域的普通技术人员而言， 可以理解在不脱离本实用新型的原理和精神的情况下可以对这些实施例进行多种变化、修 改、替换和变型，本实用新型的范围由所附权利要求及其等同物限定。 [EN CN210553948U]: Technical field of integrated rear axle bearing bracket based on new energy vehicles [0001] The utility model relates to the technical field of auto parts, in particular to an integrated rear axle bearing bracket based on new energy vehicles. BACKGROUND OF THE INVENTION [0002] New energy vehicles refer to all other energy vehicles except gasoline and diesel engines. These include fuel cell vehicles, hybrid vehicles, hydrogen energy vehicles, and solar vehicles. The exhaust emission is relatively low. The rear axle refers to the rear drive shaft component of the vehicle's power transmission. It is also a device used to support the wheels and connect the rear wheels. Bearings need to be installed in the rear axle. For the installation and connection, the rear axle bearing bracket of the existing new energy vehicle still has the following deficiencies: [0003] 1. Because the rear axle bearing is crucial to the operation of the vehicle, the operator needs to use multiple sets of screws to align the rear axle bearing and the bracket Install and fix to ensure the normal operation of the car, so that the rear axle bearing and bracket installation takes a long time, and it is more troublesome to disassemble the rear axle bearing when it needs to be disassembled and maintained at a later stage; [0004] 2. The bearings are well fixed, so that when the rear axle bearings are used, the position may shift, which does not guarantee the normal operation of the car. Utility Model Content [0005] In view of the deficiencies of the existing technology, the utility model provides an integrated rear axle bearing based on new energy vehicles The bracket solves the problem that the rear axle bearing bracket has complicated operation steps when installing and removing the bearing, and does not limit the bearing well. [0006] In order to achieve the above object, the present invention is achieved by the following technical solutions: an integrated rear axle bearing bracket based on a new energy vehicle, including a connection frame and a bearing, both sides of the top of the inner cavity of the connection frame are opened There is a chute, a slider is slidingly connected inside the chute, and a connecting rod is fixedly connected to one side of the slider, the bottom end of the connecting rod penetrates the connecting frame and extends to the outside of the connecting frame, two A first arc frame and a second arc frame are fixedly connected to one end of the connecting rod extending to the outside of the connecting frame, and both sides of the bottom of the connecting frame are provided with clamping slots for use with the connecting rod, and the connecting rod The surface is fixedly connected with a clamping block matched with the clamping slot. [0007] Preferably, the bottom of the cavity of the connection frame is fixedly connected to the electric telescopic rod, the top end of the electric telescopic rod is fixedly connected to the movable member, and both sides of the surface of the movable member are rotationally connected to the rotating rod, the The end of the rotating rod away from the movable member is connected to the surface of the slider through the rotating member, and a buffer spring is fixedly connected between the two rotating rods. [0008] Preferably, a positioning block is fixedly connected to the inner walls of the first arc frame and the second arc frame, and a positioning groove used in cooperation with the positioning block is formed on the surface of the bearing. [0009] Preferably, the top and bottom of the side of the first arc-shaped frame are fixedly connected to the insert block, and the top and bottom of the side of the second arc-shaped frame are fixedly connected to the slot used in conjunction with the insert block . [0010] Preferably, both sides of the connection frame are fixedly connected to the vertical plate through the connection block, the top of the side of the vertical plate is fixedly connected to the mounting member through the connection block, the surface of the connection frame is installed by screws Repair panel. [0011] Preferably, the bottom of the first arc-shaped frame is fixedly connected with an anti-falling thread sleeve through a connecting block, the second The bottom of the arc-shaped frame is fixedly connected with a sleeve ring matched with the anti-falling thread sleeve. [0012] Beneficial effects [0013] The utility model provides an integrated rear axle bearing bracket based on new energy vehicles. It has the following beneficial effects: [0014] (1) The integrated rear axle bearing bracket based on the new energy vehicle penetrates the connecting frame through the bottom end of the connecting rod and extends to the outside of the connecting frame, and the two connecting rods extend to the connecting frame A first arc frame and a second arc frame are fixedly connected to one end of the outside respectively, and both sides of the bottom of the connection frame are provided with a clamping slot for matching with the connecting rod, and the surface of the connecting rod is fixedly connected with the clamping slot The clamping block used can quickly install the rear axle bearing through a simple operation step. When the rear axle bearing needs to be maintained, the rear axle bearing can be quickly disassembled, so that the maintenance personnel can load and unload the bearing It is very convenient and saves the loading and unloading time of the rear axle bearing to a great extent. [0015] (2) The integrated rear axle bearing bracket based on the new energy vehicle is fixedly connected with the positioning block through the inner walls of the first arc frame and the second arc frame, and the bearing surface is provided with a positioning block With the positioning groove used, the top and bottom of the first arc frame side are fixedly connected with the insert block, and the top and bottom of the second arc frame side are fixedly connected with the slot used with the insert block, the first The bottom of an arc-shaped frame is fixedly connected with an anti-falling thread sleeve through a connecting block, and the second arc-shaped frame The bottom of the is fixedly connected with a collar used in conjunction with the anti-drop thread sleeve, and the bearing is well fixed, so that the rear axle bearing will not be offset when used, ensuring the normal operation of the car. BRIEF DESCRIPTION OF THE DRAWINGS [0016] FIG. 1 is a schematic structural view of the utility model; [0017] FIG. 2 is a cross-sectional view of the connection frame structure of the utility model; [0018] FIG. 3 is a partially enlarged view of the utility model at A in FIG. 0019] FIG. 4 is a side view of the connecting rod, clamping slot and clamping block structure of the present invention. [0020] Figures: 1. Connection frame; 2. Bearing; 3. Chute; 4. Slider; 5. Connecting rod; 6. First arc frame; 7. Second arc frame; 8. Slot 9. Clamping block; 11. Electric telescopic rod; 12. Moving parts; 13. Rotating rod; 14. Buffer spring; 15. Positioning block; 16. Positioning slot; 17. Inserting block; 18. Slot; 19. Vertical Plate; 20, mounting parts; 21, maintenance panel; 22, anti-falling thread sleeve; 23, collar. DETAILED DESCRIPTION [0021] The technical solutions in the embodiments of the present invention will be described clearly and completely in conjunction with the drawings in the embodiments of the present invention. Obviously, the described embodiments are only a part of the embodiments of the present invention , Not all embodiments. Based on the embodiments of the present invention, all other embodiments obtained by those of ordinary skill in the art without making creative efforts fall within the protection scope of the present invention. [0022] Please refer to FIG. 1-4, the utility model provides a technical solution: an integrated rear axle bearing bracket based on new energy vehicles, including a connection frame 1 and a bearing 2, the connection frame 1 on both sides of the top of the cavity Both are provided with a sliding slot 3, and a slider 4 is slidingly connected inside the sliding slot 3, and a connecting rod 5 is fixedly connected to one side of the slider 4, the bottom end of the connecting rod 5 penetrates the connecting frame 1 and extends to the connecting frame 1 Externally, the two connecting rods 5 extend to the ends of the connecting frame 1 and are fixedly connected with a first arc frame 6 and a second arc frame 7 respectively. Both sides of the bottom of the connecting frame 1 are provided with the connecting rod 5 for use The clamping slot 8, the surface of the connecting rod 5 is fixedly connected with the clamping block 9 used in conjunction with the clamping slot 8, the bottom of the inner cavity of the connecting frame 1 is fixedly connected with an electric telescopic rod 11, and the top of the electric telescopic rod 11 is fixedly connected with a movable A rotating rod 13 is connected to both sides of the surface of the movable member 12 on both sides, and the end of the rotating rod 13 away from the movable member 12 is rotationally connected to the surface of the slider 4 through the rotating member, between the two rotating rods 13 A buffer spring 14 is fixedly connected. The inner walls of the first arc frame 6 and the second arc frame 7 are fixedly connected with a positioning block 15. The surface of the bearing 2 is provided with a positioning groove 16 that cooperates with the positioning block 15. The first The top and bottom of the side of the arc frame 6 are fixedly connected with the plug block 17, the top and bottom of the side of the second arc frame 7 are fixedly connected with the slot 18 used in conjunction with the plug block 17, the connection of the frame 1 Both sides are fixedly connected with a vertical plate 19 through a connecting block, and the top of one side of the vertical plate 19 is fixedly connected with a mounting piece 20 through a connecting block. The mounting piece 20 is a screw sleeve, and the operator can connect the bracket to the frame through a screw rod , The maintenance panel 21 is installed on the surface of the connection frame 1 through screws, the bottom of the first arc-shaped frame 6 is fixedly connected with an anti-falling thread sleeve 22 through a connection block, and the bottom of the second arc-shaped frame 7 is fixedly connected with an anti-falling thread sleeve 22Matching collar23. 22 is used in conjunction with the collar 23. [0023] In use, the operator can install the bracket on the frame through the mounting member 20, and after the installation is completed, the bearing 2 is placed between the first arc frame 6 and the second arc frame 7, at this time the operator The electric telescopic rod 11 can be turned on, and the output shaft of the electric telescopic rod 11 will move downward, thereby driving the movable member 12 to move downward, and during the downward movement of the movable member 12, two rotating rods 13 will drive two The slider 4 moves inwards, thereby driving the first arc through the connecting rod 5 The frame 6 and the second arc-shaped frame 7 move inward, and then the bearing 2 is well fixed by the cooperation of the positioning block 15 and the positioning groove 16, after the bearing is fixed, the operator can insert the fixing screw into the collar 23 and the inside of the anti-drop thread sleeve 22 and turn the fixing screw to further reinforce the first arc frame 6 and the second arc frame 7, when the bearing 2 needs to be removed, the operator can first remove the fixing screw , The electric telescopic rod 11 is opened in the reverse direction, so that the movable member 12 moves upward, so that the first arc-shaped frame 6 and the second arc-shaped frame 7 are separated. After the first arc-shaped frame 6 and the second arc-shaped frame 7 are separated, After the degree, the operator can remove the bearing 2. [0024] It should be noted that in this article, relational terms such as first and second are used only to distinguish one entity or operation from another entity or operation, and do not necessarily require or imply these entities Or there is any such actual relationship or order between operations. Moreover, the terms "include", "include" or any other variant thereof are intended to cover non-exclusive inclusion, so that a process, method, article, or device that includes a series of elements includes not only those elements, but also those not explicitly listed Or other elements that are inherent to this process, method, article, or equipment. [0025] Although the embodiments of the present invention have been shown and described, for those of ordinary skill in the art, It can be understood that various changes, modifications, replacements, and variations can be made to these embodiments without departing from the principle and spirit of the present invention. The scope of the present invention is defined by the appended claims and their equivalents.
[DE DE102018129656A1]: Radlagereinheit [EN DE102018129656A1]: Wheel bearing unit | [DE DE102018129656A1]: Die Erfindung betrifft eine Radlagereinheit umfassend ein Radlager, mit einem Innenring mit Innenringlaufbahn, einem Außenring mit Außenringlaufbahn, und mit einer Mehrzahl von zwischen Innenring und Außenring in einem Schmiermittel bevorratenden Ringraum angeordneten, vorzugsweise in einem Käfig beabstandet gehaltenen, Wälzkörpern, einer zwischen Innenring und Außenring angeordneten Dichtung zur Abdichtung des Ringraums, wobei die Dichtung zumindest eine Dichtlippe aufweist, wobei die Dichtlippe mit einer Dichtfläche zur Abdichtung des Radlagers zusammenwirkt, sowie vorzugsweise mit einem ersten Flansch, der als integraler Bestandteil des Innenrings ausgebildet ist und/oder vorzugsweise einem zweiten Flansch, der als integraler Bestandteil des Außenrings ausgebildet ist. Gemäß der Erfindung weist die Dichtlippe oder die Dichtfläche Mikrostrukturen auf, die derart ausgebildet sind, dass einerseits die Kontaktfläche zwischen Dichtlippe und Dichtfläche im Vergleich zu einer Kontaktfläche ohne Mikrostrukturen reduziert wird, und dass anderseits eine Rückförderung von aus dem Ringraum austretendem Schmiermittel realisiert wird. [EN DE102018129656A1]: The invention relates to a wheel bearing unit comprising a wheel bearing, with an inner ring with an inner ring raceway, an outer ring with an outer ring raceway, and with a plurality of annular bodies arranged in a lubricant and stored in a lubricant between the inner ring and outer ring, preferably held spaced in a cage, one between the inner ring and outer ring arranged seal for sealing the annular space, the seal having at least one sealing lip, wherein the sealing lip interacts with a sealing surface for sealing the wheel bearing, and preferably with a first flange which is formed as an integral part of the inner ring and / or preferably a second flange which is formed as an integral part of the outer ring. According to the invention, the sealing lip or the sealing surface has microstructures which are designed such that, on the one hand, the contact surface between the sealing lip and the sealing surface is reduced compared to a contact surface without microstructures, and on the other hand, lubricant escaping from the annular space is returned. | DE102018129656A1 | 2020-05-28 | DE102018129656A | 2018-11-26 | DE102018129656A, 2018-11-26 | DE102018129656A1: 2020-05-28 | SCHAEFFLER TECHNOLOGIES AG | KRAPF MARCO HÄPP ALEXANDER WEBER JÖRG | F16C33/78: I B60B27/02: I | B60B27/0073: A F16C19/14: A F16C33/7823: I F16C33/7883: I F16C2240/44: A F16C2326/02: A | DE102009039279A1 |  | [DE DE102018129656A1]: Radlagereinheit (1) umfassend - ein Radlager (2), mit einem Innenring (3) mit Innenringlaufbahn, einem Außenring (4) mit Außenringlaufbahn, und mit einer Mehrzahl von zwischen Innenring (3) und Außenring (4) in einem Schmiermittel bevorratenden Ringraum (5) angeordneten, vorzugsweise in einem Käfig (6) beabstandet gehaltenen, Wälzkörpern (7), einer zwischen Innenring (3) und Außenring (4) angeordneten Dichtung (8) zur Abdichtung des Ringraums (5), wobei die Dichtung (8) zumindest eine Dichtlippe (9) aufweist, wobei die Dichtlippe (9) mit einer Dichtfläche (10) zur Abdichtung des Radlagers (2) zusammenwirkt, sowie vorzugsweise mit einem ersten Flansch, der als integraler Bestandteil des Innenrings (3) ausgebildet ist und/oder vorzugsweise einem zweiten Flansch, der als integraler Bestandteil des Außenrings (4) ausgebildet ist, dadurch gekennzeichnet, dass die Dichtlippe (9) oder die Dichtfläche (10) Mikrostrukturen (11) aufweist, die derart ausgebildet sind, dass einerseits die Kontaktfläche zwischen Dichtlippe (9) und Dichtfläche (10) im Vergleich zu einer Kontaktfläche ohne Mikrostrukturen (11) reduziert wird, und dass anderseits eine Rückförderung von aus dem Ringraum (5) austretendem Schmiermittel realisiert wird. Radlagereinheit (1) nach Anspruch 1, dadurch gekennzeichnet, dass Mikrostrukturen (11) unterschiedlicher Art ausgebildet sind, wobei eine erste Art von Mikrostruktur vorrangig die Kontaktfläche reduziert und wobei eine zweite Art von Mikrostruktur vorrangig die Rückförderung des Schmiermittels unterstützt. Radlagereinheit (1) umfassend - ein Radlager (2), mit einem Innenring (3) mit Innenringlaufbahn, einem Außenring (5) mit Außenringlaufbahn, und mit einer Mehrzahl von zwischen Innenring (3) und Außenring (4) in einem Schmiermittel bevorratenden Ringraum (5) angeordneten, vorzugsweise in einem Käfig (6) beabstandet gehaltenen, Wälzkörpern (7), einer zwischen Innenring (3) und Außenring (4) angeordneten Dichtung (8) zur Abdichtung des Ringraums (5), wobei die Dichtung (8) zumindest eine Dichtlippe (9) aufweist, wobei die Dichtlippe (9) mit einer Dichtfläche (10) zur Abdichtung des Radlagers (2) zusammenwirkt, sowie vorzugsweise mit einem ersten Flansch, der als integraler Bestandteil des Innenrings (3) ausgebildet ist und/oder vorzugsweise einem zweiten Flansch, der als integraler Bestandteil des Außenrings (4) ausgebildet ist, dadurch gekennzeichnet, dass ein im Eingangsspalt des Radlagers (2) angeordneter Encoder (12) und/oder eine dem Encoder (12) gegenüberliegende Oberfläche einer Schleuderscheibe (15) eine ins Innere eines Eingangsspaltes (14) gerichtete, Mikrostrukturen (11) aufweisende, Oberfläche aufweist, wobei die Mikrostrukturen derart ausgebildet sind, dass im Vergleich zu einer Oberfläche ohne Mikrostrukturen (11) die Förderung von Flüssigkeit in Richtung aus dem Eingangsspalt (14) heraus unterstützt wird. Radlagereinheit (1) nach einem der vorstehenden Ansprüche, dadurch gekennzeichnet, dass die Mikrostrukturen (11) oberflächenbehandelt sind, derart, dass ein Verschleiß durch Reibung reduziert ist, insbesondere dass die Mikrostrukturen (11) eine plasmapolymere Beschichtung aufweisen. Radlagereinheit (1) nach einem der vorstehenden Ansprüche, dadurch gekennzeichnet, dass die Mikrostrukturen (11) eine Tiefe von sieben bis neun Mikrometer, insbesondere acht Mikrometer, und Durchmesser von fünfundzwanzig bis fünfunddreißig Mikrometer, insbesondere dreißig Mikrometer, aufweisen. [EN DE102018129656A1]: Wheel bearing unit (1) comprising - A wheel bearing (2) with an inner ring (3) with an inner ring raceway, an outer ring (4) with an outer ring raceway, and with a plurality of annular bodies (5) arranged between the inner ring (3) and outer ring (4) in a lubricant, preferably in a cage (6), one between the inner ring (3) and outer ring (4 ) arranged seal (8) for sealing the annular space (5), the seal (8) having at least one sealing lip (9), the sealing lip (9) interacting with a sealing surface (10) for sealing the wheel bearing (2), and preferably with a first flange which is formed as an integral part of the inner ring (3) and / or preferably a second flange which is formed as an integral part of the outer ring (4), characterizedthat the sealing lip (9) or the sealing surface (10) has microstructures (11) which are designed such that on the one hand the contact area between the sealing lip (9) and the sealing surface (10) is reduced compared to a contact surface without microstructures (11) , and that on the other hand a return of lubricant emerging from the annular space (5) is realized. Wheel bearing unit (1) after Claim 1, characterizedthat microstructures (11) of different types are formed, a first type of microstructure primarily reducing the contact area and a second type of microstructure primarily supporting the return flow of the lubricant. Wheel bearing unit (1) comprising - A wheel bearing (2) with an inner ring (3) with an inner ring raceway, an outer ring (5) with an outer ring raceway, and with a plurality of annular bodies (5) arranged between the inner ring (3) and outer ring (4) in a lubricant, preferably in a cage (6), one between the inner ring (3) and outer ring (4 ) arranged seal (8) for sealing the annular space (5), the seal (8) having at least one sealing lip (9), the sealing lip (9) interacting with a sealing surface (10) for sealing the wheel bearing (2), and preferably with a first flange which is formed as an integral part of the inner ring (3) and / or preferably a second flange which is formed as an integral part of the outer ring (4), characterizedthat an encoder (12) arranged in the input gap of the wheel bearing (2) and / or a surface of a centrifugal disc (15) opposite the encoder (12) has a surface which has microstructures (11) directed into the interior of an input gap (14), the microstructures being designed in such a way that, in comparison to a surface without microstructures (11), the conveyance of liquid in the direction out of the inlet gap (14) is supported. Wheel bearing unit (1) according to one of the preceding claims, characterizedthat the microstructures (11) are surface-treated such that wear due to friction is reduced, in particular that the microstructures (11) have a plasma polymer coating. Wheel bearing unit (1) according to one of the preceding claims, characterizedthat the microstructures (11) have a depth of seven to nine micrometers, in particular eight micrometers, and a diameter of twenty-five to thirty-five micrometers, in particular thirty micrometers. | [DE DE102018129656A1]: Die Erfindung betrifft eine Radlagereinheit umfassend ein Radlager, mit einem Innenring mit Innenringlaufbahn, einem Außenring mit Außenringlaufbahn, und mit einer Mehrzahl von zwischen Innenring und Außenring in einem Schmiermittel bevorratenden Ringraum angeordneten, vorzugsweise in einem Käfig beabstandet gehaltenen, Wälzkörpern, einer zwischen Innenring und Außenring angeordneten Dichtung zur Abdichtung des Ringraums, wobei die Dichtung zumindest eine Dichtlippe aufweist, wobei die Dichtlippe mit einer Dichtfläche zur Abdichtung des Radlagers zusammenwirkt, sowie vorzugsweise mit einem ersten Flansch, der als integraler Bestandteil des Innenrings ausgebildet ist und/oder vorzugsweise einem zweiten Flansch, der als integraler Bestandteil des Außenrings ausgebildet ist. Radlager in Fahrzeugen dienen dazu, eine Rotation der Fahrzeugräder relativ zum Fahrgestell zu ermöglichen und müssen dabei radiale und axiale, auftretende Kräfte aufnehmen. Die radialen Kräfte können dabei durch das Eigengewicht des Fahrzeuges entstehen und die axialen Kräfte können durch seitliche Kräfte, beispielsweise bei der Kurvenfahrt eines Fahrzeuges entstehen. Für die Aufnahme von radialen und axialen Kräften bei der Radlagerung gibt es bereits eine Vielzahl verschiedener, aus dem Stand der Technik bekannter Radlagerkonfigurationen. Die Wälzkörper haben abhängig von der Radlagerbauart die Form einer Kugel oder einer Rolle. Sie wälzen sich auf den Laufbahnen des Innenrings und des Außenrings ab und haben die Aufgabe, die auf das Radlager wirkende Kraft vom Außenring auf den Innenring und umgekehrt zu übertragen. Beim Drehen des Radlagers entsteht Reibung. Daher müssen die Wälzkörper mit Schmierstoffen, etwa Schmierfett oder Schmieröl, geschmiert werden, um das Radlager funktionsfähig zu halten. Die Radlager in modernen Fahrzeugen sind meistens so konstruiert, dass sie wartungsfrei sind, was üblicherweise mit einer Schmiermittel- bzw. Fettfüllung realisiert ist, die über die gesamte Lebensdauer des Radlagers eine ausreichende Schmierung der Wälzkörper gewährleistet. Damit kein Schmiermittel aus dem Radlager austreten oder Schmutzpartikel in das Lager eindringen können, sind entsprechende Dichtungselemente vorgesehen. Üblicherweise besitzen Dichtungen für Radlager mehrere Dichtlippen, die die Kontaktfläche zum drehenden Lagerring - je nach Ausführung also den Innenring oder den Außenring - abdichten. Bei deren Berührung entsteht Reibung, die zum einen notwendig ist um eine hinreichende Dichtheit zu gewährleisten, zum anderen jedoch unerwünscht ist, da sie die Radlagerreibung spürbar erhöht. Aus der DE 10 2009 039 279 A1 ist eine Dichtungsvorrichtung bekannt, bei der das Drehmoment und die Wärmeerzeugungstemperatur reduziert ist. Dies wird dadurch erreicht, dass die mit der Dichtlippe der Dichtung zusammenwirkende Kontaktfläche entsprechend oberflächenbehandelt ist. Ein Käfig ist so ausgebildet, dass die Wälzkörperkugeln und/oder die Wälzkörperrollen voneinander beabstandet werden, damit beispielsweise die Reibung und Wärmeentwicklung der Wälzkörper möglichst gering gehalten wird. Ferner hält der Käfig die Wälzkörperkugeln und/oder Wälzkörperrollen in einem festen Abstand beim Abwälzen zueinander, wodurch eine gleichmäßige Lastverteilung erzielt werden kann. Der Käfig kann aus einem Kunststoff oder Kunststoffkomposit oder aus Metall oder einem Metallkomposit geformt sein. Radlager, die an angetriebenen Achsen zum Einsatz kommen, sind im bzw. am Achsträger befestigt. Bei einfachen Lagertypen ist das Radlager typischer Weise mit seinem Außenring in den Achsträger eingepresst. Weiterentwicklungen von Radlagern zu sogenannten Radlagereinheiten oder Radlagermodulen können einen Flansch in Form eines Befestigungsflansches, etwa zur Befestigung an einem Achsträger, und/oder einen Flansch in Form eines Radnabenflansches, als integrale Bestandteile aufweisen. Radlager, die an nicht angetriebenen Achsen zum Einsatz kommen, sind in ihrer Funktion grundsätzlich identisch. Wesentlicher Unterschied ist, dass diese Radlager nicht von einer Antriebswelle angetrieben sind, sondern auf einem positionsfesten Achsträger angeordnet sind. Durch die unterschiedlichen Ausführungen kann sich sowohl der Außenring als auch der Innenring drehen - der jeweils andere Lagerring steht fest. Aus dem Stand der Technik ist eine Vielzahl von Radlagern und Radlagereinheiten bekannt. So sind verschiedenste Radlagertypen neuerer Bauart in den aktuellen Veröffentlichungen, wie Verkaufs- oder Technologieprospekten der Anmelderin beschrieben. In der Regel werden für Radlagereinheiten Schrägkugellager verwendet. Wenn die Lasten zu groß werden, wie etwa radiale Lasten bei Lastkraftwagen oder dergleichen, kommen Kegelrollenlagereinheiten zum Einsatz, welche allerdings zum einen eine im Vergleich erhöhte Reibung bei Geradeausfahrt zur Folge haben und welche zum anderen einen komplizierteren und teureren Fertigungsprozess bedingen. Bei dynamischen Elastomerdichtungen kann es schnell zu hohen Reibungsverlusten kommen, welche sich negativ auf das Ziel der CO2- Reduzierung auswirken. Daneben ergibt sich durch die sehr geringe Kontaktfläche zwischen Dichtlippe und Welle bzw. Laufring ein extrem hoher flächenbezogener Wärmeeintrag. Somit besteht die Gefahr, dass bei höheren Gleitgeschwindigkeiten das Elastomer thermisch geschädigt werden kann. Die Folgen sind Materialveränderung des Elastomer sowie ein erhöhter Verschleiß (ggf. durch Versprödung der Dichtlippen). Diese Folgen können somit zum Funktionsverlust (Dichtheit) der Dichtung beitragen. Aufgabe der vorliegenden Erfindung ist es, ein Radlager für Kraftfahrzeuge bereitzustellen, welches eine reduzierte Reibung sowie eine erhöhte Sicherheit gegen ein Austreten von Schmiermittel gewährleistet. Gegenüber dem aktuellen Stand der Technik soll das Reibmoment der Dichtung mittels Funktionalisierung der Oberfläche im Dichtkontakt (Einbringung von Mikrostrukturen und somit Verringerung der Kontaktfläche) auf ein Mindesmaß reduziert werden, ohne erhebliche Einbußen bzgl. der Dichtperformence hinnehmen zu müssen. Die Erfindung ist von dem Gedanken getrieben Mikrostrukturen dafür direkt auf dem Laufring, der Dichtung (Elastomer) oder auch auf das Stanzwerkzeug (Laufring) oder in das Vulkanisationswerkzeug (Elastomerdichtung) zu applizieren. Dynamische Elastomerdichtungen werden haupsächlich im Mischreibungsgebiet mit einem hohen hydrodynamischen Traganteil oder im Bereich der Flüssigkeitsreibung betrieben. Durch die Rauheit der Oberfläche von Dichtlippe und Welle entsteht ein hydrodynamischer Spaltdruck und somit ein tragfähiger Schmierfilm. Die Reibung wird hauptsächlich durch die Anhaftung und Scherung des Schmiermediums an der Oberfläche dominiert. Aus diesem Grunde würde eine Funktionaliserung der Oberfläche im Dichtkontakt zur Reduzierung der Verlustleistung beitragen. Die Erfindung schlägt vor, definierte Mikrostrukturen (z.B. Näpfchenstruktur) in die Oberfläche des Dichtungswerkstoffes (direkt oder indirekt über das Vulkanisationswerkzeug) einzubringen, um den hydrodynamischen Spaltdruck und somit die Schmierspalthöhe zu vergrößern. Das Resultat ist eine Verminderung des Festkörpertraganteils und somit eine Reduzierung der Reibleistung. Im Gegenzug führt allerdings eine größere Schmierspalthöhe auch zu einer Erhöhung des Leckagerisikos, was natürlich nicht erwünscht ist. Um die ursprüngliche Dichtfunktion weiterhin gewährleisten zu können, sind weiterhin rückfördernde Mikrostrukturen vorgesehen. Aufgrund der jedoch nur geringen geometrischen Abmessungen solcher Mikrostrukturen, würde bereits geringer Verschleiß einen funktionsschädlichen Einfluss haben. Aus diesem Grunde ist zum Schutze (Verringerung des Strukturabtrages) solcher Mikrostrukturen ein Oberflächenbehandlungsverfahren in Form einer plasmapolymeren Beschichtung vorgesehen. Die Aufgabe der Erfindung wird gelöst durch eine Radlagereinheit mit den Merkmalen gemäß Patentanspruch 1. Die Erfindung betrifft eine Radlagereinheit umfassend ein Radlager, mit einem Innenring mit Innenringlaufbahn, einem Außenring mit Außenringlaufbahn, und mit einer Mehrzahl von zwischen Innenring und Außenring in einem Schmiermittel bevorratenden Ringraum angeordneten, vorzugsweise in einem Käfig beabstandet gehaltenen, Wälzkörpern, einer zwischen Innenring und Außenring angeordneten Dichtung zur Abdichtung des Ringraums, wobei die Dichtung zumindest eine Dichtlippe aufweist, wobei die Dichtlippe mit einer Dichtfläche zur Abdichtung des Radlagers zusammenwirkt, sowie vorzugsweise mit einem ersten Flansch, der als integraler Bestandteil des Innenrings ausgebildet ist und/oder vorzugsweise einem zweiten Flansch, der als integraler Bestandteil des Außenrings ausgebildet ist. Gemäß der Erfindung weist die Dichtlippe oder die Dichtfläche Mikrostrukturen auf, die derart ausgebildet sind, dass einerseits die Kontaktfläche zwischen Dichtlippe und Dichtfläche im Vergleich zu einer Kontaktfläche ohne Mikrostrukturen reduziert wird, und dass anderseits eine Rückförderung von aus dem Ringraum austretendem Schmiermittel realisiert wird. Durch den erfindungsgemäßen Aufbau wird zum einen durch die Verringerung der Kontaktfläche zwischen Dichtung und Laufbahn Reibung reduziert und wird zum anderen dem Austritt von Schmiermittel aus dem Innenraum des Radlagers wirksam entgegengewirkt und dafür gesorgt, dass das im Ringraum bevorratete Schmiermittel weiterhin an der Stelle innerhalb des Radlagers bevorratet bleibt, wo es zum Zwecke der Schmierung benötigt wird und die Wälzkörper entsprechend geschmiert werden. Durch die Mikrostrukturen in Dichtlippe oder Lauffläche wird ein Förderstrom entgegen der Austrittsrichtung erzeugt und so das Schmiermittel gehindert aus dem Ringraum herauszutreten. In einer Weiterbildung der Erfindung sind die Mikrostrukturen unterschiedlicher Art ausgebildet, wobei eine erste Art von Mikrostruktur vorrangig die Kontaktfläche reduziert und wobei eine zweite Art von Mikrostruktur vorrangig die Rückförderung des Schmiermittels unterstützt. Mit Vorteil ist im Bereich vor der Dichtung, die den Ringraum abdichtet, eine dritte Art von Mikrostrukturen im Bereich des Radlagerinneren vorgesehen und derart ausgebildet, dass die Förderung von Wasser bzw. Schmutzwasser welches (beim Durchfahren von Pfützen oder bei Nässe allgemein) von außen in den Bereich vor die Dichtung gelangt ist, zurück nach außen erfolgt. Die Aufgabe wird in einer anderen Ausführung der Erfindung gelöst durch eine Radlagereinheit mit den Merkmalen gemäß Patentanspruch 3. Gemäß dieser Ausführungsform der Erfindung umfasst Radlagereinheit ein Radlager, mit einem Innenring mit Innenringlaufbahn, einem Außenring mit Außenringlaufbahn, und mit einer Mehrzahl von zwischen Innenring und Außenring in einem Schmiermittel bevorratenden Ringraum angeordneten, vorzugsweise in einem Käfig beabstandet gehaltenen, Wälzkörpern, einer zwischen Innenring und Außenring angeordneten Dichtung zur Abdichtung des Ringraums, wobei die Dichtung zumindest eine Dichtlippe aufweist, wobei die Dichtlippe mit einer Dichtfläche zur Abdichtung des Radlagers zusammenwirkt. Gemäß der Erfindung ist im Eingangsspalt des Radlagers ein Encoder angeordnet und weist der Encoder und/oder eine dem Encoder gegenüberliegende Oberfläche einer Schleuderscheibe eine ins Innere eines Eingangsspaltes gerichtete, Mikrostrukturen aufweisende, Oberfläche auf, wobei die Mikrostrukturen derart ausgebildet sind, dass im Vergleich zu einer Oberfläche ohne Mikrostrukturen die Förderung von Flüssigkeit in Richtung aus dem Eingangsspalt heraus unterstützt wird. Durch diesen erfindungsgemäßen Aufbau wird zuverlässig in den Ringspalt eines Radlagers eindringendes Wasser wieder ausgeleitet. In einer Weiterbildung der Erfindung gemäß den beiden vorstehenden Ausführungsformen sind die Mikrostrukturen mit Vorteil oberflächenbehandelt, derart, dass ein Verschleiß durch Reibung reduziert ist, insbesondere weisen die Mikrostrukturen hierfür eine plasmapolymere Beschichtung auf. Bevorzugt weisen die Mikrostrukturen eine Tiefe von sieben bis neun Mikrometer, insbesondere acht Mikrometer, und einen Durchmesser von fünfundzwanzig bis fünfunddreißig Mikrometer, insbesondere dreißig Mikrometer, auf. Hierdurch wird ein gutes Ergebnis mit Blick auf reduzierte Reibung und erforderliche Dichtheit im Radlager erzielt. Die Erfindung wird nachfolgend anhand verschiedener Ausführungsbeispiele näher erläutert. Es zeigen: 1 eine Teil-Schnittdarstellung eines Teilbereichs einer erfindungsgemäßen Radlagereinheit im Bereich der Dichtung zwischen Innenring und Außenring, bei der die Mikrostrukturen im Bereich der Kontaktfläche zwischen Dichtlippe und Schleuderscheibe auf der Schleuderscheibe ausgebildet sind,2 weitere Beispiele für geometrische Formen von Laufringen oder Schleuderscheiben mit Kontaktflächen mit Mikrostrukturen gemäß der Erfindung,3 bevorzugte Gestaltungen für die Struktur von Mikrostrukturen gemäß der Erfindung,4 eine Teil-Schnittdarstellung eines Teilbereichs einer erfindungsgemäßen Radlagereinheit im Bereich der Dichtung zwischen Innenring und Außenring, bei der die Mikrostrukturen im Bereich der Kontaktfläche zwischen Dichtlippe und Schleuderscheibe auf der Dichtlippe ausgebildet sind, und5 eine Teil-Schnittdarstellung eines Teilbereichs einer erfindungsgemäßen Radlagereinheit im Bereich der Dichtung zwischen Innenring und Außenring, bei der die Mikrostrukturen im Bereich einer Drehzahlerfassungseinrichtung mit Encoder ausgebildet sind. In 1 ist eine Teil-Schnittdarstellung eines Teilbereichs einer erfindungsgemäßen Radlagereinheit 1 im Bereich der Dichtung 8 zwischen Innenring 3 und Außenring 4 dargestellt. Hierbei sind Mikrostrukturen 11 im Bereich der Kontaktfläche zwischen Dichtlippe 9 und Schleuderscheibe 15 ausgebildet. Im dargestellten Beispiel sind die Mikrostrukturen 11 in bzw. auf der Schleuderscheibe 15 ausgebildet. Die zwischen Innenring 3 und Außenring 4 angeordnete Dichtung 8 dichtet einen Ringraum 5 ab, in dem Wälzkörper 7 in einem Käfig 6 beabstandet gehalten sind. Die Dichtung 8 ist gebildet durch ein auf einem nicht rostenden Trägerring angeordnetes elastisches gummiartiges Dichtelement mit ausgebildeter Dichtlippe 9 - hier mit zwei Dichtlippen 9. Die Schleuderscheibe 15 ist im Querschnitt gesehen U-förmig ausgebildet und derart angeordnet, dass sie mit den freien Schenkelenden in Richtung Ringraum 5 weist. Im gezeigten Beispiel weist die Schleuderscheibe 15 auf ihren Ring-Innenflächen, die in Kontakt mit der Dichtung 8 stehen, entsprechende umlaufende Bereiche mit Mikrostrukturen 11 auf. In 2 sind neben der in 1 gezeigten Querschnittsform einer Schleuderscheibe 15 drei weitere Beispiele für bevorzugte geometrische Querschnittsformen von Laufringen 3 oder Schleuderscheiben 15 mit Kontaktflächen mit Mikrostrukturen 11 gemäß der Erfindung gezeigt. 3 zeigt bevorzugte Gestaltungen für die Struktur von Mikrostrukturen 11 gemäß der Erfindung. In den 3 a1 und 3 a2 sind kurze Bereiche geradlinger Balkenerhöhungen ausgebildet, wobei die einzelnen direkt benachbarten Balken beabstandet zueinander sind und jeweils rechtwinklig zueinander stehen. In den Figuren gemäß 3 b1 und 3 b2 sind eine Vielzahl von nahezu rechteckigen Ausnehmungen oder Erhöhungen gezeigt, die in schräg verlaufenden parallelen Geraden hintereinander angeordnet sind, wobei die Rechtecke benachbarter Geraden in Erstreckungsrichtung der parallelen Geraden versetzt zueinander angeordnet sind. Die 3 c1 und 3 c2 zeigen Strukturelemente von Mikrostrukturen 11 in Form von kreisförmigen Ausnehmungen/Erhebungen bzw. Kugelabschnitten, die entweder regelmäßig angeordnet sind derart, dass die Strukturelemente auf den Schnittpunkten von sich gitterförmig in einem rechten Winkel kreuzenden Geraden mit gleichen Abständen zueinander angeordnet sind oder das die Strukturelemente unterschiedlich beabstandet auf von im Wesentlichen parallel und gleichmäßig beabstandeten und schräg verlaufenden Geraden angeordnet sind. In den 3 d1 und 3 d2 sind Strukturelemente in Form von sichelförmigen Mondelementen, die ebenfalls auf parallelen Geraden und versetzt zueinander angeordnet sind. Schließlich zeigt 3 e1 und 3 e2 Strukturelemente bei denen Kleingruppen regelmäßig angeordneter Strukturelemente wiederum symmetrisch angeordnet sind. 4 zeigt analog zu 1 eine Teil-Schnittdarstellung eines Teilbereichs einer erfindungsgemäßen Radlagereinheit 1 im Bereich der Dichtung 8 zwischen Innenring 3 und Außenring 4, bei der die Mikrostrukturen 11 im Bereich der Kontaktfläche zwischen Dichtlippe 9 und Schleuderscheibe 15 auf der Dichtlippe 9 ausgebildet sind. In 5 ist eine Teil-Schnittdarstellung eines Teilbereichs einer erfindungsgemäßen Radlagereinheit 1 im Bereich der Dichtung 8 zwischen Innenring 3 und Außenring 4 gezeigt. Die Mikrostrukturen 11 sind dabei im Bereich einer Drehzahlerfassungseinrichtung mit Encoder 12 ausgebildet Der Encoder 14 ist im Eingangsspalt 14 des Radlagers 2 angeordnet. Die Mikrostrukturen 11 sind entweder auf dem Encoder 12 selbst und/oder auf der diesem gegenüberliegenden Oberfläche der Schleuderscheibe 15 ausgebildet. Bezugszeichenliste 1Radlagereinheit2Radlager3Innenring4Außenring5Ringraum6Käfig7Wälzkörper8Dichtung9Dichtlippe10Dichtfläche11Mikrostrukturen12Encoder14Eingangsspalt15Schleuderscheibe ZITATE ENTHALTEN IN DER BESCHREIBUNG Diese Liste der vom Anmelder aufgeführten Dokumente wurde automatisiert erzeugt und ist ausschließlich zur besseren Information des Lesers aufgenommen. Die Liste ist nicht Bestandteil der deutschen Patent- bzw. Gebrauchsmusteranmeldung. Das DPMA übernimmt keinerlei Haftung für etwaige Fehler oder Auslassungen. Zitierte Patentliteratur DE 102009039279 A1 [0005] [EN DE102018129656A1]: The invention relates to a wheel bearing unit comprising a wheel bearing, with an inner ring with an inner ring raceway, an outer ring with an outer ring raceway, and with a plurality of annular bodies arranged in a lubricant and stored in a lubricant between the inner ring and outer ring, preferably held spaced in a cage, one between the inner ring and outer ring arranged seal for sealing the annular space, the seal having at least one sealing lip, wherein the sealing lip cooperates with a sealing surface for sealing the wheel bearing, and preferably with a first flange which is formed as an integral part of the inner ring and / or preferably a second flange which is formed as an integral part of the outer ring. Wheel bearings in vehicles serve to allow the vehicle wheels to rotate relative to the chassis and must absorb radial and axial forces that occur. The radial forces can arise from the weight of the vehicle and the axial forces from lateral forces, for example when a vehicle is cornering. There are already a large number of different wheel bearing configurations known from the prior art for absorbing radial and axial forces in wheel bearings. Depending on the type of wheel bearing, the rolling elements have the shape of a ball or a roller. They roll on the raceways of the inner ring and the outer ring and have the task of transferring the force acting on the wheel bearing from the outer ring to the inner ring and vice versa. Friction occurs when the wheel bearing is turned. The rolling elements must therefore be lubricated with lubricants, such as grease or lubricating oil, in order to keep the wheel bearing functional. The wheel bearings in modern vehicles are usually designed in such a way that they are maintenance-free, which is usually achieved with a lubricant or grease filling that ensures adequate lubrication of the rolling elements over the entire service life of the wheel bearing. Appropriate sealing elements are provided so that no lubricant can escape from the wheel bearing or dirt particles can enter the bearing. Gaskets for wheel bearings usually have several sealing lips that seal the contact surface with the rotating bearing ring - depending on the design, the inner ring or the outer ring. When they are touched, there is friction, which is necessary on the one hand to ensure adequate tightness, but on the other hand is undesirable because it noticeably increases the wheel bearing friction. From the DE 10 2009 039 279 A1 a sealing device is known in which the torque and the heat generation temperature are reduced. This is achieved in that the contact surface interacting with the sealing lip of the seal is appropriately surface-treated. A cage is designed such that the rolling element balls and / or the rolling element rollers are spaced apart from one another so that, for example, the friction and heat development of the rolling elements is kept as low as possible. Furthermore, the cage keeps the rolling element balls and / or rolling element rollers at a fixed distance from one another during the rolling process, as a result of which a uniform load distribution can be achieved. The cage can be formed from a plastic or plastic composite or from metal or a metal composite. Wheel bearings that are used on driven axles are fastened in or on the axle support. In the case of simple bearing types, the wheel bearing is typically pressed into the axle carrier with its outer ring. Further developments of wheel bearings to so-called wheel bearing units or wheel bearing modules can have a flange in the form of a fastening flange, for example for fastening to an axle support, and / or a flange in the form of a wheel hub flange as integral components. Wheel bearings that are used on non-driven axles are basically identical in their function. The main difference is that these wheel bearings are not driven by a drive shaft, but are arranged on a fixed axle carrier. Due to the different designs, both the outer ring and the inner ring can rotate - the other bearing ring is fixed. A large number of wheel bearings and wheel bearing units are known from the prior art. A wide variety of new types of wheel bearings are described in the current publications, such as the applicant's sales or technology brochures. As a rule, angular contact ball bearings are used for wheel bearing units. If the loads become too large, such as radial loads for trucks or the like, tapered roller bearing units are used, which, on the one hand, result in a comparatively increased friction when driving straight ahead and, on the other hand, result in a more complicated and expensive manufacturing process. Dynamic elastomer seals can quickly lead to high friction losses, which have a negative impact on the goal of reducing CO2. In addition, the very small contact area between the sealing lip and the shaft or race results in an extremely high area-related heat input. There is therefore a risk that the elastomer can be thermally damaged at higher sliding speeds. The consequences are changes in the material of the elastomer and increased wear (possibly due to embrittlement of the sealing lips). These consequences can therefore contribute to the loss of function (tightness) of the seal. The object of the present invention is to provide a wheel bearing for motor vehicles, which ensures reduced friction and increased security against the escape of lubricant. Compared to the current state of the art, the frictional torque of the seal should be reduced to a minimum by functionalizing the surface in the sealing contact (incorporating microstructures and thus reducing the contact area) without having to accept considerable losses in terms of the sealing performance.The invention is driven by the idea of ​​applying microstructures for this directly on the race, the seal (elastomer) or also on the punching tool (race) or in the vulcanization tool (elastomer seal). Dynamic elastomer seals are mainly operated in the mixed friction area with a high hydrodynamic load share or in the area of ​​fluid friction. The roughness of the surface of the sealing lip and shaft creates a hydrodynamic gap pressure and thus a stable lubricating film. The friction is mainly dominated by the adhesion and shear of the lubricant on the surface. For this reason, functionalizing the surface in the sealing contact would contribute to reducing the power loss. The invention proposes to introduce defined microstructures (eg well structure) into the surface of the sealing material (directly or indirectly via the vulcanization tool) in order to increase the hydrodynamic gap pressure and thus the lubrication gap height. The result is a reduction in the percentage of solid support and thus a reduction in friction. In return, however, a larger lubrication gap height also increases the risk of leakage, which is of course not desirable. In order to be able to continue to guarantee the original sealing function, returning microstructures are also provided. However, due to the small geometric dimensions of such microstructures, even minor wear would have an adverse effect on functionality. For this reason, a surface treatment process in the form of a plasma polymer coating is provided to protect (reduce the structural erosion) of such microstructures. The object of the invention is achieved by a wheel bearing unit with the features according to patent claim 1.The invention relates to a wheel bearing unit comprising a wheel bearing, with an inner ring with an inner ring raceway, an outer ring with an outer ring raceway, and with a plurality of annular bodies arranged in a lubricant and stored in a lubricant between the inner ring and outer ring, preferably held spaced in a cage, one between the inner ring and outer ring arranged seal for sealing the annular space, the seal having at least one sealing lip, wherein the sealing lip interacts with a sealing surface for sealing the wheel bearing, and preferably with a first flange which is formed as an integral part of the inner ring and / or preferably a second flange which is formed as an integral part of the outer ring. According to the invention, the sealing lip or the sealing surface has microstructures which are designed such that, on the one hand, the contact surface between the sealing lip and the sealing surface is reduced compared to a contact surface without microstructures, and on the other hand, lubricant escaping from the annular space is returned. The construction according to the invention reduces friction on the one hand by reducing the contact area between the seal and the raceway, and on the other hand effectively counteracts the escape of lubricant from the interior of the wheel bearing and ensures that the lubricant stored in the annular space continues at the point within the wheel bearing remains in stock where it is needed for lubrication and the rolling elements are lubricated accordingly. The microstructures in the sealing lip or running surface create a flow against the direction of exit, preventing the lubricant from escaping from the annular space. In a development of the invention, the microstructures are of different types, a first type of microstructure primarily reducing the contact area and a second type of microstructure primarily supporting the return flow of the lubricant. A third type of microstructure in the area of ​​the wheel bearing interior is advantageously provided in the area in front of the seal, which seals the annular space, and is designed in such a way that the conveyance of water or dirty water from outside (when driving through puddles or in the wet generally) the area in front of the seal has reached the outside. In another embodiment of the invention, the object is achieved by a wheel bearing unit with the features according to patent claim 3.According to this embodiment of the invention, the wheel bearing unit comprises a wheel bearing, with an inner ring with an inner ring raceway, an outer ring with an outer ring raceway, and with a plurality of ring bodies arranged in a lubricant between the inner ring and the outer ring, preferably held spaced in a cage, one between the inner ring and Outer ring arranged seal for sealing the annular space, the seal having at least one sealing lip, wherein the sealing lip interacts with a sealing surface for sealing the wheel bearing.According to the invention, an encoder is arranged in the input gap of the wheel bearing and the encoder and / or a surface of a centrifugal disc opposite the encoder has a surface which has microstructures and which is directed into the interior of an input gap, the microstructures being designed in such a way that in comparison to one Surface without microstructures, the promotion of liquid in the direction out of the entrance gap is supported. With this construction according to the invention, water penetrating into the annular gap of a wheel bearing is reliably discharged again. In a development of the invention according to the two above embodiments, the microstructures are advantageously surface-treated in such a way that wear due to friction is reduced; in particular, the microstructures have a plasma-polymeric coating for this. The microstructures preferably have a depth of seven to nine micrometers, in particular eight micrometers, and a diameter of twenty-five to thirty-five micrometers, in particular thirty micrometers.This achieves a good result with regard to reduced friction and the required tightness in the wheel bearing. The invention is explained in more detail below with the aid of various exemplary embodiments. Show it:1 2 shows a partial sectional illustration of a partial region of a wheel bearing unit according to the invention in the region of the seal between the inner ring and outer ring, in which the microstructures are formed on the centrifugal disc in the region of the contact surface between the sealing lip and the centrifugal disc,2 further examples of geometric shapes of races or centrifugal disks with contact surfaces with microstructures according to the invention,3 preferred designs for the structure of microstructures according to the invention,4 a partial sectional view of a portion of a wheel bearing unit according to the invention in the area of ​​the seal between the inner ring and outer ring, in which the microstructures are formed on the sealing lip in the area of ​​the contact surface between the sealing lip and centrifugal disc, and5 a partial sectional view of a portion of a wheel bearing unit according to the invention in the area of ​​the seal between the inner ring and outer ring, in which the microstructures are formed in the area of ​​a speed detection device with encoder. In 1 is a partial sectional view of a portion of a wheel bearing unit according to the invention 1 in the area of ​​the seal 8 between inner ring 3 and outer ring 4 shown. Here are microstructures11 in the area of ​​the contact surface between the sealing lip 9 and slinger 15 educated. In the example shown are the microstructures11 in or on the centrifugal disc 15 educated. The between inner ring3 and outer ring 4 arranged seal 8 seals an annulus 5 off, in the rolling element 7 in a cage 6 are kept spaced. The seal8 is formed by an elastic, rubber-like sealing element arranged on a rust-free carrier ring with a trained sealing lip 9 - here with two sealing lips 9. The slinger15 is U-shaped in cross-section and arranged such that it has the free leg ends in the direction of the annular space 5 points. In the example shown, the centrifugal disc has15 on their inner ring surfaces that are in contact with the seal 8 stand, corresponding peripheral areas with microstructures 11 on. In 2 are next to the in 1 shown cross-sectional shape of a centrifugal disc 15 three further examples of preferred geometric cross-sectional shapes of races 3 or centrifugal discs 15 with contact areas with microstructures 11 shown according to the invention. 3 shows preferred designs for the structure of microstructures 11 according to the invention. In the3rd a1 and 3rd a2 Short areas of straight bar elevations are formed, the individual, directly adjacent bars being spaced apart from one another and each being at right angles to one another. According to the figures3rd b1 and 3rd b2 a large number of almost rectangular recesses or elevations are shown, which are arranged one behind the other in oblique parallel straight lines, the rectangles of adjacent straight lines being offset from one another in the direction of extension of the parallel straight lines. The3rd c1 and 3rd c2 show structural elements of microstructures 11 in the form of circular recesses / elevations or spherical sections, which are either arranged regularly such that the structural elements are arranged at the intersection points of
[ZH CN210591207U]: 一种带不对称沟道结构的轮毂单元 [EN CN210591207U]: Hub unit with asymmetric channel structure | [ZH CN210591207U]: 本实用新型公开了一种带不对称沟道结构的轮毂单元，涉及汽车轮毂技术领域，包括一区段轮毂体，一区段轮毂体和二区段轮毂体之间分别通过铆钉和衔接板形成可拆式的固定连接结构，一区段轮毂体和二区段轮毂体朝向外侧的端面，其边缘通过焊接方式均固定连接有承载加强结构，二区段轮毂体的内部固定连接若干个叶片形状的空气导流轮毂架，将原有汽车的一体式轮毂，改良为拼接式的结构，拼接的部分采用铆钉打入的方式，提高了牢固和稳定性，当轮毂在长时间使用后，部分区段发生形变时，仅仅需要将对应发生形变的部分拆下，进行校正即可，与现有技术的轮毂相比，该轮毂单元在加工和后期维修时更加省时省力，实用性能较高。 [EN CN210591207U]: The utility model discloses a hub unit with an asymmetric channel structure. The utility model relates to the technical field of automobile hubs, hub comprising a segment of hub body, a detachable fixed connection structure is formed between the first-section hub body and the second-section hub body through rivets and connecting plates; the first-section hub body and the second-section hub body face the end faces of the outer sides; the edges of the reinforcing ribs are fixedly connected with bearing reinforcing structures in a welding manner; a plurality of blade-shaped air guide hub frames are fixedly connected to the interior of the two-section hub body; an integrated hub of an original automobile is changed into an integrated hub. A spliced structure is improved; the spliced parts aredriven by rivets; according to the hub unit, firmness and stability are improved, when the hub is used for a long time and a part of sections deform, only the corresponding deformed part needs to be detached and corrected, and compared with a hub in the prior art, the hub unit saves more time and labor in the machining and later maintenance processes and is high in practical performance. | CN210591207U | 2020-05-22 | CN201921626252U | 2019-09-27 | CN201921626252U, 2019-09-27 | CN210591207U: 2020-05-22 | HANGZHOU RENYUAN AUTOMOBILE FITTING CO LTD | LI WEI | B60B27/00: I |  |  |  | [ZH CN210591207U]: 1. 一种带不对称沟道结构的轮毂单元，包括一区段轮毂体(1),其特征在于:所述一区 段轮毂体⑴和二区段轮毂体⑵之间分别通过铆钉⑷和衔接板⑸形成可拆式的固定连 接结构，所述一区段轮毂体(1)和二区段轮毂体(2)朝向外侧的端面，其边缘通过焊接方式 均固定连接有承载加强结构(7)，所述二区段轮毂体(2)的内部固定连接若干个叶片形状的 空气导流轮毂架(8)，所述二区段轮毂体(2)内部的中心位置固定设置有轮毂轴筒(6)，所述 轮毂轴筒(6)的内部嵌入式固定安装有贯穿式固定结构(3)。 2. 根据权利要求1所述的一种带不对称沟道结构的轮毂单元，其特征在于:所述若干个 空气导流轮毂架(8)朝向二区段轮毂体(2)的一端与二区段轮毂体(2)之间为固定焊接，所 述若干个空气导流轮毂架(8)朝向轮毂轴筒(6)的一端与轮毂轴筒(6)之间通过冲压方式形 成一体式的结构。 3. 根据权利要求1所述的一种带不对称沟道结构的轮毂单元，其特征在于:所述贯穿式 固定结构(3)包括嵌入设置在轮毂轴筒(6)中心位置的卡合板(31)，所述卡合板(31)为一种 扇叶形状的构件，所述卡合板(31)的外端部均固定开设有螺栓通孔(32)，所述卡合板(31) 的中心位置内嵌式固定安装有主轴套(33)。 4. 根据权利要求1所述的一种带不对称沟道结构的轮毂单元，其特征在于:所述承载加 强结构(7)包括固定焊接在一区段轮毂体(1)和二区段轮毂体(2)朝向外侧端面上的外承载 钢圈(71)和内承载钢圈(72)，所述外承载钢圈(71)和内承载钢圈(72)之间焊接设置有衔接 圆环(73)，且外承载钢圈(71)和内承载钢圈(72)之间位于衔接圆环(73)的外侧位置处固定 焊接设置有若干根加强筋(74)。 5. 根据权利要求4所述的一种带不对称沟道结构的轮毂单元，其特征在于:所述衔接圆 环(73)的内侧端面均与一区段轮毂体(1)和二区段轮毂体(2)的外端面相贴合设置，所述若 干根加强筋(74)在外承载钢圈(71)和内承载钢圈(72)之间呈环形分布。 6. 根据权利要求1所述的一种带不对称沟道结构的轮毂单元，其特征在于:所述衔接板 (5)固定设置在一区段轮毂体(1)和二区段轮毂体(2)之间的外侧端面，所述铆钉(4)对称式 铆接在衔接板(5)的两端，并且分别延伸至一区段轮毂体(1)和二区段轮毂体(2)的内部。 [EN CN210591207U]: 1. A hub unit with an asymmetrical channel structure includes a section hub body (1), which is characterized in that: the first section hub body (1) and the second section hub body (2) are respectively passed through rivets (4) and an adapter plate To form a detachable fixed connection structure, the end faces of the one-section hub body (1) and the two-section hub body (2) facing outward, and the edges thereof are fixedly connected to the load-bearing reinforcement structure (7) by welding, A plurality of blade-shaped air guide hub frames (8) are fixedly connected inside the two-section hub body (2), and a hub axle barrel (6) is fixedly arranged at a central position inside the two-section hub body (2) ), a penetrating fixing structure (3) is embedded and fixedly installed inside the hub axle barrel (6). 2. The hub unit with an asymmetrical channel structure according to claim 1, characterized in that: the air guide hub frame (8) faces one end of the two-section hub body (2) and the two sections The hub body (2) is fixedly welded, and one end of the plurality of air guide hub frames (8) facing the hub axle barrel (6) and the hub axle barrel (6) are formed into an integrated structure by stamping. 3. The hub unit with an asymmetrical channel structure according to claim 1, characterized in that the penetrating fixing structure (3) includes an engaging plate (31) embedded at the center of the hub axle (6) , The engaging plate (31) is a fan-shaped member, the outer ends of the engaging plate (31) are fixedly provided with bolt through holes (32), and the engaging plate (31) is in the center The main shaft sleeve (33) is fixedly installed. 4. The hub unit with an asymmetrical channel structure according to claim 1, characterized in that the load-bearing reinforcing structure (7) includes a one-section hub body (1) and two-section hub bodies fixedly welded ( 2) An outer bearing steel ring (71) and an inner bearing steel ring (72) facing the outer end surface, and an engagement ring (73) is welded between the outer bearing steel ring (71) and the inner bearing steel ring (72) ), and a number of reinforcing ribs (74) are fixedly welded between the outer bearing steel ring (71) and the inner bearing steel ring (72) at the outer position of the connecting ring (73). 5. The hub unit with an asymmetrical channel structure according to claim 4, characterized in that: the inner end faces of the connecting ring (73) are all connected with the one-section hub body (1) and the two-section hub body (2) The outer end faces are fitly arranged, and the plurality of reinforcing ribs (74) are distributed annularly between the outer bearing steel ring (71) and the inner bearing steel ring (72). 6. The hub unit with an asymmetrical channel structure according to claim 1, characterized in that: the connecting plate (5) is fixedly arranged in a section hub body (1) and two sections hub body (2) Between the outer end faces, the rivets (4) are symmetrically riveted at both ends of the connecting plate (5), and extend to the inside of the one-section hub body (1) and the two-section hub body (2), respectively. | [ZH CN210591207U]: 一种带不对称沟道结构的轮毂单元 技术领域 [0001]本实用新型涉及汽车轮毂技术领域，具体为一种带不对称沟道结构的轮毂单元。 背景技术 [0002] 轮毂（Car Rim）是车轮中心安装车轴的部位，也就是人们常说的“轮圈”或“钢圈”。 轮毂很容易沾上污物，如果长时间不清洁，有可能被腐蚀变形，以致产生安全隐患。因此要 特别注意对轮毂的养护。 [0003]但是目前，汽车所用的轮毂，均为一体式浇筑而成，在实际使用的过程中，轮毂会 因外界因素而造成变形，因此，需要对轮毂的部分区域进行校正，但是轮毂多为实心的钢质 品，重量较大，搬运时，连带其他不变形的区段一起移动，费时费力，并且，现有轮毂的抗形 变能力，因缺乏加强结构，而变得不理想，为此，本领域的技术人员提出了一种带不对称沟 道结构的轮毂单元。 实用新型内容 [0004]针对现有技术的不足，本实用新型提供了一种带不对称沟道结构的轮毂单元，解 决了汽车所用的轮毂，均为一体式浇筑而成，在实际使用的过程中，轮毂会因外界因素而造 成变形，因此，需要对轮毂的部分区域进行校正，但是轮毂多为实心的钢质品，重量较大，搬 运时，连带其他不变形的区段一起移动，费时费力，并且，现有轮毂的抗形变能力，因缺乏加 强结构，而变得不理想的问题。 [0005] 为实现以上目的，本实用新型通过以下技术方案予以实现:一种带不对称沟道结 构的轮毂单元，包括一区段轮毂体，所述一区段轮毂体和二区段轮毂体之间分别通过铆钉 和衔接板形成可拆式的固定连接结构，所述一区段轮毂体和二区段轮毂体朝向外侧的端 面，其边缘通过焊接方式均固定连接有承载加强结构，所述二区段轮毂体的内部固定连接 若干个叶片形状的空气导流轮毂架，所述二区段轮毂体内部的中心位置固定设置有轮毂轴 筒，所述轮毂轴筒的内部嵌入式固定安装有贯穿式固定结构。 [0006]优选的，所述若干个空气导流轮毂架朝向二区段轮毂体的一端与二区段轮毂体之 间为固定焊接，所述若干个空气导流轮毂架朝向轮毂轴筒的一端与轮毂轴筒之间通过冲压 方式形成一体式的结构。 [0007]优选的，所述贯穿式固定结构包括嵌入设置在轮毂轴筒中心位置的卡合板，所述 卡合板为一种扇叶形状的构件，所述卡合板的外端部均固定开设有螺栓通孔，所述卡合板 的中心位置内嵌式固定安装有主轴套。 [0008]优选的，所述承载加强结构包括固定焊接在一区段轮毂体和二区段轮毂体朝向外 侧端面上的外承载钢圈和内承载钢圈，所述外承载钢圈和内承载钢圈之间焊接设置有衔接 圆环，且外承载钢圈和内承载钢圈之间位于衔接圆环的外侧位置处固定焊接设置有若干根 加强筋。 [0009]优选的，所述衔接圆环的内侧端面均与一区段轮毂体和二区段轮毂体的外端面相 贴合设置，所述若干根加强筋在外承载钢圈和内承载钢圈之间呈环形分布。 [0010]优选的，所述衔接板固定设置在一区段轮毂体和二区段轮毂体之间的外侧端面， 所述铆钉对称式铆接在衔接板的两端，并且分别延伸至一区段轮毂体和二区段轮毂体的内 部。 [0011] 有益效果 [0012]本实用新型提供了一种带不对称沟道结构的轮毂单元。与现有技术相比具备以下 有益效果： [0013] 1、该带不对称沟道结构的轮毂单元，将原有汽车的一体式轮毂，改良为拼接式的 结构，拼接的部分采用铆钉打入的方式，提高了牢固和稳定性，当轮毂在长时间使用后，部 分区段发生形变时，仅仅需要将对应发生形变的部分拆下，进行校正即可，与现有技术的轮 毂相比，该轮毂单元在加工和后期维修时更加省时省力，实用性能较高。 [0014] 2、该带不对称沟道结构的轮毂单元，通过在轮毂的外圈位置设置有承载加强结 构，该承载加强结构在使用的过程中，与现有轮毂焊接在一起，提高了现有轮毂的抗形变能 力，从而加强了轮毂的承载性能，结构科学合理，使用安全方便。 附图说明 [0015]图1为本实用新型的主视图； [0016]图2为本实用新型的俯视图； [0017]图3为本实用新型贯穿式固定结构示意图； [0018]图4为本实用新型承载加强结构的结构示意图。 [0019]图中：1、一区段轮毂体；2、二区段轮毂体;3、贯穿式固定结构；31、卡合板；32、螺栓 通孔；33、主轴套；4、铆钉;5、衔接板；6、轮毂轴筒；7、承载加强结构；71、外承载钢圈；72、内 承载钢圈；73、衔接圆环；74、加强筋；8、空气导流轮毂架。 具体实施方式 [0020]下面将结合本实用新型实施例中的附图，对本实用新型实施例中的技术方案进行 清楚、完整地描述，显然，所描述的实施例仅仅是本实用新型一部分实施例，而不是全部的 实施例。基于本实用新型中的实施例，本领域普通技术人员在没有做出创造性劳动前提下 所获得的所有其他实施例，都属于本实用新型保护的范围。 [0021]请参阅图1-2，本实用新型提供一种技术方案：一种带不对称沟道结构的轮毂单 元，包括一区段轮毂体1，一区段轮毂体1和二区段轮毂体2之间分别通过铆钉4和衔接板5形 成可拆式的固定连接结构，衔接板5固定设置在一区段轮毂体1和二区段轮毂体2之间的外 侧端面，铆钉4对称式铆接在衔接板5的两端，并且分别延伸至一区段轮毂体1和二区段轮毂 体2的内部，一区段轮毂体1和二区段轮毂体2朝向外侧的端面，其边缘通过焊接方式均固定 连接有承载加强结构7,二区段轮毂体2的内部固定连接若干个叶片形状的空气导流轮毂架 8,二区段轮毂体2内部的中心位置固定设置有轮毂轴筒6,若干个空气导流轮毂架8朝向二 区段轮毂体2的一端与二区段轮毂体2之间为固定焊接，若干个空气导流轮毂架8朝向轮毂 轴筒6的一端与轮毂轴筒6之间通过冲压方式形成一体式的结构，轮毂轴筒6的内部嵌入式 固定安装有贯穿式固定结构3。 [0022]请参阅图3,贯穿式固定结构3包括嵌入设置在轮毂轴筒6中心位置的卡合板31,卡 合板31为一种扇叶形状的构件，卡合板31的外端部均固定开设有螺栓通孔32,卡合板31的 中心位置内嵌式固定安装有主轴套33。 [0023]请参阅图4,承载加强结构7包括固定焊接在一区段轮毂体1和二区段轮毂体2朝向 外侧端面上的外承载钢圈71和内承载钢圈72,外承载钢圈71和内承载钢圈72之间焊接设置 有衔接圆环73，且外承载钢圈71和内承载钢圈72之间位于衔接圆环73的外侧位置处固定焊 接设置有若干根加强筋74,衔接圆环73的内侧端面均与一区段轮毂体1和二区段轮毂体2的 外端面相贴合设置，若干根加强筋74在外承载钢圈71和内承载钢圈72之间呈环形分布。 [0024]使用时，将原有汽车的一体式轮毂，改良为拼接式的结构，由一区段轮毂体1和二 区段轮毂体2组成，拼接的部分分别借助铆钉4和钢质的衔接板5实现了铆钉打入的方式，提 高了牢固和稳定性，当一区段轮毂体1和二区段轮毂体2在长时间使用后，任意一个区段发 生形变时，仅仅需要将对应发生形变的部分拆下，进行校正即可，与现有技术的轮毂相比， 该轮毂单元在加工和后期维修时更加省时省力，实用性能较高，在轮毂的外圈位置设置有 承载加强结构7,该承载加强结构在使用的过程中，外承载钢圈71与内承载钢圈72与轮毂的 外边缘焊接在一起，并附带有衔接圆环73和加强筋74提高了现有轮毂的抗形变能力，从而 加强了轮毂的承载性能，结构科学合理，使用安全方便，空气导流轮毂架8设计为扇叶形状， 使得轮毂在转动的过程中，减少了与空气之间的摩擦阻力。 [0025]需要说明的是，在本文中，诸如第一和第二等之类的关系术语仅仅用来将一个实 体或者操作与另一个实体或操作区分开来，而不一定要求或者暗示这些实体或操作之间存 在任何这种实际的关系或者顺序。而且，术语“包括”、“包含”或者其任何其他变体意在涵盖 非排他性的包含，从而使得包括一系列要素的过程、方法、物品或者设备不仅包括那些要 素，而且还包括没有明确列出的其他要素，或者是还包括为这种过程、方法、物品或者设备 所固有的要素。 [0026]尽管已经示出和描述了本实用新型的实施例，对于本领域的普通技术人员而言， 可以理解在不脱离本实用新型的原理和精神的情况下可以对这些实施例进行多种变化、修 改、替换和变型，本实用新型的范围由所附权利要求及其等同物限定。 [EN CN210591207U]: TECHNICAL FIELD [0001] The utility model relates to the technical field of automobile hubs, in particular to a hub unit with an asymmetric channel structure. BACKGROUND OF THE INVENTION [0002] A wheel hub (Car Rim) is a part where an axle is installed in the center of a wheel, that is, people often say "rim" or "steel rim". The hub is easily contaminated with dirt. If it is not cleaned for a long time, it may be corroded and deformed, resulting in potential safety hazards. Therefore pay special attention to the maintenance of the hub. [0003] But at present, the hubs used in automobiles are all cast in one piece. In actual use, the hubs will be deformed due to external factors. Therefore, some areas of the hubs need to be corrected, but the hubs are mostly The solid steel product has a large weight. It is time-consuming and labor-intensive to move with other non-deformed sections during transportation. Moreover, the deformation resistance of the existing hub becomes undesirable due to the lack of a reinforced structure. Those skilled in the art have proposed a hub unit with an asymmetric channel structure. Contents of the utility model [0004] In view of the shortcomings of the prior art, the utility model provides a hub unit with an asymmetric channel structure, which solves the hubs used in automobiles, all of which are cast in one piece and are in actual use. In the middle, the hub will be deformed due to external factors. Therefore, some areas of the hub need to be corrected, but the hub is mostly a solid steel product, which has a large weight. During transportation, moving together with other non-deformed sections is time-consuming and labor-intensive, and the deformation resistance of the existing hub becomes undesirable due to the lack of a reinforcing structure. [0005] In order to achieve the above object, the present invention is achieved by the following technical solutions: a hub unit with an asymmetric channel structure, including a section of hub body, the one-section hub body and the two-section hub body A detachable fixed connection structure is formed between the rivets and the connecting plates respectively, and the end faces of the first and second sections of the hub body facing the outside are fixedly connected to the load-bearing reinforcement structure by welding. A plurality of blade-shaped air guide hub frames are fixedly connected inside the two-segment hub body. A hub axle barrel is fixedly arranged at a central position inside the two-segment hub body, and the inside of the hub axle barrel is embedded and fixedly installed with Through-type fixed structure. [0006] Preferably, the end of the plurality of air guide hubs facing the two-section hub body is fixedly welded to the end of the two-section hub body, and the end of the plurality of air guide hubs is facing the hub barrel The integral structure is formed by stamping with the hub axle. [0007] Preferably, the penetrating fixing structure includes an engaging plate embedded at the center position of the hub axle barrel, the engaging plate is a fan-shaped member, and the outer ends of the engaging plates are all fixedly provided Through the bolt through hole, a spindle sleeve is fixedly installed in the center of the engaging plate. [0008] Preferably, the load-bearing reinforcement structure includes an outer bearing steel ring and an inner bearing steel ring fixedly welded to the outer end surfaces of the one-section hub body and the two-section hub body, the outer bearing steel ring and the inner bearing A connecting ring is welded between the steel rings, and a number of reinforcing ribs are fixedly welded between the outer bearing steel ring and the inner bearing steel ring at positions outside the connecting ring. [0009] Preferably, the inner end faces of the connecting ring are all opposite to the outer end faces of the one-section hub body and the two-section hub body Fitted and arranged, the several reinforcing ribs are distributed in an annular shape between the outer bearing steel ring and the inner bearing steel ring. [0010] Preferably, the connecting plate is fixedly disposed on the outer end surface between the one-section hub body and the two-section hub body, the rivets are symmetrically riveted at both ends of the connecting plate, and extend to a section respectively The inside of the hub body and the two-section hub body. [0011] Beneficial Effects [0012] The present invention provides a hub unit with an asymmetric channel structure. Compared with the prior art, it has the following beneficial effects: [0013] 1. The hub unit with asymmetrical channel structure improves the integrated hub of the original car into a spliced structure, and the spliced part is driven in by rivets The method improves firmness and stability. When the hub is deformed after a long period of use, only the part corresponding to the deformation needs to be removed and corrected. Compared with the hub of the prior art, The hub unit is more time-saving and labor-saving during processing and later maintenance, and has high practical performance. [0014] 2. The hub unit with an asymmetrical channel structure is provided with a load-bearing reinforcement structure at the outer ring position of the hub. During use, the load-bearing reinforcement structure is welded with the existing hub to improve the current It has the anti-deformation ability of the hub, thereby enhancing the bearing performance of the hub, the structure is scientific and reasonable, and it is safe and convenient to use. BRIEF DESCRIPTION OF THE DRAWINGS [0015] FIG. 1 is a front view of the utility model; [0016] FIG. 2 is a top view of the utility model; [0017] FIG. 3 is a schematic diagram of a through-type fixing structure of the utility model; [0018] FIG. 4 is a schematic diagram of the structure of the utility model bearing reinforcement structure. [0019] Figures: 1. One-section hub body; 2. Two-section hub body; 3. Penetrating fixing structure; 31, clamping plate; 32, bolt through hole; 33, spindle sleeve; 4, rivet; 5 1. Connection plate; 6. Hub axle tube; 7. Bearing reinforcement structure; 71. Outer bearing steel ring; 72. Inner bearing steel ring; 73. Connecting ring; 74. Reinforcement rib; 8. Air deflector hub frame. DETAILED DESCRIPTION [0020] The technical solutions in the embodiments of the present invention will be described clearly and completely in conjunction with the drawings in the embodiments of the present invention. Obviously, the described embodiments are only a part of the embodiments of the present invention. , Not all embodiments. Based on the embodiments of the present invention, all other embodiments obtained by those of ordinary skill in the art without making creative efforts fall within the protection scope of the present invention. [0021] Please refer to FIGS. 1-2, the utility model provides a technical solution: a hub unit with an asymmetric channel structure, including a section of hub body 1, a section of hub body 1 and two sections of hub A detachable fixed connection structure is formed between the body 2 through the rivet 4 and the connecting plate 5 respectively, and the connecting plate 5 is fixedly arranged between the one-section hub body 1 and the two-section hub body 2 On the side end surface, the rivets 4 are riveted symmetrically on both ends of the connecting plate 5 and extend into the interior of the one-section hub body 1 and the two-section hub body 2 respectively, and the one-section hub body 1 and the two-section hub body 2 face The outer end face, the edges of which are fixedly connected to the load-bearing reinforcing structure 7 by welding, the inner section of the two-section hub body 2 is fixedly connected to several blade-shaped air guide hub frames 8, the central position of the inner section of the two-section hub body 2 The hub axle tube 6 is fixedly arranged, and the ends of the several air guide hub frames 8 facing the two-section hub body 2 are fixedly welded to the two-section hub body 2, and the several air guide hub frames 8 are facing the hub shaft barrel A one-piece structure is formed between one end of the 6 and the hub axle barrel 6 by stamping, and a penetrating fixing structure 3 is embedded and fixedly installed inside the hub axle barrel 6. [0022] Please refer to FIG. 3, the penetrating fixing structure 3 includes an engaging plate 31 embedded at the center position of the hub axle barrel 6, the engaging plate 31 is a fan-shaped member, and the outer ends of the engaging plate 31 are fixedly opened There is a bolt through hole 32, and a spindle sleeve 33 is fixedly installed in the center of the engaging plate 31. [0023] Please refer to FIG. 4, the load-bearing reinforcing structure 7 includes an outer bearing steel ring 71 and an inner bearing steel ring 72 that are fixedly welded to the outer end surfaces of the one-section hub body 1 and the two-section hub body 2, and the outer bearing steel ring An engagement ring 73 is welded between 71 and the inner bearing steel ring 72, and a number of reinforcing ribs 74 are fixedly welded between the outer bearing steel ring 71 and the inner bearing steel ring 72 at a position outside the engagement ring 73. The inner end surfaces of the connecting ring 73 are in close contact with the outer end surfaces of the one-section hub body 1 and the second-section hub body 2, and a plurality of reinforcing ribs 74 are annular between the outer bearing steel ring 71 and the inner bearing steel ring 72 distributed. [0024] When in use, the original one-piece hub of the original car is modified into a spliced structure, which is composed of a section hub body 1 and a two-section hub body 2, and the spliced parts are connected by rivets 4 and steel respectively The plate 5 realizes the way of rivet driving, which improves the firmness and stability. When one section of the hub body 1 and the second section of the hub body 2 are deformed in any section after long-term use, only the corresponding needs to occur The deformed part can be removed and corrected. Compared with the hub of the prior art, The hub unit is more time-saving and labor-saving during processing and later maintenance, and has high practical performance. A load-bearing reinforcement structure 7 is provided at the outer ring position of the hub. During the use of the load-bearing reinforcement structure, the outer bearing steel ring 71 and the inner bearing The steel ring 72 is welded to the outer edge of the hub, and the attachment ring 73 and the reinforcing rib 74 improve the deformation resistance of the existing hub, thereby enhancing the bearing performance of the hub. The structure is scientific and reasonable, safe and convenient to use, air The diversion hub frame 8 is designed in the shape of a fan blade, so that the friction resistance between the hub and the air is reduced during the rotation of the hub. [0025] It should be noted that in this article, relational terms such as first and second are only used to distinguish one entity or operation from another entity or operation, and do not necessarily require or imply these entities Or there is any such actual relationship or order between operations. Moreover, the terms "include", "include" or any other variant thereof are intended to cover non-exclusive inclusion, so that a process, method, article, or device that includes a series of elements includes not only those elements, but also those not explicitly listed Or other elements that are inherent to this process, method, article, or equipment. [0026] Although the embodiments of the present invention have been shown and described, those of ordinary skill in the art can understand that these embodiments can be implemented in a variety of ways without departing from the principles and spirit of the present invention Change, repair Modifications, replacements and variations, the scope of the present invention is defined by the appended claims and their equivalents.
[ZH CN210591232U]: 一种汽车半轴壳体 [EN CN210591232U]: Half-axle shell of automobile | [ZH CN210591232U]: 本实用新型公开了一种汽车半轴壳体，包括杆体与壳体，所述杆体的后端固定安设有花键，所述杆体的前端通过连接座固定安设有法兰，杆体的中侧套接有壳体，所述壳体包括上壳体与下壳体，所述上壳体与下壳体的两侧均设有对接部，该实用新型通过两侧的轴承设计，能够有效的减小杆体运行时出现抖动的情况，并且通过里侧的平衡杆与相应密集的减震弹簧设计，能有效的减少因车轮行驶施加给杆体的震动，使得杆体在运行时更加的平稳，并且通过上壳体、下壳体、上座体以及下座体的组合设计，使得整体更加方便进行拆卸安装，在方便进行检修的同时，也延长了整体的使用寿命，结构设计合理，具有很强的实用性，适合推广。 [EN CN210591232U]: The utility model discloses an automobile half axle shell. The device comprises a rod body and a shell, a spline is fixedly arranged at the rear end of the rod body; wherein a flange is fixedly arranged at the front end of the rod body through a connecting seat; the middle side of the rod body is sleeved with a shell. Wherein the shell comprises an upper shell and a lower shell; the two sides of the upper shell and the two sides of the lower shell are each provided with a butt joint part. According to the utility model, the bearings on two sides are designed; the condition that the rod body shakes during operation can be effectively reduced; a balance rod on the inner side and corresponding dense damping springs are designed; vibration applied to the rod body due to wheel driving can be effectively reduced; and through the combined design of the upper shell, the lower shell, the upper seat body and the lower seat body, the whole device is more convenient to disassemble and assemble, the overall service life is prolonged while overhauling is facilitated, the structural design is reasonable, and the device has very high practicability and is suitable for popularization. | CN210591232U | 2020-05-22 | CN201921720001U | 2019-10-15 | CN201921720001U, 2019-10-15 | CN210591232U: 2020-05-22 | QINGDAO JINSHIRUN MACHINERY CO LTD | LI NINGNING TIAN XINSHENG | B60B35/16: I B60B35/18: I |  |  |  | [ZH CN210591232U]: CN 210591232 U 1. 一种汽车半轴壳体,包括杆体（1）与壳体（4）,其特征在于:所述杆体（1）的后端固定 安设有花键（2），所述杆体（1）的前端通过连接座（9）固定安设有法兰（10），杆体（1）的中侧 套接有壳体（4），所述壳体（4）包括上壳体（41）与下壳体（42），所述上壳体（41）与下壳体 （42）的两侧均设有对接部（3），所述对接部（3）与壳体（4）一体成型，所述壳体（4）与杆体（1） 的交接处套接有轴承（8），所述壳体（4）的内壁焊接有连块（5），所述连块（5）的里侧开设有 凹槽（17），所述凹槽（17）的里侧通过安装架（19）安设有滚珠（18），所述滚珠（18）的里侧设 有平衡杆（6），所述平衡杆（6）与滚珠（18）贴合设置，所述平衡杆（6）与杆体（1）上套接的安 装座（7）固定相连，所述平衡杆（6）与杆体（1）之间等距离安设有减震弹簧（11）。 2. 根据权利要求1所述的一种汽车半轴壳体，其特征在于：所述上壳体（41）与下壳体 （42）对应设置，所述对接部（3）整体呈圆弧状，所述对接部（3）的截面厚度大于壳体（4）的截 面厚度。 3. 根据权利要求1所述的一种汽车半轴壳体，其特征在于:所述安装座（7）包括上座体 （71） 与下座体（72），所述安装座⑺的中侧开设有穿接孔（13）。 4. 根据权利要求3所述的一种汽车半轴壳体，其特征在于：所述上座体（71）、下座体 （72） 的里侧均开设有卡槽（15），所述卡槽（15）的边侧开设有豁口（16），所述卡槽（15）与豁 口（16）相通。 5. 根据权利要求4所述的一种汽车半轴壳体，其特征在于:所述卡槽（15）的里侧设有端 头部（14），所述端头部（14）与平衡杆（6）一体成型，所述平衡杆（6）整体呈“凹”字形。 6. 根据权利要求4所述的一种汽车半轴壳体，其特征在于：所述上座体（71）、下座体 （72）通过螺钉（12）对接固定，所述平衡杆（6）、卡槽（15）均设有八个，且八个所述平衡杆 （6）、卡槽（15）呈环形阵列分布。 [EN CN210591232U]: CN 210591232 U 1. An automobile half axle housing, comprising a rod body (1) and a housing (4), characterized in that: the rear end of the rod body (1) is fixedly provided with a spline (2), and the rod body (1) The front end is fixedly provided with a flange (10) through a connecting seat (9), the middle side of the rod body (1) is sleeved with a shell (4), and the shell (4) includes an upper shell (41) and a lower shell Body (42), both sides of the upper shell (41) and the lower shell (42) are provided with butting parts (3), the butting parts (3) and the housing (4) are integrally formed, the A bearing (8) is sleeved at the junction of the shell (4) and the rod body (1), the inner wall of the shell (4) is welded with a connecting block (5), and the inner side of the connecting block (5) is provided with A groove (17), a ball (18) is installed on the inner side of the groove (17) through a mounting frame (19), and a balance bar (6) is arranged on the inner side of the ball (18), and the balance The rod (6) is arranged in close contact with the ball (18), the balance rod (6) is fixedly connected to the mounting seat (7) sleeved on the rod body (1), and the balance rod (6) and the rod body (1) Damping springs (11) are equidistant between them. 2. An automobile half-shaft housing according to claim 1, characterized in that the upper housing (41) and the lower housing (42) are arranged correspondingly, and the abutting portion (3) is in an arc shape as a whole, The cross-sectional thickness of the abutting portion (3) is greater than the cross-sectional thickness of the shell (4). 3. An automobile half-shaft housing according to claim 1, characterized in that: the mounting seat (7) includes an upper seat body (71) and a lower seat body (72), and the middle side of the mounting seat is provided with Through hole (13). 4. An automobile half-shaft housing according to claim 3, characterized in that: the inner sides of the upper seat body (71) and the lower seat body (72) are both provided with a card slot (15), and the card slot ( The side of 15) is provided with a notch (16), and the card slot (15) communicates with the notch (16). 5. An automobile half-shaft housing according to claim 4, characterized in that: the inner side of the slot (15) is provided with an end head (14), the end head (14) and the balance bar ( 6) It is integrally formed, and the balance bar (6) is in a "concave" shape as a whole. 6. An automobile half-shaft housing according to claim 4, characterized in that: the upper seat body (71) and the lower seat body (72) are butted and fixed by screws (12), and the balance bar (6), the card There are eight slots (15), and the eight balance bars (6) and the card slots (15) are distributed in a circular array. | [ZH CN210591232U]: 一种汽车半轴壳体 技术领域 [0001]本实用新型属于汽车半轴技术领域，具体涉及一种汽车半轴壳体。 背景技术 [0002]半轴也叫驱动轴。半轴是变速箱减速器与驱动轮之间传递扭矩的轴，其内外端各 有一个万向节分别通过万向节上的花键与减速器齿轮及轮毂轴承内圈连接，现代汽车常用 的半轴，根据其支承型式不同，有全浮式和半浮式两种，全浮式半轴只传递转矩，不承受任 何反力和弯矩，与独立悬挂配合有利于提高车辆的舒适性，因而广泛应用于各类汽车上，半 浮式半轴既传递扭矩又承受全部反力和弯矩。它的支承结构简单、成本低，主要适用在对舒 适型要求不高的皮卡及SUV车辆上，但因为半轴的平衡性较为有限，往往需要配设壳体增强 其整体的稳定性，但是目前市面上的汽车半轴壳体不易进行拆卸与检修，相应的使用寿命 有限，并且减小车轮的震动效果也不明显，存在相应的局限性，如何发明一种汽车半轴壳体 来解决这些问题，成为了本领域技术人员亟待解决的问题。 实用新型内容 [0003]本实用新型的目的在于提供一种汽车半轴壳体，以解决上述背景技术中提出的问 题。 [0004]为实现上述目的，本实用新型提供如下技术方案:一种汽车半轴壳体，包括杆体与 壳体，所述杆体的后端固定安设有花键，所述杆体的前端通过连接座固定安设有法兰，杆体 的中侧套接有壳体，所述壳体包括上壳体与下壳体，所述上壳体与下壳体的两侧均设有对 接部，所述对接部与壳体一体成型，所述壳体与杆体的交接处套接有轴承，所述壳体的内壁 焊接有连块，所述连块的里侧开设有凹槽，所述凹槽的里侧通过安装架安设有滚珠，所述滚 珠的里侧设有平衡杆，所述平衡杆与滚珠贴合设置，所述平衡杆与杆体上套接的安装座固 定相连，所述平衡杆与杆体之间等距离安设有减震弹簧。 [0005]优选的，所述上壳体与下壳体对应设置，所述对接部整体呈圆弧状，所述对接部的 截面厚度大于壳体的截面厚度。 [0006]优选的，所述安装座包括上座体与下座体，所述安装座的中侧开设有穿接孔。 [0007]优选的，所述上座体、下座体的里侧均开设有卡槽，所述卡槽的边侧开设有豁口， 所述卡槽与豁口相通。 [0008]优选的，所述卡槽的里侧设有端头部，所述端头部与平衡杆一体成型，所述平衡杆 整体呈“凹”字形。 [0009]优选的，所述上座体、下座体通过螺钉对接固定，所述平衡杆、卡槽均设有八个，且 八个所述平衡杆、卡槽呈环形阵列分布。 [0010]本实用新型的技术效果和优点：该实用新型通过两侧的轴承设计，能够有效的减 小杆体运行时出现抖动的情况，并且通过里侧的平衡杆与相应密集的减震弹簧设计，能有 效的减少因车轮行驶施加给杆体的震动，使得杆体在运行时更加的平稳，有效的提升了运 行的安全性，并且通过上壳体、下壳体、上座体以及下座体的组合设计，使得整体更加方便 进行拆卸安装，在方便进行检修的同时，也延长了整体的使用寿命，结构设计合理，具有很 强的实用性，适合推广。 附图说明 [0011]图1为本实用新型的结构示意图； [0012]图2为本实用新型壳体的结构示意图； [0013]图3为本实用新型安装座的结构示意图； [0014]图4为本实用新型图3中A-A方向安装座的剖视结构示意图； [0015]图5为本实用新型图1中区域B的放大结构示意图。 [0016]图中：1、杆体；2、花键；3、对接部；4、壳体；41、上壳体；42、下壳体；5、连块；6、平衡 杆；7、安装座；71、上座体；72、下座体；8、轴承；9、连接座；10、法兰；11、减震弹簧；12、螺钉; 13、穿接孔；14、端头部；15、卡槽；16、豁口 ；17、凹槽；18、滚珠；19、安装架。 具体实施方式 [0017]下面将结合本实用新型实施例中的附图，对本实用新型实施例中的技术方案进行 清楚、完整地描述，显然，所描述的实施例仅仅是本实用新型一部分实施例，而不是全部的 实施例。基于本实用新型中的实施例，本领域普通技术人员在没有做出创造性劳动前提下 所获得的所有其他实施例，都属于本实用新型保护的范围。 [0018]本实用新型提供了如图1-5所示的一种汽车半轴壳体，包括杆体1与壳体4,所述杆 体1的后端固定安设有花键2,所述杆体1的前端通过连接座9固定安设有法兰10，杆体1的中 侧套接有壳体4,所述壳体4包括上壳体41与下壳体42,所述上壳体41与下壳体42的两侧均 设有对接部3，所述对接部3与壳体4一体成型，所述壳体4与杆体1的交接处套接有轴承8，所 述壳体4的内壁焊接有连块5,所述连块5的里侧开设有凹槽17,所述凹槽17的里侧通过安装 架19安设有滚珠18,所述滚珠18的里侧设有平衡杆6,所述平衡杆6与滚珠18贴合设置，所述 平衡杆6与杆体1上套接的安装座7固定相连，所述平衡杆6与杆体1之间等距离安设有减震 弹簧11。 [0019]具体的，所述上壳体41与下壳体42对应设置，所述对接部3整体呈圆弧状，所述对 接部3的截面厚度大于壳体4的截面厚度。 [0020]具体的，所述安装座7包括上座体71与下座体72,所述安装座7的中侧开设有穿接 孔13。 [0021]具体的，所述上座体71、下座体72的里侧均开设有卡槽15,所述卡槽15的边侧开设 有豁口 16，所述卡槽15与豁口16相通。 [0022]具体的，所述卡槽15的里侧设有端头部14,所述端头部14与平衡杆6一体成型，所 述平衡杆6整体呈“凹”字形。 [0023]具体的，所述上座体71、下座体72通过螺钉12对接固定，所述平衡杆6、卡槽15均设 有八个，且八个所述平衡杆6、卡槽15呈环形阵列分布。 [0024]该实用新型在使用时，通过两侧的轴承8设计，能够有效的减小杆体1运行时出现 抖动的情况，并且通过里侧的平衡杆6与减震弹簧11设计，能有效的减少因车轮行驶施加给 CN 210591232 U 杆体1的震动，使得杆体1在运行时更加的平稳，有效的提升了运行的安全性，并且通过上壳 体41、下壳体42、上座体71以及下座体72的组合设计，使得整体更加方便进行拆卸安装，在 方便进行检修的同时，也延长了整体的使用寿命，结构设计合理，具有很强的实用性，适合 推广。 [0025]需要说明的是减震弹簧11的具体型号需要依据该设置的具体规格进行计算，相应 的计算方式属于该领域的现有技术，故不再赘述。 [0026] 最后应说明的是：以上所述仅为本实用新型的优选实施例而已，并不用于限制本 实用新型，尽管参照前述实施例对本实用新型进行了详细的说明，对于本领域的技术人员 来说，其依然可以对前述各实施例所记载的技术方案进行修改，或者对其中部分技术特征 进行等同替换，凡在本实用新型的精神和原则之内，所作的任何修改、等同替换、改进等，均 应包含在本实用新型的保护范围之内。 [EN CN210591232U]: Technical field of automobile half shaft shell [0001] The present utility model belongs to the technical field of automobile axle shafts, and specifically relates to an automobile axle shaft housing. Background technique [0002] The half shaft is also called the drive shaft. The semi-shaft is the shaft that transmits torque between the gearbox reducer and the drive wheels. There is a universal joint at each of its inner and outer ends, which is connected to the reducer gear and the inner ring of the hub bearing through the spline on the universal joint. It is commonly used in modern automobiles. Half-axle, according to its different support type, there are two types, full-floating and semi-floating. The full-floating half-axle only transmits torque and does not bear any reaction force or bending moment. Cooperating with independent suspension will help improve the comfort of the vehicle. Therefore, it is widely used in all kinds of automobiles. The semi-floating half shaft not only transmits torque but also bears all reaction forces and bending moments. Its supporting structure is simple and low in cost. It is mainly suitable for pickup trucks and SUV vehicles that do not require high comfort. However, because the balance of the half axle is relatively limited, it is often necessary to equip a shell to enhance its overall stability. The automobile half-shaft shells on the market are not easy to disassemble and overhaul, the corresponding service life is limited, and the effect of reducing the vibration of the wheels is not obvious. There are corresponding limitations. How to invent an automobile half-shaft shell to solve these problems , Has become an urgent problem for those skilled in the art. Utility model content [0003] The purpose of the present utility model is to provide an automobile half-shaft housing to solve the above-mentioned background art problems. [0004] In order to achieve the above object, the present invention provides the following technical solutions: an automobile half-shaft housing, including a rod body and a housing, the rear end of the rod body is fixedly provided with splines, and the front end of the rod body is connected by The seat is fixedly provided with a flange, and the middle side of the rod body is sleeved with a shell. The shell includes an upper shell and a lower shell. Both sides of the upper shell and the lower shell are provided with abutting parts. The butting part is integrally formed with the housing, the joint of the housing and the rod body is sleeved with a bearing, the inner wall of the housing is welded with a connecting block, and the inner side of the connecting block is provided with a groove, the groove The inner side of the ball is provided with a ball through the mounting frame, the inner side of the ball is provided with a balance bar, the balance bar is arranged in a fit with the ball, the balance bar is fixedly connected with the mounting seat sleeved on the rod body, the balance Damping springs are equidistant between the rod and the rod body. [0005] Preferably, the upper housing and the lower housing are arranged correspondingly, the mating portion is in an arc shape as a whole, and the cross-sectional thickness of the mating portion is greater than the cross-sectional thickness of the housing. [0006] Preferably, the mounting seat includes an upper seat body and a lower seat body, and a through hole is opened on the middle side of the mounting seat. [0007] Preferably, the inner side of the upper seat body and the lower seat body are provided with a card slot, the side of the card slot is provided with a notch, and the card slot communicates with the notch. [0008] Preferably, the inner side of the card slot is provided with an end head, the end head and the balance bar are integrally formed, and the balance bar is in a "concave" shape as a whole. [0009] Preferably, the upper seat body and the lower seat body are butted and fixed by screws, the balance bars and the clamping slots are each provided with eight, and the eight balance bars and the clamping slots are distributed in an annular array. [0010] The technical effects and advantages of the utility model: the utility model through the bearing design on both sides, can effectively reduce the shaking of the rod body during operation, and through the inner balance rod and the corresponding dense damping spring design , It can effectively reduce the vibration applied to the rod body due to the driving of the wheel, making the rod body more stable during operation, and effectively improving the transportation Safety, and through the combination design of the upper shell, the lower shell, the upper seat body and the lower seat body, the whole body is more convenient for disassembly and installation, which is convenient for inspection and repair, and also extends the overall service life. Structural design Reasonable, practical, suitable for promotion. Description of the drawings [0011] Figure 1 is a schematic structural view of the utility model; [0012] FIG. 2 is a schematic diagram of the structure of the housing of the utility model; [0013] Figure 3 is a schematic view of the structure of the utility model mounting seat; [0014] FIG. 4 is a schematic sectional view of the mounting seat in the AA direction of FIG. 3 of the utility model; [0015] FIG. 5 is a schematic diagram of the enlarged structure of area B in FIG. 1 of the utility model. [0016] In the figure: 1. Rod body; 2. Spline; 3. Butt joint; 4. Shell; 41, upper shell; 42, lower shell; 5. connecting block; 6. balance bar; 7. installation Seat; 71, upper seat body; 72, lower seat body; 8, bearing; 9, connecting seat; 10, flange; 11, shock-absorbing spring; 12, screw; 13, through hole; 14, end head; 15 , Card slot; 16, gap; 17, groove; 18, ball; 19, mounting frame. detailed description [0017] The following will clearly and completely describe the technical solutions in the embodiments of the present utility model in conjunction with the drawings in the embodiments of the present utility model. Obviously, the described embodiments are only a part of the embodiments of the present utility model, not All examples. Based on the embodiments of the present utility model, all other embodiments obtained by those of ordinary skill in the art without creative work shall fall within the protection scope of the present utility model. [0018] The utility model provides an automobile half-shaft housing as shown in Figures 1-5, including a rod body 1 and a housing 4, the rear end of the rod body 1 is fixedly provided with a spline 2, the rod body The front end of 1 is fixedly installed with a flange 10 through a connecting seat 9. The middle side of the rod body 1 is sleeved with a housing 4, the housing 4 includes an upper housing 41 and a lower housing 42, the upper housing 41 and Both sides of the lower housing 42 are provided with abutting portions 3, the abutting portions 3 and the housing 4 are integrally formed, a bearing 8 is sleeved at the junction of the housing 4 and the rod 1, and the inner wall of the housing 4 A connecting block 5 is welded, the inner side of the connecting block 5 is provided with a groove 17, the inner side of the groove 17 is provided with a ball 18 through a mounting frame 19, and the inner side of the ball 18 is provided with a balance bar 6 , The balance rod 6 is arranged in close contact with the ball 18, the balance rod 6 is fixedly connected with the mounting seat 7 sleeved on the rod body 1, and the balance rod 6 and the rod body 1 are equidistantly installed with a shock-absorbing spring 11 . [0019] Specifically, the upper housing 41 and the lower housing 42 are arranged correspondingly, the mating portion 3 is in an arc shape as a whole, and the cross-sectional thickness of the mating portion 3 is greater than the cross-sectional thickness of the housing 4. [0020] Specifically, the mounting seat 7 includes an upper seat body 71 and a lower seat body 72, and a through hole 13 is opened on the middle side of the mounting seat 7. [0021] Specifically, the inner side of the upper seat body 71 and the lower seat body 72 are both provided with a card slot 15, and the side of the card slot 15 is provided with a notch 16, and the card slot 15 is in communication with the notch 16. [0022] Specifically, the inner side of the card slot 15 is provided with an end head 14, and the end head 14 and the balance bar 6 are integrally formed, and the balance bar 6 has a "concave" shape as a whole. [0023] Specifically, the upper seat body 71 and the lower seat body 72 are butt-connected and fixed by screws 12, the balance rod 6 and the slot 15 are each provided with eight, and the eight balance rods 6, the slot 15 are formed Circular array distribution. [0024] When the utility model is in use, the design of the bearings 8 on both sides can effectively reduce the vibration of the rod body 1 during operation, and the design of the balance rod 6 and the shock absorption spring 11 on the inner side can effectively Reduce the impact on CN 210591232 U The vibration of the rod body 1 makes the rod body 1 more stable during operation, effectively improving the safety of operation, and is designed through the combination of the upper shell 41, the lower shell 42, the upper seat 71 and the lower seat 72 , Making the whole more convenient for disassembly and installation, while facilitating maintenance, it also extends the service life of the whole, the structure design is reasonable, and it has strong practicability and is suitable for promotion. [0025] It should be noted that the specific model of the damping spring 11 needs to be calculated according to the specific specifications of the setting, and the corresponding calculation method belongs to the existing technology in the field, so it will not be repeated. [0026] Finally, it should be noted that the above are only preferred embodiments of the present utility model, and are not used to limit the present utility model. Although the present utility model is described in detail with reference to the foregoing embodiments, the technology in the field As far as the personnel is concerned, they can still modify the technical solutions recorded in the foregoing embodiments, or equivalently replace some of the technical features. Any modifications, equivalent replacements, and equivalent replacements made within the spirit and principles of the present utility model Improvements, etc., should all be included in the protection scope of this utility model.
[DE DE102018127535A1]: Radlagereinheit | [DE DE102018127535A1]: Die Erfindung betrifft eine Radlagereinheit umfassend ein Radlager, mit einem Innenring mit Innenringlaufbahn, mit einem Außenring mit Außenringlaufbahn, und mit einer Mehrzahl von zwischen Innenring und Außenring angeordneten, in einem Käfig beabstandet gehaltenen, Wälzkörpern. Vorzugsweise ist der Innenring fahrzeugradseitig mit einem Radnabenflansch ausgebildet. Gemäß einer ersten Ausführung der Erfindung sind eine Mehrzahl der Wälzkörper als Kombinationswälzkörper ausgebildet, derart, dass eine Kugel in einer Zylinderhohlrolle angeordnet. Dabei sind die Kombinationswälzlagerkörper umfänglich gleichmäßig verteilt im Radlager angeordnet.In einer zweiten Ausführung der Erfindung sind eine erste Mehrzahl der Wälzkörper als Kugel und eine zweite Mehrzahl der Wälzkörper als Rolle ausgebildet und sind die Kugeln und die Rollen in regelmäßigen Abständen abwechselnd umfänglich im Radlager angeordnet. | DE102018127535A1 | 2020-05-07 | DE102018127535A | 2018-11-05 | DE102018127535A, 2018-11-05 | DE102018127535A1: 2020-05-07 | SCHAEFFLER TECHNOLOGIES AG | WAGNER HARALD | B60B27/00: I | B60B21/10: I B60B27/0005: A B60B27/0015: A F16C19/10: I F16C19/28: I F16C19/49: I F16C19/50: I F16C19/545: I F16C33/303: I F16C33/32: I F16C33/34: I F16C2326/02: A |  |  | [DE DE102018127535A1]: Radlagereinheit (1) umfassend - ein Radlager (2), mit einem Innenring (3) mit Innenringlaufbahn (4), einem Außenring (5) mit Außenringlaufbahn (6), und mit einer Mehrzahl von zwischen Innenring (3) und Außenring (5) angeordneten, in einem Käfig beabstandet gehaltenen, Wälzkörpern (7), und vorzugsweise mit einem Radnabenflansch (8) der als integraler Bestandteil des Innenrings (3) ausgebildet ist, dadurch gekennzeichnet, - dass eine Mehrzahl der Wälzkörper (7) als Kombinationswälzkörper ausgebildet ist, derart, dass eine Kugel (9) in einer Zylinderhohlrolle (10) angeordnet ist und die Kombinationswälzlagerkörper umfänglich gleichmäßig verteilt im Radlager (2) angeordnet sind, oder - dass eine erste Mehrzahl der Wälzkörper (7) als Kugel und eine zweite Mehrzahl der Wälzkörper (7) als Rolle ausgebildet sind und Kugeln und Rollen in regelmäßigen Abständen abwechselnd umfänglich im Radlager (2) angeordnet sind. Radlagereinheit (1) nach Anspruch 1, dadurch gekennzeichnet, dass der Innenring (3) zumindest eine erste radiale Innenringlaufbahn (4) und zumindest eine erste axiale Innenringlaufbahn (4) aufweist. Radlagereinheit (1) nach einem der vorstehenden Ansprüche, dadurch gekennzeichnet, dass eine zweite axiale Innenringlaufbahn (11) in einer Gelenkglocke (12) ausgebildet ist. Radlagereinheit nach Anspruch 3, dadurch gekennzeichnet, dass die Gelenkglocke (12) integraler Bestandteil der Radlagereinheit (2) ist. Radlagereinheit nach einem der vorstehenden Ansprüche 1 oder 2, dadurch gekennzeichnet, dass eine zweite axiale Innenringlaufbahn in einer Wellenscheibe ausgebildet ist. [EN DE102018127535A1]: Wheel bearing unit (1) comprising - A wheel bearing (2) with an inner ring (3) with an inner ring raceway (4), an outer ring (5) with an outer ring raceway (6), and with a plurality of rolling elements (7) arranged between the inner ring (3) and outer ring (5) and spaced apart in a cage, and preferably with a wheel hub flange (8) which is designed as an integral part of the inner ring (3), characterized, - That a plurality of the rolling elements (7) is designed as a combination rolling element, such that a ball (9) is arranged in a hollow cylindrical roller (10) and the combination rolling bearing elements are evenly distributed over the circumference in the wheel bearing (2), or - That a first plurality of the rolling elements (7) as a ball and a second plurality of rolling elements (7) are designed as a roller and balls and rollers are arranged alternately circumferentially at regular intervals in the wheel bearing (2). Wheel bearing unit (1) after Claim 1, characterizedthat the inner ring (3) has at least one first radial inner ring raceway (4) and at least one first axial inner ring raceway (4). Wheel bearing unit (1) according to one of the preceding claims, characterizedthat a second axial inner ring raceway (11) is formed in an articulated bell (12). Wheel bearing unit after Claim 3, characterizedthat the joint bell (12) is an integral part of the wheel bearing unit (2). Wheel bearing unit according to one of the preceding Claims 1 or 2, characterizedthat a second axial inner ring raceway is formed in a shaft washer. | [DE DE102018127535A1]: Die vorliegende Erfindung betrifft eine Radlagereinheit umfassend ein Radlager, mit einem Innenring mit Innenringlaufbahn, mit einem Außenring mit Außenringlaufbahn, und mit einer Mehrzahl von zwischen Innenring und Außenring angeordneten, in einem Käfig beabstandet gehaltenen Wälzkörpern. Die Radlagereinheit ist vorzugsweise mit einem Radnabenflansch, der als integraler Bestandteil des Innenrings ausgebildet ist, ausgeführt. Radlager in Fahrzeugen dienen dazu, eine Rotation der Fahrzeugräder relativ zum Fahrgestell zu ermöglichen und müssen dabei radiale und axiale, auftretende Kräfte aufnehmen. Die radialen Kräfte können dabei durch das Eigengewicht des Fahrzeuges entstehen und die axialen Kräfte können durch seitliche Kräfte, beispielsweise bei der Kurvenfahrt eines Fahrzeuges entstehen. Für die Aufnahme von radialen und axialen Kräften bei der Radlagerung gibt es bereits eine Vielzahl verschiedener, aus dem Stand der Technik bekannter Radlagerkonfigurationen. Die Wälzkörper haben abhängig von der Radlagerbauart die Form einer Kugel oder einer Rolle. Sie wälzen sich auf den Laufbahnen des Innenrings und des Außenrings ab und haben die Aufgabe, die auf das Radlager wirkende Kraft vom Außenring auf den Innenring und umgekehrt zu übertragen. Beim Drehen des Radlagers entsteht eine hohe Reibung. Daher müssen die Wälzkörper mit Schmierstoffen, etwa Schmierfett oder Schmieröl, geschmiert werden, um das Radlager funktionsfähig zu halten. Die Radlager in modernen Fahrzeugen sind meistens so konstruiert, dass sie wartungsfrei sind, was üblicherweise mit einer Fettfüllung realisiert ist, die über die gesamte Lebensdauer des Radlagers eine ausreichende Schmierung der Wälzkörper gewährleistet. Damit kein Schmiermittel aus dem Radlager austreten oder Schmutzpartikel in das Lager eindringen können, sind entsprechende Dichtungselemente vorgesehen. Üblicherweise besitzen Dichtungen für Radlager mehrere Dichtlippen, die die Kontaktfläche zum drehenden Lagerring - je nach Ausführung also den Innenring oder den Außenring - abdichten. Bei deren Berührung entsteht Reibung, die zum einen notwendig ist um eine hinreichende Dichtheit zu gewährleisten, zum anderen jedoch unerwünscht ist, da sie die Radlagerreibung spürbar erhöht. Der Käfig ist so ausgebildet, dass die Wälzkörperkugeln und/oder die Wälzkörperrollen voneinander beabstandet werden, damit beispielsweise die Reibung und Wärmeentwicklung der Wälzkörper möglichst gering gehalten wird. Ferner hält der Käfig die Wälzkörperkugeln und/oder Wälzkörperrollen in einem festen Abstand beim Abwälzen zueinander, wodurch eine gleichmäßige Lastverteilung erzielt werden kann. Der Käfig kann aus einem Kunststoff oder Kunststoffkomposit oder aus Metall oder einem Metallkomposit geformt sein. Radlager, die an angetriebenen Achsen zum Einsatz kommen, sind im bzw. am Achsträger befestigt. Bei einfachen Lagertypen ist das Radlager typischer Weise mit seinem Außenring in den Achsträger eingepresst. Weiterentwicklungen von Radlagern zu sogenannten Radlagereinheiten oder Radlagermodulen können einen Flansch in Form eines Befestigungsflansches, etwa zur Befestigung an einem Achsträger, und/oder einen Flansch in Form eines Radnabenflansches, als integrale Bestandteile aufweisen. Radlager, die an nicht angetriebenen Achsen zum Einsatz kommen, sind in ihrer Funktion grundsätzlich identisch. Wesentlicher Unterschied ist, dass diese Radlager nicht von einer Antriebswelle angetrieben sind, sondern auf einem positionsfesten Achsträger angeordnet sind. Durch die Unterschiedlichen Ausführungen kann sich sowohl der Außenring als auch der Innenring drehen - der jeweils andere Lagerring steht fest. Aus dem Stand der Technik ist eine Vielzahl von Radlagern und Radlagereinheiten bekannt. So sind verschiedenste Radlagertypen neuerer Bauart in den aktuellen Veröffentlichungen, wie Verkaufs- oder Technologieprospekten der Anmelderin beschrieben. In der Regel werden für Radlagereinheiten Schrägkugellager verwendet. Wenn die Lasten zu groß werden, wie etwa radiale Lasten bei Lastkraftwagen oder dergleichen, kommen Kegelrollenlagereinheiten zum Einsatz, welche allerdings einen komplizierteren und teureren Fertigungsprozess bedingen. Aufgabe der vorliegenden Erfindung ist es, ein Radlager für höhere Lasten bereitzustellen, welches sich durch einen einfachen Fertigungsprozess und kostengünstige Herstellung, sowie insbesondere durch eine, im Vergleich zu einem Kegelrollenlager, kompaktere Bauweise auszeichnet. Die Aufgabe wird gelöst durch eine Radlagereinheit umfassend ein Radlager, mit einem Innenring mit Innenringlaufbahn, mit einem Außenring mit Außenringlaufbahn, und mit einer Mehrzahl von zwischen Innenring und Außenring angeordneten, in einem Käfig beabstandet gehaltenen, Wälzkörpern. Dabei weist das Radlager bevorzugt einen Innenring mit einem auf seiner dem Fahrzeugrad zugekehrten Seite intergierten Flansch, einen sogenannten Radnabenflansch, auf. In einer ersten erfindungsgemäßen Ausführungsform sind eine Mehrzahl der Wälzkörper als Kombinationswälzkörper ausgebildet, derart, dass jeweils mindestens eine Kugel in einer Zylinderhohlrolle angeordnet ist und die Kombinationswälzlagerkörper umfänglich gleichmäßig verteilt im Radlager angeordnet sind. Gemäß einer zweiten Ausführungsform der Erfindung sind eine erste Mehrzahl der Wälzkörper als Kugel und eine zweite Mehrzahl der Wälzkörper als Rolle ausgebildet, wobei Kugeln und Rollen in regelmäßigen Abständen abwechselnd umfänglich im Radlager angeordnet sind. Hierdurch wird eine erhöhte kombinierte Traglast in axialer und radialer Richtung bei gleichzeitig kompakter Bauweise des Radlagers beziehungsweise der Radlagereinheit erreicht. Bevorzugt weist der Innenring zumindest eine erste radiale Innenringlaufbahn auf und ferner, in seinem Radlagerflansch ausgebildet, zumindest eine erste axiale Innenringlaufbahn auf. Durch diese Bauweise wird die sehr kompakte Bauweise weiter unterstützt und eine hohe Steifigkeit erreicht. In einer besonders bevorzugten Weiterbildung der Erfindung ist, gegenüberliegend der ersten axialen Innringlaufbahn, eine zweite axiale Innenringlaufbahn in einer Gelenkglocke ausgebildet, so dass in axialer Richtung gesehen auf der einen Seite (in Richtung Fahrzeugrad orientiert) ein Radlagerflansch mit einer ersten Innenringlaufbahn und auf der anderen Seite (vom Fahrzeugrad weg orientiert) eine Gelenkglocke mit einer zweiten Innenringlaufbahn angeordnet ist. Die Gelenkglocke kann dabei ebenfalls als integraler Bestandteil der Radlagereinheit ausgebildet sein. In einer anderen Weiterbildung der Erfindung kann eine zweite axiale Innenringlaufbahn anstatt in der Gelenkglocke in einer separaten Wellenscheibe ausgebildet sein. In diesem Fall ist auch die Gelenkglocke kein integraler Bestandteil der Radlagereinheit. Durch die erfindungsgemäße Radlagereinheit wird eine äußerst kompakte Bauform ermöglicht, die zugleich hohe axiale und radiale Kräfte aufzunehmen in der Lage ist und dabei sehr verwindungssteif ausgebildet ist. Ein zusätzlicher Käfig für die als Kugeln ausgebildeten Wälzkörper ist zumindest für die erste erfindungsgemäße Ausführung nicht erforderlich, da hier die Kugeln in der Zylinderhohlrolle geführt sind. Die Erfindung wird nachfolgend anhand von Ausführungsbeispielen näher erläutert. Technische Merkmale mit gleicher Funktion sind in den Figuren mit identischen Bezugszeichen versehen. Es zeigen: 1 zeigt eine erste mögliche Ausführungsform der erfindungsgemäßen Radlagereinheit in einem Teilschnitt in schematischer Darstellung,2 zeigt die erste Ausführungsform der erfindungsgemäßen Radlagereinheit in einem Teilschnitt in schematischer Darstellung mit alternativer Befestigung des Radlagers. 1 zeigt eine erfindungsgemäße Radlagereinheit 1, in einer ersten Ausführungsform, in einem Teilschnitt in schematischer Darstellung. Die Radlagereinheit 1 umfasst ein Radlager 2 mit einem Innenring 3, einem Außenring 5 sowie zwischen Innenring 3 und Außenring 5 angeordnete Wälzkörper 7. Der Kerngedanke der Erfindung besteht darin, gemäß einer ersten Ausführungsform der Erfindung (1 und 2), einen als Kugel 9 ausgebildeten Wälzkörper in einem als Zylinderhohlrolle 10 ausgebildeten Wälzkörper zu verwenden und so einen Kombinationswälzlagerkörper bereitzustellen oder gemäß einer zweiten Ausführungsform der Erfindung (nicht dargestellt) abwechselnd einen als Kugel und einen als Rolle ausgebildeten Wälzkörper umfänglich im Radlager zu verwenden. In beiden Ausführungsformen der Erfindung wird eine axiale Laufbahn 11 in einer Gelenkglocke 12 gebildet. Der Außenring 5 weist in radialer Richtung mindestens eine Außenringlaufbahn 6, im dargestellten Ausführungsbeispiel zwei Außenringlaufbahnen 6, für die als Zylinderhohlrollen 10 ausgebildeten Wälzkörper 7 auf (Radiallager). Die beiden Außenringlaufbahnen 6 sind über einen mittigen Trennsteg 13 in axialer Richtung getrennt. Der Trennsteg 13 weist gegenüberliegend in axialer Richtung weitere Laufbahnen für die als Kugel 9 ausgebildeten Wälzkörper auf. Radseitig weist der Innenring 3 einen Radnabenflansch 8 auf, wobei der Innenring 3 sowohl die Innenringlaufbahnen 4 für die Zylinderhohlrollen 10 in radialer Richtung als auch eine Innenringlaufbahn 4 in axialer Richtung für die Kugeln 9 integriert. Gegenüberliegend, axial vom Radnabenflansch 8 weg orientiert, ist die letzte in axialer Richtung benötigte Laufbahn (hier ebenfalls aufgrund der Funktion als Innenringlaufbahn 11 bezeichnet) in der Gelenkglocke 12 (auch als Radglocke bekannt) integriert. Alternativ (nicht dargestellt) kann die letzte benötigte axiale Laufbahn auch in einer separaten Wellenscheibe ausgebildet sein. Während bei der Ausführungsform gemäß 1 das Radlager 2 über eine Zentralschraube 14 an die Gelenkglocke 12 angebunden ist, ist das Radlager 2 gemäß der Ausführungsform in 2 über einen Presssitz radial auf einem zylindrischen Vorsprung der Gelenkglocke 12 befestigt. Bezugszeichenliste 1Radlagereinheit2Radlager3Innenring4Innenringlaufbahn (axial/Radnabenflansch; radial/Innenring)5Außenring6Außenringlaufbahn7Wälzkörper8Radnabenflansch9Kugel10Zylinderhohlrolle11Innenringlaufbahn (axial/Gelenkglocke)12Gelenkglocke13Trennsteg14Zentralschraube [EN DE102018127535A1]: The present invention relates to a wheel bearing unit comprising a wheel bearing, with an inner ring with an inner ring raceway, with an outer ring with an outer ring raceway, and with a plurality of rolling elements arranged between the inner ring and the outer ring and held apart in a cage. The wheel bearing unit is preferably designed with a wheel hub flange which is designed as an integral part of the inner ring. Wheel bearings in vehicles serve to allow the vehicle wheels to rotate relative to the chassis and must absorb radial and axial forces that occur. The radial forces can arise from the weight of the vehicle and the axial forces from lateral forces, for example when a vehicle is cornering. There are already a large number of different wheel bearing configurations known from the prior art for absorbing radial and axial forces in wheel bearings. Depending on the type of wheel bearing, the rolling elements have the shape of a ball or a roller. They roll on the raceways of the inner ring and the outer ring and have the task of transferring the force acting on the wheel bearing from the outer ring to the inner ring and vice versa. When the wheel bearing is turned, there is high friction. The rolling elements must therefore be lubricated with lubricants, such as grease or lubricating oil, in order to keep the wheel bearing functional. The wheel bearings in modern vehicles are usually designed so that they are maintenance-free, which is usually achieved with a grease filling that ensures sufficient lubrication of the rolling elements over the entire life of the wheel bearing. Appropriate sealing elements are provided so that no lubricant can escape from the wheel bearing or dirt particles can enter the bearing. Gaskets for wheel bearings usually have several sealing lips that seal the contact surface with the rotating bearing ring - depending on the design, the inner ring or the outer ring. When they are touched, there is friction, which is necessary on the one hand to ensure adequate tightness, but on the other hand is undesirable because it noticeably increases the wheel bearing friction. The cage is designed such that the rolling element balls and / or the rolling element rollers are spaced apart from one another so that, for example, the friction and heat development of the rolling elements is kept as low as possible. Furthermore, the cage keeps the rolling element balls and / or rolling element rollers at a fixed distance from one another during the rolling process, as a result of which a uniform load distribution can be achieved. The cage can be formed from a plastic or plastic composite or from metal or a metal composite. Wheel bearings that are used on driven axles are fastened in or on the axle support. In the case of simple bearing types, the wheel bearing is typically pressed into the axle carrier with its outer ring. Further developments of wheel bearings to so-called wheel bearing units or wheel bearing modules can have a flange in the form of a fastening flange, for example for fastening to an axle carrier, and / or a flange in the form of a wheel hub flange as integral components. Wheel bearings that are used on non-driven axles are basically identical in their function. The main difference is that these wheel bearings are not driven by a drive shaft, but are arranged on a fixed axle carrier. Due to the different designs, both the outer ring and the inner ring can rotate - the other bearing ring is fixed. A large number of wheel bearings and wheel bearing units are known from the prior art. A wide variety of new types of wheel bearings are described in the current publications, such as the applicant's sales or technology brochures. As a rule, angular contact ball bearings are used for wheel bearing units. If the loads become too large, such as radial loads on trucks or the like, tapered roller bearing units are used, which, however, require a more complicated and expensive manufacturing process. The object of the present invention is to provide a wheel bearing for higher loads, which is characterized by a simple manufacturing process and inexpensive production, and in particular by a more compact design in comparison to a tapered roller bearing. The object is achieved by a wheel bearing unit comprising a wheel bearing, with an inner ring with an inner ring raceway, with an outer ring with an outer ring raceway, and with a plurality of rolling elements which are arranged between the inner ring and the outer ring and are spaced apart in a cage. The wheel bearing preferably has an inner ring with a flange integrated on its side facing the vehicle wheel, a so-called wheel hub flange.In a first embodiment according to the invention, a plurality of the rolling elements are designed as combination rolling elements, in such a way that at least one ball is arranged in a hollow cylindrical roller and the combination rolling element bodies are evenly distributed over the circumference in the wheel bearing.According to a second embodiment of the invention, a first plurality of the rolling elements are designed as a ball and a second plurality of the rolling elements as a roller, wherein balls and rollers are alternately arranged circumferentially in the wheel bearing at regular intervals.As a result, an increased combined load in the axial and radial directions is achieved with a compact construction of the wheel bearing or the wheel bearing unit. The inner ring preferably has at least one first radial inner ring raceway and, furthermore, formed in its wheel bearing flange, at least one first axial inner ring raceway. This design further supports the very compact design and achieves high rigidity. In a particularly preferred development of the invention, opposite the first axial inner ring raceway, a second axial inner ring raceway is formed in an articulated bell, so that, viewed in the axial direction, on one side (oriented in the direction of the vehicle wheel) a wheel bearing flange with a first inner ring raceway and on the other Side (oriented away from the vehicle wheel) is an articulated bell with a second inner ring raceway. The joint bell can also be formed as an integral part of the wheel bearing unit. In another development of the invention, a second axial inner ring raceway can be formed in a separate shaft washer instead of in the joint bell. In this case, the joint bell is not an integral part of the wheel bearing unit. The wheel bearing unit according to the invention enables an extremely compact design which is capable of absorbing high axial and radial forces at the same time and is designed to be very torsion-resistant. An additional cage for the rolling bodies designed as balls is not necessary, at least for the first embodiment according to the invention, since the balls are guided in the hollow cylindrical roller here. The invention is explained in more detail below on the basis of exemplary embodiments. Technical features with the same function are provided with identical reference symbols in the figures. Show it:1 shows a first possible embodiment of the wheel bearing unit according to the invention in a partial section in a schematic representation,2 shows the first embodiment of the wheel bearing unit according to the invention in a partial section in a schematic representation with alternative attachment of the wheel bearing. 1 shows a wheel bearing unit according to the invention 1, in a first embodiment, in a partial section in a schematic representation. The wheel bearing unit1 includes a wheel bearing 2 with an inner ring 3, an outer ring 5 and between the inner ring 3 and outer ring 5 arranged rolling elements 7. The main idea of ​​the invention is, according to a first embodiment of the invention (1 and 2), one as a ball 9 trained rolling elements in a cylindrical hollow roller 10 to use trained rolling elements and thus to provide a combination roller bearing body or alternatively to use a rolling element designed as a ball and a roller as a circumference in the wheel bearing according to a second embodiment of the invention (not shown). In both embodiments of the invention there is an axial raceway11 in an articulated bell 12 educated. The outer ring 5 has at least one outer ring raceway in the radial direction 6, two outer ring raceways in the illustrated embodiment 6, for as hollow cylindrical rollers 10 trained rolling elements 7 on (radial bearing). The two outer ring raceways6 are over a central separator 13 separated in the axial direction. The divider13 has opposite tracks in the axial direction for the as a ball 9 trained rolling elements. The inner ring has on the wheel side3 a wheel hub flange 8 on, with the inner ring 3 both the inner ring raceways 4 for the hollow cylindrical rollers 10 in the radial direction as well as an inner ring raceway 4 in the axial direction for the balls 9 integrated. Opposite, axially from the wheel hub flange8 oriented away is the last raceway required in the axial direction (here too, due to its function as an inner raceway 11 designated) in the joint bell 12 (also known as a wheel bell) integrated. Alternatively (not shown), the last required axial raceway can also be formed in a separate shaft washer. While in the embodiment according to 1 the wheel bearing 2 via a central screw 14 to the joint bell 12 is connected is the wheel bearing 2 according to the embodiment in 2 via a press fit radially on a cylindrical projection of the joint bell 12 attached. Reference list 1 Wheel bearing unit 2 Wheel bearings 3 Inner ring 4 Inner ring raceway (axial / wheel hub flange; radial / inner ring) 5 Outer ring 6 Outer ring raceway 7 Rolling elements 8 Wheel hub flange 9 Bullet 10 Hollow cylinder roller 11 Inner ring raceway (axial / joint bell) 12 Hinged bell 13 Separator 14 Central screw
[ZH CN210502109U]: 一种带锁扣组件的新能源汽车轮毂单元 [EN CN210502109U]: New energy automobile hub unit with lock catch assembly | [ZH CN210502109U]: 本实用新型公开了一种带锁扣组件的新能源汽车轮毂单元，包括内圈、外圈和轮毂，内圈的一端贯穿外圈并延伸至外圈的内部，内圈表面的左侧固定连接有外法兰，外法兰的内部开设有活动槽，并且活动槽内壁的两侧均固定连接有滑轨，本实用新型涉及新能源汽车技术领域。该带锁扣组件的新能源汽车轮毂单元，通过外法兰的内部开设有活动槽，卡扣组件代替螺栓将轮毂与轴承组件固定，不会发生螺栓松动的现象，安全性更高，且结构简单，安装工序简洁，装配方便，降低了工作人员的劳动强度，提高了实用性，外圈的顶部开设有进油孔，通过进油孔添加润滑油，能够降低内圈、外圈和滚珠之间的摩擦力，延长轴承组件的使用寿命。 [EN CN210502109U]: The utility model discloses a new energy automobile hub unit with a lock catch assembly. The automobile hub comprises an inner ring, an outer ring and a hub body, one end of the inner ring penetratesthrough the outer ring and extends into the outer ring, an outer flange is fixedly connected to the left side of the surface of the inner ring, a movable groove is formed in the outer flange, and sliding rails are fixedly connected to the two sides of the inner wall of the movable groove. The utility model discloses a new energy automobile hub unit with a lock catch assembly. A movable groove is formed in the outer flange; the buckle assembly replaces a bolt to fix the hub and the bearing assembly. The bearing assembly is higher in safety, simple in structure, concise in installation procedureand convenient to assemble, the labor intensity of workers is reduced, the practicability is improved, the oil inlet is formed in the top of the outer ring, lubricating oil is added through the oil inlet, the friction force among the inner ring, the outer ring and the balls can be reduced, and the service life of the bearing assembly is prolonged. | CN210502109U | 2020-05-12 | CN201921346189U | 2019-08-20 | CN201921346189U, 2019-08-20 | CN210502109U: 2020-05-12 | HANGZHOU AILUNSI MACHINERY CO LTD | XU LIYANG XU GUOZHU | B60B27/00: I |  |  |  | [ZH CN210502109U]: 1. 一种带锁扣组件的新能源汽车轮毂单元，包括内圈（1）、外圈（2）和轮毂（3）,所述内 圈（1）的一端贯穿外圈（2）并延伸至外圈（2）的内部，其特征在于:所述内圈（1）表面的左侧 固定连接有外法兰（4），所述外法兰（4）的内部开设有活动槽（5），并且活动槽（5）内壁的两 侧均固定连接有滑轨（6），两个所述滑轨（6）相对的一侧之间滑动连接有活动板（7），所述活 动板（7）的底部固定连接有固定杆（11），所述轮毂（3）的右侧固定连接有卡接板（8），并且外 法兰（4）的左侧开设有与卡接板（8）相适配的安装槽（9），所述安装槽（9）内壁的底部开设有 限位槽（10），所述固定杆（11）远离活动板（7）的一端依次贯穿活动槽（5）、安装槽（9）和限位 槽（10）并延伸至限位槽（10）的内部，所述卡接板（8）的顶部开设有与固定杆（11）相适配的 通孔（12）。 2. 根据权利要求1所述的一种带锁扣组件的新能源汽车轮毂单元，其特征在于:所述活 动板（7）的顶部固定连接有活动杆（13），所述活动杆（13）远离活动板（7）的一端贯穿活动槽 （5）和外法兰（4）并延伸至外法兰（4）的外部。 3. 根据权利要求2所述的一种带锁扣组件的新能源汽车轮毂单元，其特征在于:所述活 动杆（13）的顶端且位于外法兰（4）的外部固定连接有固定板（14），所述固定板（14）的顶部 固定连接有拉环（15）。 4. 根据权利要求2所述的一种带锁扣组件的新能源汽车轮毂单元，其特征在于:所述活 动板（7）的顶部且位于活动杆（13）的表面固定连接有弹簧（16），所述弹簧（16）远离活动板 （7）的一端与活动槽（5）内壁的顶部固定连接。 5. 根据权利要求1所述的一种带锁扣组件的新能源汽车轮毂单元，其特征在于:所述外 圈（2）的顶部开设有进油孔（17），并且进油孔（17）内壁的顶部螺纹连接有油封（24），所述外 圈（2）的内部开设有与进油孔（17）相连通的导油槽（18），并且导油槽（18）的底部连通有出 油孔（19）。 6. 根据权利要求1所述的一种带锁扣组件的新能源汽车轮毂单元，其特征在于:所述内 圈（1）的表面与外圈（2）的内壁之间活动连接有保持架（20），并且保持架（20）的内部转动连 接有滚珠（21）。 7. 根据权利要求1所述的一种带锁扣组件的新能源汽车轮毂单元，其特征在于:所述外 圈（2）表面的右侧固定连接有内法兰（22），并且内法兰（22）右侧的顶部与底部均开设有安 装孔（23）。 [EN CN210502109U]: 1. A new energy vehicle hub unit with a lock assembly, including an inner ring (1), an outer ring (2) and a hub (3), one end of the inner ring (1) penetrates the outer ring (2) and extends to the outside The inside of the ring (2) is characterized in that: an outer flange (4) is fixedly connected to the left side of the surface of the inner ring (1), and a movable groove (5) is opened inside the outer flange (4), Moreover, a slide rail (6) is fixedly connected to both sides of the inner wall of the movable groove (5), and a movable plate (7) is slidingly connected between two opposite sides of the slide rail (6), and the movable plate (7) ), A fixing rod (11) is fixedly connected to the bottom, a clamping plate (8) is fixedly connected to the right side of the hub (3), and an clamping plate (8) is provided on the left side of the outer flange (4) A matching mounting slot (9), a limiting slot (10) is provided at the bottom of the inner wall of the mounting slot (9), and the end of the fixing rod (11) away from the movable plate (7) penetrates the movable slot (5) in sequence , The installation slot (9) and the limit slot (10) and extend to the interior of the limit slot (10), the top of the clamping plate (8) is provided with a fixing rod (11) to match A through hole (12). 2. A new energy vehicle hub unit with a lock assembly according to claim 1, characterized in that: a movable rod (13) is fixedly connected to the top of the movable plate (7), and the movable rod (13) is away from One end of the movable plate (7) penetrates the movable groove (5) and the outer flange (4) and extends to the outside of the outer flange (4). 3. A new energy vehicle hub unit with a lock assembly according to claim 2, characterized in that: a fixed plate (14) is fixedly connected to the top of the movable rod (13) and located outside the outer flange (4) ), A pull ring (15) is fixedly connected to the top of the fixing plate (14). 4. A new energy vehicle hub unit with a lock assembly according to claim 2, characterized in that: a spring (16) is fixedly connected to the top of the movable plate (7) and located on the surface of the movable rod (13), The end of the spring (16) away from the movable plate (7) is fixedly connected to the top of the inner wall of the movable groove (5). 5. A new energy vehicle hub unit with a lock assembly according to claim 1, characterized in that: an oil inlet hole (17) is opened at the top of the outer ring (2), and the inner wall of the oil inlet hole (17) An oil seal (24) is screwed on the top of the shaft, an oil guide groove (18) communicating with the oil inlet hole (17) is opened inside the outer ring (2), and an oil outlet hole is connected to the bottom of the oil guide groove (18) (19). 6. A new energy vehicle hub unit with a lock assembly according to claim 1, characterized in that: a cage (20) is movably connected between the surface of the inner ring (1) and the inner wall of the outer ring (2) ), And the ball (21) is connected to the inside of the cage (20) in rotation. 7. The hub unit of a new energy vehicle with a lock assembly according to claim 1, characterized in that: an inner flange (22) is fixedly connected to the right side of the surface of the outer ring (2), and the inner flange (22) 22) Both the top and bottom of the right side are provided with mounting holes (23). | [ZH CN210502109U]: 一种带锁扣组件的新能源汽车轮毂单元 技术领域 [0001]本实用新型涉新能源汽车技术领域，具体为一种带锁扣组件的新能源汽车轮毂单 元。 背景技术 [0002]新能源汽车是指采用非常规的车用燃料作为动力来源（或使用常规的车用燃料、 采用新型车载动力装置），综合车辆的动力控制和驱动方面的先进技术，形成的技术原理先 进、具有新技术、新结构的汽车，汽车轮毂单元是新能源汽车中重要的零部件之一，它的主 要作用是承载重量和为轮毂的转动提供精确引导，这就要求它不仅能承受轴向载荷还要承 受径向载荷，轮毂轴承单元将两套轴承做为一体，具有组装性能好、可省略游隙调整、重量 轻、结构紧凑、载荷容量大、为密封轴承可事先装入润滑脂、省略外部轮毂密封及免于维修 等优点。 [0003]现有的汽车轮毂单元一般是利用较多的螺栓将轮毂与轴承组件固定，虽然能够达 到刚性强度要求，但是需要添加固定卡等结构来防止螺栓松动，结构复杂，导致安装工序复 杂，装配不方便，且螺栓易松动，安全性较低，降低了实用性。 实用新型内容 [0004]针对现有技术的不足，本实用新型提供了一种带锁扣组件的新能源汽车轮毂单 元，解决了使用螺栓较多，安装工序繁琐，装配不方便，实用性较低的问题。 [0005]为实现以上目的，本实用新型通过以下技术方案予以实现:一种带锁扣组件的新 能源汽车轮毂单元，包括内圈、外圈和轮毂，所述内圈的一端贯穿外圈并延伸至外圈的内 部，所述内圈表面的左侧固定连接有外法兰，所述外法兰的内部开设有活动槽，并且活动槽 内壁的两侧均固定连接有滑轨，两个所述滑轨相对的一侧之间滑动连接有活动板，所述活 动板的底部固定连接有固定杆，所述轮毂的右侧固定连接有卡接板，并且外法兰的左侧开 设有与卡接板相适配的安装槽，所述安装槽内壁的底部开设有限位槽，所述固定杆远离活 动板的一端依次贯穿活动槽、安装槽和限位槽并延伸至限位槽的内部，所述卡接板的顶部 开设有与固定杆相适配的通孔。 [0006]优选的，所述活动板的顶部固定连接有活动杆，所述活动杆远离活动板的一端贯 穿活动槽和外法兰并延伸至外法兰的外部。 [0007]优选的，所述活动杆的顶端且位于外法兰的外部固定连接有固定板，所述固定板 的顶部固定连接有拉环。 [0008]优选的，所述活动板的顶部且位于活动杆的表面固定连接有弹簧，所述弹簧远离 活动板的一端与活动槽内壁的顶部固定连接。 [0009] 优选的，所述外圈的顶部开设有进油孔，并且进油孔内壁的顶部螺纹连接有油封， 所述外圈的内部开设有与进油孔相连通的导油槽，并且导油槽的底部连通有出油孔。 [0010]优选的，所述内圈的表面与外圈的内壁之间活动连接有保持架，并且保持架的内 部转动连接有滚珠。 [0011]优选的，所述外圈表面的右侧固定连接有内法兰，并且内法兰右侧的顶部与底部 均开设有安装孔。 [0012] 有益效果 [0013]本实用新型提供了一种带锁扣组件的新能源汽车轮毂单元。与现有技术相比具备 以下有益效果： [0014] (1)、该带锁扣组件的新能源汽车轮毂单元，通过外法兰的内部开设有活动槽，活 动板的底部固定连接有固定杆，轮毂的右侧固定连接有卡接板，外法兰的左侧开设有与卡 接板相适配的安装槽，卡接板的顶部开设有与固定杆相适配的通孔，卡扣组件代替螺栓将 轮毂与轴承组件固定，不会发生螺栓松动的现象，安全性更高，且结构简单，安装工序简洁， 装配方便，降低了工作人员的劳动强度，提高了实用性。 [0015] (2)、该带锁扣组件的新能源汽车轮毂单元，通过外圈的顶部开设有进油孔，并且 进油孔内壁的顶部螺纹连接有油封，外圈的内部开设有与进油孔相连通的导油槽，并且导 油槽的底部连通有出油孔，可以通过进油孔添加润滑油，能够降低内圈、外圈和滚珠之间的 摩擦力，延长轴承组件的使用寿命。 附图说明 [0016]图1为本实用新型结构的立体图； [0017]图2为本实用新型结构的剖视图； [0018]图3为本实用新型图2中A处的局部放大图； [0019]图4为本实用新型图2中B处的局部放大图。 [0020]图中：1内圈、2外圈、3轮毂、4外法兰、5活动槽、6滑轨、7活动板、8卡接板、9安装 槽、10限位槽、11固定杆、12通孔、13活动杆、14固定板、15拉环、16弹簧、17进油孔、18导油 槽、19出油孔、20保持架、21滚珠、22内法兰、23安装孔、24油封。 具体实施方式 [0021]下面将结合本实用新型实施例中的附图，对本实用新型实施例中的技术方案进行 清楚、完整地描述，显然，所描述的实施例仅仅是本实用新型一部分实施例，而不是全部的 实施例。基于本实用新型中的实施例，本领域普通技术人员在没有做出创造性劳动前提下 所获得的所有其他实施例，都属于本实用新型保护的范围。 [0022]请参阅图1-4,本实用新型提供一种技术方案:一种带锁扣组件的新能源汽车轮毂 单元，包括内圈1、外圈2和轮毂3,内圈1固定在汽车制动轴上，从而带动轮毂3转动，外圈2表 面的右侧固定连接有内法兰22，通过内法兰 22能够将该轴承组件固定，并且内法兰22右侧 的顶部与底部均开设有安装孔23，内圈1的表面与外圈2的内壁之间活动连接有保持架20， 并且保持架20的内部转动连接有滚珠21，外圈2的顶部开设有进油孔17,并且进油孔17内 壁的顶部螺纹连接有油封24，油封24与外圈2的连接处设置有密封圈，防止润滑油渗出，外 圈2的内部开设有与进油孔17相连通的导油槽18,并且导油槽18的底部连通有出油孔19，内 圈1的一端贯穿外圈2并延伸至外圈2的内部，内圈1表面的左侧固定连接有外法兰4,外法兰 4的内部开设有活动槽5,并且活动槽5内壁的两侧均固定连接有滑轨6,两个滑轨6相对的 一侧之间滑动连接有活动板7,活动板7的顶部且位于活动杆13的表面固定连接有弹簧16, 弹簧16远离活动板7的一端与活动槽5内壁的顶部固定连接，活动板7的顶部固定连接有活 动杆13，活动杆13的顶端且位于外法兰4的外部固定连接有固定板14,固定板14的顶部固定 连接有拉环15,活动杆13远离活动板7的一端贯穿活动槽5和外法兰4并延伸至外法兰4的外 部，活动板7的底部固定连接有固定杆11，轮毂3的右侧固定连接有卡接板8,并且外法兰4 的左侧开设有与卡接板8相适配的安装槽9,安装槽9内壁的底部开设有限位槽10，固定杆11 远离活动板7的一端依次贯穿活动槽5、安装槽9和限位槽10并延伸至限位槽10的内部，卡接 板8的顶部开设有与固定杆11相适配的通孔12。 [0023]安装轮毂3时，利用工具将拉环15向外拉动，使活动杆13带动活动板7发生运动， 带动固定杆11向活动槽5内部移动，从而脱离限位槽10，此时弹簧16被压缩，当固定杆11的 底端运动至与安装槽9内壁的顶部平齐时，将轮毂3上的卡接板8安装进安装槽9内，然后松 开拉环15,使活动板7在弹簧16回弹力的作用下发生运动，从而推动固定杆11发生运动，并 穿过通孔12重新插进限位槽10内，这样就完成了轮毂3的安装，拧掉油封24，向进油孔17内 添加润滑油，使润滑油沿着导油槽18流动，并通过出油孔19流出，涂在滚珠21的表面，从而 降低轴承内部的摩擦力。 [0024]需要说明的是，在本文中，诸如第一和第二等之类的关系术语仅仅用来将一个实 体或者操作与另一个实体或操作区分开来，而不一定要求或者暗示这些实体或操作之间存 在任何这种实际的关系或者顺序。而且，术语“包括”、“包含”或者其任何其他变体意在涵盖 非排他性的包含，从而使得包括一系列要素的过程、方法、物品或者设备不仅包括那些要 素，而且还包括没有明确列出的其他要素，或者是还包括为这种过程、方法、物品或者设备 所固有的要素。 [0025]尽管已经示出和描述了本实用新型的实施例，对于本领域的普通技术人员而言， 可以理解在不脱离本实用新型的原理和精神的情况下可以对这些实施例进行多种变化、修 改、替换和变型，本实用新型的范围由所附权利要求及其等同物限定。 [EN CN210502109U]: TECHNICAL FIELD [0001] The utility model relates to the technical field of new energy vehicles, in particular to a new energy vehicle hub unit with a lock assembly. BACKGROUND [0002] New energy vehicles refer to the use of unconventional vehicle fuel as a source of power (or the use of conventional vehicle fuel, the use of new on-board power devices), integrated vehicle power control and driving advanced technology, formed Automobiles with advanced technical principles, new technologies, and new structures. Automobile hub units are one of the important components in new energy vehicles. Its main functions are to carry weight and provide precise guidance for the rotation of the hub. This requires that it not only be able to Bearing axial load also bears radial load. The hub bearing unit integrates two sets of bearings, has good assembly performance, can omit clearance adjustment, light weight, compact structure, large load capacity, and can be installed in advance for sealed bearings Lubricating grease, omission of external hub seals, and maintenance-free. [0003] The existing automobile hub unit generally uses more bolts to fix the hub and the bearing assembly. Although it can meet the rigid strength requirements, it needs to add a structure such as a fixing card to prevent the bolts from loosening. The structure is complicated and the installation process is complicated. It is inconvenient to assemble, bolts are easy to loose, safety is low, and practicality is reduced. Utility Model Content [0004] In view of the deficiencies of the existing technology, the utility model provides a new energy vehicle hub with a lock assembly single Yuan solves the problems of using more bolts, cumbersome installation procedures, inconvenient assembly, and lower practicality. [0005] In order to achieve the above objectives, the present invention is achieved through the following technical solutions: a new energy vehicle hub unit with a latch assembly, including an inner ring, an outer ring and a hub, one end of the inner ring penetrates the outer ring and It extends to the inside of the outer ring, and an outer flange is fixedly connected to the left side of the surface of the inner ring. A movable groove is opened inside the outer flange, and slide rails are fixedly connected to both sides of the inner wall of the movable groove A movable plate is slidingly connected between the opposite sides of the slide rail, a fixed rod is fixedly connected to the bottom of the movable plate, a clamping plate is fixedly connected to the right side of the hub, and a left side of the outer flange is provided A mounting slot adapted to the clamping board, a limiting slot is provided at the bottom of the inner wall of the mounting slot, and the end of the fixing rod away from the movable plate penetrates the movable slot, the mounting slot and the limiting slot in sequence and extends to the limiting slot Inside, the top of the clamping board is provided with a through hole adapted to the fixing rod. [0006] Preferably, a movable rod is fixedly connected to the top of the movable plate, and an end of the movable rod away from the movable plate penetrates the movable groove and the outer flange and extends to the outside of the outer flange. [0007] Preferably, a fixed plate is fixedly connected to the top of the movable rod and located outside the outer flange, and a pull ring is fixedly connected to the top of the fixed plate. [0008] Preferably, a spring is fixedly connected to the top of the movable plate and on the surface of the movable rod, and the spring is away from One end of the movable plate is fixedly connected with the top of the inner wall of the movable groove. [0009] Preferably, an oil inlet hole is formed on the top of the outer ring, and an oil seal is screwed on the top of the inner wall of the oil inlet hole, an oil guide groove communicating with the oil inlet hole is opened inside the outer ring, and the guide An oil outlet is connected to the bottom of the oil tank. [0010] Preferably, a cage is movably connected between the surface of the inner ring and the inner wall of the outer ring, and the inner of the cage The ball is connected to the rotating part. [0011] Preferably, an inner flange is fixedly connected to the right side of the surface of the outer ring, and both the top and bottom of the right side of the inner flange are provided with mounting holes. [0012] Beneficial effects [0013] The utility model provides a new energy vehicle hub unit with a buckle assembly. Compared with the prior art, it has the following beneficial effects: [0014] (1) The new energy automobile hub unit with a lock assembly is provided with a movable groove through the inside of the outer flange, and a fixed rod is fixedly connected to the bottom of the movable plate , The right side of the hub is fixedly connected with a clamping plate, and the left side of the outer flange is provided with a mounting groove adapted to the clamping plate, the top of the clamping plate is provided with a through hole adapted to the fixing rod, and a buckle The component replaces the bolt to fix the hub and the bearing component without loosening the bolt. The safety is higher, the structure is simple, the installation process is simple, the assembly is convenient, the labor intensity of the worker is reduced, and the practicality is improved. [0015] (2) The new energy vehicle hub unit with a lock assembly is provided with an oil inlet through the top of the outer ring, and an oil seal is threaded on the top of the inner wall of the oil inlet, and the inner ring of the outer ring is provided with The oil guide groove is connected with the oil hole, and the bottom of the oil guide groove is connected with the oil outlet hole. Lubricating oil can be added through the oil inlet hole, which can reduce the friction between the inner ring, the outer ring and the ball, and extend the service life of the bearing assembly. BRIEF DESCRIPTION OF THE DRAWINGS [0016] FIG. 1 is a perspective view of the structure of the utility model; [0017] FIG. 2 is a cross-sectional view of the structure of the utility model; [0018] FIG. 3 is a partially enlarged view of the utility model at A in FIG. 2; [0019] FIG. 4 is a partially enlarged view of the utility model at B in FIG. . [0020] In the picture: 1 inner ring, 2 outer ring, 3 hubs, 4 outer flanges, 5 movable grooves, 6 slide rails, 7 movable plates, 8 clamping plates, 9 mounting grooves, 10 limit grooves, 11 fixed Rod, 12 through hole, 13 movable rod, 14 fixing plate, 15 pull ring, 16 spring, 17 oil inlet hole, 18 oil guide groove, 19 oil outlet hole, 20 cage, 21 ball, 22 inner flange, 23 mounting hole , 24 oil seals. DETAILED DESCRIPTION [0021] The technical solutions in the embodiments of the present invention will be described clearly and completely in conjunction with the drawings in the embodiments of the present invention. Obviously, the described embodiments are only a part of the embodiments of the present invention , Not all embodiments. Based on the embodiments of the present invention, all other embodiments obtained by those of ordinary skill in the art without making creative efforts fall within the protection scope of the present invention. [0022] Please refer to FIG. 1-4, the utility model provides a technical solution: a new energy vehicle hub unit with a lock assembly, including an inner ring 1, an outer ring 2 and a hub 3, the inner ring 1 is fixed to the car On the brake shaft, which drives the hub 3 to rotate, the inner flange 22 is fixedly connected to the right side of the surface of the outer ring 2 through the inner flange 22 The bearing assembly can be fixed, and the top and bottom of the right side of the inner flange 22 are provided with mounting holes 23, a retainer 20 is movably connected between the surface of the inner ring 1 and the inner wall of the outer ring 2, and the retainer 20 The inner rotating connection of the ball 21 is provided with an oil inlet 17 at the top of the outer ring 2, and an oil seal 24 is threaded at the top of the inner wall of the oil inlet 17, and a seal ring is provided at the connection between the oil seal 24 and the outer ring 2 to prevent lubrication Oil oozes out, an oil guide groove 18 communicating with the oil inlet hole 17 is opened inside the outer ring 2, and an oil outlet hole 19 communicates with the bottom of the oil guide groove 18, one end of the inner ring 1 penetrates the outer ring 2 and extends to the outer ring In the interior of 2, the outer flange 4 is fixedly connected to the left side of the surface of the inner ring 1, and a movable groove 5 is opened inside the outer flange 4, and a slide rail 6 is fixedly connected to both sides of the inner wall of the movable groove 5 Rail 6 relative A movable plate 7 is slidingly connected between one side, a spring 16 is fixedly connected to the top of the movable plate 7 and located on the surface of the movable rod 13, The end of the spring 16 away from the movable plate 7 is fixedly connected to the top of the inner wall of the movable groove 5, the movable plate 13 is fixedly connected to the top of the movable plate 7, and the fixed plate 14 is fixedly connected to the top of the movable rod 13 and located outside the outer flange 4. The top of the fixed plate 14 is fixedly connected with a pull ring 15, the end of the movable rod 13 away from the movable plate 7 penetrates the movable groove 5 and the outer flange 4 and extends to the outside of the outer flange 4, the bottom of the movable plate 7 is fixedly connected with a fixed rod 11. A clamping plate 8 is fixedly connected to the right side of the hub 3, and a mounting slot 9 adapted to the clamping plate 8 is opened on the left side of the outer flange 4, and a limiting slot 10 is opened at the bottom of the inner wall of the mounting slot 9, The end of the fixing rod 11 that is away from the movable plate 7 passes through the movable slot 5, the mounting slot 9 and the limiting slot 10 in sequence and extends to the inside of the limiting slot 10, and the top of the clamping plate 8 is provided with a passage adapted to the fixing rod 11hole 12. [0023] When the hub 3 is installed, the tool is used to pull the pull ring 15 outward, so that the movable rod 13 drives the movable plate 7 to move, driving the fixed rod 11 to move inside the movable groove 5, thereby leaving the limit groove 10, at this time the spring 16 is compressed, when the bottom end of the fixed rod 11 moves to be flush with the top of the inner wall of the mounting groove 9, install the clamping plate 8 on the hub 3 into the mounting groove 9, and then release the pull ring 15 to make the movable plate 7 Movement occurs under the action of the spring 16 spring force, thereby pushing the fixed rod 11 to move, and Re-insert into the limit groove 10 through the through hole 12, so that the installation of the hub 3 is completed, unscrew the oil seal 24, add lubricating oil into the oil inlet hole 17, so that the lubricating oil flows along the oil guide groove 18 The oil outlet 19 flows out and coats the surface of the ball 21, thereby reducing the friction inside the bearing. [0024] It should be noted that in this article, relational terms such as first and second are used only to distinguish one entity or operation from another entity or operation, and do not necessarily require or imply these entities Or there is any such actual relationship or order between operations. Moreover, the terms "include", "include" or any other variant thereof are intended to cover non-exclusive inclusion, so that a process, method, article, or device that includes a series of elements includes not only those elements, but also those not explicitly listed Or other elements that are inherent to this process, method, article, or equipment. [0025] Although the embodiments of the present invention have been shown and described, those of ordinary skill in the art may understand that various embodiments of the present invention can be carried out without departing from the principle and spirit of the present invention Variations, modifications, replacements and variations, the scope of the present invention is defined by the appended claims and their equivalents.
[ZH CN210478280U]: 一种具有磁性圈带防护盖的轮毂 [EN CN210478280U]: Hub with magnetic ring and protective cover | [ZH CN210478280U]: 本实用新型公开了一种具有磁性圈带防护盖的轮毂，包括外圈、内圈和保护盖，内圈的外侧连接有外圈，且外圈的一端连接有法兰盘，外圈和内圈之间等距连接有钢珠，且钢珠通过保持架固定安装在外圈和内圈之间，此轮毂的外圈和内圈之间设置的密封性能较好，有效的避免了外界的潮湿空气进入内部影响轮毂工作的情况，通过在外圈的端部设置一保护盖，保护盖的设置能够起到一定的防尘作用，有效的避免了外界大颗粒尘土置于轮毂内，通过在保护盖外侧设置排水孔，并将排水孔设置成坡形的结构，当轮毂内出现积水时，在轮毂转动过程中积水能够快速通过排水孔排出，不仅有效的避免了轮毂内部出现积水现象，而且能够对轮毂内部起到一定的清洁效果。 [EN CN210478280U]: The utility model discloses a hub with a magnetic ring and a protective cover. The bearing comprises an outer ring, an inner ring and a protective cover, the outer side of the inner ring is connectedwith an outer ring; one end of the outer ring is connected with a flange plate; steel balls are equidistantly connected between the outer ring and the inner ring; the steel balls are fixedly mounted between the outer ring and the inner ring through the retainer; the sealing performance between the outer ring and the inner ring of the hub is good; the condition that external humid air enters the hub to influence the work of the hub is effectively avoided; a protective cover is arranged at the end part of an outer ring; the protection cover is arranged, so that a certain dustproof effect can beachieved; external large-particle dust is effectively prevented from being placed in the hub; the drainage holes are formed in the outer side of the protective cover and are arranged to be of a slope-shaped structure, when water is accumulated in the hub, the accumulated water can be rapidly drained through the drainage holes in the rotating process of the hub, the phenomenon that the water is accumulated in the hub is effectively avoided, and a certain cleaning effect can be achieved on the interior of the hub. | CN210478280U | 2020-05-08 | CN201921443147U | 2019-09-02 | CN201921443147U, 2019-09-02 | CN210478280U: 2020-05-08 | ZHEJIANG WANQING AUTO PARTS CO LTD | NI SHENGJUN | B60B7/00: I B60B27/00: I |  |  |  | [ZH CN210478280U]: 1. 一种具有磁性圈带防护盖的轮毂，包括外圈(1)、内圈(2)和保护盖⑺，其特征在于： 所述内圈⑵的外侧连接有外圈⑴，且外圈⑴的一端连接有法兰盘⑶，所述外圈⑴和内 圈⑵之间等距连接有钢珠⑼，且钢珠⑼通过保持架(10)固定安装在外圈(1)和内圈⑵ 之间，所述外圈⑴和内圈(2)之间连接有磁性圈体⑹，所述外圈⑴远离法兰盘⑶一端的 外侧安装有保护盖⑺，所述外圈⑴和内圈⑵之间的两端分别连接有第一密封圈⑷和第 二密封圈⑸。 2. 根据权利要求1所述的一种具有磁性圈带防护盖的轮毂，其特征在于:所述第一密封 圈⑷包括第一卡环(11)、凸环(12)和限位块(14)，所述第一卡环(11)卡接在外圈⑴和内 圈⑵之间一端的缝隙内，所述第一卡环(11)的两端分别形成了两个凸环(12)，且凸环(12) 的侧壁均设置有限位块(14)，所述外圈⑴和内圈⑵的侧壁均开设有限位槽(13)，所述限 位块(14)卡接在限位槽(13)内，所述第一卡环(11)两端的两个凸环(12)分别通过设置在其 上的限位块(14)与外圈⑴及内圈⑵连接。 3. 根据权利要求1所述的一种具有磁性圈带防护盖的轮毂，其特征在于:所述第二密封 圈⑸包括第二卡环(15)和卡块(17)，所述第二卡环(15)卡接在外圈⑴和内圈⑵之间另 一端的缝隙内，所述第二卡环(15)的两端均设置成十字形结构，且第二卡环(15)两端的分 别与外圈⑴和内圈⑵贴合连接，所述第二卡环(15)的两端分别伸入外圈⑴和内圈⑵内 部，所述第二卡环(15)位于外圈⑴和内圈⑵内部的一端均对称设置有卡块(17)，所述外 圈⑴和内圈⑵内均设置有与卡块(17)相配合的卡槽(16)，所述第二卡环(15)的两端分别 卡紧在外圈⑴和内圈⑵内。 4. 根据权利要求1所述的一种具有磁性圈带防护盖的轮毂，其特征在于:所述磁性圈体 ⑹包括支撑架(18)和磁性环(19)，所述支撑架(18)固定连接在保护盖⑺和内圈⑵之间， 且支撑架(18)内卡接有磁性环(19)。 5. 根据权利要求4所述的一种具有磁性圈带防护盖的轮毂，其特征在于：所述保护盖 ⑺的外侧等距开设有排水孔(8)，且排水孔(8)的内部均成坡形结构，所述保护盖⑺底端 的排水孔(8)靠近支撑架(18) 一端的高度高于排水孔(8)远离支撑架(18) 一端的高度。 [EN CN210478280U]: 1. A hub with a magnetic ring and a protective cover, including an outer ring (1), an inner ring (2) and a protective cover , characterized in that: an outer ring is connected to the outer side of the inner ring , and the outer ring A flange is connected to one end, steel balls are connected at equal intervals between the outer ring and the inner ring , and the steel balls are fixedly installed between the outer ring (1) and the inner ring through a cage (10) A magnetic ring body is connected between the outer ring and the inner ring (2), and a protective cover is installed on the outer side of the outer ring away from the flange , between the outer ring and the inner ring The first sealing ring and the second sealing ring are respectively connected at both ends. 2. The hub with a magnetic ring and a protective cover according to claim 1, characterized in that the first sealing ring includes a first snap ring (11), a convex ring (12) and a limit block (14) , The first snap ring (11) is snapped into a gap between one end of the outer ring (1) and the inner ring (2), two protruding rings (12) are formed on both ends of the first snap ring (11), and The side wall of the convex ring (12) is provided with a limit block (14), and the side walls of the outer ring (1) and the inner ring (2) are provided with a limit slot (13), and the limit block (14) is snapped in the limit In the position groove (13), the two convex rings (12) at the two ends of the first snap ring (11) are respectively connected to the outer ring (1) and the inner ring (2) through a limit block (14) provided thereon. 3. A hub with a magnetic ring and a protective cover according to claim 1, characterized in that: the second sealing ring includes a second snap ring (15) and a snap block (17), the second snap ring (15) snapped into the gap at the other end between the outer ring and the inner ring , both ends of the second snap ring (15) are set in a cross-shaped structure, and the two ends of the second snap ring (15) are respectively Connected to the outer ring and inner ring , the two ends of the second snap ring (15) extend into the outer ring and inner ring , the second snap ring (15) is located in the outer ring and The inner end of the inner ring is symmetrically provided with a clamping block (17), the outer ring and the inner ring are provided with a clamping groove (16) matching the clamping block (17), and the second snap ring (15) The two ends are clamped in the outer ring (1) and the inner ring (2), respectively. 4. The hub with a magnetic ring and a protective cover according to claim 1, characterized in that: the magnetic ring body includes a support frame (18) and a magnetic ring (19), the support frame (18) is fixedly connected Between the protective cover and the inner ring , a magnetic ring (19) is clamped in the support frame (18). 5. A hub with a magnetic ring and a protective cover according to claim 4, characterized in that: the protective cover is provided with drain holes (8) at equal intervals on the outside, and the inside of the drain holes (8) are all sloped In the shape of a structure, the height of the end of the drain hole (8) near the support frame (18) at the bottom of the protective cover is higher than the height of the end of the drain hole (8) away from the support frame (18). | [ZH CN210478280U]: 一种具有磁性圈带防护盖的轮毂 技术领域 [0001]本实用新型涉及轮毂技术领域，具体涉及一种具有磁性圈带防护盖的轮毂。 背景技术 [0002]随着社会的发展越来越多的人够买私家车，汽车的使用也加大了对汽车的生产， 汽车轮毂轴是汽车生产中较为重要的部件，轮毂轴承既承受轴向载荷又承受径向载荷。 [0003] 现在的轮毂外圈和内圈之间的密封效果较差，汽车长期处于恶劣的环境中工作， 密封效果差，雨天时轮毂内部进潮容易减少轮毂的使用寿命，现在的轮毂的磁性圈通常暴 露在外部，长期使用造成磁性圈的损坏，且现在的轮毂在雨天时容易堆积雨水，造成轮毂的 损坏，为此，我们提出了一种具有磁性圈带防护盖的轮毂。 实用新型内容 [0004]本实用新型的目的是为了克服现有技术的不足，而提供一种结构简单、成本低、便 于排水且密封效果好的轮毂，包括外圈、内圈和保护盖，所述内圈的外侧连接有外圈，且外 圈的一端连接有法兰盘，所述外圈和内圈之间等距连接有钢珠，且钢珠通过保持架固定安 装在外圈和内圈之间，所述外圈和内圈之间连接有磁性圈体，所述外圈远离法兰盘一端的 外侧安装有保护盖，所述外圈和内圈之间的两端分别连接有第一密封圈和第二密封圈。 [0005]作为优选，所述第一密封圈包括第一卡环、凸环和限位块，所述第一卡环卡接在外 圈和内圈之间一端的缝隙内，所述第一卡环的两端分别形成了两个凸环，且凸环的侧壁均 设置有限位块，所述外圈和内圈的侧壁均开设有限位槽，所述限位块卡接在限位槽内，所述 第一卡环两端的两个凸环分别通过设置在其上的限位块与外圈及内圈连接。 [0006]作为优选，所述第二密封圈包括第二卡环和卡块，所述第二卡环卡接在外圈和内 圈之间另一端的缝隙内，所述第二卡环的两端均设置成十字形结构，且第二卡环两端的分 别与外圈和内圈贴合连接，所述第二卡环的两端分别伸入外圈和内圈内部，所述第二卡环 位于外圈和内圈内部的一端均对称设置有卡块，所述外圈和内圈内均设置有与卡块相配合 的卡槽，所述第二卡环的两端分别卡紧在外圈和内圈内。 [0007]作为优选，所述磁性圈体包括支撑架和磁性环，所述支撑架固定连接在保护盖和 内圈之间，且支撑架内卡接有磁性环。 [0008]作为优选，所述保护盖的外侧等距开设有排水孔，且排水孔的内部均成坡形结构， 所述保护盖底端的排水孔靠近支撑架一端的高度高于排水孔远离支撑架一端的高度。 [0009]本实用新型的有益效果是： [0010] 1、本实用新型通过在外圈和内圈之间的两端设置第一密封圈和第二密封圈，使外 圈和内圈之间的端部被密封住，有效的防止内部的润滑脂挥发，保证了外圈和内圈之间的 润滑性，通过第一密封圈受伤的凸环及限位块，凸环上的限位块能够卡死在外圈和内圈上， 有效的避免了凸环与外圈及内圈脱离连接，起到了多层密封效果，第二密封圈的第二卡环 两端分别卡死在外圈和内圈内部，起到了较好的卡死作用，使内部密封性较好，有效的避免 了外界的潮湿空气进入内部影响轮毂工作的情况。 [0011] 2、本实用新型通过在外圈的端部设置一保护盖，保护盖的设置能够起到一定的防 尘作用，有效的避免了外界大颗粒尘土置于轮毂内，通过在保护盖外侧设置排水孔，并将排 水孔设置成坡形的结构，当轮毂内出现积水时，在轮毂转动过程中积水能够快速通过排水 孔排出，不仅有效的避免了轮毂内部出现积水现象，而且能够对轮毂内部起到一定的清洁 效果，整体结构简单，便于推广使用。 附图说明 [0012]本实用新型将通过例子并参照附图的方式说明，其中： [0013]图1是本实用新型的剖视图结构示意图； [0014]图2是本实用新型的A处放大图结构示意图； [0015]图3是本实用新型的B处放大图结构示意图。 [0016]图中：1、外圈；2、内圈；3、法兰盘；4、第一密封圈；5、第二密封圈；6、磁性圈体;7、保 护盖；8、排水孔;9、钢珠；10、保持架；11、第一卡环；12、凸环；13、限位槽；14、限位块；15、第 二卡环；16、卡槽；17、卡块；18、支撑架；19、磁性环。 具体实施方式 [0017]本中公开的任一特征，除非特别叙述，均可被其他等效或具有类似目的的 替代特征加以替换。即，除非特别叙述，每个特征只是一系列等效或类似特征中的一个例子 而已。 [0018]如图1-图3所示的一种具有磁性圈带防护盖的轮毂，包括外圈1、内圈2和保护盖7, 所述内圈2的外侧连接有外圈1，且外圈1的一端连接有法兰盘3,所述外圈1和内圈2之间等 距连接有钢珠9,且钢珠9通过保持架10固定安装在外圈1和内圈2之间，所述外圈1和内圈2 之间连接有磁性圈体6,所述外圈1远离法兰盘3一端的外侧安装有保护盖7,所述外圈1和内 圈2之间的两端分别连接有第一密封圈4和第二密封圈5。 [0019] 所述第一密封圈4包括第一卡环11、凸环12和限位块14,所述第一卡环11卡接在外 圈1和内圈2之间一端的缝隙内，所述第一卡环11的两端分别形成了两个凸环12,且凸环12 的侧壁均设置有限位块14,所述外圈1和内圈2的侧壁均开设有限位槽13,所述限位块14卡 接在限位槽13内，所述第一卡环11两端的两个凸环12分别通过设置在其上的限位块14与外 圈1及内圈2连接。 [0020] 所述第二密封圈5包括第二卡环15和卡块17,所述第二卡环15卡接在外圈1和内圈 2之间另一端的缝隙内，所述第二卡环15的两端均设置成十字形结构，且第二卡环15两端的 分别与外圈1和内圈2贴合连接，所述第二卡环15的两端分别伸入外圈1和内圈2内部，所述 第二卡环15位于外圈1和内圈2内部的一端均对称设置有卡块17,所述外圈1和内圈2内均设 置有与卡块17相配合的卡槽16，所述第二卡环15的两端分别卡紧在外圈1和内圈2内。 [0021] 所述磁性圈体6包括支撑架18和磁性环19,所述支撑架18固定连接在保护盖7和内 圈2之间，且支撑架18内卡接有磁性环19。 [0022] 所述保护盖7的外侧等距开设有排水孔8，且排水孔8的内部均成坡形结构，所述保 护盖7底端的排水孔8靠近支撑架18一端的高度高于排水孔8远离支撑架18一端的高度。 CN 210478280 U [0023] 工作原理为：在外圈1和内圈2之间的两端设置第一密封圈4和第二密封圈5,使外 圈1和内圈2之间的端部被密封住，有效的防止内部的润滑脂挥发，保证了外圈1和内圈2之 间的润滑性，通过第一密封圈4受伤的凸环12及限位块14，凸环12上的限位块14能够卡死在 外圈1和内圈2上，避免了凸环12与外圈1及内圈2脱离连接，起到了多层密封效果，第二密封 圈5的第二卡环15两端分别卡死在外圈1和内圈2内部，起到了较好的卡死作用，使内部密封 性较好，在外圈1的端部设置一保护盖7,保护盖7的设置能够起到一定的防尘作用，避免了 外界大颗粒尘土置于轮毂内，通过在保护盖7外侧设置排水孔8,并将排水孔8设置成坡形的 结构，当轮毂内出现积水时，在轮毂转动过程中积水能够快速通过排水孔8排出，将磁性环 19外部设置支撑架18起到对磁性环19的保护作用，便于延长其使用寿命。 [0024]本实用新型并不局限于前述的具体实施方式。本实用新型扩展到任何在本 中披露的新特征或任何新的组合，以及披露的任一新的方法或过程的步骤或任何新的组 合。 [EN CN210478280U]: Technical Field [0001] The utility model relates to the technical field of hubs, in particular to a hub with a magnetic ring and a protective cover. BACKGROUND [0002] With the development of society, more and more people can buy private cars, and the use of automobiles has also increased the production of automobiles. Automobile hub axles are more important parts in automobile production, and hub bearings bear both shafts. The radial load is subjected to radial load. [0003] At present, the sealing effect between the outer ring and the inner ring of the wheel hub is poor, and the car has been working in a harsh environment for a long time. The sealing effect is poor. When the rain enters the wheel, the internal moisture of the wheel hub is easy to reduce the life of the wheel hub. The ring is usually exposed to the outside. Long-term use will cause damage to the magnetic ring, and the current hub is prone to accumulate rainwater on rainy days, causing damage to the hub. For this reason, we have proposed a hub with a magnetic ring and a protective cover. Utility Model Content [0004] The purpose of this utility model is to overcome the shortcomings of the prior art, and to provide a simple structure, low cost, easy to drain and good sealing effect of the hub, including the outer ring, inner ring and protective cover, so The outer ring is connected to the outer side of the inner ring, and a flange is connected to one end of the outer ring. Steel balls are connected at equal intervals between the outer ring and the inner ring, and the steel balls are fixedly installed between the outer ring and the inner ring through a cage , A magnetic ring body is connected between the outer ring and the inner ring, and the outer ring is away from the end of the flange A protective cover is installed on the outer side, and a first seal ring and a second seal ring are respectively connected at both ends between the outer ring and the inner ring. [0005] Preferably, the first sealing ring includes a first snap ring, a convex ring and a limit block, the first snap ring snaps into a gap between the outer ring and the inner ring at one end, the first snap Two protruding rings are formed at both ends of the ring, and the side walls of the protruding ring are provided with limit blocks, and the side walls of the outer ring and the inner ring are provided with limit slots, and the limit blocks are snapped at the limit In the groove, the two convex rings at both ends of the first snap ring are respectively connected to the outer ring and the inner ring through limit blocks provided thereon. [0006] Preferably, the second seal ring includes a second snap ring and a snap block, the second snap ring snaps into the gap between the outer ring and the inner ring at the other end, the two of the second snap ring Both ends are set in a cross-shaped structure, and the two ends of the second snap ring are respectively connected to the outer ring and the inner ring, and the two ends of the second snap ring extend into the inner ring and the inner ring, respectively, and the second snap ring The ends of the ring located inside the outer ring and the inner ring are symmetrically provided with clamping blocks, and the outer ring and the inner ring are provided with clamping slots matching the clamping blocks, and the two ends of the second snap ring are respectively clamped on the outside Circle and inner circle. [0007] Preferably, the magnetic ring body includes a support frame and a magnetic ring, the support frame is fixedly connected between the protective cover and the inner ring, and a magnetic ring is snapped into the support frame. [0008] Preferably, the protective cover is equidistantly provided with drainage holes, and the interior of the drainage holes are all slope-shaped structures, The height of the drain hole at the bottom end of the protective cover near the support frame is higher than the height of the drain hole at the end away from the support frame. [0009] The beneficial effects of the utility model are: [0010] 1, the utility model by providing a first seal ring and a second seal ring at both ends between the outer ring and the inner ring, the outer ring and the inner ring The ends are sealed to effectively prevent the internal grease from volatilizing, ensuring the lubricity between the outer ring and the inner ring. Through the convex ring and the limit block of the first seal ring, the limit block on the convex ring can Stuck on the outer ring and the inner ring, effectively avoiding the disengagement of the convex ring from the outer ring and the inner ring, and achieving a multi-layer sealing effect, the two ends of the second snap ring of the second seal ring are stuck on the outer ring and the inner ring, respectively Internally, it plays a better role in blocking, making the internal sealing better and effectively avoiding The situation that the outside humid air enters the inside affects the work of the wheel hub. [0011] 2. The utility model is provided with a protective cover at the end of the outer ring, the protective cover can provide a certain dustproof effect, effectively avoiding the external large particles of dust placed in the hub, by the outside of the protective cover The drainage hole is provided, and the drainage hole is arranged in a slope-shaped structure. When water accumulates in the hub, the accumulated water can be quickly discharged through the drainage hole during the rotation of the hub, which not only effectively avoids the phenomenon of water accumulation inside the hub, It can play a certain cleaning effect on the inside of the hub, and the overall structure is simple, which is convenient for promotion and use. BRIEF DESCRIPTION OF THE DRAWINGS [0012] The utility model will be explained by way of examples and with reference to the accompanying drawings, in which: [0013] FIG. 1 is a schematic structural view of a cross-sectional view of the utility model; [0014] FIG. 2 is an enlarged view of A of the utility model Structural schematic diagram; [0015] FIG. 3 is a schematic structural diagram of an enlarged view of the B site of the present invention. [0016] Figures: 1. Outer ring; 2. Inner ring; 3. Flange; 4. First seal ring; 5. Second seal ring; 6. Magnetic ring body; 7. Protective cover; 8. Drainage Hole; 9, steel ball; 10, cage; 11, first snap ring; 12, convex ring; 13, limit groove; 14, limit block; 15, second snap ring; 16, snap groove; 17, card Block; 18, support frame; 19, magnetic ring. detailed description [0017] Unless otherwise stated, any feature disclosed in this document may be replaced by other equivalent or equivalent alternative features. That is, unless specifically stated, each feature is just one example in a series of equivalent or similar features. [0018] As shown in FIGS. 1-3, a hub with a magnetic ring and a protective cover includes an outer ring 1, an inner ring 2, and a protective cover 7, An outer ring 1 is connected to the outer side of the inner ring 2, and a flange 3 is connected to one end of the outer ring 1, a steel ball 9 is equidistantly connected between the outer ring 1 and the inner ring 2, and the steel ball 9 passes through the cage 10 is fixedly installed between the outer ring 1 and the inner ring 2, a magnetic ring body 6 is connected between the outer ring 1 and the inner ring 2, and the outer end of the outer ring 1 away from the flange 3 is provided with a protective cover 7, The two ends between the outer ring 1 and the inner ring 2 are connected with a first sealing ring 4 and a second sealing ring 5 respectively. [0019] The first sealing ring 4 includes a first snap ring 11, a protruding ring 12 and a stop block 14, the first snap ring 11 is snapped into a gap between the outer ring 1 and the inner ring 2 at one end, so Two protruding rings 12 are formed at both ends of the first snap ring 11 respectively, and the side walls of the protruding ring 12 are each provided with a limit block 14, and the side walls of the outer ring 1 and the inner ring 2 are each provided with a limit slot 13 , The limit block 14 is snapped into the limit slot 13, and the two convex rings 12 at the two ends of the first snap ring 11 are connected to the outer ring 1 and the inner ring 2 through the limit blocks 14 provided thereon, respectively . [0020] The second sealing ring 5 includes a second snap ring 15 and a snap block 17, the second snap ring 15 snaps into the gap at the other end between the outer ring 1 and the inner ring 2, the second snap Both ends of the ring 15 are arranged in a cruciform structure, and the two ends of the second snap ring 15 are connected to the outer ring 1 and the inner ring 2 respectively, and the two ends of the second snap ring 15 extend into the outer ring 1 and Inside the inner ring 2, said The second snap ring 15 is located symmetrically at one end of the outer ring 1 and the inner ring 2 with clamping blocks 17. Both the outer ring 1 and the inner ring 2 are provided with clamping slots 16 that cooperate with the clamping blocks 17. Both ends of the second snap ring 15 are clamped in the outer ring 1 and the inner ring 2, respectively. [0021] The magnetic ring body 6 includes a support frame 18 and a magnetic ring 19, the support frame 18 is fixedly connected between the protective cover 7 and the inner ring 2, and the support frame 18 is engaged with the magnetic ring 19. [0022] The outer side of the protective cover 7 is provided with drainage holes 8 at equal intervals, and the interior of the drainage holes 8 are all slope-shaped structures, and the height of the drain hole 8 at the bottom end of the protective cover 7 near the support frame 18 is higher than that of the drainage The hole 8 is away from the height of one end of the support frame 18. CN 210478280 U [0023] The working principle is: the first sealing ring 4 and the second sealing ring 5 are provided at both ends between the outer ring 1 and the inner ring 2, so that the end between the outer ring 1 and the inner ring 2 is sealed To prevent the internal grease from volatilizing, and to ensure the lubricity between the outer ring 1 and the inner ring 2, through the convex ring 12 and the limit block 14 injured by the first sealing ring 4, the limit on the convex ring 12 The block 14 can be stuck on the outer ring 1 and the inner ring 2 to prevent the convex ring 12 from being disconnected from the outer ring 1 and the inner ring 2 and has a multi-layer sealing effect. Both ends of the second snap ring 15 of the second sealing ring 5 They are stuck inside the outer ring 1 and the inner ring 2, respectively, which plays a better role in blocking and makes the inner seal better. A protective cover 7 is provided at the end of the outer ring 1, and the protection cover 7 can play a certain role Dust-proof effect, avoiding the outside large particles of dust to be placed in the wheel hub. By setting the drain hole 8 on the outside of the protective cover 7 and setting the drain hole 8 into a slope-shaped structure, when water accumulates in the wheel hub, the wheel hub rotates The accumulated water can be quickly discharged through the drain hole 8, and the support frame 18 is provided outside the magnetic ring 19 to protect the magnetic ring 19. Extending its life. [0024] The present invention is not limited to the foregoing specific embodiments. The present invention extends to any new feature or any new combination disclosed in this document, as well as any new method or process step disclosed or any new combination.
[ZH CN210565744U]: 一种内法兰盘不带轴肩结构的轮毂轴承单元 [EN CN210565744U]: Hub bearing unit with inner flange plate without shaft shoulder structure | [ZH CN210565744U]: 本实用新型涉及一种内法兰盘不带轴肩结构的轮毂轴承单元，包括内法兰盘，内法兰盘一端的外圆上套装有内圈，内法兰盘外面的根部安装有外法兰盘，外法兰盘与内圈之间设有第一环状沟道，外法兰盘的内圆与内法兰盘的外圆之间设有第二环状沟道，第一环状沟道、第二环状沟道内分别安装有第一钢球保持架、第二钢球保持架，第一钢球保持架、第二钢球保持架上分别安装有第一钢球、第二钢球，内法兰盘的外圆面上在与内圈配合的位置设有截面缓变区。本实用新型提出的一种内法兰盘不带轴肩结构的轮毂轴承单元，内法兰盘与内圈配合的位置处设有截面缓变区，由于截面变化较平缓，消除了原结构中的应力集中效应，大大提高内法兰盘的强度及承载能力。 [EN CN210565744U]: The utility model relates to a hub bearing unit with an inner flange plate without a shaft shoulder structure. Inner flange plate, the outer circle of one end of the inner flange plate is sleeved withan inner ring; an outer flange plate is mounted at the root outside the inner flange plate; a first annular channel is formed between the outer flange plate and the inner ring; a second annular channel is formed between the inner circle of the outer flange plate and the outer circle of the inner flange plate; a first steel ball retainer and a second steel ball retainer are installed in the firstannular channel and the second annular channel respectively, a first steel ball and a second steel ball are installed on the first steel ball retainer and the second steel ball retainer respectively,and a section gradual change area is arranged at the position, matched with the inner ring, of the outer circle face of the inner flange plate. According to the hub bearing unit with the inner flangeplate without the shaft shoulder structure, the section slowly-changing area is arranged at the matching position of the inner flange plate and the inner ring, due to the fact that section changes aregentle, the stress concentration effect in an original structure is eliminated, and the strength and the bearing capacity of the inner flange plate are greatly improved. | CN210565744U | 2020-05-19 | CN201921412779U | 2019-08-28 | CN201921412779U, 2019-08-28 | CN210565744U: 2020-05-19 | HUBEI NEW TORCH TECH CO LTD | TANG WEI LI MANDI | F16C19/18: I B60B27/00: I F16C33/58: I F16C33/78: I |  |  |  | [ZH CN210565744U]: 1. 一种内法兰盘不带轴肩结构的轮毂轴承单元，包括设于轿车传动轴上的内法兰盘 ⑼，其特征在于，所述内法兰盘(9)一端的外圆上套装有内圈⑴，所述内法兰盘⑼外面的 根部安装有外法兰盘(5)，所述外法兰盘⑸与内圈⑴之间设有第一环状沟道，所述外法兰 盘(5)的内圆与内法兰盘(9)的外圆之间设有第二环状沟道，所述第一环状沟道、第二环状 沟道内分别安装有第一钢球保持架⑷、第二钢球保持架⑹，所述第一钢球保持架(4)、第 二钢球保持架⑹上分别安装有第一钢球⑶、第二钢球⑺，所述外法兰盘⑸与内圈⑴之 间在第一钢球⑶的外侧设有第一密封组件(2)，所述外法兰盘⑸与内法兰盘⑼根部之间 设有第二密封组件(8)，所述内法兰盘(9)的外圆面上在与内圈(1)配合的位置设有截面缓 变区(12)。 2. 根据权利要求1所述的一种内法兰盘不带轴肩结构的轮毂轴承单元，其特征在于，所 述第一密封组件(2)包括密封圈和防尘盖。 [EN CN210565744U]: 1. A wheel bearing unit with an inner flange without a shoulder structure, including an inner flange provided on a drive shaft of a car, characterized in that an outer circle at one end of the inner flange (9) is sleeved Inner ring (1), an outer flange (5) is installed at the root of the outer flange (7), a first annular channel is provided between the outer flange (5) and the inner ring (1), the outer method A second annular channel is provided between the inner circle of the blue disc (5) and the outer circle of the inner flange (9), and the first annular channel and the second annular channel are respectively provided with first The steel ball cage and the second steel ball cage , the first steel ball cage (4) and the second steel ball cage are respectively installed with a first steel ball and a second steel ball . A first sealing assembly (2) is provided between the outer flange and the inner ring on the outer side of the first steel ball , and a second is provided between the root of the outer flange and the inner flange For the sealing assembly (8), the outer flange of the inner flange (9) is provided with a section slowly changing area (12) at a position matched with the inner ring (1). 2. The hub bearing unit without an shoulder structure of an inner flange according to claim 1, wherein the first seal assembly (2) includes a seal ring and a dust cover. | [ZH CN210565744U]: 一种内法兰盘不带轴肩结构的轮毂轴承单元 技术领域 [0001] 本实用新型涉及一种轮毂轴承单元，特别是涉及一种内法兰盘不带轴肩结构的轮 毂轴承单元。 背景技术 [0002]现有的轮毂轴承单元，其结构是由一个内圈、橡胶密封圈，外法兰、钢球、带轴肩内 法兰盘和螺栓组成。一般的汽车轮毂轴承单元内法兰盘与内圈配合的位置带有轴肩，轴肩 端面与轴径根部圆角过渡，轴肩端面与内圈小端面贴合。内法兰盘轴肩结构会在轴肩端面 与轴径根部圆角部位产生应力集中，影响轮毂轴承的强度和承载能力。 实用新型内容 [0003]为了克服现有技术的上述不足，本实用新型提出了一种内法兰盘不带轴肩结构的 轮毂轴承单元，解决现有轮毂轴承单元内法兰盘轴肩端面与轴径根部圆角部位应力集中问 题。 [0004] 本实用新型是通过以下技术方案实现的： [0005] 一种内法兰盘不带轴肩结构的轮毂轴承单元，包括设于轿车传动轴上的内法兰 盘，所述内法兰盘一端的外圆上套装有内圈，所述内法兰盘外面的根部安装有外法兰盘，所 述外法兰盘与内圈之间设有第一环状沟道，所述外法兰盘的内圆与内法兰盘的外圆之间设 有第二环状沟道，所述第一环状沟道、第二环状沟道内分别安装有第一钢球保持架、第二钢 球保持架，所述第一钢球保持架、第二钢球保持架上分别安装有第一钢球、第二钢球，所述 外法兰盘与内圈之间在第一钢球的外侧设有第一密封组件，所述外法兰盘与内法兰盘根部 之间设有第二密封组件，所述内法兰盘的外圆面上在与内圈配合的位置设有截面缓变区。 [0006] 进一步的，所述第一密封组件包括密封圈和防尘盖。 [0007]与现有技术相比，本实用新型的有益效果在于： [0008] 本实用新型提出的一种内法兰盘不带轴肩结构的轮毂轴承单元，内法兰盘与内圈 配合的位置没有轴肩结构，降低了轮毂加工难度；同时由于内法兰盘与内圈配合位置设有 截面缓变区，截面变化较平缓，消除了原结构中的应力集中效应，大大提高内法兰盘的强度 及承载能力。 附图说明 [0009]图1为本实用新型实施例所述的一种内法兰盘不带轴肩结构的轮毂轴承单元的剖 视图； [0010]图2为本实用新型实施例所述内法兰盘与内圈配合位置的放大图； [0011]图3为现有内法兰盘与内圈配合位置的放大示意图。 [0012] 图中： [0013] 1、内圈；2、第一密封组件；3、第一钢球;4、第一钢球保持架；5、外法兰盘；6、第二钢 球保持架;7、第二钢球；8、第二密封组件;9、内法兰盘；10、滚花螺栓；11、中心孔；12、截面缓 变区；13、截面突变区。 具体实施方式 [0014]展示一下实例来具体说明本实用新型的某些实施例，且不应解释为限制本实用新 型的范围。对本实用新型公开的内容可以同时从材料、方法和反应条件进行改进，所有这些 改进，均应落入本实用新型的的精神和范围之内。 [0015]如图1-2所示，一种内法兰盘不带轴肩结构的轮毂轴承单元，包括设于轿车传动轴 上的内法兰盘9,所述内法兰盘9一端的外圆上套装有内圈1，所述内法兰盘9外面的根部安 装有外法兰盘5,所述外法兰盘5与内圈1之间设有第一环状沟道，所述外法兰盘5的内圆与 内法兰盘9的外圆之间设有第二环状沟道，所述第一环状沟道、第二环状沟道内分别安装有 第一钢球保持架4、第二钢球保持架6,所述第一钢球保持架4、第二钢球保持架6上分别安装 有第一钢球3、第二钢球7,所述外法兰盘5与内圈1之间在第一钢球3的外侧设有第一密封组 件，所述第一密封组件2包括密封圈和防尘盖，所述外法兰盘5与内法兰盘9根部之间设有第 二密封组件8,所述内法兰盘9的外圆面上在与内圈1配合的位置设有截面缓变区12,由于截 面变化较平缓，消除了原结构中的应力集中效应，大大提高内法兰盘的强度及承载能力;将 装配好的不带轴肩结构的轮毂轴承单元，通过内法兰盘9的中心孔11安装在轿车传动轴上， 用滚花螺栓10与轿车传动轴安装禁固在一起。 [0016]原有轮毂轴承的内法兰盘9与内圈1配合安装位置的结构放大图，如图3所示，由于 在内法兰盘9上截面突变区13形成剧烈的应力集中效应，从而降低内法兰盘的强度及承载 能力。 [0017]综上，本申请的轮毂轴承单元相较于原有的，内法兰盘与内圈配合的位置没有轴 肩，解决了现有轮毂轴承单元内法兰盘轴肩端面与轴径根部圆角部位应力集中问题，降低 了轴承加工难度，增强了轮毂轴承强度和轮毂轴承的承载能力。 [0018]以上所述仅为本实用新型的实施例，并非因此限制本实用新型的专利范围，凡是 利用本实用新型及附图内容所作的等效结构或等效流程变换，或直接或间接运用在 其他相关的技术领域，均同理包括在本实用新型的专利保护范围内。 [EN CN210565744U]: TECHNICAL FIELD [0001] The utility model relates to a hub bearing unit, in particular to a hub bearing unit with an inner flange without a shoulder structure. BACKGROUND [0002] The existing hub bearing unit is composed of an inner ring, a rubber seal ring, an outer flange, a steel ball, an inner flange with a shoulder, and a bolt. In a general automobile hub bearing unit, the flange and the inner ring are fitted with a shaft shoulder. The end surface of the shaft shoulder is rounded with the root of the shaft diameter, and the end surface of the shaft shoulder fits the small end surface of the inner ring. The inner flange shaft shoulder structure will generate stress concentration at the rounded corners of the shaft shoulder end face and the root of the shaft diameter, which will affect the strength and bearing capacity of the hub bearing. Utility Model Content [0003] In order to overcome the above-mentioned deficiencies of the prior art, the utility model proposes a hub bearing unit with an inner flange without a shoulder structure, which solves the problem of the flange shoulder end face of the existing hub bearing unit. The problem of stress concentration at the rounded corner of the root of the shaft diameter. [0004] The utility model is achieved through the following technical solutions: [0005] An inner flange without a shoulder bearing hub bearing unit, including an inner flange provided on the transmission shaft of the car, the inner method An outer ring is sleeved on the outer circle at one end of the blue plate, an outer flange plate is installed at the root outside the inner flange plate, and a first annular channel is provided between the outer flange plate and the inner ring. Between the inner circle of the outer flange and the outer circle of the inner flange There is a second ring-shaped channel, the first ring-shaped channel and the second ring-shaped channel are respectively installed with a first steel ball cage and a second steel ball cage, the first steel ball cage, the first A first steel ball and a second steel ball are respectively installed on the two steel ball cages, and a first sealing component is provided on the outside of the first steel ball between the outer flange and the inner ring, and the outer flange A second sealing component is provided between the root portion of the inner flange and the outer flange surface of the inner flange is provided with a slowly varying cross-sectional area at a position cooperating with the inner ring. [0006] Further, the first seal assembly includes a seal ring and a dust cover. [0007] Compared with the prior art, the beneficial effects of the present invention are as follows: [0008] The utility model proposes an inner flange without a hub bearing unit of the shoulder structure, the inner flange and the inner ring cooperate There is no shaft shoulder structure, which reduces the difficulty of processing the hub. At the same time, because the inner flange and the inner ring are provided with a section slowly changing area, the section change is relatively smooth, eliminating the stress concentration effect in the original structure, greatly improving the internal method The strength and carrying capacity of the blue plate. BRIEF DESCRIPTION OF THE DRAWINGS [0009] FIG. 1 is a cross-sectional view of a hub bearing unit without an shoulder structure of an inner flange according to an embodiment of the utility model; [0010] FIG. 2 is an internal method according to an embodiment of the utility model An enlarged view of the matching position of the blue plate and the inner ring; [0011] FIG. 3 is an enlarged schematic view of the matching position of the existing inner flange and the inner ring. [0012] In the figure: [0013] 1. Inner ring; 2. First sealing assembly; 3. First steel ball; 4. First steel ball cage; 5. Outer flange; 6. Second steel Ball cage; 7, second steel ball; 8, second sealing assembly; 9, inner flange; 10, knurled bolt; 11, center hole; 12, section slowly changing area; 13, abrupt section area. DETAILED DESCRIPTION [0014] An example is shown to specifically illustrate certain embodiments of the present invention, and should not be construed as limiting the scope of the present invention. The contents disclosed in the present invention can be improved from materials, methods and reaction conditions at the same time. All these improvements should fall within the spirit and scope of the present invention. [0015] As shown in FIGS. 1-2, a hub bearing unit with an inner flange without a shoulder structure includes an inner flange 9 provided on a driving shaft of a car, and one end of the inner flange 9 An inner ring 1 is sleeved on the outer circle, and an outer flange 5 is installed at the root outside the inner flange 9, and a first annular channel is provided between the outer flange 5 and the inner ring 1. A second ring-shaped channel is provided between the inner circle of the outer flange 5 and the outer circle of the inner flange 9, and the first steel is installed in the first ring-shaped channel and the second ring-shaped channel respectively The ball cage 4, the second steel ball cage 6, the first steel ball cage 4, the second steel ball cage 6 are mounted on the first steel ball 3, the second steel ball 7, respectively, the foreign method A first seal assembly is provided between the blue plate 5 and the inner ring 1 on the outside of the first steel ball 3, the first seal assembly 2 includes a seal ring and a dust cover, the outer flange 5 and the inner flange There is a Two sealing components 8, the outer flange of the inner flange 9 is provided with a section slowly changing area 12 at a position matching with the inner ring 1, because the section change is relatively smooth, the stress concentration effect in the original structure is eliminated, greatly Improve the strength and load-bearing capacity of the inner flange; install the assembled hub bearing unit without the shoulder structure through the center hole 11 of the inner flange 9 on the drive shaft of the car, and use the knurled bolt 10 to drive the car Shaft installation is forbidden together. [0016] An enlarged view of the structure of the installation position of the inner flange 9 and the inner ring 1 of the original hub bearing, as shown in FIG. 3, due to the sudden stress concentration effect formed by the abrupt section 13 on the inner flange 9, Thereby reducing the strength and bearing capacity of the inner flange. [0017] In summary, compared with the original hub bearing unit of the present application, the position where the inner flange and the inner ring cooperate does not have a shoulder, which solves the end face and shaft diameter of the flange shoulder of the existing hub bearing unit The problem of stress concentration at the root fillet reduces the difficulty of bearing processing and enhances the strength of the hub bearing and the bearing capacity of the hub bearing. [0018] The above is only an embodiment of the utility model, and therefore does not limit the patent scope of the utility model, any use of the utility model and the accompanying drawings made by the equivalent structure or equivalent process transformation, or direct or indirect use In other related technical fields, the same reason is included in the patent protection scope of the utility model.
[ZH CN210553945U]: 半轴支架及汽车 [EN CN210553945U]: Half-axle support and automobile | [ZH CN210553945U]: 本实用新型提供了一种半轴支架及汽车。其中，半轴支架包括：外支架，呈环形；调节机构，设置于外支架的内部，并且用于与轴承相连接，以调节轴承与外支架的相对位置。本实用新型中，通过调节机构对轴承和外支架的相对位置进行调节，使得轴承和变速器的输出轴线同轴，无需严格地尺寸公差，也无需严格控制加工装配精度，通过调节机构的调节就能够防止轴承和变速器的输出轴线之间的不同轴，大大降低了半轴支架的加工难度，提高了半轴支架的成品率，进而避免了因轴承和变速器的输出轴线的不同轴导致轴承的损坏，有效地保证传动系统的正常工作。 [EN CN210553945U]: The utility model provides a half-axle support and an automobile. The half shaft support comprises an outer support, an inner support and an inner support, and the adjusting mechanism is arranged in the outer support and used for being connected with the bearing so as to adjust the relative position of the bearing and the outer support. According to the utility model, the relative positions of thebearing and the outer bracket are adjusted through the adjusting mechanism; the bearing is coaxial with the output axis of the transmission; non-strict dimensional tolerance, strict control of machining and assembling precision is not needed; by means of adjustment of the adjusting mechanism, non-coaxiality between the bearing and the output axis of the transmission can be prevented, the machining difficulty of the half-shaft support is greatly lowered, the yield of the half-shaft support is increased, then damage to the bearing due to non-coaxiality between the bearing and the output axis ofthe transmission is avoided, and normal work of a transmission system is effectively guaranteed. | CN210553945U | 2020-05-19 | CN201921108404U | 2019-07-15 | CN201921108404U, 2019-07-15 | CN210553945U: 2020-05-19 | BAIC MOTOR CO LTD | FENG BI WANG ZHAOQING CHEN TAO | B60B35/14: I B60B35/18: I |  |  |  | [ZH CN210553945U]: 1. 一种半轴支架，其特征在于，包括： 外支架⑴，呈环形； 调节机构(2)，设置于所述外支架(1)的内部，并且用于与轴承(3)相连接，以调节所述 轴承(3)与所述外支架(1)的相对位置。 2. 根据权利要求1所述的半轴支架，其特征在于，所述调节机构(2)包括:均呈环形的连 接板(21)和弹性件(22)；其中， 所述连接板(21)的外壁与所述外支架(1)的内壁之间夹设所述弹性件(22)，所述轴承 (3)与所述连接板(21)的内壁相连接。 3. 根据权利要求2所述的半轴支架，其特征在于，所述弹性件(22)为橡胶。 4. 根据权利要求2所述的半轴支架，其特征在于，所述弹性件(22)与所述连接板(21) 一 体成型。 5. 根据权利要求2所述的半轴支架，其特征在于，所述弹性件(22)与所述外支架(1) 一 体成型。 6. 根据权利要求2所述的半轴支架，其特征在于，所述连接板(21)设置有限位机构，以 对所述轴承⑶进行限位。 7. 根据权利要求6所述的半轴支架，其特征在于，所述限位机构为所述连接板(21)的端 部沿所述轴承(3)的径向向所述轴承(3)的中心轴线处弯折以形成翻边(211)，进而对所述 轴承⑶进行限位。 8. 根据权利要求2所述的半轴支架，其特征在于，所述轴承(3)插设于所述连接板(21) 内且与所述连接板(21)过盈配合连接。 9. 一种汽车，其特征在于，包括:发动机壳体支架、轴承(3)和如权利要求1至8中任一项 所述半轴支架;其中， 所述半轴支架中的外支架(1)与所述发动机壳体支架相连接，所述轴承(3)与所述半轴 支架中的调节机构⑵相连接。 [EN CN210553945U]: 1. A half-shaft bracket, characterized in that it includes: an outer bracket (1) in a ring shape; an adjustment mechanism (2), which is arranged inside the outer bracket (1) and is used to connect with a bearing (3) to adjust The relative position of the bearing (3) and the outer bracket (1). 2. The half-shaft bracket according to claim 1, characterized in that the adjustment mechanism (2) includes: a connecting plate (21) and an elastic member (22) each having a ring shape; wherein, the connecting plate (21) The elastic member (22) is interposed between the outer wall and the inner wall of the outer bracket (1), and the bearing (3) is connected to the inner wall of the connecting plate (21). 3. The half-shaft bracket according to claim 2, wherein the elastic member (22) is rubber. 4. The half-shaft bracket according to claim 2, characterized in that the elastic member (22) is integrally formed with the connecting plate (21). 5. The half-shaft bracket according to claim 2, characterized in that the elastic member (22) is integrally formed with the outer bracket (1). 6. The half-shaft bracket according to claim 2, characterized in that the connecting plate (21) is provided with a limiting mechanism to limit the bearing . 7. The half-shaft bracket according to claim 6, wherein the limit mechanism is the end of the connecting plate (21) along the radial direction of the bearing (3) toward the center of the bearing (3) Bend at the axis to form a flange (211), and then limit the bearing . 8. The half-shaft bracket according to claim 2, characterized in that the bearing (3) is inserted in the connecting plate (21) and is interference-fittedly connected to the connecting plate (21). 9. An automobile, characterized in that it includes: an engine housing bracket, a bearing (3), and the half shaft bracket according to any one of claims 1 to 8; wherein, the outer bracket (1) in the half shaft bracket It is connected with the engine housing bracket, and the bearing (3) is connected with the adjustment mechanism in the half shaft bracket. | [ZH CN210553945U]: 半轴支架及汽车 技术领域 [0001]本实用新型涉及汽车技术领域，具体而言，涉及一种半轴支架及汽车。 背景技术 [0002]对于长轴柄式半轴结构或者三段式半轴结构而言，需要通过半轴支架将半轴与汽 车发动机壳体连接起来，起到固定及导向的作用。 [0003] 在半轴随着汽车的变速器输出端运转的过程中，需要保证变速器输出轴线与轴承 中心线同轴，否则可能造成偏心而导致轴承损坏，进而导致整个传动系无法正常工作。为了 保证同轴，半轴支架需要保证严格的尺寸公差及加工装配精度，这样一来，就增大了半轴支 架的加工难度，进而导致半轴支架的成品率低。 实用新型内容 [0004]鉴于此，本实用新型提出了一种半轴支架，旨在解决现有技术中半轴支架对公差 及加工装配精度要求高的问题。本实用新型中还提出了一种具有该半轴支架的汽车。 [0005] 一个方面，本实用新型提出了一种半轴支架，该半轴支架包括:外支架，呈环形;调 节机构，设置于外支架的内部，并且用于与轴承相连接，以调节轴承与外支架的相对位置。 [0006] 进一步地，上述半轴支架中，调节机构包括:均呈环形的连接板和弹性件;其中，连 接板的外壁与外支架的内壁之间夹设弹性件，轴承与连接板的内壁相连接。 [0007] 进一步地，上述半轴支架中，弹性件为橡胶。 [0008] 进一步地，上述半轴支架中，弹性件与连接板一体成型。 [0009] 进一步地，上述半轴支架中，弹性件与外支架一体成型。 [0010] 进一步地，上述半轴支架中，连接板设置有限位机构，以对轴承进行限位。 [0011] 进一步地，上述半轴支架中，限位机构为连接板的端部沿轴承的径向向轴承的中 心轴线处弯折以形成翻边，进而对轴承进行限位。 [0012] 进一步地，上述半轴支架中，轴承插设于连接板内且与连接板过盈配合连接。 [0013] 本实用新型中，通过调节机构对轴承和外支架的相对位置进行调节，使得轴承和 变速器的输出轴线同轴，无需严格地尺寸公差，也无需严格控制加工装配精度，通过调节机 构的调节就能够防止轴承和变速器的输出轴线之间的不同轴，大大降低了半轴支架的加工 难度，提高了半轴支架的成品率，解决了现有技术中半轴支架对公差及加工装配精度要求 高的问题，进而避免了因轴承和变速器的输出轴线的不同轴导致轴承的损坏，有效地保证 传动系统的正常工作。 [0014]另一方面，本实用新型还提出了一种汽车，该汽车包括:发动机壳体支架、轴承和 上述任一种半轴支架;其中，半轴支架中的外支架与发动机壳体支架相连接，轴承与半轴支 架中的调节机构相连接。 [0015]由于半轴支架具有上述效果，所以具有该半轴支架的汽车也具有相应的技术效 果。 附图说明 [0016] 通过阅读下文优选实施方式的详细描述，各种其他的优点和益处对于本领域普通 技术人员将变得清楚明了。附图仅用于示出优选实施方式的目的，而并不认为是对本实用 新型的限制。而且在整个附图中，用相同的参考符号表示相同的部件。在附图中： [0017]图1为本实用新型实施例提供的半轴支架的结构示意图。 具体实施方式 [0018]下面将参照附图更详细地描述本公开的示例性实施例。虽然附图中显示了本公开 的示例性实施例，然而应当理解，可以以各种形式实现本公开而不应被这里阐述的实施例 所限制。相反，提供这些实施例是为了能够更透彻地理解本公开，并且能够将本公开的范围 完整的传达给本领域的技术人员。需要说明的是，在不冲突的情况下，本实用新型中的实施 例及实施例中的特征可以相互组合。下面将参考附图并结合实施例来详细说明本实用新 型。 [0019]半轴支架实施例： [0020]参见图1，图1为本实用新型实施例提供的半轴支架的结构示意图。如图所示，半轴 支架应用于汽车，半轴支架包括:外支架1和调节机构2。其中，外支架1呈环形，调节机构2设 置于外支架1的内部，并且，调节机构2用于与轴承3相连接，以调节轴承3与外支架1的相对 位置。 [0021] 本领域技术人员应该理解，半轴支架需要与轴承3的外圈31过盈配合连接，轴承3 的内圈32穿设半轴轴柄。本实施例中的调节机构2设置于外支架1和轴承3之间，以使轴承3 和外支架1的位置满足轴承3和变速器的输出轴线同轴设置的要求。 [0022]可以看出，本实施例中，通过调节机构2对轴承3和外支架1的相对位置进行调节， 使得轴承3和变速器的输出轴线同轴，无需严格地尺寸公差，也无需严格控制加工装配精 度，通过调节机构2的调节就能够防止轴承3和变速器的输出轴线之间的不同轴，大大降低 了半轴支架的加工难度，提高了半轴支架的成品率，解决了现有技术中半轴支架对公差及 加工装配精度要求高的问题，进而避免了因轴承3和变速器的输出轴线的不同轴导致轴承3 的损坏，有效地保证传动系统的正常工作。 [0023]继续参见图1，上述实施例中，调节机构2可以包括:连接板21和弹性件22。其中，连 接板21和弹性件22均呈环形，连接板21的外壁与外支架1的内壁之间夹设弹性件22，具体 地，由于外支架1、连接板21和弹性件22均呈环形，所以，连接板21的外部套设有弹性件22, 弹性件22的外部套设有外支架1。优选的，弹性件22为橡胶。 [0024]优选的，弹性件22与连接板21为一体成型。当弹性件22为橡胶时，橡胶与连接板21 硫化为一体。 [0025]优选的，弹性件22与外支架1也为一体成型。当弹性件22为橡胶时，橡胶与外支架1 硫化为一体。 [0026] 连接板21的内壁与轴承3相连接，具体地，轴承3插设于连接板21内，并且，轴承3与 连接板21为过盈配合连接。 [0027]可以看出，本实施例中，调节机构2通过设置弹性件22，使得轴承3与外支架1之间 形成柔性连接，利用弹性件22的弹性变形，来调节轴承3与外支架1的相对位置，使得轴承3 与变速器的输出轴线同轴，有效地降低了半轴支架对尺寸公差、工艺及装配的严格要求，结 构简单，便于实施。 [0028]继续参见图1，上述各实施例中，连接板21设置有限位机构，限位机构用于对轴承3 进行限位，以防止轴承3脱离连接板21。 [0029] 优选的，限位机构为连接板21的端部沿轴承3的径向向轴承3的中心轴线处弯折以 形成翻边211，翻边211对轴承3进行限位。具体地，连接板21的其中一个端部（图1所示的上 端）向轴承3中心轴线处的端部弯折并延伸，以形成环形的翻边211，从而对轴承3进行限位。 更为具体地，翻边211对轴承3的外圈32进行限位。 [0030]可以看出，本实施例中，通过设置限位机构，能够有效地限制轴承3的位置，避免轴 承3位置的移动或者脱离，保证传动系统的稳定工作。 [0031]综上所述，本实施例中，通过调节机构2对轴承3和外支架1的相对位置进行调节， 使得轴承3和变速器的输出轴线同轴，无需严格地尺寸公差，也无需严格控制加工装配精 度，通过调节机构2的调节就能够防止轴承3和变速器的输出轴线之间的不同轴，大大降低 了半轴支架的加工难度，提高了半轴支架的成品率，进而避免了因轴承3和变速器的输出轴 线的不同轴导致轴承3的损坏，有效地保证传动系统的正常工作。 [0032] 汽车实施例： [0033] 本实施例还提出了一种汽车，该汽车包括:发动机壳体支架、轴承3和上述任一种 半轴支架。其中，半轴支架中的外支架1与发动机壳体支架相连接，轴承3与半轴支架中的调 节机构2相连接。具体地，外支架1的外壁与发动机壳体支架相连接。优选的，外支架1的外壁 与发动机壳体支架为螺栓连接。半轴支架的具体实施过程参见上述说明即可，本实施例在 此不再赘述。 [0034]由于半轴支架具有上述效果，所以具有该半轴支架的汽车也具有相应的技术效 果。 [0035]需要说明的是，本实用新型中的半轴支架及具有该半轴支架的汽车的原理相同， 相关之处可以相互参照。 [0036]显然，本领域的技术人员可以对本实用新型进行各种改动和变型而不脱离本实用 新型的精神和范围。这样，倘若本实用新型的这些修改和变型属于本实用新型权利要求及 其等同技术的范围之内，则本实用新型也意图包含这些改动和变型在内。 [EN CN210553945U]: Half-shaft bracket and automobile technical field [0001] The utility model relates to the technical field of automobiles, in particular, to a half-shaft bracket and automobile. BACKGROUND OF THE INVENTION [0002] For a long-shaft shank type half-shaft structure or a three-stage type half-shaft structure, it is necessary to connect the half-shaft to the automobile engine housing through a half-shaft bracket to play a role of fixing and guiding. [0003] In the process of the half shaft running with the output end of the transmission of the car, it is necessary to ensure that the transmission output axis is coaxial with the center line of the bearing, otherwise it may cause eccentricity and cause damage to the bearing, thereby causing the entire drive train to fail to work properly. In order to ensure coaxiality, the half-axis bracket needs to ensure strict dimensional tolerances and processing and assembly accuracy, which increases the difficulty of processing the half-axis bracket, which in turn leads to a low yield of the half-axis bracket. Content of the utility model [0004] In view of this, the utility model proposes a half-shaft bracket, which aims to solve the problem of high tolerance and processing and assembly precision requirements of the half-shaft bracket in the prior art. The utility model also proposes an automobile with the half-shaft bracket. [0005] In one aspect, the present invention provides a half-shaft bracket, the half-shaft bracket includes: an outer bracket in a ring shape; an adjustment mechanism, which is provided inside the outer bracket and used to connect with the bearing to adjust the bearing Relative position with the outer bracket. [0006] Further, in the above-mentioned half-axis bracket, the adjustment mechanism includes: a connecting plate and an elastic member both in a ring shape; wherein, the An elastic member is interposed between the outer wall of the connecting plate and the inner wall of the outer bracket, and the bearing is connected to the inner wall of the connecting plate. [0007] Further, in the above-mentioned half shaft bracket, the elastic member is rubber. [0008] Further, in the above-mentioned half shaft bracket, the elastic member and the connecting plate are integrally formed. [0009] Further, in the above-mentioned half shaft bracket, the elastic member is integrally formed with the outer bracket. [0010] Further, in the above-mentioned half shaft bracket, the connecting plate is provided with a limiting mechanism to limit the bearing. [0011] Further, in the above-mentioned half shaft bracket, the limiting mechanism is that the end of the connecting plate is bent along the radial direction of the bearing toward the central axis of the bearing to form a flange, thereby limiting the bearing. [0012] Further, in the above-mentioned half shaft bracket, the bearing is inserted in the connecting plate and is interference-fittedly connected to the connecting plate. [0013] In the present invention, the relative position of the bearing and the outer bracket is adjusted by the adjustment mechanism, so that the output axis of the bearing and the transmission are coaxial, and there is no need for strict dimensional tolerances, nor strict control of processing and assembly accuracy. Adjustment can prevent different shafts between the bearing and the output axis of the transmission, greatly reducing the difficulty of processing the half-shaft bracket, improving the yield of the half-shaft bracket, and solving the tolerance and processing assembly of the half-shaft bracket in the prior art The problem of high accuracy is required, thereby avoiding damage to the bearing due to the different shafts of the bearing and the output axis of the transmission, and effectively ensuring the normal operation of the transmission system. [0014] On the other hand, the present invention also proposes an automobile, the automobile includes: an engine housing bracket, a bearing and any of the above-mentioned half-shaft brackets; wherein, the outer bracket in the half-shaft bracket and the engine shell bracket Connected, the bearing is connected to the adjustment mechanism in the half shaft bracket. [0015] Since the half-shaft bracket has the above effects, the automobile with the half-shaft bracket also has corresponding technical effects. BRIEF DESCRIPTION OF THE DRAWINGS [0016] By reading the detailed description of the preferred embodiments below, various other advantages and benefits will become clear to those of ordinary skill in the art. The drawings are only for the purpose of showing the preferred embodiments, and are not considered as limitations to the present invention. Furthermore, the same reference numerals are used to denote the same parts throughout the drawings. In the drawings: [0017] FIG. 1 is a schematic structural view of a half-axis bracket provided by an embodiment of the present invention. DETAILED DESCRIPTION [0018] Exemplary embodiments of the present disclosure will be described below in more detail with reference to the accompanying drawings. Although the exemplary embodiments of the present disclosure are shown in the drawings, it should be understood that the present disclosure can be implemented in various forms and should not be limited by the embodiments set forth herein. Rather, these embodiments are provided to enable a more thorough understanding of the present disclosure and to fully convey the scope of the present disclosure to those skilled in the art. It should be noted that the embodiments of the present invention and the features in the embodiments can be combined with each other without conflict. The present invention will be described in detail below with reference to the drawings and in conjunction with the embodiments. [0019] Example of a half-axis bracket: [0020] Referring to FIG. 1, FIG. 1 is a schematic structural diagram of a half-axis bracket provided by an embodiment of the present invention. As shown in the figure, the half-axis bracket is used in automobiles. The half-axis bracket includes an outer bracket 1 and an adjustment mechanism 2. Among them, the outer bracket 1 has a ring shape, and the adjustment mechanism 2 is provided It is placed inside the outer bracket 1 and the adjustment mechanism 2 is used to connect with the bearing 3 to adjust the relative position of the bearing 3 and the outer bracket 1. [0021] Those skilled in the art should understand that the half shaft bracket needs to be interference-fitted to the outer ring 31 of the bearing 3, and the inner ring 32 of the bearing 3 is provided with a half shaft shank. The adjustment mechanism 2 in this embodiment is disposed between the outer bracket 1 and the bearing 3, so that the position of the bearing 3 and the outer bracket 1 meets the requirement that the bearing 3 and the output axis of the transmission are coaxially arranged. [0022] It can be seen that in this embodiment, the relative position of the bearing 3 and the outer bracket 1 is adjusted by the adjustment mechanism 2 so that the output axis of the bearing 3 and the transmission are coaxial, without strict dimensional tolerances or strict control Processing and assembly accuracy can prevent different shafts between the bearing 3 and the output axis of the transmission through the adjustment of the adjustment mechanism 2, which greatly reduces the difficulty of processing the half shaft bracket, improves the yield rate of the half shaft bracket, and solves the existing In the technology, the problem of the high requirements on tolerance and processing and assembly accuracy of the half-shaft bracket, thereby avoiding the damage of the bearing 3 due to the different shafts of the bearing 3 and the output axis of the transmission, effectively guarantees the normal operation of the transmission system. [0023] With continued reference to FIG. 1, in the above embodiment, the adjustment mechanism 2 may include: a connecting plate 21 and an elastic member 22. Wherein, the connecting plate 21 and the elastic member 22 are both in a ring shape, and the elastic member 22 is interposed between the outer wall of the connecting plate 21 and the inner wall of the outer bracket 1, Ground, since the outer bracket 1, the connecting plate 21 and the elastic member 22 are all in a ring shape, the outer plate of the connecting plate 21 is provided with the elastic member 22, and the outer sleeve of the elastic member 22 is provided with the outer bracket 1. Preferably, the elastic member 22 is rubber. [0024] Preferably, the elastic member 22 and the connecting plate 21 are integrally formed. When the elastic member 22 is rubber, the rubber and the connecting plate 21 are vulcanized into one body. [0025] Preferably, the elastic member 22 and the outer bracket 1 are also integrally formed. When the elastic member 22 is rubber, the rubber and the outer bracket 1 are vulcanized into one body. [0026] The inner wall of the connecting plate 21 is connected to the bearing 3, specifically, the bearing 3 is inserted into the connecting plate 21, and the bearing 3 and the connecting plate 21 are connected with an interference fit. [0027] It can be seen that in this embodiment, the adjustment mechanism 2 is provided with an elastic member 22, so that a flexible connection is formed between the bearing 3 and the outer bracket 1, the elastic deformation of the elastic member 22 is used to adjust the bearing 3 and the outer bracket 1 The relative position of the bearing 3 It is coaxial with the output axis of the transmission, which effectively reduces the strict requirements of the half-axis bracket on dimensional tolerances, technology and assembly. The structure is simple and easy to implement. [0028] Continuing to refer to FIG. 1, in the above embodiments, the connecting plate 21 is provided with a limiting mechanism. The limiting mechanism is used to limit the bearing 3 to prevent the bearing 3 from detaching from the connecting plate 21. [0029] Preferably, the limiting mechanism is that the end of the connecting plate 21 is bent along the radial direction of the bearing 3 toward the central axis of the bearing 3 to form a flange 211, and the flange 211 restricts the bearing 3. Specifically, one end (upper end shown in FIG. 1) of the connecting plate 21 is bent and extended toward the end at the central axis of the bearing 3 to form an annular flange 211 to limit the bearing 3. More specifically, the flange 211 limits the outer ring 32 of the bearing 3. [0030] It can be seen that, in this embodiment, by setting a limit mechanism, the position of the bearing 3 can be effectively limited, to avoid movement or detachment of the position of the bearing 3, to ensure the stable operation of the transmission system. [0031] In summary, in this embodiment, the relative position of the bearing 3 and the outer bracket 1 is adjusted by the adjustment mechanism 2, so that the output axis of the bearing 3 and the transmission are coaxial, without strict dimensional tolerances or strict Control the processing and assembly accuracy, through the adjustment of the adjustment mechanism 2 can prevent different shafts between the bearing 3 and the output axis of the transmission, greatly reducing The processing difficulty of the half-shaft bracket is improved, and the yield of the half-shaft bracket is improved, thereby avoiding the damage of the bearing 3 due to the different shafts of the bearing 3 and the output axis of the transmission, and effectively ensuring the normal operation of the transmission system. [0032] Automobile embodiment: [0033] This embodiment also proposes an automobile, the automobile includes: an engine housing bracket, a bearing 3 and any of the above-mentioned half-shaft brackets. Among them, the outer bracket 1 in the half shaft bracket is connected to the engine casing bracket, and the bearing 3 is connected to the adjustment mechanism 2 in the half shaft bracket. Specifically, the outer wall of the outer bracket 1 is connected to the engine casing bracket. Preferably, the outer wall of the outer bracket 1 is bolted to the engine shell bracket. For the specific implementation process of the half-axis bracket, refer to the above description, and this embodiment will not be repeated here. [0034] Since the half-shaft bracket has the above effects, the automobile with the half-shaft bracket also has corresponding technical effects. [0035] It should be noted that the principle of the half-shaft bracket and the automobile with the half-shaft bracket in the present invention are the same, and the relevant points can be referred to each other. [0036] Obviously, those skilled in the art can make various modifications and variations to the present invention without departing from the spirit and scope of the present invention. In this way, if these modifications and variations of the present utility model fall within the scope of the claims of the present utility model and equivalent technologies thereof, the present utility model is also intended to include these modifications and variations.
[EN US2020164685A1]: WHEEL END TEMPERATURE SENSOR AND TEMPERATURE MONITORING SYSTEM FOR HUB BEARING INCLUDING THE SAME | [EN US2020164685A1]: A wheel end temperature monitoring system, includes: a wheel end temperature sensor configured to detect the temperature of a hub bearing of a wheel of a trailer; and a main unit configured to receive a signal of the wheel end temperature sensor and transmit the received signal to the outside. | US2020164685A1 | 2020-05-12 2020-05-28 | US201816202100A | 2018-11-28 2018-11-28 | US201816202100A, 2018-11-28 US201816202100A, 2018-11-28 | US2020164685A1: 2020-05-28 | ICSN INC | OH JAMES SANGYOUNG | F16C19/52: I B60B7/00: I B60B27/00: I F16C41/00: I G01K13/08: I | B60B7/0013: I B60B2900/212: A F16C19/525: I F16C41/00: I F16C41/008: I F16C2233/00: A F16C2326/02: A F16C2326/20: A G01K13/08: I B60B27/0068: I | US6776261B2 US7547077B2 US7845217B2 US8223006B2 US9389149B2 US2006023985A1 US2008018445A1 US2012326398A1 US2013035834A1 US2016207353A1 US2018156691A1 US2018297399A1 DE102006035703A1 EP3385089A1 WO0218878A2 |  | [EN US2020164685A1]: 1. A wheel end temperature monitoring system, comprising: a wheel end temperature sensor configured to detect the temperature of a hub bearing of a wheel of a trailer; anda main unit configured to receive a signal of the wheel end temperature sensor and transmit the received signal to the outside,wherein the wheel end temperature sensor includes:an insertion part mounted to pass through a hub cap, extending to an oil filling space between the hub cap and a housing in a state in which the insertion part is mounted on the hub cap, and having a board accommodating space in an interior thereof;a thermal conduction cap provided at an end of the insertion part, formed of a metallic material, and contacting an outside and an inside of the board accommodating space;a cap part coupled to an upper side of the insertion part and configured to close a board accommodating space; anda sensor board accommodated in the board accommodating space of the insertion part, configured to measure temperature through heat conducted through the thermal conduction cap, and configured to transmit the measured temperature to the outside. 2. The wheel end temperature monitoring system of claim 1, further comprising: a relay antenna configured to relay the signal of the temperature sensor to the main unit. 3. The wheel end temperature monitoring system of claim 1, wherein the main unit transmits the received signal of the wheel end temperature sensor to at least any one of a vehicle gauge plate, a registered signal reception device, a registered mobile phone, or an external control room. 4. (canceled) 5. A hub bearing assembly comprising: a hub bearing disposed to be concentric with a shaft and provided at an end of the shaft;a bearing provided between the shaft and the hub housing;a hub cap provided at an outer end of the housing and sealing a space between the bearing and the housing, which is filled with oil; anda wheel end temperature sensor mounted to pass through the hub cap and configured to measure the temperature of the oil in the space between the housing and the hub cap,wherein the wheel end temperature sensor includes:an insertion part mounted to pass through a hub cap, extending to an oil filling space between the hub cap and a housing in a state in which the insertion part is mounted on the hub cap, and having a board accommodating space in an interior thereof;a thermal conduction cap provided at an end of the insertion part, formed of a metallic material, and contacting an outside and an inside of the board accommodating space;a cap part coupled to an upper side of the insertion part and configured to close a board accommodating space; anda sensor board accommodated in the board accommodating space of the insertion part, configured to measure temperature through heat conducted through the thermal conduction cap, and configured to transmit the measured temperature to the outside. 6. The hub bearing assembly of claim 5, wherein a mounting hole, through which the wheel end temperature sensor is mounted to pass, is formed in the hub cap. 7. (canceled) 8. A wheel end temperature sensor comprising: an insertion part inserted into a hub cap, extending to an oil filling space between the hub cap and a housing in a state in which the insertion part is inserted into the hub cap, and having a board accommodating space in an interior thereof;a thermal conduction cap provided at an end of the insertion part, formed of a metallic material, and contacting an outside and an inside of the board accommodating space;a cap part coupled to an upper side of the insertion part and configured to close a board accommodating space; anda sensor board accommodated in the board accommodating space of the insertion part, configured to measure temperature through heat conducted through the thermal conduction cap, and configured to transmit the measured temperature to the outside. 9. The wheel end temperature sensor of claim 8, wherein an end of the insertion part is opened and the opened end of the thermal conduction cap is coupled to be sealed. 10. The wheel end temperature sensor of claim 8, wherein the sensor board includes: a main board located in the board accommodating space of the insertion part;a temperature sensor mounted on the main board;a battery board coupled to the main board and on which a battery holder is mounted; andan antenna mounted on any one of the main board and the battery board and configured to transmit the temperature information measured by the temperature sensor to the outside. 11. The wheel end temperature sensor of claim 10, wherein the temperature sensor contacts the thermal conduction cap. 12. The wheel end temperature sensor of claim 10, wherein an epoxy is filled in the inside of the board accommodating space, into which the sensor board is inserted. 13. The wheel end temperature sensor of claim 10, wherein a gyro sensor configured to detect rotation and RPM is further included in the sensor board. 14. The wheel end temperature sensor of claim 13, wherein a control unit configured to control the temperature sensor, an antenna, and a gyro sensor is further included in the sensor board, and wherein the control unit selects an operating mode according to the RPM measured by the gyro sensor or the temperature measured by the temperature sensor. 15. The wheel end temperature sensor of claim 14, wherein the wheel end temperature sensor is operated in a stop state mode in which the temperature information measured by the temperature sensor is transmitted once per first period of time when the RPM measured by the gyro sensor is a preset RPM or lower. 16. The wheel end temperature sensor of claim 14, wherein the wheel end temperature sensor is operated in a driving state mode in which the temperature information measured by the temperature sensor is transmitted once per second period of time when the RPM measured by the gyro sensor is a preset RPM or higher. 17. The wheel end temperature sensor of claim 14, wherein the wheel end temperature sensor is operated in an alarm state mode in which the temperature information measured by the temperature sensor is transmitted once per third period of time when the temperature measured by the temperature sensor is a preset temperature or higher. | [EN US2020164685A1]: BACKGROUND OF THE INVENTION 1. Field of the Invention The present invention relates to a wheel end temperature sensor that may help safe driving of a vehicle by measuring the temperature of the hub bearing and detecting overheating of the hub bearing, and a temperature monitoring system for a hub bearing including the same. 2. Description of the Related Art As the technologies for vehicles have developed and the interests in the safety of the vehicles have increased, safe driving of the vehicles has been pursued by attaching various sensors to the vehicles. Various sensors, such as engine check sensors, door opening detecting sensors, and tire pressure measuring sensors, have been introduced. The engine check sensor is a sensor that detects an abnormality and informs the driver of the detected abnormality if the abnormality occurs while the engine check sensor monitors a driving state of the engine and the like, and the door opening detecting sensor is a sensor that detects a state of a door and informs the driver of the state of the door to prevent generation of a safety accident when the door is opened or is not fully closed. Further, the tire pressure measuring sensor is a sensor that informs the driver of an air pressure of a tire to prevent generation of an accident when the air pressure of the tire decreases to a preset value or less while the tire pressure measuring sensor continues to monitor the air pressure of the tire. Meanwhile, a trailer is used to transport containers for transportation of goods over land. The trailer is an apparatus that is connected to a rear side of a truck or the like such that containers may be loaded on the trailer and is pulled by a driving force of the truck. The trailer travels a long distance for a long time while carrying containers of high weight. Meanwhile, wheels for driving are provided in the trailer. The wheels are provided to be rotatable about a shaft though hub bearings. However, as described above, if the trailer travels a long distance at a high speed for a long time while carrying containers of high weight, a considerable load may be applied to the hub bearings. Further, the hub bearings may be defected, such as damaged or fused as the temperatures of the hub bearings increase to high temperature if the trailer is driven in a high load environment, for example, in which foreign substances penetrate into the hub bearings or oil in the hub bearings is leaked or become insufficient, which may cause an accident. SUMMARY OF THE INVENTION The present invention has been made in an effort to solve the above-mentioned problems, and provides a wheel end temperature sensor that may prevent generation of an accident by damage to a hub bearing in advance by always measuring the temperature of the hub bearing and a temperature monitoring system for a hub bearing. The effects of the present invention are not limited thereto, and other unmentioned effects of the present invention may be clearly appreciated by those skilled in the art from the following descriptions. In accordance with an aspect of the present invention, there is provided a wheel end temperature monitoring system, including: a wheel end temperature sensor configured to detect the temperature of a hub bearing of a wheel of a trailer; and a main unit configured to receive a signal of the wheel end temperature sensor and transmit the received signal to the outside. The wheel end temperature monitoring system may further include: a relay antenna configured to relay the signal of the temperature sensor to the main unit. The main unit may transmit the received signal of the wheel end temperature sensor to at least any one of a vehicle gauge plate, a registered signal reception device, a registered mobile phone, or an external control room. The wheel end temperature sensor may include: an insertion part mounted to pass through a hub cap, extending to an oil filling space between the hub cap and a housing in a state in which the insertion part is mounted on the hub cap, and having a board accommodating space in the interior thereof; a thermal conduction cap provided at an end of the insertion part, formed of a metallic material, and contacting an outside and an inside of the board accommodating space; a cap part coupled to an upper side of the insertion part and configured to close a board accommodating space; and a sensor board accommodated in the board accommodating space of the insertion part, configured to measure temperature through heat conducted through the thermal conduction cap, and configured to transmit the measured temperature to the outside. According to another aspect of the present invention, there is provided a hub bearing assembly including: a hub bearing disposed to be concentric with a shaft and provided at an end of the shaft; a bearing provided between the shaft and the hub housing; a hub cap provided at an outer end of the housing and sealing a space between the bearing and the housing, which is filled with oil; and a wheel end temperature sensor mounted to pass through the hub cap and configured to measure the temperature of the oil in the space between the housing and the hub cap. A mounting hole, through which the wheel end temperature sensor is mounted to pass, may be formed in the hub cap. The wheel end temperature sensor may include: an insertion part mounted to pass through a hub cap, extending to an oil filling space between the hub cap and a housing in a state in which the insertion part is mounted on the hub cap, and having a board accommodating space in the interior thereof; a thermal conduction cap provided at an end of the insertion part, formed of a metallic material, and contacting an outside and an inside of the board accommodating space; a cap part coupled to an upper side of the insertion part and configured to close a board accommodating space; and a sensor board accommodated in the board accommodating space of the insertion part, configured to measure temperature through heat conducted through the thermal conduction cap, and configured to transmit the measured temperature to the outside. In accordance with another aspect of the present invention, there is provided a wheel end temperature sensor including: an insertion part inserted into a hub cap, extending to an oil filling space between the hub cap and a housing in a state in which the insertion part is inserted into the hub cap, and having a board accommodating space in the interior thereof; a thermal conduction cap provided at an end of the insertion part, formed of a metallic material, and contacting an outside and an inside of the board accommodating space; a cap part coupled to an upper side of the insertion part and configured to close a board accommodating space; and a sensor board accommodated in the board accommodating space of the insertion part, configured to measure temperature through heat conducted through the thermal conduction cap, and configured to transmit the measured temperature to the outside. An end of the insertion part may be opened and the opened end of the thermal conduction cap may be coupled to be sealed. The sensor board may include: a main board located in the board accommodating space of the insertion part; a temperature sensor mounted on the main board; a battery board coupled to the main board and on which a battery holder is mounted; and an antenna mounted on any one of the main board and the battery board and configured to transmit the temperature information measured by the temperature sensor to the outside. The temperature sensor may contact the thermal conduction cap. An epoxy may be filled in the interior of the board accommodating space, into which the sensor board is inserted. A gyro sensor configured to detect rotation and RPM may be further included in the sensor board. A control unit configured to control the temperature sensor, an antenna, and a gyro sensor may be further included in the sensor board, and the control unit may select an operating mode according to the RPM measured by the gyro sensor or the temperature measured by the temperature sensor. The wheel end temperature sensor may be operated in a stop state mode in which the temperature information measured by the temperature sensor is transmitted once per first period of time when the RPM measured by the gyro sensor is a preset RPM or lower. The wheel end temperature sensor may be operated in a driving state mode in which the temperature information measured by the temperature sensor is transmitted once per second period of time when the RPM measured by the gyro sensor is a preset RPM or higher. The wheel end temperature sensor may be operated in an alarm state mode in which the temperature information measured by the temperature sensor is transmitted once per third period of time when the temperature measured by the temperature sensor is a preset temperature or higher. The summary described above as well as a detailed description of preferred embodiments of the present invention, which will be described below, will be understood more clearly when they are read with reference to the accompanying drawings. The preferred embodiments are illustrated in the drawings for the purpose of exemplifying the present invention. However, it should be understood that the present invention is not limited to the disposals and means illustrated. BRIEF DESCRIPTION OF THE DRAWINGS Hereinafter, exemplary embodiments of the present invention for achieving the effects will be described in detail with reference to the accompanying drawings. FIGS. 1 and 2 are views illustrating the kinds of various sensors provided in a container trailer; FIGS. 3 and 4 are views illustrating a wheel end temperature sensor provided in a hub bearing assembly of a wheel of a the container trailer of FIG. 1; FIG. 5 is an exploded perspective view illustrating the wheel end temperature sensor of FIG. 4; and FIG. 6 is a sectional view illustrating the wheel end temperature sensor of FIG. 5. DETAILED DESCRIPTION OF THE INVENTION Hereinafter, exemplary embodiments of the present invention for realizing the objects in detail will be described with reference to the accompanying drawings. In a description of the embodiments of the present invention, the same titles and reference numerals are used for the same configurations and an additional description thereof will be omitted. In the embodiments of the present invention, it will be described as an example that a temperature monitoring system for a hub bearing of the present invention is mounted on a trailer that transports a container. Of course, the present invention is necessarily limited to a trailer, but any apparatus in which a hub bearing for rotatably supporting a rotating body, such as a rotating wheel of a vehicle may be applied to the present invention. The trailer may employ various safety devices for safety, and as illustrated in FIGS. 1 and 2, the trailer may include various elements, such as a tire pressure measuring sensor (TPMS) 20, a rear load sensor 60, a lamp sensor 50, a door sensor 40, a cargo sensor 30, a wheel end temperature sensor (WETS) 100. The tire pressure measuring sensor 20 is a sensor that always monitors a pressure of a tire and detects whether the pressure of the tire is less than a lower limit value or more than an upper limit value and informs of the fact when the pressure of the tire is less than the lower limit value or more than the upper limit value, and the rear load sensor 60 is a sensor that measures a load applied to a rear wheel of the trailer 10. The lamp sensor 50 is a sensor that informs of a short circuit or the like of various lamps of the trailer 10, and the door sensor 40 is a sensor that detects whether the door of the container 12 is opened. The cargo sensor 30 is a sensor that measures the amount, the volume, and the location of loads in the container 12. Further, the wheel end temperature sensor 100 is a sensor that monitors the temperature of a hub bearing assembly of a wheel of the trailer 10. In this way, the information measured by the various sensors may be transmitted to a main unit 200 by wire or wirelessly. The main unit 200 may receive information measured by and transmitted from the various sensors, which may be transmitted to equipment such as a gauge plate 80 or a preregistered smartphone 70 of the driver or an external control room 90. Further, the trailer 10 may be provided with a relay antenna 210, which may receive the information transmitted wirelessly from the various sensors, may amplify the received information, and may relay the amplified information to the main unit 200. Meanwhile, the hub bearing assembly 300 according to the present invention will be described below. The hub bearing assembly 300 may be provided to rotatably couple a wheel 18 of the trailer 10. As illustrated in FIGS. 3 and 4, the hub bearing assembly 300 may include a hub housing 310, a bearing 320, a hub cap 330, and a wheel end temperature sensor 100. The hub housing 310 is disposed to be concentric with a shaft of the wheel 18, and may be provided to surround an outer peripheral surface of an end of the shaft 15. Further, a bearing 320 is provided between an outer peripheral surface of the shaft 15 and an inner peripheral surface of the hub housing 310 to rotatably support the hub housing 320. Further, a lubricant such as grease may be filled between the hub housing 320 and the shaft 15 for lubrication of the bearing 320. A hub cap 330 that seals a space between the bearing 320 and the hub housing 310, which is filled with oil, may be provided at an outer end of the hub housing 310 to prevent the grease from being leaked and prevent foreign substances from penetrating between the hub housing 310 and the shaft 15 at the same time. Meanwhile, a separate drain hole 332 for supplementing or discharging the lubricant such as grease may be formed in the hub cap 330, and the wheel end temperature sensor 100 may be mounted in the drain hole 332. If the drain hole 332 is not present in the hub cap 330, a separate hole for mounting the wheel end temperature sensor 100 may be formed. The wheel end temperature sensor 100 is mounted to pass through the hub cap 330, and may measure the temperature of the oil or air in the space between the hub housing 310 and the hub cap 330. If foreign substances, such as moisture, penetrates between the hub housing 310 and the shaft 15, the life span of the lubricant expires, or foreign substances such as sands penetrate in to the bearing 320 and the bearing 320 is damaged in spite that the hub cap 330 is provided, the temperature of the hub bearing assembly rapidly increases while the vehicle travels so that the bearing 320 may be fused. As illustrated in FIGS. 5 and 6, the wheel end temperature sensor 100 may include an insertion part 110, a thermal conduction cap 120, a cap part 140, and a sensor board 130. The insertion part 110 may be inserted through the hole 332 of the hub cap 120, and extend to the spaces of the hub cap 120 and the hub housing 310, which are filled with oil, after being inserted into the hole 332 of the hub cap 120, and a board accommodating space 112, in which the board is accommodated, may be formed in the interior of the insertion part 110. Then, an end of the insertion part 110 is opened, and the thermal conduction cap 120 is coupled to the end of the insertion part 110 to be sealed so that the interior space of the insertion part 110 may be sealed from the outside. Further, an outer peripheral surface of the insertion part 110 may have a screw thread or the like to be coupled to the hole 332 of the hub cap 120. Of course, a screw thread also may be formed on an inner peripheral surface of the hole 332, to which the insertion part 110 is coupled. The thermal conduction cap 120 may be provided at an end of the insertion part 110, may be formed of a thermal conductive material, such as a metallic material, and may be formed to contact an inside of the board accommodating space 112 in the interior of the insertion part 110 and an outside of the insertion part 110 at the same time. Further, the cap part 140 that closes the board accommodating space 112 may be coupled to an upper side of the insertion part 110. Meanwhile, the sensor board 130 may be accommodated in the interior of the board accommodating space 112 of the insertion part 110. The sensor board 130 may be accommodated in the board accommodating space 112 of the insertion part 110, and temperature may be measured through heat conducted through the thermal conduction cap 120 and the measured temperature may be transmitted to the outside. The sensor board 130 may include a main board 131, a temperature sensor 132, a battery board 135, an antenna 137, and a control unit 133 The main board 131 may be located in the board accommodating space 112 of the insertion part 110, and various parts and elements may be mounted on the main board 131. One of the parts mounted on the main board 131 may be a temperature sensor 132. The temperature sensor 132 may be a sensor that measures a peripheral temperature. Further, the battery board 135 may be coupled to the main board 131. The battery board 135 may be provided on a side of the main board 131, which is opposite to the location of the temperature sensor, and a battery holder 136 for mounting a battery 150 may be mounted on the battery board 135. Although it is illustrated in the embodiment that the battery 150 coupled to the battery holder 136 is a coil type battery, the present invention is not limited thereto and a battery of any known type may be mounted on the battery holder 136. That is, electric power may be supplied to the components mounted on the main board 131 and the battery board 135 through the battery 150 coupled to the battery holder 136. Further, an antenna 137 configured to transmit the temperature information measured by the temperature sensor 132 may be provided in any one of the main board 131 or the battery board 135. A gyro sensor 134 that may detect whether the hub bearing 300 is rotated and the RPM of the hub bearing 300 may be provided in any one of the main board 131 and the battery board 135. Further, a control unit 133 that may controls parts mounted on the main board 131 and the battery board 135 may be provided on the main board 131 or the battery board 135. The temperature sensor 132 may be provided to contact the thermal conduction cap 120. Of course, the temperature sensor 132 may be mounted to be spaced apart from the thermal conduction cap 120 by a specific distance. Further, an epoxy 114 may be filled in the interior of the board accommodation space 112, into which the sensor board 130 is inserted, to protect the sensor board 130 from various foreign substances and vibration. Meanwhile, the control unit 133 may select an operating mode according to the RPM measured by the gyro sensor 134 or the temperature measured by the temperature sensor 132. The operating mode may include a stop state mode, a driving state mode, and an alarm state mode, and the control unit 134 may select any one of the operating modes. The stop state mode refers to a state in which the trailer 10 is stopped or moves at a low speed when the RPM measured by the gyro sensor 134 is 0 or less than a preset RPM, and then, the temperature information measured by the temperature sensor may be transmitted to the outside once per first period of time. Then, the first period of time may be a preset time interval such as 30 minutes or 1 hour. Here, the transmission to the outside may refer to transmission to the main unit 200. Further, the driving state mode refers to a state in which the trailer 10 moves at a preset speed or higher when the RPM measured by the gyro sensor 134 is not less than a preset RPM, and then, the temperature information measured by the temperature sensor may be transmitted to the outside once per second period of time. Then, the second period of time may be a preset time interval such as 5 minutes or 10 minutes, and may be shorter than the first period of time. Meanwhile, the alarm state mode refers to a state in which the hub bearing assembly 300 is overheated when the temperature measured by the temperature sensor 132 is a preset temperature or higher, and then, the temperature information measured by the temperature sensor 132 may be transmitted to the outside once per third period of time. Then, the third period of time may be a preset time interval such as 1 minute or 30 seconds, and may be shorter than the second period of time. Accordingly, an accident may be prevented by monitoring the temperature of the hub bearing assembly and recognizing an overheating situation in advance. According to the wheel end temperature sensor and the wheel end temperature monitoring system including the same according to the present invention, because the temperature of the hub bearing of the trailer that travels in a severe environment, an accident may be prevented by discovering an abnormality of the hub bearing in advance. The aspect of the present invention is not limited thereto, and other unmentioned aspects of the present invention may be clearly appreciated by those skilled in the art from the following descriptions. Until now, the embodiments of the present invention have been discussed, and it is noted by an ordinary person in the art to which the present invention pertains that the present invention may be embodied in other specific forms without departing from the purpose or categories of the present invention, in addition to the above-mentioned embodiments. Therefore, the above-mentioned embodiments are not restrictive but exemplary, and accordingly, the present invention is not limited to the above description but may be modified within the categories of the claims and the equivalent ranges thereof.
[ZH CN210526188U]: 一种低能耗轮毂结构 [EN CN210526188U]: Low-energy-consumption hub structure | [ZH CN210526188U]: 低能耗轮毂结构包括轮毂、卡簧、轴承、塑料外板和塑料底座，该轮毂中心开设有卡槽，该塑料底座内沿注塑成型有第一卡爪，该第一卡爪卡接于该卡槽上，且由卡簧卡接固定于该轮毂上，该塑料底座外沿开设有轴承座，该轴承内圈卡接于该轴承座中，该塑料外板注塑成型有第二卡爪，该第二卡爪卡与该轴承外圈卡接，该塑料外板底部安装有配重块或磁铁，且开设有安装低风阻护板的安装孔，该第一卡爪和该第二卡爪均为沿周向均匀分布的四卡爪结构，且每个卡爪间隔60度角。 [EN CN210526188U]: The low-energy-consumption hub structure comprises a hub, a clamping spring, a bearing, a plastic outer plate and a plastic base. A clamping groove is formed in the center of the hub. A first clampingjaw is formed on the inner edge of the plastic base through injection molding. The first clamping jaw is clamped on the clamping groove; the clamping spring is clamped and fixed on the wheel hub; a bearing seat is arranged on the outer edge of the plastic base; the bearing inner ring is clamped in the bearing seat; the plastic outer plate is provided with second clamping jaws in an injection molding mode, the second clamping jaws are connected with the bearing outer ring in a clamped mode, a balancing weight or a magnet is installed at the bottom of the plastic outer plate, an installation hole for installing a low-wind-resistance protection plate is formed in the bottom of the plastic outer plate, the first clamping jaws and the second clamping jaws are each of a four-clamping-jaw structure evenly distributed in the circumferential direction, and are spaced by 60 degrees. | CN210526188U | 2020-05-15 | CN201920848888U | 2019-06-05 | CN201920848888U, 2019-06-05 | CN210526188U: 2020-05-15 | SAIC MOTOR CORP LTD | SHAO JINGFENG ZHAO XIAOYANG CHENG PENG SHAO CHANGSHAN QIAO JIE DING JIAXIANG JIANG ZHIWEI | B60B27/00: I B60B7/00: I |  |  |  | [ZH CN210526188U]: 1. 一种低能耗轮毂结构，其特征在于，包括轮毂、卡簧、轴承、塑料外板和塑料底座，该 轮毂中心开设有卡槽，该塑料底座内沿注塑成型有第一卡爪，该第一卡爪卡接于该卡槽上， 且由卡簧卡接固定于该轮毂上，该塑料底座外沿开设有轴承座，该轴承内圈卡接于该轴承 座中，该塑料外板注塑成型有第二卡爪，该第二卡爪卡与该轴承外圈卡接，该塑料外板底部 安装有配重块或磁铁，且开设有安装低风阻护板的安装孔。 2. 如权利要求1所述的低能耗轮毂结构，其特征在于，该第一卡爪和该第二卡爪均为沿 周向均匀分布的四卡爪结构，且每个卡爪间隔60度角。 [EN CN210526188U]: 1. A low-energy hub structure is characterized by including a hub, a circlip, a bearing, a plastic outer plate and a plastic base, a clamping slot is opened in the center of the hub, and a first jaw is formed along the plastic base along the injection molding, the first The clamping claw is clamped on the clamping slot, and is fixed on the hub by a clamping spring. The outer periphery of the plastic base is provided with a bearing seat, the inner ring of the bearing is clamped in the bearing seat, and the plastic outer plate is injection molded There is a second jaw, the second jaw is engaged with the bearing outer ring, a weight or magnet is installed at the bottom of the plastic outer plate, and a mounting hole for installing a low wind resistance protective plate is opened. 2. The low-energy hub structure according to claim 1, wherein the first jaw and the second jaw are four jaws uniformly distributed along the circumferential direction, and each jaw is spaced at an angle of 60 degrees. | [ZH CN210526188U]: 一种低能耗轮毂结构 技术领域 [0001]本实用新型涉及轮毂结构领域，特别是在降低能耗、增强轮毂盖上的不旋转效果 时。 背景技术 [0002]目前，在整个汽车市场上的轮毂设计是塑料外板一般为旋转式，在劳斯莱斯车中 塑料外板不动形式主要还是凸显品牌尊贵感，是属于外观型的专利，实用性一般，我们希望 使用这个原理完成一个低能耗的轮毂结构，在有较强形式感的同时具有一定的实用性，可 以有效的降低风阻。 实用新型内容 [0003]本实用新型针对现有技术存在的问题和不足，提供一种低能耗轮毂结构。 [0004]本实用新型是通过下述技术方案来解决上述技术问题的： [0005]本实用新型提供一种低能耗轮毂结构，其特点在于，包括轮毂、卡簧、轴承、塑料外 板和塑料底座，该轮毂中心开设有卡槽，该塑料底座内沿注塑成型有第一卡爪，该第一卡爪 卡接于该卡槽上，且由卡簧卡接固定于该轮毂上，该塑料底座外沿开设有轴承座，该轴承内 圈卡接于该轴承座中，该塑料外板注塑成型有第二卡爪，该第二卡爪卡与该轴承外圈卡接， 该塑料外板底部安装有配重块或磁铁，且开设有安装低风阻护板的安装孔。 [0006]较佳地，该第一卡爪和该第二卡爪均为沿周向均匀分布的四卡爪结构，且每个卡 爪间隔60度角。 [0007]在符合本领域常识的基础上，上述各优选条件，可任意组合，即得本实用新型各较 佳实例。 [0008] 本实用新型的积极进步效果在于： [0009]采用低能耗轮毂结构，从大众的视觉上分析，不旋转的轮毂的视觉效果不仅具有 极强的引人注意的效果，而且能够减少行驶中轮毂处所产生的涡流，进一步能够使轮毂的 风阻达到较低的程度，从而在提升视觉效果的同时达到降低能耗的目的。 附图说明 [0010]图1为本实用新型较佳实施例的低能耗轮毂结构的基本原理示意图。 具体实施方式 [0011]为使本实用新型实施例的目的、技术方案和优点更加清楚，下面将结合本实用新 型实施例中的附图，对本实用新型实施例中的技术方案进行清楚、完整地描述，显然，所描 述的实施例是本实用新型一部分实施例，而不是全部的实施例。基于本实用新型中的实施 例，本领域普通技术人员在没有做出创造性劳动的前提下所获得的所有其他实施例，都属 于本实用新型保护的范围。 CN 210526188 U [0012]如图1所示，本实施例提供一种低能耗轮毂结构，包括轮毂1、卡簧2、轴承3、塑料外 板4和塑料底座5，该轮毂1中心开设有卡槽6，该塑料底座5内沿注塑成型有第一卡爪7,该第 一卡爪卡7接于该卡槽6上，且由卡簧2卡接固定于该轮毂1上，该塑料底座5外沿开设有轴承 座8，该轴承3内圈卡接于该轴承座8中，该塑料外板4注塑成型有第二卡爪9，该第二卡爪卡9 与该轴承3外圈卡接，该塑料外板4底部安装有配重块或磁铁，且开设有安装低风阻护板的 安装孔，该第一卡爪7和该第二卡爪9均为沿周向均匀分布的四卡爪结构，且每个卡爪间隔 60度角。 [0013]在设计轮毂1时尽可能轻量化，因为此结构的轮毂1外型主要由塑料外罩决定，同 时预留一个直径在150mm的卡槽6结构，截面与轮毂1中心孔相似，保证其他结构的安装。 [0014]塑料外板4部分以四爪卡扣的形式与轴承3连接，塑料外板4底部安装配重可使用 卡扣或粘合的方式，保证其在转动中的方向稳定，除了重力以外，还可以使用磁铁的形式实 现外板的受力平衡，同时塑料外板4部分装有可拆卸结构，在匀速行驶条件下可以安装低风 阻护板，而在经常刹车的行驶环境下可以将护板取下，以保证刹车系统的散热。 [0015]虽然以上描述了本实用新型的具体实施方式，但是本领域的技术人员应当理解， 这些仅是举例说明，本实用新型的保护范围是由所附权利要求书限定的。本领域的技术人 员在不背离本实用新型的原理和实质的前提下，可以对这些实施方式做出多种变更或修 改，但这些变更和修改均落入本实用新型的保护范围。 [EN CN210526188U]: TECHNICAL FIELD [0001] The utility model relates to the field of hub structures, especially when reducing energy consumption and enhancing the non-rotating effect on the hub cover. BACKGROUND [0002] At present, the design of the wheel hub in the entire automotive market is that the plastic outer plate is generally rotating. In the Rolls-Royce car, the fixed form of the plastic outer plate mainly highlights the sense of brand dignity and is a patent of appearance. , Practicality is general, we hope to use this principle to complete a low-energy hub structure, which has a certain sense of practicality while having a strong sense of form, which can effectively reduce wind resistance. Utility Model Content [0003] The utility model provides a low energy consumption hub structure for the problems and deficiencies of the existing technology. [0004] The utility model solves the above technical problems through the following technical solutions: [0005] The utility model provides a low energy consumption hub structure, which is characterized by including a hub, a circlip, a bearing, a plastic outer plate and plastic The base is provided with a clamping slot in the center of the hub, and the plastic base is formed with a first clamping claw along the injection molding, the first clamping claw is clamped on the clamping slot, and is fixed on the hub by a clamping spring, the plastic A bearing seat is provided on the outer edge of the base, the inner ring of the bearing is clamped in the bearing seat, the plastic outer plate is injection-molded with a second jaw, the second jaw is clamped with the outer ring of the bearing, and the plastic outer plate A weight block or magnet is installed at the bottom, and a mounting hole for installing a low wind resistance protective plate is opened. [0006] Preferably, the first jaws and the second jaws are four jaws structure uniformly distributed along the circumferential direction, and each jaw is spaced at an angle of 60 degrees. [0007] On the basis of conforming to the common knowledge in the field, the above-mentioned preferred conditions can be arbitrarily combined to obtain preferred examples of the present invention. [0008] The positive progress of the utility model is: [0009] The use of low-energy wheel structure, visually analyzed from the public, the visual effect of the non-rotating wheel hub not only has a very strong effect, but also can reduce driving The vortex generated at the center hub can further reduce the wind resistance of the hub to a lower level, thereby reducing the energy consumption while improving the visual effect. BRIEF DESCRIPTION OF THE DRAWINGS [0010] FIG. 1 is a schematic diagram of the basic principle of a low-energy hub structure of a preferred embodiment of the present invention. DETAILED DESCRIPTION [0011] In order to make the purpose, technical solutions and advantages of the embodiments of the utility model more clear, the technical solutions in the embodiments of the utility model will be clearly and completely described below in conjunction with the drawings in the embodiments of the utility model It is obvious that the described embodiments are part of the embodiments of the present invention, but not all of them. Based on the embodiments of the present invention, all other embodiments obtained by a person of ordinary skill in the art without making creative efforts fall within the protection scope of the present invention. CN 210526188 U [0012] As shown in FIG. 1, this embodiment provides a low-energy hub structure, including a hub 1, a circlip 2, a bearing 3, a plastic outer plate 4 and a plastic base 5, the hub 1 is provided with a card in the center Groove 6, a first jaw 7 is injection-molded along the plastic base 5, the first jaw 7 is connected to the groove 6, and is fixed on the hub 1 by a snap spring 2, the plastic base 5 There is a bearing seat 8 on the outer edge, the inner ring of the bearing 3 is snap-fitted in the bearing seat 8, the plastic outer plate 4 is injection-molded with a second claw 9 which is in contact with the outer ring of the bearing 3 Clamping, the bottom of the plastic outer plate 4 is equipped with a weight or a magnet, and a mounting hole for installing a low wind resistance protective plate is opened, and the first claw 7 and the second claw 9 are evenly distributed along the circumferential direction Four jaw structure, and each jaw is spaced at an angle of 60 degrees. [0013] The design of the hub 1 is as light as possible, because the appearance of the hub 1 of this structure is mainly determined by the plastic cover, and a slot 6 structure with a diameter of 150 mm is reserved. The cross section is similar to the center hole of the hub 1. Structural installation. [0014] The part of the plastic outer plate 4 is connected to the bearing 3 in the form of a four-jaw buckle, and the bottom of the plastic outer plate 4 can be installed with a weight or using a buckle or an adhesive method to ensure its stability in the direction of rotation, except gravity , You can also use the form of magnet to achieve the balance of the force of the outer plate, and at the same time, the plastic outer plate 4 is equipped with a detachable structure, which can be installed under low-speed driving conditions. The protective plate is blocked, and the protective plate can be removed under the driving environment of frequent braking to ensure the heat dissipation of the brake system. [0015] Although the specific embodiments of the present invention have been described above, those skilled in the art should understand that these are merely examples, and the protection scope of the present invention is defined by the appended claims. Those skilled in the art can make various changes or modifications to these embodiments without departing from the principle and essence of the present invention, but these changes and modifications fall within the protection scope of the present invention.
[ZH CN210502087U]: 一种轮毂用标志牌总成及其轮毂 [EN CN210502087U]: Signboard assembly for hub and hub thereof | [ZH CN210502087U]: 本实用新型公开了一种轮毂用标志牌总成及其轮毂，涉及汽车零件加工领域。一种轮毂用标志牌总成，所述标志牌总成包括塑料底座，还包括标志牌，标志牌呈圆形且由金属片制成，标志牌的正面设置有凸筋、过渡面、凹面、凸台形框和延展面，标志牌的背面连接有凹状的塑料底座，塑料底座的外表面上设置有卡钩插脚和卡片。一种轮毂，包括轮毂本体和轮毂盖，轮毂本体的轮毂盖正面设有标志牌插孔，上述标志牌总成的塑料底座上的卡钩插脚和卡片插入轮毂盖的标志牌插孔中使轮毂用标志牌总成卡紧在轮毂盖上。本实用新型能够长效保持美观牢靠，具有很好的耐久性和低廉的成本，适宜于大规模生产，且轮毂用标志牌总成与轮毂的轮毂盖能够安装简易连接稳定牢靠。 [EN CN210502087U]: The utility model discloses a signboard assembly for a hub and the hub thereof, and relates to the field of automobile part machining. The utility model discloses a signboard assembly for a hub. Wherein the signboard assembly comprises a plastic base and a signboard, the signboard is round and is made of a metal sheet, the front surface of the signboard is provided with a convex rib, a transitionsurface, a concave surface, a boss-shaped frame and an extension surface, the back surface of the signboard is connected with the concave plastic base, and the outer surface of the plastic base is provided with a clamping hook pin and a clamping sheet. The wheel hub comprises a wheel hub body and a wheel hub cover, a signboard inserting hole is formed in the front face of the wheel hub cover of the wheel hub body, and the clamping hook inserting pin and the clamping piece on the plastic base of the signboard assembly are inserted into the signboard inserting hole of the wheel hub cover so thatthe wheel hub can be clamped on the wheel hub cover through the signboard assembly. The signboard assembly for the wheel hub can keep attractive and firm for a long time, has good durability and lowcost, and is suitable for large-scale production, and the signboard assembly for the wheel hub and a wheel hub cover of the wheel hub can be installed easily and connected stably and firmly. | CN210502087U | 2020-05-12 | CN201921466362U | 2019-09-05 | CN201921466362U, 2019-09-05 | CN210502087U: 2020-05-12 | YAO YU | YAO YU | B60B7/00: I B60B7/06: I B60B27/00: I |  |  |  | [ZH CN210502087U]: 1. 一种轮毂用标志牌总成,包括标志牌总成⑴，所述标志牌总成⑴包括塑料底座（12）,其特征在于，还包括标志牌（1-1），所述标志牌（1-1）呈圆形且由金属片制成，所述标志 牌（1-1）的正面设置有凸筋（1-1-1）、过渡面（1-1-3）、凹面（1-1-4）、凸台形框（1-1-5）和延 展面（1-1-6），所述标志牌（1-1）的背面连接有凹状的塑料底座（1-2），所述塑料底座（1-2） 的外表面上设置有卡钩插脚（1-2-1）和卡片（1-2-3）。 2. 根据权利要求1所述的轮毂用标志牌总成，其特征在于，所述标志牌（1-1）的外周设 置有翻边（1-1-2）或折边（1-1-7）。 3. 根据权利要求2所述的轮毂用标志牌总成，其特征在于，所述塑料底座（1-2）的外表 面上设置有凹槽（1-2-2），所述卡钩插脚（1-2-1）有4只，所述卡片（1-2-3）有1只，所述卡钩 插脚（1-2-1）的分布按所述凹槽（1-2-2）对称设置，所述凹槽（1-2-2）的左右外侧处各有2只 卡钩插脚（1-2-1），所述凹槽（1-2-2）的顶部外侧处还有1只卡片（1-2-3）。 4. 根据权利要求1或2或3所述的轮毂用标志牌总成，其特征在于，所述卡钩插脚（1-21）上的斜面（1-2-1-1）倾角为60~70°。 5. 根据权利要求1或2或3所述的轮毂用标志牌总成，其特征在于，所述卡钩插脚（1-21）上的斜面（1-2-1-1）倾角为68°。 6. 根据权利要求1所述的轮毂用标志牌总成，其特征在于，所述标志牌总成（1）正面为 铝材制成的面板构成所述标志牌（1-1），背面进行注塑构成所述塑料底座（1-2）。 7. 根据权利要求1所述的轮毂用标志牌总成，其特征在于，所述标志牌（1-1）四周外框 设置有翻边（1-1-2），所述塑料底座（1-2）的周边由所述翻边（1-1-2）包住。 8. 根据权利要求1所述的轮毂用标志牌总成，其特征在于，所述标志牌（1-1）四周外框 设置有翻边（1-1-2），所述塑料底座（1-2）的周边由所述翻边（1-1-2）包住，且所述塑料底座 （1-2）与标志牌（1-1）之间涂有胶膜（1-3）。 9. 根据权利要求1所述的轮毂用标志牌总成，其特征在于，所述标志牌（1-1）四周外框 设置有折边（1-1-7），所述塑料底座（1-2）与标志牌（1-1）之间涂有胶膜（1-3）。 10. 一种轮毂，包括轮毂本体（2）和轮毂盖（3），其特征在于，所述轮毂本体（2）的轮毂盖 （3）上配套连接有如权利要求1~9所述的轮毂用标志牌总成（1），所述轮毂本体（2）的轮毂盖 （3）的正面设有标志牌插孔（3-1），所述轮毂用标志牌总成（1）的塑料底座（1-2）上的卡钩插 脚（1-2-1）和卡片（1-2-3）插入所述轮毂本体（2）轮毂盖（3）的标志牌插孔（3-1）中使所述轮 毂用标志牌总成（1）卡紧在所述轮毂盖（3）上。 [EN CN210502087U]: 1. A sign board assembly for wheels, including a sign board assembly (1), the sign board assembly (1) includes a plastic base (12), characterized in that the sign board (1-1), the sign board (1) -1) Round and made of metal sheet, the front surface of the sign (1-1) is provided with a rib (1-1-1), a transition surface (1-1-3), a concave surface (1- 1-4), a convex platform (1-1-5) and an extension surface (1-1-6), the back of the sign (1-1) is connected with a concave plastic base (1-2), so The outer surface of the plastic base (1-2) is provided with hook pins (1-2-1) and cards (1-2-3). 2. The sign board assembly for wheels according to claim 1, characterized in that the outer periphery of the sign board (1-1) is provided with a flange (1-1-2) or a hem (1-1-7) . 3. The emblem assembly for wheels according to claim 2, characterized in that the outer surface of the plastic base (1-2) is provided with a groove (1-2-2), and the hook pin (1 -2-1) There are four, the card (1-2-3) has one, and the distribution of the hook pins (1-2-1) is symmetrical according to the groove (1-2-2) Set, there are two hook pins (1-2-1) on the left and right outside of the groove (1-2-2), and 1 on the outside of the top of the groove (1-2-2) Only cards (1-2-3). 4. The sign plate assembly for a wheel according to claim 1 or 2 or 3, characterized in that the inclined angle (1-2-1-1) on the hook pin (1-21) is 60 to 70 ° . 5. The sign assembly for a wheel hub according to claim 1 or 2 or 3, characterized in that the inclined angle (1-2-1-1) on the hook pin (1-21) is 68 °. 6. The sign board assembly for wheels according to claim 1, wherein the sign board assembly (1) has a panel made of aluminum on the front side to constitute the sign board (1-1), and the back side is formed by injection molding The plastic base (1-2). 7. The sign board assembly for wheels according to claim 1, characterized in that the outer frame around the sign board (1-1) is provided with a flange (1-1-2), and the plastic base (1-2 ) Is surrounded by the flanging (1-1-2). 8. The sign board assembly for wheels according to claim 1, characterized in that the outer frame around the sign board (1-1) is provided with a flange (1-1-2), and the plastic base (1-2 ) Is surrounded by the flanging (1-1-2), and a glue film (1-3) is coated between the plastic base (1-2) and the sign (1-1). 9. The sign board assembly for wheels according to claim 1, characterized in that the outer frame around the sign board (1-1) is provided with a hem (1-1-7), and the plastic base (1-2 ) And the sign (1-1) are coated with adhesive film (1-3). 10. A wheel hub including a wheel hub body (2) and a wheel hub cover (3), characterized in that the wheel hub cover (3) of the wheel hub body (2) is integrally connected with the wheel sign plate according to claims 1-9 Assembly (1), the front surface of the hub cover (3) of the hub body (2) is provided with a sign socket (3-1), and the hub is provided with a plastic base (1-) of the sign assembly (1) 2) The hook pins (1-2-1) and the card (1-2-3) on the hub body (2) are inserted into the sign socket (3-1) of the hub cover (3) so that the The wheel hub is clamped on the wheel hub cover (3) with a sign assembly (1). | [ZH CN210502087U]: 一种轮毂用标志牌总成及其轮毂 技术领域 [0001]本实用新型涉及汽车零件加工领域，特别是涉及一种轮毂用标志牌总成及其轮 毂。 背景技术 [0002]汽车轮毂中间位置为了美观都设置有汽车轮毂标牌，现有的汽车轮毂标牌通常都 是采用ABS或者是PMMA等材料进行注塑制成，汽车轮毂标牌是裸露在汽车外边，需要经理风 吹日晒，现有的汽车轮毂标牌在经历长时间的风吹日晒之后因为自身的耐久性较差，经常 会出现强度降低或者是从汽车轮毂上脱落的现象，应用后的耐久性和牢靠性不佳，美观效 果也会随之大大降低，并且，常见轮毂用标志牌生产成本较高，大规模的生产应用效果并不 好。 实用新型内容 [0003]本实用新型的第一目的是:提供一种轮毂用标志牌总成，能够长效保持美观牢靠， 具有很好的耐久性和低廉的成本，适宜于大规模生产。 [0004]为了实现上述第一目的，本实用新型的技术方案是:一种轮毂用标志牌总成，包括 标志牌总成，所述标志牌总成包括塑料底座，其改进在于，还包括标志牌，所述标志牌呈圆 形且由金属片制成，所述标志牌的正面设置有凸筋、过渡面、凹面、凸台形框和延展面，所述 标志牌的背面连接有凹状的塑料底座，所述塑料底座的外表面上设置有卡钩插脚和卡片。 [0005]在上述技术方案中，所述标志牌的外周设置有翻边或折边。 [0006]在上述技术方案中，所述塑料底座的外表面上设置有凹槽，所述卡钩插脚有4只， 所述卡片有1只，所述卡钩插脚的分布按所述凹槽对称设置，所述凹槽的左右外侧处各有2 只卡钩插脚，所述凹槽的顶部外侧处还有1只卡片。 [0007]在上述技术方案中，所述卡钩插脚上的斜面倾角为60~70 °。 [0008]作为优选，所述卡钩插脚上的斜面倾角为68 °。 [0009]在上述技术方案中，所述标志牌总成正面为铝材制成的面板构成所述标志牌，背 面进行注塑构成所述塑料底座。 [0010]在上述技术方案中，所述标志牌四周外框设置有翻边，所述塑料底座的周边由所 述翻边包住。 [0011]在上述技术方案中，所述标志牌四周外框设置有翻边，所述塑料底座的周边由所 述翻边包住，且所述塑料底座与标志牌之间涂有胶膜。 [0012]在上述技术方案中，所述标志牌四周外框设置有折边，所述塑料底座与标志牌之 间涂有胶膜。 [0013]本实用新型的第二目的是：提供一种轮毂，其轮毂用标志牌总成能够长效保持美 观牢靠，具有很好的耐久性和低廉的成本，适宜于大规模生产，且能够与轮毂盖安装简易连 接稳定牢靠。 [0014]为了实现上述第二目的，本实用新型的技术方案是:一种轮毂，包括轮毂本体和轮 毂盖，其改进在于，所述轮毂本体的轮毂盖上配套连接有上述的轮毂用标志牌总成，所述轮 毂本体的轮毂盖的正面设有标志牌插孔，所述轮毂用标志牌总成的塑料底座上的卡钩插脚 和卡片插入所述轮毂本体的轮毂盖的标志牌插孔中使所述轮毂用标志牌总成卡紧在所述 轮毂盖上。 [0015]本实用新型的有益效果是： [0016]本实用新型的一种轮毂用标志牌总成，由于以铝材为标志牌的材料，因而耐久性 好，成本较为低廉，并适合于大规模生产，标志牌设有不同高度的凸筋、过渡面、凹面、延展 面、凸台型框，还可进而配以不同层次的色彩图案，具有很好的光泽感，各个面间不同高度 的交汇边，能够很好地保护图案避免摩擦损伤，长效保持图案的美观，标志牌的卷边或折边 处理可使得应用时标志牌与塑料底座的结合能够更加牢靠耐久;本实用新型的一种轮毂， 采用上述轮毂用标志牌总成后，由于轮毂盖的正面设有标志牌插孔，轮毂用标志牌总成的 塑料底座上的卡钩插脚和卡片插入轮毂盖的标志牌插孔中使轮毂用标志牌总成卡紧在轮 毂盖上，因而能够与轮毂盖安装简易连接稳定牢靠。 附图说明 [0017]为了更清楚地说明本实用新型的技术方案，下面将对实施例描述中所需要使用的 附图作简单地介绍，其中： [0018]图1是本实用新型一种轮毂用标志牌总成的主视图； [0019]图2是图1所示轮毂用标志牌总成的俯视图； [0020]图3是图1所示轮毂用标志牌总成的后视图； [0021]图4是图1所示轮毂用标志牌总成的左视图； [0022]图5是图1的一种A-A面剖视图-标志牌外框翻边； [0023]图6是图1的另一种A-A面剖视图-标志牌外框翻边，内侧涂胶膜； [0024]图7是图1的又一种A-A面剖视图-标志牌外框折边，内侧涂胶膜； [0025]图8是本实用新型一种轮毂用标志牌总成的标志牌的主视图； [0026]图9是图8所示标志牌的俯视图； [0027]图10是图8的B-B面剖视图； [0028]图11是图8的C-C面剖视图； [0029]图12是本实用新型一种轮毂用标志牌总成的具有另一种卡钩插脚时的主视图； [0030]图13是图12所示轮毂用标志牌总成的俯视图； [0031]图14是图12所示标志牌总成的左视图； [0032]图15是图12所示标志牌总成的后视图； [0033]图16是本实用新型一种轮毂（具有轮毂本体和轮毂盖）的主视图； [0034]图17是本实用新型一种轮毂用标志牌总成应用到轮毂后的主视图。 [0035]附图中各部件的标记如下： [0036] 1、标志牌总成；1-1、标志牌；1-1-1、凸筋；1-1-2、翻边；1-1-3、过渡面；1-1-4、凹 面；1-1-5、凸台形框；1-1-6、延展面；1-1-7、折边；1-2、注塑底座；1-2-1、卡钩插脚；1-2-11、斜面；1-2-2、凹槽；1-2-3、卡片；1-3、胶膜；2、轮毂本体；3、轮毂盖；3-1、标志牌插孔。 具体实施方式 [0037]下面将结合实施例对本实用新型的技术方案进行清楚、完整地描述，显然，所描述 的实施例仅是本实用新型的一部分实施例，而不是全部的实施例。基于本实用新型中的实 施例，本领域普通技术人员在没有做出创造性劳动前提下所获得的所有其它实施例，都属 于本实用新型保护的范围。 [0038] 请参阅图1~17,本实用新型实施例包括： [0039] 实施例1 [0040]如图1~11所示，一种轮毂用标志牌总成，包括标志牌总成1，所述标志牌总成1包括 塑料底座1-2，其改进在于，还包括标志牌1-1，所述标志牌1-1呈圆形且由金属片制成，所述 标志牌1-1的正面设置有凸筋1-1-1、过渡面1-1-3、凹面1-1-4、凸台形框1-1-5和延展面11-6,所述标志牌1-1的背面连接有凹状的塑料底座1-2,所述塑料底座1-2的外表面上设置 有卡钩插脚1-2-1和卡片1-2-3。 [0041]如图8~11所示，本实用新型以铝材为标志牌1-1的材料，标志牌1-1设有不同高度 的凸筋1-1-1、过渡面1-1-3、凹面1-1-4、凸台型框1-1-5、延展面1-1-6,配以不同层次的色 彩图案，具有很好的光泽感，各个面间不同高度的交汇边，能够很好地保护图案避免摩擦损 伤。 [0042] 如图5-6.10-11所示，所述标志牌1-1的外周设置有翻边1-1-2。 [0043]如图3~ 7所示，所述塑料底座1-2的外表面上设置有凹槽1-2-2,所述卡钩插脚1-21有4只，所述卡片1-2-3有1只，所述卡钩插脚1-2-1的分布按所述凹槽1-2-2对称设置，所述 凹槽1-2-2的左右外侧处各有2只卡钩插脚1-2-1，所述凹槽1-2-2的顶部外侧处还有1只卡 片1-2-3。 [0044]如图1、3、11所示，所述标志牌总成1正面为铝材制成的面板构成所述标志牌1-1， 背面进行注塑构成所述塑料底座1-2。 [0045]如图5、10、11所示，所述标志牌1-1四周外框设置有翻边1-1-2,所述塑料底座1-2 的周边由所述翻边1-1-2包住。 [0046]当然，也可以是如图6所示，所述标志牌1-1四周外框设置有翻边1-1-2,所述塑料 底座1-2的周边由所述翻边1-1-2包住，且所述塑料底座1-2与标志牌1-1之间涂有胶膜1-3。 [0047] 还可以是如图7所示，所述标志牌1-1四周外框设置有折边1-1-7,所述塑料底座12与标志牌1-1之间涂有胶膜1-3。 [0048] 所述标志牌1-1的翻边处理或折边处理可使得与所述塑料底座1-2的结合更加牢 靠稳定，而在所述塑料底座1-2与标志牌1-1之间涂有胶膜1-3，则使两者之间的这种结合更 为牢靠耐久。 [0049] 实施例2 [0050]如图8~15所示，一种轮毂用标志牌总成，包括标志牌总成1,所述标志牌总成1包括 塑料底座1-2，其改进在于，还包括标志牌1-1,所述标志牌1-1呈圆形且由金属片制成，所述 标志牌1-1的正面设置有凸筋1-1-1、过渡面1-1-3、凹面1-1-4、凸台形框1-1-5和延展面11-6,所述标志牌1-1的背面连接有凹状的塑料底座1-2,所述塑料底座1-2的外表面上设置 有卡钩插脚1-2-1和卡片1-2-3。 [0051]如图13~15所示，所述塑料底座1-2的外表面上设置有凹槽1-2-2,所述卡钩插脚1 2-1有4只，所述卡片1-2-3有1只,所述卡钩插脚1-2-1的分布按所述凹槽1-2-2对称设置，所 述凹槽1-2-2的左右外侧处各有2只卡钩插脚1-2-1,所述凹槽1-2-2的顶部外侧处还有1只 卡片l-2~3o [0052] 如图13~15所示,所述卡钩插脚1-2-1上的斜面倾角为60-70°,优选68°。 [0053]如图12~15所示，所述标志牌总成1正面为铝材制成的面板构成所述标志牌1-1,背 面进行注塑构成所述塑料底座1-2,所述标志牌1-1四周外框设置有折边1-1-7,所述塑料底 座1-2的周边由所述折边1-1-7包住。 [0054]所述标志牌1-1的折边处理可使得与所述塑料底座1-2的结合更加牢靠稳定。 [0055] 实施例3 [0056]如图12~17所示，一种轮毂,包括轮毂本体2和轮毂盖3,其改进在于,所述轮毂本体 2的轮毂盖3上配套连接有上述的轮毂用标志牌总成1,所述轮毂本体2的轮毂盖3的正面设 有标志牌插孔3-1,所述轮毂用标志牌总成1的塑料底座1-2上的卡钩插脚1-2-1和卡片1-23插入所述轮毂本体2的所述标志牌插孔3-1中使所述轮毂用标志牌总成1卡紧在所述轮毂 盖3上。 [0057]本实用新型轮毂用标志牌总成能够长效保持美观牢靠，具有很好的耐久性和低廉 的成本，适宜于大规模生产。 [0058]作为优化： [0059]本实用新型轮毂用标志牌总成的标志牌1-1所用基材为铝，化学成分按GB/T 3190 要求； [0060]力学性能要求如下表： (Km) [NAmn3] 曲多 &lt;KpO2) [Nftnm31 延伸率A50(%] Ihfin Man ιηίϊΐ Min Min 100 120 50 - 30 [0062] 表面处理要求按Q/CAYT-13.3,类型AT； [0063] 禁用物质要求按Q/CAM-266； [0064]所述标志牌1-1的表面可以在局部涂以颜料，和/或全部以保护膜覆盖； [0065]所述标志牌1-1的表面应保持光滑、无划伤、无飞边毛刺，不允许有气泡、杂质、凹 凸缺陷、流痕、裂纹缺陷。 [0066]以上所述仅为本实用新型的实施例，并非因此限制本实用新型的专利范围，凡是 利用本实用新型内容所作的等效结构或等效流程变换,或直接或间接运用在其它相 关的技术领域，均同理包括在本实用新型的专利保护范围内。 [EN CN210502087U]: TECHNICAL FIELD [0001] The utility model relates to the field of automobile parts processing, in particular to a sign assembly for a wheel hub and a wheel hub. BACKGROUND OF THE INVENTION [0002] In the middle of automobile wheels, automobile wheel signs are provided for the sake of beauty. Existing automobile wheel signs are usually made by injection molding using materials such as ABS or PMMA. The automobile wheel signs are exposed outside the automobile and require a manager. Wind and sun, the existing car wheel signs after a long period of wind and sun because of its poor durability, often appear to be reduced in strength or fall off from the car hub, the durability after application If the reliability is not good, the aesthetic effect will be greatly reduced, and the production cost of common wheel signs is higher, and the effect of large-scale production and application is not good. Utility Model Content [0003] The first object of the utility model is: to provide a sign assembly for the wheel, which can maintain long-term beauty and reliability, has good durability and low cost, and is suitable for large-scale production. [0004] In order to achieve the above-mentioned first object, the technical solution of the present invention is: a sign assembly for a wheel, including a sign assembly, the sign assembly includes a plastic base, the improvement lies in that it also includes signs Card, the sign is round and made of metal sheet, the front of the sign is provided with a rib, a transition surface, a concave surface, a boss-shaped frame and an extended surface, the The back of the sign is connected with a concave plastic base, and the outer surface of the plastic base is provided with hook pins and cards. [0005] In the above technical solution, the outer periphery of the sign is provided with flanging or folding. [0006] In the above technical solution, a groove is provided on the outer surface of the plastic base, there are 4 hook pins, and 1 card, and the distribution of the hook pins is according to the groove Symmetrically arranged, there are two hook pins on the left and right outer sides of the groove, and one card on the outer side of the top of the groove. [0007] In the above technical solution, the inclined angle of the hook pin is 60 ~ 70 °. [0008] Preferably, the inclined angle on the hook pin is 68 °. [0009] In the above technical solution, a panel made of aluminum on the front of the sign assembly constitutes the sign, and injection molding on the back forms the plastic base. [0010] In the above technical solution, the outer frame around the sign is provided with a flange, and the periphery of the plastic base is surrounded by the flange. [0011] In the above technical solution, the outer frame around the sign is provided with a flange, the periphery of the plastic base is surrounded by the flange, and a plastic film is coated between the plastic base and the sign. [0012] In the above technical solution, the outer frame around the sign is provided with a hem, and a plastic film is coated between the plastic base and the sign. [0013] The second object of the utility model is to provide a wheel, the wheel with a sign assembly can maintain a long-lasting beautiful and reliable, with good durability and low cost, suitable for large-scale production, and can It is easy to install and connect with the hub cover, which is stable and reliable. [0014] In order to achieve the above second objective, the technical solution of the present invention is: a hub, including a hub body and a hub cover, the improvement is that the hub cover of the hub body is matched with the above-mentioned logo for the hub Assembly, the front surface of the hub cover of the hub body is provided with a sign socket, the hub is provided with a hook pin on the plastic base of the sign assembly and a card is inserted into the sign socket of the hub cover of the hub body The hub is clamped on the hub cover with the sign assembly. [0015] The beneficial effects of the utility model are: [0016] The utility model of a wheel sign plate assembly, because aluminum is used as the sign plate material, so the durability is good, the cost is relatively low, and is suitable for large Large-scale production, the sign board is provided with ribs, transition surfaces, concave surfaces, extension surfaces, and boss-shaped frames of different heights, which can be further matched with different levels of color patterns, which has a good sense of gloss, and different heights between the various surfaces The intersection edge can well protect the pattern from friction damage and maintain the appearance of the pattern for a long time. The curling or folding of the sign can make the combination of the sign and the plastic base more reliable and durable during application; one of the utility model After using the above-mentioned logo assembly for wheels, since the front surface of the hub cover is provided with a logo socket, the hook pins and cards on the plastic base of the hub assembly are inserted into the logo socket of the hub cover The wheel hub is fastened to the wheel hub cover with the sign assembly, so it can be easily connected to the wheel hub cover and is stable and reliable. BRIEF DESCRIPTION OF THE DRAWINGS [0017] In order to more clearly explain the technical solution of the present invention, the following will briefly introduce the drawings used in the description of the embodiments, in which: [0018] FIG. 1 is a hub of the present invention Front view of the sign plate assembly; [0019] FIG. 2 is a plan view of the wheel sign plate assembly shown in FIG. 1; [0020] FIG. 3 is a rear view of the wheel sign plate assembly shown in FIG. 1; [0021 [FIG. 4] FIG. 4 is a left side view of the sign assembly for the hub shown in FIG. 1. [0022] FIG. 5 is a cross-sectional view of an AA plane of FIG. 1-the cuff of the sign outer frame; [0023] FIG. AA cross-sectional view-the outer edge of the sign frame, with glue on the inside; [0024] FIG. 7 is another AA cross-sectional view-the outer edge of the sign frame, with glue on the inside; [0025] 8 is a front view of a sign plate of a sign plate assembly for a wheel of the present invention; [0026] FIG. 9 is a plan view of the sign plate shown in FIG. 8; [0027] FIG. 10 is a cross-sectional view of the BB plane of FIG. 8; [0028 [FIG. 11] FIG. 11 is a CC cross-sectional view of FIG. 8. [0029] FIG. 12 is a front view of the utility model of a wheel sign plate assembly with another hook pin; [0030] FIG. 13 is a diagram 12 is a plan view of the sign assembly for the hub shown in FIG. 12; [0031] FIG. 14 is a left side view of the sign assembly shown in FIG. 12; [0032] FIG. 15 is a rear view of the sign assembly shown in FIG. 12; [0033] FIG. 16 is a front view of a hub (having a hub body and a hub cover) of the present invention; [0034] FIG. 17 is the utility A front view of a new type of wheel sign plate assembly applied to the wheel hub. [0035] The symbols in the drawings are as follows:[0036] 1. Sign board assembly; 1-1, sign board; 1-1-1, rib; 1-1-2, flanging; 1-1-3, transition surface; 1-1-4, concave surface; 1 -1-5, boss-shaped frame; 1-1-6, extended surface; 1-1-7, hemming; 1-2, injection molding base; 1-2-1, hook pin; 1-2-11, Bevel; 1-1-2, groove; 1-2-3, card; 1-3, adhesive film; 2, hub body; 3. hub cover; 3-1, sign socket. DETAILED DESCRIPTION [0037] The technical solutions of the present invention will be described clearly and completely in conjunction with the embodiments below. Obviously, the described embodiments are only a part of the embodiments of the present invention, but not all the embodiments. Based on the embodiments of the present invention, all other embodiments obtained by a person of ordinary skill in the art without making creative efforts fall within the protection scope of the present invention. [0038] Please refer to FIGS. 1-17, embodiments of the utility model include: [0039] Embodiment 1 [0040] As shown in FIGS. 1-11, a sign assembly for a wheel includes a sign assembly 1, The sign board assembly 1 includes a plastic base 1-2. The improvement is that it further includes a sign board 1-1. The sign board 1-1 is circular and made of a metal sheet. The sign board 1-1 The front surface is provided with a rib 1-1-1, a transition surface 1-1-3, a concave surface 1-1-4, a boss-shaped frame 1-1-5 and an extension surface 11-6, the sign 1-1 A concave plastic base 1-2 is connected to the back, and a hook pin 1-2-1 and a card 1-2-3 are provided on the outer surface of the plastic base 1-2. [0041] As shown in FIGS. 8 to 11, the utility model uses aluminum as the material of the sign 1-1, the sign 1-1 is provided with ribs 1-1-1 of different heights, and the transition surface 1-1-1 3. Concave surface 1-1-4, convex platform frame 1-1-5, extended surface 1-1-6, with different levels of colors The color pattern has a good sense of gloss, and the intersection of different heights between the various surfaces can well protect the pattern from frictional damage. [0042] As shown in FIGS. 5-6.10-11, the outer periphery of the sign 1-1 is provided with a flanging 1-1-2. [0043] As shown in FIGS. 3-7, the outer surface of the plastic base 1-2 is provided with a groove 1-2-2, there are four hook pins 1-21, the card 1-2 -3 There is one, and the distribution of the hook pins 1-2-1 is symmetrically arranged according to the groove 1-1-2, and there are two hooks on the left and right outer sides of the groove 1-1-2 In the pin 1-2-1, there is also a card 1-2-3 on the outer side of the top of the groove 1-2-2. [0044] As shown in FIGS. 1, 3, and 11, a panel made of aluminum on the front of the sign assembly 1 constitutes the sign 1-1, and injection molding on the back constitutes the plastic base 1-2. As shown in FIGS. 5, 10, and 11, the outer frame around the sign 1-1 is provided with a flanging 1-1-2, and the periphery of the plastic base 1-2 is formed by the flanging 1-1 -2 wrapped up. [0046] Of course, as shown in FIG. 6, the outer frame around the sign 1-1 is provided with a flange 1-1-2, and the periphery of the plastic base 1-2 is formed by the flange 1- Enclosed in 1-2, and a plastic film 1-3 is coated between the plastic base 1-2 and the sign 1-1. [0047] Alternatively, as shown in FIG. 7, the outer frame around the sign 1-1 is provided with a folded edge 1-1-7, and an adhesive film 1-3 is coated between the plastic base 12 and the sign 1-1. [0048] The flanging treatment or flanging treatment of the sign 1-1 can make the combination with the plastic base 1-2 more stable and stable, while the plastic base 1-2 and the sign 1-1 The adhesive film 1-3 is coated between them, which makes the combination between the two more reliable and durable. Embodiment 2 [0050] As shown in FIGS. 8 to 15, a sign assembly for a wheel includes a sign assembly 1, the sign assembly 1 includes a plastic base 1-2, the improvement lies in , Also includes a sign 1-1, the sign 1-1 is round and made of metal sheet, the front of the sign 1-1 is provided with a rib 1-1-1, transition surface 1-1 -3, concave surface 1-1-4, boss-shaped frame 1-1-5 and extended surface 11-6, the back of the sign 1-1 is connected with a concave plastic base 1-2, the plastic base 1- 2 is provided with a hook pin 1-2-1 and a card 1-2-3 on the outer surface. [0051] As shown in FIGS. 13-15, the outer surface of the plastic base 1-2 is provided with a groove 1-2-2, the hook pin 1 There are 4 in 2-1, and 1 in the card 1-2-3. The distribution of the hook pins 1-2-1 is symmetrically arranged according to the groove 1-1-2, the groove 1- There are two hook pins 1-2-1 on the left and right outer sides of 2-2, and one card l-2 ~ 3o [0052] as shown in figure 13 ~ As shown in 15, the inclined angle on the hook pin 1-2-1 is 60-70 °, preferably 68 °. [0053] As shown in FIGS. 12-15, the front panel of the sign assembly 1 is made of aluminum to form the sign 1-1, and the back is injection molded to form the plastic base 1-2, the sign The outer frame around the card 1-1 is provided with a folded edge 1-1-7, and the periphery of the plastic base 1-2 is wrapped by the folded edge 1-1-7. [0054] The folding process of the sign 1-1 can make the combination with the plastic base 1-2 more stable and stable. Embodiment 3 [0056] As shown in FIGS. 12 to 17, a hub includes a hub body 2 and a hub cover 3. The improvement is that the hub cover 3 of the hub body 2 is matched with the above-mentioned hub With the sign assembly 1, the front surface of the hub cover 3 of the hub body 2 is provided There is a sign socket 3-1, the hub is inserted into the sign of the hub body 2 with the hook pin 1-2-1 and the card 1-23 on the plastic base 1-2 of the sign assembly 1 In the socket 3-1, the wheel hub sign board assembly 1 is fastened to the wheel hub cover 3. [0057] The sign assembly for the wheel hub of the present invention can maintain long-term beauty and reliability, has good durability and low cost, and is suitable for large-scale production. [0058] As an optimization: [0059] The base plate of the sign plate 1-1 of the sign plate assembly of the utility model is aluminum, and the chemical composition is according to the requirements of GB / T 3190; [0060] The mechanical performance requirements are as follows: (Km) (NAmn3] Qudo &lt;KpO2) (Nftnm31 Elongation A50 (%) Ihfin Man ιηίϊΐ Min Min 100 120 50 - 30 [0062] The surface treatment requirements are in accordance with Q / CAYT-13.3, type AT; [0063] The prohibited substances are required in accordance with Q / CAM-266; [0064] The surface of the sign 1-1 may be partially coated with pigment, and // Or all covered with a protective film; [0065] The surface of the sign 1-1 should be kept smooth, free from scratches and burrs, and no bubbles, impurities, irregularities, flow marks, or cracks are allowed. [0066] The above is only an embodiment of the utility model, and does not limit the patent scope of the utility model. Any equivalent structure or equivalent process transformation made by using the content of the utility model, or directly or indirectly used in other related The technical field of the same is included in the scope of patent protection of this utility model.
[ZH CN210509960U]: 一种带自动调整角度结构的间隙式轮毂调心轴承 [EN CN210509960U]: Clearance type hub self-aligning bearing with automatic angle adjusting structure | [ZH CN210509960U]: 本实用新型公开了一种带自动调整角度结构的间隙式轮毂调心轴承，包括轴承外圈，所述轴承外圈的内表面固定连接有保持架，且保持架的内部活动连接有滚子，保持架外表面的一侧固定连接有轴承内圈，且轴承内圈的内表面活动连接有轴承本体，轴承外圈底部的边沿固定连接有弧形圈，本实用新型涉及轴承技术领域。该带自动调整角度结构的间隙式轮毂调心轴承，通过轴承外圈轴向摆动带动弧形圈摆动，进而带动卡块在固定杆的外表面上下滑动，配合调节弹簧可以使得轴承外圈在结束轴向摆动后恢复初始状态，轮毂调心轴承在通过路况崎岖不平或者斜面时，轴向方向能够自动调节角度，减少轮胎产生的局部摩擦，有效的延长了轮胎的使用寿命。 [EN CN210509960U]: The utility model discloses a clearance type hub self-aligning bearing with an automatic angle adjusting structure. Bearing outer ring, wherein a retainer is fixedly connected to the inner surface ofthe bearing outer ring, a roller is movably connected to the interior of the retainer, a bearing inner ring is fixedly connected to one side of the outer surface of the retainer, a bearing body is movably connected to the inner surface of the bearing inner ring, and an arc-shaped ring is fixedly connected to the edge of the bottom of the bearing outer ring. The utility model discloses a clearancetype hub self-aligning bearing with an automatic angle adjusting structure. The bearing outer ring axially swings to drive the arc-shaped ring to swing; the clamping block is driven to slide up and down on the outer surface of the fixed rod; the bearing outer ring can return to the initial state after axial swing is finished by matching with the adjusting spring, and the angle of the hub self-aligning bearing can be automatically adjusted in the axial direction when the hub self-aligning bearing passes through a bumpy road condition or an inclined plane, so that local friction generated by thetire is reduced, and the service life of the tire is effectively prolonged. | CN210509960U | 2020-05-12 | CN201921378276U | 2019-08-23 | CN201921378276U, 2019-08-23 | CN210509960U: 2020-05-12 | HANGZHOU FUSHI AUTO PARTS CO LTD | FU GUOQING FU GUOJUN FU GUO'E YU ZHENTAO | F16C23/08: I B60B27/00: I F16C33/38: I F16C33/58: I |  |  |  | [ZH CN210509960U]: 1. 一种带自动调整角度结构的间隙式轮毂调心轴承，包括轴承外圈⑴，所述轴承外圈 （1） 的内表面固定连接有保持架（2），且保持架（2）的内部活动连接有滚子（3），所述保持架 （2） 外表面的一侧固定连接有轴承内圈（4），且轴承内圈（4）的内表面活动连接有轴承本体 （5），其特征在于:所述轴承外圈（1）底部的边沿固定连接有弧形圈（6），所述弧形圈（6）底部 的边沿活动连接有调节板（7），所述调节板（7）顶部的边沿固定连接有弧形座（8），所述弧形 座（8）的内表面开设有凹槽（9），所述凹槽（9）的内部固定连接有固定杆（10），所述弧形圈 ⑹的外表面固定连接有卡块（11），且卡块（11）的内表面与固定杆（10）的内表面滑动连接， 所述固定杆（10）的外表面固定连接有调节弹簧（12），且调节弹簧（12）的一端与凹槽（9）的 内壁固定连接。 2. 根据权利要求1所述的一种带自动调整角度结构的间隙式轮毂调心轴承，其特征在 于:所述凹槽（9）的数量开设有多个，且凹槽（9）在弧形座（8）的内表面均匀分布。 3. 根据权利要求1所述的一种带自动调整角度结构的间隙式轮毂调心轴承，其特征在 于：所述轴承本体（5）的外表面固定连接有连接块（13），所述轴承内圈（4）的内表面开设有 连接槽（14），且连接槽（14）的内表面与连接块（13）的外表面卡接。 4. 根据权利要求3所述的一种带自动调整角度结构的间隙式轮毂调心轴承，其特征在 于:所述连接块（13）的数量设置有多个，且连接块（13）在轴承本体（5）的外表面均匀分布。 5. 根据权利要求1所述的一种带自动调整角度结构的间隙式轮毂调心轴承，其特征在 于:所述保持架（2）内壁的前后两侧均转动连接有转轴（15），两个所述转轴（15）相对的一端 均与滚子（3）外表面的一侧转动连接。 6. 根据权利要求1所述的一种带自动调整角度结构的间隙式轮毂调心轴承，其特征在 于:所述弧形圈（6）底部的边沿固定连接有弹性垫片（16），且弹性垫片（16）的底部与调节板 （7）的顶部固定连接。 [EN CN210509960U]: 1. A gap type hub self-aligning bearing with automatic angle adjustment structure includes a bearing outer ring (1), the inner surface of the bearing outer ring (1) is fixedly connected with a cage (2), and the internal movement of the cage (2) The roller (3) is connected, the bearing inner ring (4) is fixedly connected to one side of the outer surface of the cage (2), and the bearing body (5) is movably connected to the inner surface of the bearing inner ring (4), which The characteristic is that: the edge of the bottom of the bearing outer ring (1) is fixedly connected with an arc-shaped ring (6), the edge of the bottom of the arc-shaped ring (6) is movably connected with an adjustment plate (7), and the adjustment plate (7 ) A curved seat (8) is fixedly connected to the edge of the top, and a groove (9) is provided on the inner surface of the curved seat (8), and a fixing rod (10) is fixedly connected inside the groove (9) , The outer surface of the arc ring is fixedly connected with a clamping block (11), and the inner surface of the clamping block (11) is slidingly connected with the inner surface of the fixing rod (10), and the outer surface of the fixing rod (10) The adjusting spring (12) is fixedly connected, and one end of the adjusting spring (12) is fixed to the inner wall of the groove (9) Access. 2. The gap type hub self-aligning bearing with automatic angle adjustment structure according to claim 1, characterized in that: the number of the grooves (9) is multiple, and the grooves (9) are in the arc-shaped seat (8) The inner surface is evenly distributed. 3. The gap type hub self-aligning bearing with automatic angle adjustment structure according to claim 1, characterized in that: the outer surface of the bearing body (5) is fixedly connected with a connecting block (13), and the bearing inner ring The inner surface of (4) is provided with a connecting groove (14), and the inner surface of the connecting groove (14) is engaged with the outer surface of the connecting block (13). 4. A gap type hub self-aligning bearing with an automatic angle adjustment structure according to claim 3, characterized in that: the number of the connecting blocks (13) is provided in plural, and the connecting blocks (13) are in the bearing body ( 5) The outer surface is evenly distributed. 5. The gap type hub self-aligning bearing with automatic angle adjustment structure according to claim 1, characterized in that: the front and rear sides of the inner wall of the cage (2) are connected with a rotating shaft (15), two The opposite ends of the rotating shaft (15) are all rotatably connected to one side of the outer surface of the roller (3). 6. The gap type hub self-aligning bearing with automatic angle adjustment structure according to claim 1, characterized in that: an elastic gasket (16) is fixedly connected to the edge of the bottom of the arc ring (6), and the elastic pad The bottom of the sheet (16) is fixedly connected to the top of the adjustment plate (7). | [ZH CN210509960U]: 一种带自动调整角度结构的间隙式轮毂调心轴承 技术领域 [0001]本实用新型涉轴承及技术领域，具体为一种带自动调整角度结构的间隙式轮毂调 心轴承。 背景技术 [0002]调心轴承，是指套圈滚道是球面形的，能适应内外两滚道轴心线间的有角偏差运 动的轴承，主要承受径向负荷，也可以承受少量的双向轴向负荷，调心球轴承是两条滚道的 内圈和滚道为球面的外圈之间，装配有圆球状滚动体的轴承。它可承受较大的径向载荷，同 时也能承受一定的轴向载荷，该类轴承外圈滚道是球面，故具有调心性能。根据轴承工作能 力的主要准则，制作轴承的材料应该具有一定的承载能力、嵌入性、导热性、低摩擦系数、表 面光滑、抗磨、抗疲劳和抗腐蚀。没有一种材料能完全满足所有的要求，这就是在绝大多数 设计中常采用折中法的原因。 [0003] 现有的间隙式轮毂调心轴承，轮毂调心轴承在通过路况崎岖不平或者斜面时，轴 向方向没有随着路面的情况而调整，造成轮胎与地面的接触面积减少，局部摩擦力增大，从 而加速轮胎的磨损，影响轮胎的使用寿命带来一定的安全隐患。 实用新型内容 [0004]针对现有技术的不足，本实用新型提供了一种带自动调整角度结构的间隙式轮毂 调心轴承，解决了现有的间隙式轮毂调心轴承，轴向方向不能随着路面的情况而调整，角度 固定不能自动调节的问题。 [0005] 为实现以上目的，本实用新型通过以下技术方案予以实现:一种带自动调整角度 结构的间隙式轮毂调心轴承，包括轴承外圈，所述轴承外圈的内表面固定连接有保持架，且 保持架的内部活动连接有滚子，所述保持架外表面的一侧固定连接有轴承内圈，且轴承内 圈的内表面活动连接有轴承本体，所述轴承外圈底部的边沿固定连接有弧形圈，所述弧形 圈底部的边沿活动连接有调节板，所述调节板顶部的边沿固定连接有弧形座，所述弧形座 的内表面开设有凹槽，所述凹槽的内部固定连接有固定杆，所述弧形圈的外表面固定连接 有卡块，且卡块的内表面与固定杆的内表面滑动连接，所述固定杆的外表面固定连接有调 节弹簧，且调节弹簧的一端与凹槽的内壁固定连接。 [0006] 优选的，所述凹槽的数量开设有多个，且凹槽在弧形座的内表面均匀分布。 [0007]优选的，所述轴承本体的外表面固定连接有连接块，所述轴承内圈的内表面开设 有连接槽，且连接槽的内表面与连接块的外表面卡接。 [0008]优选的，所述连接块的数量设置有多个，且连接块在轴承本体的外表面均匀分布。 [0009]优选的，所述保持架内壁的前后两侧均转动连接有转轴，两个所述转轴相对的一 端均与滚子外表面的一侧转动连接。 [0010]优选的，所述弧形圈底部的边沿固定连接有弹性垫片，且弹性垫片的底部与调节 板的顶部固定连接。 [0011] 有益效果 [0012]本实用新型提供了一种带自动调整角度结构的间隙式轮毂调心轴承。与现有技术 相比具备以下有益效果： [0013] （1）、该带自动调整角度结构的间隙式轮毂调心轴承，通过在轴承外圈的内表面固 定连接有保持架，且保持架的内部活动连接有滚子，保持架外表面的一侧固定连接有轴承 内圈，且轴承内圈的内表面活动连接有轴承本体，轴承外圈底部的边沿固定连接有弧形圈， 弧形圈底部的边沿活动连接有调节板，调节板顶部的边沿固定连接有弧形座，弧形座的内 表面开设有凹槽，凹槽的内部固定连接有固定杆，弧形圈的外表面固定连接有卡块，且卡块 的内表面与固定杆的内表面滑动连接，固定杆的外表面固定连接有调节弹簧，且调节弹簧 的一端与凹槽的内壁固定连接，通过轴承外圈轴向摆动带动弧形圈摆动，进而带动卡块在 固定杆的外表面上下滑动，配合调节弹簧可以使得轴承外圈在结束轴向摆动后恢复初始状 态，轮毂调心轴承在通过路况崎岖不平或者斜面时，轴向方向能够自动调节角度，减少轮胎 产生的局部摩擦，有效的延长了轮胎的使用寿命。 [0014] （2）、该带自动调整角度结构的间隙式轮毂调心轴承，通过在轴承本体的外表面固 定连接有连接块，轴承内圈的内表面开设有连接槽，且连接槽的内表面与连接块的外表面 卡接，通过设置连接块和连接槽，可以使轴承本体与轴承内圈连接时，长时间使用后产生相 对滑动，稳定性更强。 [0015] （3）、该带自动调整角度结构的间隙式轮毂调心轴承，通过在保持架内壁的前后两 侧均转动连接有转轴，两个转轴相对的一端均与滚子外表面的一侧转动连接，通过设置转 轴，可以使滚子只能进行轴向运动，避免径向载荷承受力过大，对轴承起到一定的保护作 用。 附图说明 [0016]图1为本实用新型轴承外圈的外部结构主视图； [0017]图2为本实用新型图1中A处的局部放大图； [0018]图3为本实用新型弧形圈的内部结构俯视图； [0019]图4为本实用新型轴承外圈的内部结构俯视图； [0020]图5为本实用新型保持架的内部结构主视图。 [0021]图中：1-轴承外圈、2-保持架、3-滚子、4-轴承内圈、5-轴承本体、6-弧形圈、7-调节 板、8-弧形座、9-凹槽、10-固定杆、11-卡块、12-调节弹簧、13-连接块、14-连接槽、15-转轴、 16-弹性垫片。 具体实施方式 [0022]下面将结合本实用新型实施例中的附图，对本实用新型实施例中的技术方案进行 清楚、完整地描述，显然，所描述的实施例仅仅是本实用新型一部分实施例，而不是全部的 实施例。基于本实用新型中的实施例，本领域普通技术人员在没有做出创造性劳动前提下 所获得的所有其他实施例，都属于本实用新型保护的范围。 [0023]请参阅图1-5,本实用新型提供一种技术方案:一种带自动调整角度结构的间隙式 轮毂调心轴承，包括轴承外圈1，轴承外圈1的内表面固定连接有保持架2,保持架2用来放置 滚子3,保持架2内壁的前后两侧均转动连接有转轴15,通过设置转轴15，可以使滚子3只能 进行轴向运动，避免径向载荷承受力过大，对轴承起到一定的保护作用，两个转轴15相对的 一端均与滚子3外表面的一侧转动连接，且保持架2的内部活动连接有滚子3,保持架2外表 面的一侧固定连接有轴承内圈4,且轴承内圈4的内表面活动连接有轴承本体5,轴承本体5 的外表面固定连接有连接块13,连接块13的数量设置有多个，且连接块13在轴承本体5的外 表面均匀分布，轴承内圈4的内表面开设有连接槽14,通过设置连接块13和连接槽14，可以 使轴承本体5与轴承内圈4连接时，长时间使用后产生相对滑动，稳定性更强，且连接槽14的 内表面与连接块13的外表面卡接，轴承外圈1底部的边沿固定连接有弧形圈6,弧形圈6底部 的边沿固定连接有弹性垫片16，弹性垫片16可以对弧形圈6起到固定支撑作用，同时能够方 便弧形圈6轴向摆动，且弹性垫片16的底部与调节板7的顶部固定连接，弧形圈6底部的边沿 活动连接有调节板7,调节板7顶部的边沿固定连接有弧形座8，弧形座8的内表面开设有凹 槽9,凹槽9的数量开设有多个，且凹槽9在弧形座8的内表面均匀分布，凹槽9的内部固定连 接有固定杆10，弧形圈6的外表面固定连接有卡块11，且卡块11的内表面与固定杆10的内表 面滑动连接，固定杆10的外表面固定连接有调节弹簧12,且调节弹簧12的一端与凹槽9的内 壁固定连接，通过轴承外圈1轴向摆动带动弧形圈6摆动，进而带动卡块11在固定杆10的外 表面上下滑动，配合调节弹簧12可以使得轴承外圈1在结束轴向摆动后恢复初始状态，轮毂 调心轴承在通过路况崎岖不平或者斜面时，轴向方向能够自动调节角度，减少轮胎产生的 局部摩擦，有效的延长了轮胎的使用寿命。 [0024] 工作时，首先当轴承产生轴向摆动时，进而带动轴承外圈1摆动，进一步带动轴承 外圈1底部边沿的弧形圈6摆动，从而带动卡块11在固定杆10的外表面上下滑动，使得调节 弹簧12压缩或者拉伸，此时弧形圈6压缩弹性垫片16，当轴承轴向摆动结束时，在调节弹簧 12的作用下带动轴承恢复初始状态，与此同时滚子3在保持架2的内部转动，并带动转轴15 转动，保证滚子3在轴承外圈1和轴承内圈4之间轴向滚动即可。 [0025]需要说明的是，在本文中，诸如第一和第二等之类的关系术语仅仅用来将一个实 体或者操作与另一个实体或操作区分开来，而不一定要求或者暗示这些实体或操作之间存 在任何这种实际的关系或者顺序。而且，术语“包括”、“包含”或者其任何其他变体意在涵盖 非排他性的包含，从而使得包括一系列要素的过程、方法、物品或者设备不仅包括那些要 素，而且还包括没有明确列出的其他要素，或者是还包括为这种过程、方法、物品或者设备 所固有的要素。 [0026]尽管已经示出和描述了本实用新型的实施例，对于本领域的普通技术人员而言， 可以理解在不脱离本实用新型的原理和精神的情况下可以对这些实施例进行多种变化、修 改、替换和变型，本实用新型的范围由所附权利要求及其等同物限定。 [EN CN210509960U]: TECHNICAL FIELD [0001] The utility model relates to bearings and the technical field, in particular to a gap type hub self-aligning bearing with automatic angle adjustment structure. BACKGROUND OF THE INVENTION [0002] Self-aligning bearings refer to bearings whose ring raceway is spherical and can adapt to the angular deviation movement between the inner and outer raceway axis lines. Axial load, self-aligning ball bearing is a bearing equipped with spherical rolling elements between the inner ring of two raceways and the outer ring with spherical raceway. It can bear larger radial load and also can bear certain axial load. The outer ring raceway of this type of bearing is spherical, so it has self-aligning performance. According to the main criteria of bearing working capacity, the material used to make the bearing should have a certain bearing capacity, embedment, thermal conductivity, low friction coefficient, smooth surface, wear resistance, fatigue resistance and corrosion resistance. No single material can fully meet all requirements, which is why the compromise method is often used in most designs. [0003] The existing gap type hub self-aligning bearing, when the hub self-aligning bearing passes through rough or uneven road conditions, the axial direction is not adjusted according to the condition of the road surface, resulting in a reduction in the contact area between the tire and the ground and local friction Increase, thereby accelerating the wear of the tires, affecting the service life of the tires and bringing certain safety risks. Utility model content [0004] In view of the shortcomings of the prior art, the utility model provides a gap type hub self-aligning bearing with an automatic angle adjustment structure, which solves the existing gap type hub self-aligning bearing, the axial direction cannot follow the road surface Adjusted according to the situation, the problem that the angle is fixed and cannot be automatically adjusted. [0005] In order to achieve the above object, the present invention is achieved through the following technical solutions: a gap type hub self-aligning bearing with an automatic angle adjustment structure, including a bearing outer ring, the inner surface of the bearing outer ring is fixedly connected to maintain A cage, and rollers are movably connected to the inside of the cage, a bearing inner ring is fixedly connected to one side of the outer surface of the cage, and a bearing body is movably connected to the inner surface of the bearing inner ring, and the bottom edge of the bearing outer ring An arc-shaped ring is fixedly connected, an adjustment plate is movably connected to an edge of the bottom of the arc-shaped ring, and an arc-shaped seat is fixedly connected to an edge of the top of the adjustment plate, and a groove is formed on an inner surface of the arc-shaped seat. A fixing rod is fixedly connected to the inside of the groove, a clamping block is fixedly connected to the outer surface of the arc ring, and the inner surface of the clamping block is slidingly connected to the inner surface of the fixing rod, and the outer surface of the fixing rod is fixedly connected with an adjustment The spring, and one end of the adjusting spring is fixedly connected with the inner wall of the groove. [0006] Preferably, the number of the grooves is multiple, and the grooves are evenly distributed on the inner surface of the arc-shaped seat. [0007] Preferably, the outer surface of the bearing body is fixedly connected with a connecting block, the inner surface of the bearing inner ring is opened There is a connecting groove, and the inner surface of the connecting groove is clamped with the outer surface of the connecting block. [0008] Preferably, the number of the connection block is provided in plurality, and the connection block is evenly distributed on the outer surface of the bearing body. [0009] Preferably, the front and back sides of the inner wall of the cage are rotatably connected to the rotating shaft, and the opposite ends of the two rotating shafts are rotatably connected to one side of the outer surface of the roller. [0010] Preferably, an elastic gasket is fixedly connected to the edge of the bottom of the arc-shaped ring, and the bottom of the elastic gasket is fixedly connected to the top of the adjustment plate. [0011] Beneficial effects [0012] The utility model provides a self-adjusting angle gap hub self-aligning bearing. Compared with the prior art, it has the following beneficial effects: [0013] (1) The gap type hub self-aligning bearing with automatic angle adjustment structure is fixedly connected with a cage on the inner surface of the outer ring of the bearing, and the cage The inner movable connection has rollers, the inner surface of the cage is fixedly connected with the bearing inner ring, and the inner surface of the bearing inner ring is movably connected with the bearing body, and the bottom edge of the bearing outer ring is fixedly connected with an arc ring, an arc ring An adjustment plate is movably connected to the edge of the bottom, an arc seat is fixedly connected to the edge of the top of the adjustment plate, a groove is provided on the inner surface of the arc seat, a fixing rod is fixedly connected inside the groove, and an outer surface of the arc ring is fixedly connected There is a clamping block, and the inner surface of the clamping block is slidingly connected with the inner surface of the fixing rod, the outer surface of the fixing rod is fixedly connected with an adjusting spring, and one end of the adjusting spring is fixedly connected with the inner wall of the groove, and swings axially through the bearing outer ring Drive the arc ring to swing, and then drive the clamping block to slide up and down on the outer surface of the fixed rod. With the adjustment spring, the outer ring of the bearing can return to the original state after the axial swing ends. The hub self-aligning bearing can automatically adjust the angle in the axial direction when passing through rough or uneven road conditions, reducing the local friction generated by the tire and effectively extending the service life of the tire. [0014] (2) The gap-type hub self-aligning bearing with automatic angle adjustment structure is connected with a connecting block on the outer surface of the bearing body. The inner surface of the bearing inner ring is provided with a connecting groove, and the inner surface of the connecting groove is connected to the connecting surface. The outer surface of the block is clamped, and by providing a connecting block and a connecting groove, when the bearing body and the inner ring of the bearing are connected, relative sliding occurs after a long time of use, and the stability is stronger. [0015] (3) The gap type hub self-aligning bearing with automatic angle adjustment structure is connected with a rotating shaft by rotating on the front and rear sides of the inner wall of the cage, and the opposite ends of the two rotating shafts are all connected to the outer surface of the roller. The side rotation connection, by setting the rotating shaft, can make the roller only move axially, avoid excessive radial load bearing capacity, and play a certain role in protecting the bearing. BRIEF DESCRIPTION OF THE DRAWINGS [0016] FIG. 1 is a front view of the external structure of the bearing outer ring of the utility model; [0017] FIG. 2 is a partially enlarged view of the utility model in FIG. 1 at A; [0018] FIG. 3 is a utility model arc Top view of the internal structure of the shaped ring; [0019] FIG. 4 is a top view of the internal structure of the bearing outer ring of the present invention; [0020] FIG. 5 is a front view of the internal structure of the cage of the present invention. [0021] Picture: 1-bearing outer ring, 2-cage, 3-roller, 4-bearing inner ring, 5-bearing body, 6-arc ring, 7-adjustment Plate, 8-arc seat, 9-groove, 10-fixation bar, 11-clamp block, 12-adjusting spring, 13-connecting block, 14-connecting groove, 15-rotating shaft, 16-elastic gasket. DETAILED DESCRIPTION [0022] The technical solutions in the embodiments of the present invention will be described clearly and completely in conjunction with the drawings in the embodiments of the present invention. Obviously, the described embodiments are only a part of the embodiments of the present invention. , Not all embodiments. Based on the embodiments of the present invention, all other embodiments obtained by those of ordinary skill in the art without making creative efforts fall within the protection scope of the present invention. [0023] Please refer to FIGS. 1-5, the utility model provides a technical solution: a gap type hub self-aligning bearing with automatic angle adjustment structure, including a bearing outer ring 1, the inner surface of the bearing outer ring 1 is fixedly connected with Cage 2, cage 2 is used to place The roller 3, the front and back sides of the inner wall of the cage 2 are connected to the rotating shaft 15 by setting the rotating shaft 15, the roller 3 can only perform axial movement, avoiding excessive radial load bearing capacity, which plays a certain role on the bearing The protective end of the two rotating shafts 15 is rotatably connected to the side of the outer surface of the roller 3, and the roller 2 is movably connected to the inside of the cage 2, and the bearing 2 is fixedly connected to the side of the outer surface of the cage 2 The ring 4, and the inner surface of the bearing inner ring 4 is movably connected to the bearing body 5, the outer surface of the bearing body 5 is fixedly connected to the connection block 13, the number of the connection block 13 is provided in a plurality, and the connection block 13 in the bearing body 5 The outer surface is evenly distributed. The inner surface of the bearing inner ring 4 is provided with a connecting groove 14. By providing the connecting block 13 and the connecting groove 14, when the bearing body 5 and the bearing inner ring 4 are connected, relative sliding occurs after a long period of use and is stable Stronger, and the inner surface of the connecting groove 14 is clamped with the outer surface of the connecting block 13, the bottom edge of the bearing outer ring 1 is fixedly connected with an arc ring 6, and the bottom edge of the arc ring 6 is fixedly connected with an elastic gasket , The elastic gasket 16 can fix the arc-shaped ring 6 Supporting function, at the same time, it can facilitate the axial swing of the arc ring 6, and the bottom of the elastic gasket 16 is fixedly connected to the top of the adjustment plate 7, the bottom edge of the arc ring 6 is movably connected to the adjustment plate 7, the top edge of the adjustment plate 7 The arc-shaped seat 8 is fixedly connected, and the inner surface of the arc-shaped seat 8 is provided with a recess The number of grooves 9 and grooves 9 are multiple, and the grooves 9 are evenly distributed on the inner surface of the arc-shaped seat 8, the fixing rod 10 is fixedly connected inside the groove 9, and the outer surface of the arc ring 6 is fixedly connected The block 11 has an inner surface slidingly connected to the inner surface of the fixed rod 10, an outer surface of the fixed rod 10 is fixedly connected with an adjustment spring 12, and one end of the adjustment spring 12 is fixedly connected to the inner wall of the groove 9 by The axial swing of the bearing outer ring 1 drives the arc ring 6 to swing, which in turn drives the block 11 to slide up and down on the outer surface of the fixed rod 10, and the adjustment spring 12 can make the bearing outer ring 1 return to the initial state after the axial swing ends The self-aligning bearing can automatically adjust the angle in the axial direction when passing through rough or uneven road conditions, reducing the local friction generated by the tire, and effectively extending the service life of the tire. [0024] In operation, first of all, when the bearing is axially oscillated, the bearing outer ring 1 is oscillated, and the arc-shaped ring 6 at the bottom edge of the bearing outer ring 1 is oscillated, so that the clamping block 11 is driven on the outer surface of the fixed rod 10 Slide up and down to make the adjustment spring 12 compress or stretch. At this time, the arc ring 6 compresses the elastic gasket 16. When the axial swing of the bearing ends, the bearing is restored to the initial state under the action of the adjustment spring 12, and the roller 3 It rotates inside the cage 2 and drives the rotating shaft 15 to rotate to ensure that the roller 3 rolls axially between the bearing outer ring 1 and the bearing inner ring 4. [0025] It should be noted that in this article, relational terms such as first and second are only used to distinguish one entity or operation from another entity or operation, and do not necessarily require or imply these entities Or there is any such actual relationship or order between operations. Moreover, the terms "include", "include" or any other variant thereof are intended to cover non-exclusive inclusion, so that a process, method, article, or device that includes a series of elements includes not only those elements, but also those not explicitly listed Or other elements that are inherent to this process, method, article, or equipment. [0026] Although the embodiments of the present invention have been shown and described, those of ordinary skill in the art can understand that these embodiments can be implemented in a variety of ways without departing from the principles and spirit of the present invention Variations, modifications, replacements and variations, the scope of the present invention is defined by the appended claims and their equivalents.
[DE DE102018127454A1]: Kodierer für ein Radlager sowie Radlager mit einem solchen Kodierer | [DE DE102018127454A1]: Die Erfindung betrifft einen Kodierer (2) für ein Radlager (1), umfassend einen Trägerblechring (4), der an einem Außenring (3a) oder an einem Innenring (3b) des Radlagers (1) angeordnet ist, wobei der Trägerblechring (4) über den gesamten Umfang zumindest teilweise von einem magnetischen Kodierring (7) umgeben ist, und wobei der Kodierring (7) unipolar magnetisiert ausgebildet ist. Ferner betrifft die Erfindung ein Radlager (1), umfassend einen solchen Kodierer (2). | DE102018127454A1 | 2020-05-07 | DE102018127454A | 2018-11-05 | DE102018127454A, 2018-11-05 | DE102018127454A1: 2020-05-07 | SCHAEFFLER TECHNOLOGIES AG | HÜLZ CHRISTIAN MOCK CHRISTIAN KOENIGER FLORIAN | G01P3/488: I B60B27/02: I F16C33/78: I F16J15/53: I | B60B27/0068: I B60B27/0073: A B60B2900/112: A B60B2900/113: A F16C33/7883: A F16C33/7889: I F16C41/007: I F16C2233/00: A F16C2326/02: A G01P3/443: I G01P3/487: I | DE102012204039A1 |  | [DE DE102018127454A1]: Kodierer (2) für ein Radlager (1), umfassend einen Trägerblechring (4), der an einem Außenring (3a) oder an einem Innenring (3b) des Radlagers (1) angeordnet ist, wobei der Trägerblechring (4) über den gesamten Umfang zumindest teilweise von einem magnetischen Kodierring (7) umgeben ist, dadurch gekennzeichnet, dass der Kodierring (7) unipolar magnetisiert ausgebildet ist. Kodierer (2) nach Anspruch 1, dadurch gekennzeichnet, dass der Trägerblechring (4) zumindest eine Aussparung (10) aufweist, wobei der Kodierring (7) in der zumindest einen Aussparung (10) zur Anlage kommt. Kodierer (2) nach einem der vorhergehenden Ansprüche, dadurch gekennzeichnet, dass der Trägerblechring (4) zumindest eine Vertiefung (6) aufweist. Kodierer (2) nach einem der vorhergehenden Ansprüche, dadurch gekennzeichnet, dass der Trägerblechring (4) einen radial verlaufenden ersten Schenkel (4a) und einen axial verlaufenden zweiten Schenkel (4b) aufweist, wobei die zumindest eine Vertiefung (6) am ersten Schenkel (4a) ausgebildet ist, und wobei die zumindest eine Vertiefung (6) im Wesentlichen radial verläuft. Kodierer (2) nach einem der vorhergehenden Ansprüche, dadurch gekennzeichnet, dass der Trägerblechring (4) wellenförmig ausgebildet ist. Kodierer (2) nach einem der vorhergehenden Ansprüche, dadurch gekennzeichnet, dass der Kodierring (7) wellenförmig ausgebildet ist. Kodierer (2) nach einem der vorhergehenden Ansprüche, dadurch gekennzeichnet, dass der Kodierring (7) vollumfänglich am Trägerblechring (4) angeordnet ist. Kodierer (2) nach einem der Ansprüche 1 bis 6, dadurch gekennzeichnet, dass der Kodierring (7) abschnittsweise am Trägerblechring (4) angeordnet ist. Radlager (1), umfassend einen Kodierer (2) nach einem der Ansprüche 1 bis 8, wobei das Radlager (1) ferner zumindest einen Innenring (3b) und einen Außenring (3a) umfasst, wobei der Kodierer (2) an einer Außenumfangsfläche des Innenrings (3b) oder an einer Innenumfangsfläche des Außenrings (3a) angeordnet ist. [EN DE102018127454A1]: Encoder (2) for a wheel bearing (1), comprising a carrier plate ring (4) which is arranged on an outer ring (3a) or on an inner ring (3b) of the wheel bearing (1), the carrier plate ring (4) over the entire circumference is at least partially surrounded by a magnetic coding ring (7), characterizedthat the coding ring (7) is unipolar magnetized. Encoder (2) after Claim 1, characterizedthat the carrier plate ring (4) has at least one recess (10), the coding ring (7) coming into contact in the at least one recess (10). Encoder (2) according to one of the preceding claims, characterizedthat the carrier sheet metal ring (4) has at least one recess (6). Encoder (2) according to one of the preceding claims, characterizedthat the carrier sheet metal ring (4) has a radially extending first leg (4a) and an axially extending second leg (4b), the at least one depression (6) being formed on the first leg (4a), and the at least one depression ( 6) runs essentially radially. Encoder (2) according to one of the preceding claims, characterizedthat the carrier plate ring (4) is wave-shaped. Encoder (2) according to one of the preceding claims, characterizedthat the coding ring (7) is wave-shaped. Encoder (2) according to one of the preceding claims, characterizedthat the coding ring (7) is arranged on the carrier sheet metal ring (4) over its entire circumference. Encoder (2) according to one of the Claims 1 to 6, characterizedthat the coding ring (7) is arranged in sections on the carrier plate ring (4). Wheel bearing (1), comprising an encoder (2) according to one of the Claims 1 to 8The wheel bearing (1) further comprises at least one inner ring (3b) and one outer ring (3a), the encoder (2) being arranged on an outer peripheral surface of the inner ring (3b) or on an inner peripheral surface of the outer ring (3a). | [DE DE102018127454A1]: Die Erfindung betrifft einen Kodierer für ein Radlager, insbesondere für ein Wälzkugellager. Beispielsweise geht aus der DE 10 2012 204 039 A1 eine Dichtung mit integriertem Kodierer hervor, die zwischen einem festen Träger und einem drehenden Träger eines Lagers montiert ist. Die Dichtung umfasst ein mobiles Gestell mit einer Scheibe, wobei das magnetische Kodiererelement von der Scheibe getragen und von einem mit magnetischen Partikeln beladenen Elastomer ausgebildet ist, das die Außenseite der Scheibe abdeckt. Das magnetische Kodiererelement trägt eine radiale äußere Dichtlippe, die an der Scheibe befestigt ist und auf dem drehenden Träger aufliegt sowie eine weitere Lippe, die mit einer kegelförmigen Tragfläche des festen Trägers in Berührung ist. Die Scheibe ist fest mit einer zylinderförmigen Tragfläche verbunden, die auf den mobilen Träger aufgesetzt ist. Die Außenseite des magnetischen Kodiererelement ist in einer Ebene einer Seitenfläche von mindestens einem der Träger enthalten, wobei das magnetische Kodiererelement als mehrpoliger Kodierer ausgebildet ist. Die Aufgabe der vorliegenden Erfindung besteht darin, einen einfach herzustellenden Kodierer für ein Radlager eines Fahrzeugs vorzuschlagen. Diese Aufgabe wird durch einen Kodierer mit den Merkmalen des Anspruchs 1 gelöst. Bevorzugte oder vorteilhafte Ausführungsformen der Erfindung ergeben sich aus den Unteransprüchen, der nachfolgenden Beschreibung sowie den beigefügten Figuren. Ein erfindungsgemäßer Kodierer für ein Radlager umfasst einen Trägerblechring, der an einem Außenring oder an einem Innenring des Radlagers angeordnet ist, wobei der Trägerblechring über den gesamten Umfang zumindest teilweise von einem magnetischen Kodierring umgeben ist, wobei der Kodierring unipolar magnetisiert ausgebildet ist. Mit anderen Worten ist der Trägerblechring mit dem Werkstoff des magnetischen Kodierrings zumindest teilweise umhüllt oder umspritzt. Bevorzugt erfolgt eine Haftung des Kodierrings am Trägerblechring mittels eines chemischen Haftsystems, beispielsweise mittels Vulkanisation. Mit anderen Worten ist der Kodierrings zumindest teilweise stoffschlüssig mit dem Trägerblechring verbunden. Der Trägerblechring ist gemäß einem bevorzugten Ausführungsbeispiel L-förmig sowie aus einem Metall ausgebildet und weist dabei einen ersten und zweiten Schenkel auf, wobei der erste Schenkel im Wesentlichen radial verläuft und der zweite Schenkel im Wesentlichen axial verläuft. Mithin sind die beiden Schenkel derart zueinander angeordnet, dass zwischen den Schenkeln ein im Wesentlichen rechter Winkel ausgebildet wird. Der Trägerblechring ist dabei ferner bevorzugt ferromagnetisch. Der Trägerblechring wird beispielsweise mittels Stanzen und Umformen, insbesondere durch Tiefziehen hergestellt, wobei der Trägerblechring mit dem zweiten Schenkel bevorzugt am Außenring oder am Innenring zur Anlage kommt. Dabei kann der Trägerblechring ferner C-förmig, U-förmig oder in anderen denkbaren Formen ausgebildet werden. Mit anderen Worten weist der Trägerblechring in diesen Fällen mindestens einen axial verlaufenden Schenkel und mindestens einen radial verlaufenden Schenkel auf. Alternativ kann der Trägerblechring auch als Hülse ausgebildet sein, wobei der Trägerblechring in diesem Fall lediglich einen axial verlaufenden Schenkel aufweist. Der Trägerblechring wird in dem Radlager auf den jeweiligen drehbaren Ring aufgepresst oder mit einer alternativen geeigneten Methode ortsfest, das heißt axial- und drehfest angeordnet. Demgegenüber erstreckt sich am Beispiel des L-förmigen Trägerblechrings der erste Schenkel räumlich zwischen dem Innen- und Außenring in radialer Richtung, wobei der Kodierring im Wesentlichen mit dem ersten Schenkel verbunden ist und mit einer Sensorvorrichtung zusammenwirkt. Die Sensorvorrichtung kann einen oder mehrere Sensorelemente, wie beispielsweise einen Drehzahlsensor umfassen, wobei die Sensorelemente auf unterschiedlichen physikalischen Wirkprinzipien basieren können. Unter dem Begriff „unipolar magnetisierter Kodierer“ ist ein Drehgeber, im englischen Encoder genannt, zu verstehen, dessen magnetisiertes Material nur eine einzige Polarität aufweist. Demnach ist darunter nicht zu verstehen, dass der Kodierring einen Polaritätswechsel aufweist. Vielmehr weist der Kodierring über den gesamten Umfang eine einzige und nur in eine Richtung aufgebrachte Magnetisierung auf, welche in der Intensität variiert. Zur Erzeugung der Magnetisierung des Kodierrings wird ein dazu vorgesehenes Magnetisierungs-Werkzeug oder ein Magnetisierungskopf verwendet, welcher beispielsweise eine zylindrische Grundfläche aufweist und am Kodierring eine unipolare Magnetisierung erzeugt. Vorteilhaft ist, dass ein solches Magnetisierungs-Werkzeug im Vergleich zu Magnetisierungs-Werkzeugen, welche zur Herstellung mehrpoliger bzw. multipoliger Encoder vorgesehen sind, vergleichsweise einfach ausgebildet und herstellbar ist. Damit ist es möglich, ein einziges Magnetisierungs-Werkzeug unabhängig von der Größe des Kodierers oder der Anzahl von Inkrementen zu verwenden. Als Werkstoff für den Kodierring eignen sich insbesondere Elastomere und Thermoplaste, die mit entsprechendem magnetischem Füllstoff, z.B. Strontiumferrit SrFe, angereichert sind. Bevorzugt weist der Trägerblechring zumindest eine Aussparung auf, wobei der Kodierring in der zumindest einen Aussparung zur Anlage kommt. Die zumindest eine Aussparung ist vorzugsweise am ersten radialen Schenkel des Trägerblechrings axial durchgehend ausgebildet. Mithin ist die zumindest eine Aussparung als Öffnung zu verstehen, die von dem Material des Kodierrings ausgefüllt bzw. geschlossen wird. Anders gesagt verläuft die Aussparung demnach axial, also parallel zur Längsachse des Kodierrings bzw. des Trägerblechrings. Ferner bevorzugt sind mehrere Aussparungen umfänglich verteilt angeordnet, wobei der Kodierring demnach gelocht ausgebildet ist, um eine variierende bzw. wechselnde Materialstärke des Kodierrings und ein damit einhergehendes alternierendes Magnetfeld mit gleicher Polarität zu realisieren. Des Weiteren bevorzugt weist der Trägerblechring zumindest eine Vertiefung auf. Unter einer Vertiefung ist eine nicht durchgehende Ausnehmung des Trägerblechrings zu verstehen, die von dem Material des Kodierrings ausgefüllt ist. Mithin wird dadurch in der zuvor beschriebenen Art und Weise ebenfalls eine variierende Materialstärke mit wechselndem Magnetfeld realisiert. Sind mehrere Vertiefungen vorgesehen, können diese sich beispielsweise abschnittsweise in Umfangsrichtung erstrecken, um eine wechselnde Stärke des Magnetfelds zu realisieren. Ferner ist denkbar die zumindest eine Vertiefung mit sich ändernder Tiefe auszubilden. Gemäß einem bevorzugten Ausführungsbeispiel weist der Trägerblechring einen radial verlaufenden ersten Schenkel und einen axial verlaufenden zweiten Schenkel auf, wobei die zumindest eine Vertiefung am ersten Schenkel ausgebildet ist, und wobei die zumindest eine Vertiefung im Wesentlichen radial verläuft. Vorzugsweise weist der Trägerblechring eine Vielzahl von am Umfang des ersten Schenkels des Kodierrings verteilten radialen Vertiefungen auf. Anders gesagt ist der erste Schenkel des Trägerblechrings verzahnt ausgebildet, wobei der Kodierring korrespondierend dazu ausgebildet ist. Vorzugsweise sind der Trägerblechring und/oder der Kodierring wellenförmig ausgebildet. Mit anderen Worten gibt entweder die Form des Trägerblechrings oder die Ausbildung des Kodierrings auf den Trägerblechring die variierende Materialstärke des Kodierrings vor. Bevorzugt ist der Kodierring vollumfänglich am Trägerblechring angeordnet. In diesem Fall weist entweder der Kodierring oder der Trägerblechring eine derartige Ausgestaltung auf, dass die Materialdicke des Kodierrings in Umfangsrichtung variiert. Alternativ ist der einpolig magnetisierte Kodierring abschnittsweise am Trägerblechring angeordnet. Anders gesagt ist der Kodierring abschnittsweise unterbrochen, sodass in den Abschnitten des Kodierrings ohne Material kein Magnetfeld von der Sensorvorrichtung detektierbar ist. Mithin wird durch das zumindest abschnittsweise fehlende Kodierring-Material eine Änderung des Magnetfeldes des Kodierers in Umfangsrichtung realisiert. Vorzugsweise weist das den Kodierer umfassende Radlager zumindest einen Innenring und einen Außenring auf, wobei der Kodierring an einer Außenumfangsfläche des Innenrings oder an einer Innenumfangsfläche des Außenrings angeordnet ist. Ferner ist denkbar, dass der Kodierring und/oder der Trägerblechring zumindest teilweise an einer Stirnseite des Innen- oder Außenrings zur Anlage kommt und/oder in einer Vertiefung oder Ausnehmung des jeweiligen Bauteils zumindest teilweise aufgenommen ist. Ein derartiger Kodierer kann darüber hinaus auch für alternative Lagerelemente vorgesehen sein, wobei ein verschiebbares oder drehbares Bauteil, an welchem der Kodierring angeordnet ist, gegenüber einem stationär festgelegten Bauteil verlagerbar bzw. drehbar ist. Insbesondere ist denkbar, den Kodierer für ein Linearlager vorzusehen. Der Kodierring kann vor Montage auf den Innen- oder Außenring magnetisiert werden. Alternativ ist aufgrund der vergleichsweise einfachen Magnetisierbarkeit des Kodierrings ferner denkbar, eine einpolige Magnetisierung nach Montage des Kodierers in das Radlager vorzunehmen. Eine magnetische Anhaftung bzw. Ansammlung von ferromagnetischen Verunreinigungen wird damit verhindert bzw. gemindert. Weitere die Erfindung verbessernde Maßnahmen werden nachstehend gemeinsam mit der Beschreibung eines bevorzugten Ausführungsbeispiels der Erfindung anhand der Figuren näher dargestellt, wobei gleiche oder ähnliche Elemente mit dem gleichen Bezugszeichen versehen sind. Hierbei zeigt 1 eine schematische Schnittdarstellung zur Veranschaulichung des Aufbaus eines teilweise dargestellten erfindungsgemäßen Radlagers mit einem erfindungsgemäßen Kodierer gemäß einer ersten Ausführungsform,2a eine schematische Querschnittdarstellung des Kodierers gemäß 1,2b eine weitere schematische Querschnittdarstellung des Kodierers gemäß 1,3a eine schematische Querschnittdarstellung des erfindungsgemäßen Kodierers gemäß einer zweiten Ausführungsform,3b eine weitere schematische Querschnittdarstellung des Kodierers gemäß 3a,4 eine schematische Längsschnittdarstellung des erfindungsgemäßen Kodierers gemäß einer dritten Ausführungsform,5 eine schematische Längsschnittdarstellung des erfindungsgemäßen Kodierers gemäß einer vierten Ausführungsform,6a eine schematische Längsschnittdarstellung des erfindungsgemäßen Kodierers gemäß einer fünften Ausführungsform,6b eine schematische Querschnittdarstellung des Kodierers gemäß 6a,6c eine weitere schematische Querschnittdarstellung des Kodierers gemäß den 6a und 6b,7a eine schematische Querschnittdarstellung des erfindungsgemäßen Kodierers gemäß einer sechsten Ausführungsform,7b eine weitere schematische Querschnittdarstellung des Kodierers gemäß 7a, und8 eine schematische Längsschnittdarstellung des erfindungsgemäßen Kodierers gemäß einer siebten Ausführungsform. Gemäß 1 weist ein erfindungsgemäßes Radlager 1 für ein - hier nicht dargestelltes - Fahrzeug einen Kodierer 2 auf, wobei der erfindungsgemäße Kodierer 2 an einer Außenumfangsfläche 5 eines Innenrings 3b des als Schrägkugellager ausgebildeten Radlagers 1 dreh- und axialfest angeordnet ist. Insbesondere besteht der Kodierer 2 aus einem L-förmigen Trägerblechring 4 und einem durch Umspritzen teilweise daran angeordneten, magnetisierten Kodierring 7, wobei der Kodierer 2 mit einer Sensorvorrichtung 8, beispielsweise zur Drehzahlmessung in Wechselwirkung steht. Der Trägerblechring 4 weist einen ersten radialen Schenkel 4a und einen zweiten axialen Schenkel 4b auf, wobei der zweite Schenkel 4b dreh- und axialfest am Innenring 3b angeordnet ist. Der erste Schenkel 4a erstreckt sich in radialer Richtung hin zum Außenring 3a, wobei der Kodierring 7 im Wesentlichen umlaufend am ersten Schenkel 4a des Trägerblechrings 4 ausgebildet ist. Der Kodierring 7 wird während einer Magnetisierung vor oder nach der Montage in das Radlager 1 unipolar magnetisiert. Gemäß den 2a und 2b ist der Kodierring 7 vollumfänglich auf eine Stirnseite 12 des ersten Schenkels 4a aufgebracht. Der Trägerblechring 4 weist nach 2b ferner am ersten Schenkel 4a eine Vielzahl von umlaufend verteilten Aussparungen 10 auf, wobei vorliegend lediglich eine Aussparung 10 dargestellt ist. Mithin kommt der Kodierring 7 in der zumindest einen Aussparung 10 zur Anlage. Dies bewirkt zum einen eine Verhinderung einer Relativbewegung zwischen Trägerblechring 4 und Kodierring 7. Zum anderen weist der Kodierring 7 eine magnetisierte Schicht mit variierender Materialstärke auf, wobei an dessen Oberfläche folglich ein alternierendes Magnetfeld gleicher Polarität ausgebildet ist. Je nach Anforderung können die Aussparungen 10 gleichmäßig oder ungleichmäßig am Umfang des Trägerblechrings 4 verteilt angeordnet sein. Ferner können die Aussparungen 10 eine im Wesentlichen rechteckige oder eine im Wesentlichen runde Form aufweisen. Nach einem in den 3a und 3b gezeigten zweiten Ausführungsbeispiel des Kodierers 2 weist der erste Schenkel 4a mehrere am Umfang verteilte Vertiefungen 6 auf. Eine der Vertiefungen 6 ist in 3b dargestellt, wobei sich die länglichen Vertiefungen 6 im Wesentlichen in Umfangsrichtung des Trägerblechrings 4 erstrecken. Anders gesagt weist der erste Schenkel 4a in radialer Richtung eine sich aufgrund der Vertiefung 6 ändernde Dicke auf. Die Vertiefungen 6 des ersten Schenkels 4a werden, wie in 3a gezeigt, durch umlaufende Teilabschnitte des ersten Schenkels 4a mit radial konstanter Dicke unterbrochen, sodass der dadurch entstehende Wechsel der Dicke des vollumfänglich umlaufenden Kodierrings 7 ein variierendes, von der Sensorvorrichtung 1 detektierbares Magnetfeld erzeugt. In dem vorliegenden Ausführungsbeispiel weist das Radlager 1 ferner ein Dichtelement 9 auf, welches mit zwei Dichtlippen 11 am Trägerblechring 4 dichtend zur Anlage kommt. Dabei stützt sich das Dichtelement 9 gegen den Außenring 3a radial ab. Mit anderen Worten ist der Kodierer 2 ferner dazu ausgebildet, mit einem Dichtelement eine Dichtwirkung zu erzielen. In den 4 bis 6 und 8 ist jeweils ein Längsschnitt durch den ersten, radial verlaufenden Schenkel 4a gezeigt. Nach 4, einem dritten Ausführungsbeispiels des Kodierers 2, weist der erste Schenkel 4a mehrere am Umfang verteilte, im Wesentlichen radial verlaufende Vertiefungen 6 auf. Mit anderen Worten weist der erste Schenkel 4a eine umlaufende Verzahnung zur Aufnahme des Materials des umlaufend ausgebildeten Kodierrings 7 auf. Gemäß 5, einer Darstellung eines vierten Ausführungsbeispiels, ist der Kodierring 7 wellenförmig ausgebildet. Der Kodierring 7 ist auf die Stirnseite 12 des ersten Schenkels mit variierender Dicke aufgebracht, sodass eine kontinuierliche Änderung des durch den magnetischen Kodierring 7 erzeugten Magnetfeldes eingestellt wird. Der erste, radial verlaufende Schenkel 4a weist dabei eine konstante Dicke auf. Ein fünftes Ausführungsbeispiel des Kodierers 2 gemäß den 6a bis 6c sieht vor, dass der Kodierring 7 lediglich abschnittsweise am Trägerblechring 4 angeordnet ist. Anders gesagt wird der Kodierring 7 derart am ersten Schenkel 4a angeordnet, dass umlaufende Abschnitte mit Material des Kodierrings 7 und weitere in Umfangsrichtung dazwischen angeordnete Abschnitte ohne Material des Kodierrings 7 ausgebildet werden. Die Schichtdicke des abschnittsweise ausgebildeten Kodierrings 7 und die Dicke des Trägerblechrings 4 sind dabei konstant ausgebildet. Die Abstände der jeweiligen umlaufenden Abschnitte sind für die Anforderungen des Radlagers frei wählbar. Nach den 7a und 7b weist der Trägerblechring 4 des Kodierers 2 nach einem sechsten Ausführungsbeispiel weitere radial verlaufende dritte Schenkel 4c auf, wobei mehrere dritte Schenkel 4c am Umfang des Trägerblechrings 4 verteilt angeordnet sind. In Umfangsrichtung dazwischen ist das Material des Kodierrings 7 angeordnet, sodass durch den nur abschnittsweise ausgebildeten Kodierring 7 ein Wechsel zwischen vorhandenem und nicht vorhandenem oder nur geringem Magnetfeld entsteht. Die dritten Schenkel 4c werden vorliegend mittels Stanzen und Umformen erzeugt. Ein siebtes Ausführungsbeispiel des Kodierers 2 gemäß 8 sieht vor, dass der Trägerblechring 4 sowie der Kodierring 7 wellenförmig ausgebildet sind. Der radiale erste Schenkel 4a ist mit konstanter Dicke ausgebildet, wobei durch die Wellenform des ersten Schenkels 4a axiale Vertiefungen 6 am Trägerblechring 4 ausgebildet werden, die durch damit korrespondierende Auswölbungen 13 des Kodierrings 7 ausgefüllt sind. Der Kodierring 7 ist vollumfänglich ausgebildet und weist eine gleichmäßig ausgebildete Oberfläche 14 auf. Bezugszeichenliste 1Radlager2Kodierer3aAußenring3bInnenring4Trägerblechring4aerster Schenkel4bzweiter Schenkel4cdritter Schenkel5Außenumfangsfläche6Vertiefung7Kodierring8Sensorvorrichtung9Dichtelement10Aussparung11Dichtlippe12Stirnseite13Auswölbung14Oberfläche ZITATE ENTHALTEN IN DER BESCHREIBUNG Diese Liste der vom Anmelder aufgeführten Dokumente wurde automatisiert erzeugt und ist ausschließlich zur besseren Information des Lesers aufgenommen. Die Liste ist nicht Bestandteil der deutschen Patent- bzw. Gebrauchsmusteranmeldung. Das DPMA übernimmt keinerlei Haftung für etwaige Fehler oder Auslassungen. Zitierte Patentliteratur DE 102012204039 A1 [0002] [EN DE102018127454A1]: The invention relates to an encoder for a wheel bearing, in particular for a roller ball bearing. For example, the DE 10 2012 204 039 A1 a seal with an integrated encoder emerges, which is mounted between a fixed support and a rotating support of a bearing. The seal comprises a mobile frame with a disk, the magnetic encoder element being carried by the disk and being formed by an elastomer loaded with magnetic particles, which covers the outside of the disk. The magnetic encoder element carries a radial outer sealing lip which is fastened to the disk and rests on the rotating carrier and a further lip which is in contact with a conical support surface of the fixed carrier. The disc is firmly connected to a cylindrical wing that is placed on the mobile carrier. The outside of the magnetic encoder element is contained in a plane of a side face of at least one of the carriers, the magnetic encoder element being designed as a multi-pole encoder. The object of the present invention is to propose a simple-to-manufacture encoder for a wheel bearing of a vehicle. This object is achieved by an encoder with the features of claim 1. Preferred or advantageous embodiments of the invention result from the subclaims, the description below and the attached figures. An encoder according to the invention for a wheel bearing comprises a carrier plate ring which is arranged on an outer ring or on an inner ring of the wheel bearing, the carrier plate ring being at least partially surrounded over the entire circumference by a magnetic coding ring, the coding ring being designed to be unipolarly magnetized. In other words, the carrier sheet metal ring is at least partially enveloped or extrusion-coated with the material of the magnetic coding ring. The coding ring is preferably adhered to the carrier plate ring by means of a chemical adhesive system, for example by means of vulcanization. In other words, the coding ring is at least partially integrally connected to the carrier sheet metal ring. According to a preferred exemplary embodiment, the carrier sheet metal ring is L-shaped and made of a metal and has a first and a second leg, the first leg running essentially radially and the second leg running essentially axially. The two legs are therefore arranged relative to one another such that an essentially right angle is formed between the legs. The carrier plate ring is also preferably ferromagnetic. The carrier plate ring is produced, for example, by means of stamping and forming, in particular by deep drawing, the carrier plate ring with the second leg preferably coming into contact with the outer ring or the inner ring. The carrier plate ring can also be C-shaped, U-shaped or in other conceivable shapes. In other words, in these cases the carrier sheet metal ring has at least one axially extending leg and at least one radially extending leg. Alternatively, the carrier plate ring can also be designed as a sleeve, in which case the carrier plate ring has only one axially extending leg. The carrier sheet metal ring is pressed onto the respective rotatable ring in the wheel bearing or is arranged in a stationary manner, that is to say axially and non-rotatably, using an alternative suitable method. In contrast, using the example of the L-shaped carrier plate ring, the first leg extends spatially between the inner and outer ring in the radial direction, the coding ring being essentially connected to the first leg and interacting with a sensor device. The sensor device can comprise one or more sensor elements, such as, for example, a speed sensor, wherein the sensor elements can be based on different physical operating principles. The term “unipolar magnetized encoder” is to be understood as an encoder, whose magnetized material has only one polarity. Accordingly, this does not mean that the coding ring has a polarity change. Rather, the coding ring has a single and only one-way magnetization over the entire circumference, which varies in intensity. To generate the magnetization of the coding ring, a magnetizing tool or a magnetizing head provided for this purpose is used, which has, for example, a cylindrical base surface and generates a unipolar magnetization on the coding ring. It is advantageous that such a magnetization tool is comparatively simple in design and manufacture compared to magnetization tools which are provided for the production of multipole or multipole encoders. This makes it possible to use a single magnetization tool regardless of the size of the encoder or the number of increments. Particularly suitable as the material for the coding ring are elastomers and thermoplastics which are enriched with a corresponding magnetic filler, for example strontium ferrite SrFe. The carrier sheet metal ring preferably has at least one cutout, the coding ring coming to rest in the at least one cutout. The at least one recess is preferably axially continuous on the first radial leg of the carrier plate ring. The at least one recess is therefore to be understood as an opening which is filled or closed by the material of the coding ring. In other words, the recess runs axially, that is, parallel to the longitudinal axis of the coding ring or of the carrier plate ring. Furthermore, a plurality of cutouts are preferably arranged distributed over the circumference, the coding ring accordingly being perforated in order to realize a varying or changing material thickness of the coding ring and an associated alternating magnetic field with the same polarity. Furthermore, the carrier sheet metal ring preferably has at least one depression. A recess is to be understood as a non-continuous recess in the carrier plate ring which is filled with the material of the coding ring. Thus, a varying material thickness with an alternating magnetic field is also realized in the manner described above. If a plurality of depressions are provided, these can, for example, extend in sections in the circumferential direction in order to realize an alternating strength of the magnetic field. It is also conceivable to form the at least one depression with a changing depth. According to a preferred exemplary embodiment, the carrier sheet metal ring has a radially extending first leg and an axially extending second leg, the at least one depression being formed on the first leg, and the at least one depression extending essentially radially. The carrier sheet metal ring preferably has a plurality of radial depressions distributed on the circumference of the first leg of the coding ring. In other words, the first leg of the carrier sheet metal ring is toothed, the coding ring being designed to correspond thereto. The carrier sheet metal ring and / or the coding ring are preferably of wave-shaped design. In other words, either the shape of the carrier plate ring or the formation of the coding ring on the carrier plate ring dictates the varying material thickness of the coding ring. The coding ring is preferably arranged in full on the carrier sheet metal ring. In this case, either the coding ring or the carrier plate ring has a configuration such that the material thickness of the coding ring varies in the circumferential direction. Alternatively, the single-pole magnetized coding ring is arranged in sections on the carrier sheet metal ring. In other words, the coding ring is interrupted in sections, so that no magnetic field can be detected by the sensor device in the sections of the coding ring without material. A change in the magnetic field of the encoder in the circumferential direction is consequently realized by the coding ring material which is missing at least in sections. The wheel bearing comprising the encoder preferably has at least one inner ring and one outer ring, the coding ring being arranged on an outer peripheral surface of the inner ring or on an inner peripheral surface of the outer ring. It is also conceivable that the coding ring and / or the carrier sheet metal ring comes to rest at least partially on an end face of the inner or outer ring and / or is at least partially received in a recess or recess of the respective component. Such an encoder can also be provided for alternative bearing elements, a displaceable or rotatable component on which the coding ring is arranged being displaceable or rotatable relative to a stationary component. In particular, it is conceivable to provide the encoder for a linear bearing. The coding ring can be magnetized on the inner or outer ring before assembly. Alternatively, owing to the comparatively simple magnetizability of the coding ring, it is also conceivable to carry out a single-pole magnetization after mounting the encoder in the wheel bearing. Magnetic adhesion or accumulation of ferromagnetic contaminants is thus prevented or reduced. Further measures improving the invention are shown below together with the description of a preferred embodiment of the invention with reference to the figures, the same or similar elements being provided with the same reference numerals. Here shows1 2 shows a schematic sectional illustration to illustrate the structure of a partially illustrated wheel bearing according to the invention with an encoder according to the invention according to a first embodiment,2a is a schematic cross-sectional view of the encoder 1,2 B a further schematic cross-sectional representation of the encoder according to 1,3a 2 shows a schematic cross-sectional representation of the encoder according to the invention in accordance with a second embodiment,3b a further schematic cross-sectional representation of the encoder according to 3a,4 2 shows a schematic longitudinal sectional view of the encoder according to the invention in accordance with a third embodiment,5 2 shows a schematic longitudinal sectional illustration of the encoder according to the invention in accordance with a fourth embodiment,6a 2 shows a schematic longitudinal sectional illustration of the encoder according to the invention in accordance with a fifth embodiment,6b is a schematic cross-sectional view of the encoder 6a,6c a further schematic cross-sectional representation of the encoder according to the 6a and 6b,7a 2 shows a schematic cross-sectional representation of the encoder according to the invention in accordance with a sixth embodiment,7b a further schematic cross-sectional representation of the encoder according to 7a, and8 is a schematic longitudinal sectional view of the encoder according to the invention according to a seventh embodiment. According to 1 has a wheel bearing according to the invention 1 an encoder for a vehicle (not shown) 2 on, the encoder according to the invention 2 on an outer peripheral surface 5 an inner ring 3b of the wheel bearing designed as an angular contact ball bearing 1 is rotatably and axially fixed. In particular, the encoder exists2 from an L-shaped carrier sheet ring 4 and a magnetized coding ring partially molded thereon by overmolding 7, where the encoder 2 with a sensor device 8, for example, interacts with speed measurement. The carrier sheet ring 4 has a first radial leg 4a and a second axial leg 4b on, with the second leg 4b torsionally and axially fixed on the inner ring 3b is arranged. The first leg4a extends in the radial direction towards the outer ring 3a, the coding ring 7 essentially all around the first leg 4a of the carrier plate ring 4 is trained. The coding ring7 is in the wheel bearing during magnetization before or after assembly 1 unipolar magnetized. According to the 2a and 2 B is the coding ring 7 completely on one face 12 of the first leg 4a upset. The carrier sheet ring4 points to 2 B also on the first leg 4a a variety of all-round recesses 10 on, in the present case only a recess 10 is shown. So the coding ring comes7 in the at least one recess 10 to the facility. On the one hand, this prevents a relative movement between the carrier plate ring4 and coding ring 7. On the other hand, the coding ring7 a magnetized layer with varying material thickness, an alternating magnetic field of the same polarity being consequently formed on the surface thereof. Depending on the requirement, the recesses can10 evenly or unevenly on the circumference of the carrier plate ring 4 be distributed. Furthermore, the recesses10 have a substantially rectangular or a substantially round shape. After one in the 3a and 3b shown second embodiment of the encoder 2 points the first leg 4a several wells distributed around the circumference 6 on. One of the wells6 is in 3b shown, with the elongated depressions 6 essentially in the circumferential direction of the carrier plate ring 4 extend. In other words, the first leg points4a in the radial direction due to the depression 6 changing thickness. The wells6 of the first leg 4a be like in 3a shown by circumferential sections of the first leg 4a interrupted with a radially constant thickness, so that the resulting change in the thickness of the circumferential encoding ring 7 a varying one from the sensor device 1 detectable magnetic field generated. In the present embodiment, the wheel bearing1 also a sealing element 9 on which with two sealing lips 11 on the carrier plate ring 4 comes into sealing contact. The sealing element is supported9 against the outer ring 3a radially. In other words, the encoder2 further designed to achieve a sealing effect with a sealing element. In the 4 to 6 and 8 is a longitudinal section through the first, radially extending leg 4a shown. To 4, a third embodiment of the encoder 2, shows the first leg 4a a plurality of essentially radially extending depressions distributed around the circumference 6 on. In other words, the first leg points4a a circumferential toothing for receiving the material of the circumferential coding ring 7 on. According to 5, a representation of a fourth embodiment, is the coding ring 7 wavy. The coding ring7 is on the front 12 of the first leg with varying thickness applied, so that a continuous change by the magnetic coding ring 7 generated magnetic field is set. The first, radially extending leg4a has a constant thickness. A fifth embodiment of the encoder 2 according to the 6a to 6c provides that the coding ring 7 only in sections on the carrier sheet metal ring 4 is arranged. In other words, the coding ring7 like this on the first leg 4a arranged that circumferential sections with material of the coding ring 7 and further sections arranged therebetween in the circumferential direction without material of the coding ring 7 be formed. The layer thickness of the coding ring formed in sections7 and the thickness of the carrier sheet ring 4 are constantly trained. The distances between the respective circumferential sections can be freely selected for the requirements of the wheel bearing. After the 7a and 7b shows the carrier sheet ring 4 of the encoder 2 According to a sixth embodiment, further radially extending third legs 4c on, with several third legs 4c on the circumference of the carrier plate ring 4 are distributed. In the circumferential direction in between is the material of the coding ring7 arr
[EN US2020139759A1]: Split Wheel and Hub Assembly | [EN US2020139759A1]: A wheel and hub assembly. Such a wheel includes split adapters, split hubs and split wheels. The assembly is attached to any beach chair or other article of manufacture which has a rod or pipe in its structure. Also, the wheel can be adapted on variously sized pipes and enable a user to easily pull/roll a beach chair or other articles of manufacture on various surfaces including a sandy beach or lawn. | US2020139759A1 | 2020-05-07 | US201916672947A | 2019-11-04 | US201916672947A, 2019-11-04 US201862754718P, 2018-11-02 | US2020139759A1: 2020-05-07 | GEBO CHRISTOPHER | GEBO CHRISTOPHER | B60B27/06: I B60B5/02: I B60B9/00: I | A47C1/14: A A47C7/006: I B60B3/001: I B60B25/02: I B60B27/065: I B60B2200/22: A B60B5/02: I B60B9/005: I |  |  | [EN US2020139759A1]: 1. A wheel assembly comprising: a first split adapter;a second split adapter;a first split hub;a second split hub;a first split wheel; anda second split wheel; wherein the first split adapter and second split adapter fit around a beach chair's lower horizontal rod; the first split hub and second split hub are clamped to each other around the first split adapter and second split adapter; and the first split wheel and second split wheel are fixed to each other and are rotatable around the first split hub and second split hub. 2. The assembly of claim 1, wherein the first split adapter and second split adapter are made of rubber. 3. The assembly of claim 1, wherein the first split adapter and second split adapter are made of a material with a sufficient coefficient of friction to prevent the assembly from sliding along its axis of rotation. 4. The assembly of claim 1, wherein the first split hub and second split hub are fixed around the first split adapter and second split adapter via at least two thumb screws in the first adapter, and threads to receive the thumb screws in the second adapter; and an additional at least two thumb screws in the second adapter, and threads to receive the additional thumb screws in the first adapter. 5. The assembly of claim 1, wherein the first split hub and second split hub are fixed around the first split adapter and second split adapter via push rivets. 6. The assembly of claim 1, wherein the first split hub has a guide on its outer most edge, and the second split hub has a guide on its outer most edge, and where the first split wheel and second split wheel are slotted into said guides. 7. The assembly of claim 1, wherein the first split wheel has a first shield protecting an area of contact between the split wheels and the split hubs, and where the second split wheel has a respective second shield protecting the area of contact between the split wheels and the split hubs. 8. The assembly of claim 1, wherein the first split hub and second split hub are made of plastic. 9. The assembly of claim 1, wherein the first split hub, and second split hub are made of metal. 10. The assembly of claim 1, wherein the first split wheel and second split wheel are made of plastic. 11. The assembly of claim 1, wherein the first split wheel and second split wheel are made of metal. 12. A wheel assembly comprising: a first split hub;a second split hub;a first split wheel; anda second split wheel; wherein the first split hub and second split hub fit around a beach chair's lower horizontal rod and are fixed to each other; the first split wheel and second split wheel are fixed to each other and are rotatable around the first split hub and second split hub. 13. The assembly of claim 12, wherein the first split hub is lined on its interior radius with rubber and the second split hub is lined on its interior radius with rubber. 14. The assembly of claim 12, wherein the first split hub and second split hub are made of plastic. 15. The assembly of claim 12, wherein the first split hub, and second split hub are made of metal. 16. The assembly of claim 12, wherein the first split wheel and second split wheel are made of plastic. 17. The assembly of claim 12, wherein the first split wheel and second split wheel are made of metal. 18. The assembly of claim 6, wherein the first split hub, second split hub, first split wheel, and second split wheel are made of plastic, and where the guide area of the first split hub and the guide area of the second split hub are capped in metal, and where the first split wheel and the second split wheel are capped in metal at the point of contact with the first split hub and the second split hub. | [EN US2020139759A1]: CROSS-REFERENCE This patent application claims priority to U.S. Provisional Application No. 62/754,718, filed on Nov. 2, 2018, which is included herein by reference in its entirety. TECHNOLOGICAL FIELD The present invention relates to wheel assemblies and converting nonwheeled articles into wheeled articles. BACKGROUND To enjoy the beach, people may bring beach chairs and other related items from their houses and cars on to the beach. However, it is generally burdensome to carry or drag the beach chairs and other related items on the sandy beach or lawn. BRIEF DESCRIPTION OF THE FIGURES Advantages of embodiments of the present invention will be apparent from the following detailed description of the exemplary embodiments thereof, which description should be considered in conjunction with the accompanying drawings in which like numerals indicate like elements, in which: FIGS. 1a-2c show various views of an embodiment of the wheel assembly. FIGS. 3a-4d show various views of an embodiment of the split adapters. FIGS. 5a-5d show various views of an embodiment of the split hubs. FIGS. 6a-7b show various views of an embodiment of the split wheels. DETAILED DESCRIPTION Aspects of the invention are disclosed in the following description and related drawings directed to specific embodiments of the invention. Alternate embodiments may be devised without departing from the spirit or the scope of the invention. Additionally, well-known elements of exemplary embodiments of the invention will not be described in detail or will be omitted so as not to obscure the relevant details of the invention. Further, to facilitate an understanding of the description discussion of several terms used herein follows. As used herein, the word “exemplary” means “serving as an example, instance or illustration.” The embodiments described herein are not limiting, but rather are exemplary only. It should be understood that the described embodiments are not necessarily to be construed as preferred or advantageous over other embodiments. Moreover, the terms “embodiments of the invention”, “embodiments” or “invention” do not require that all embodiments of the invention include the discussed feature, advantage or mode of operation. According to an exemplary embodiment, and referring to the Figures generally, a wheel and hub assembly may be described. According to an exemplary embodiment, such a wheel may enable a user to easily pull/roll a beach chair or other assemblies and articles of manufacture on a sandy beach, lawn or other soft or irregular surfaces. According to an exemplary embodiment, the wheel may be attached to any beach chair, or other items that have a rod, pipe or tubing in the structure. Also, in an exemplary embodiment, the wheel may be assembled and disassembled on the rod of the beach chair, or other item, without the use of tools. Various embodiments presented hereinafter may turn the design and physical size of lawn/beach chair, or other items, to an asset. According to an exemplary embodiment, the wheel assembly may be mounted on the lower back frame section, so that the chair may be rolled rather than carried. Also, when the chair is opened, the chair may become a handcart that can be easily wheeled around, as well as support and hold coolers, blankets and other items that the picnicker, beach goer, outdoor concert attendee, etc. would want to take. Thus, the chair may be a wheeled cart easily moved from house or car to lawn or beach, serving a dual purpose. Exemplary FIGS. 1a-1c show various views of an exemplary embodiment of a wheel assembly in the context of use. In particular, FIG. 1b shows a perspective view of the wheel assembly 101 in the context of use. According to an exemplary embodiment, the wheel assembly 101 may be attached to the lower horizontal rod 103 of a beach chair, or tubes, rods and pipes in other assemblies or articles of manufacture. The split wheel 601 may freely rotate around the rod 103. Other embodiments of the wheel assembly 101, especially as applied to larger articles of manufacture, may have more than one split wheel. Exemplary FIGS. 2a-2b show various cross-sectional views of an exemplary embodiment of the wheel assembly in the context of use. In particular, FIG. 2a shows a cross section view from the front plane of an embodiment of the wheel assembly 101 in the context of use. According to an exemplary embodiment, the wheel assembly 101 may be attached to the rod 103 of a beach chair, or rods 103 in other assemblies or articles of manufacture. The wheel assembly 101 may include: two (2) split adapters 301 that fit around the pipe or rod 103; two (2) split hubs 501 that clamp around the split adapters 103; and two (2) split wheels 601 that are rotatably fixed around the split hubs 501. Exemplary FIGS. 3a-4d show various views of an exemplary embodiment of a split adapter 301. In particular, FIG. 4a shows a perspective view of an embodiment of a single split adapter 301. In use, two split adapters 301 may fit around the lower horizontal rod 103 of a beach chair. In an embodiment, the split adapters 301 may be utilized to accomplish either one or both of two tasks: a) to adapt the wheel assembly 101 to fit multiple different sized rods 103; and/or b) to prevent the wheel assembly 101 from sliding along its axis of rotation. To that end, the wheel assembly 101 may be sold with multiple split adapters having varying interior radii to fit different rod 103 diameters. Further, the split adapters 301 may be manufactured entirely of, or covered with, rubber to grip the rod 103 and prevent the wheel assembly 101 from sliding along the rod. The split adapters 301 may be manufactured of other materials, known to those of ordinary skill in the art, with a sufficient coefficient of friction to prevent the wheel assembly 101 from sliding along its axis. Each split adapter 301 may have a male fitting 303 which may fit into a corresponding female groove 502 in each split hub 501. This arrangement may be utilized to prevent the split hubs 501 from rotating around the split adapters 301. Exemplary FIGS. 5a-5d show various views of an exemplary embodiment of a split hub 501. In particular, FIG. 5a shows a perspective view of the top side of an embodiment of a split hub 501. The split hub 501 may be manufactured of plastic, metal or any other material appropriate to one of ordinary skill in the art. In use, two split hubs 501 may be fixed to each other, around two split adapters 301. Each split hub 501 may have a means to connect the first split hub 501 to the second split hub 501. In an embodiment, the means of connecting the first split hub 501 to the second split hub 501, may be multiple thumb screws 202 (or other means of attachment) that pass through one split hub at a nonthreaded hole 503 and screw into the opposing hub 501 at a threaded hole or insert 504. An embodiment of a hub 501 may have a groove or a guide 507 near its outer most edges. The groove or guide 507 may be formed by and outer rim 505 and an inner rim 506 with a space between. The guide 507, created by the inner rim 506 and outer rim 505, may be used to guide the rotation of the split wheels 601 around the split hubs 501. In an embodiment, the inner rim 506, outer rim 505, and groove 507 may be made of plastic and capped in metal to ensure longevity and ideal operation. In an embodiment, the split adapters 301 and split hubs 501 may be a single adapter-hub entity. In such an embodiment, the inner radius of the adapter-hub may be lined with rubber, or other material of sufficient coefficient of friction, to prevent the assembly from sliding along the axis of rotation. Exemplary FIGS. 6a-7b show different views of an exemplary embodiment of a split wheel 601. In particular, FIG. 6b shows a perspective view of an embodiment of a split wheel 601. The split wheel 601 may be manufactured of plastic, metal or any other material appropriate to one of ordinary skill in the art. In an embodiment two split wheels 601 may be pushed together and fixed to each other around two split hubs 501. The split wheels 601 may have a tongue 608 over one half of the split wheel 601 and a corresponding groove 607 over the other half of the split wheel 601. When two split wheels 601 are put together, the tongue 607 of one split wheel may fit into the groove 608 of the opposing split wheel. This may give the wheel assembly 101 more stability in use. In an exemplary embodiment, the structure for fixing one split wheel 601 to another 601 may be two projections 602 and two cavities 606 on either split wheel 601. Each projection 602 may have a corresponding cavity 606 on the opposing split wheel 601, into which the projections of the first split wheel fit when the two split wheels 601 are together. The projections 602 and cavities 606 may have holes 605 that align when the two split wheels 601 are together. In an embodiment, the structure for fixing two split wheels 601 may be push rivets 102 in each hole 605. In another embodiment, the inside hole 605 of each hole pair may be threaded, and the method of fixing the two split wheels 601 is via a screw in each hole pair. In other embodiments, the structure for affixing the two split wheels 601 to each other may vary. In one embodiment, the method may be one or multiple plates that attach to the split wheels 601 on their faces on either side of the assembly 101. The plates may extend over the seams of the two split wheels 601. The plates may then be fixed in place, fixing the two split wheels 601 together. The structure for affixing the plates to the split wheels 601 may include holes and push rivets or screws, as above. Once affixed to each other, the wheels 601 may freely rotate around the split hubs 501. In an embodiment, split wheels 601 may be slotted into grooves or guides 507 on the split hubs 501 at the point of contact between the split wheel 601 and the split hubs 501. In an embodiment, the split wheels 601 may be made of plastic and, at the point(s) of contact between the split wheel 601 and split hubs, 501 may be capped in metal to ensure longevity and ideal operation. The split wheels 601 may be manufactured with a shield 603 that may protect from debris that could foul the area of contact between the split hubs 501 and the split wheels 601. The shield 603 may be larger or smaller depending on the embodiment. Further, according to an exemplary embodiment, the wheel and hub assembly may be applied not only to a beach chair, but also to other assemblies in other materials such as sporting equipment, for example, soccer goals etc. The foregoing description and accompanying figures illustrate the principles, exemplary embodiments and modes of operation of the invention. However, the invention should not be construed as being limited to the particular embodiments discussed above. Additional variations of the embodiments discussed above will be appreciated by those skilled in the art (for example, features associated with certain configurations of the invention may instead be associated with any other configurations of the invention, as desired). Therefore, the above-described embodiments should be regarded as illustrative rather than restrictive. Accordingly, it should be appreciated that variations to those embodiments can be made by those skilled in the art without departing from the scope of the invention as defined by the following claims.
[DE WO2020216623A1]: RADLAGERANORDNUNG FÜR EIN KRAFTFAHRZEUG [EN WO2020216623A1]: WHEEL BEARING ARRANGEMENT FOR A MOTOR VEHICLE [FR WO2020216623A1]: ENSEMBLE DE ROULEMENT DE ROUE POUR UN VÉHICULE À MOTEUR | [DE WO2020216623A1]: Die Erfindung betrifft eine Radlageranordnung (1) für ein Kraftfahrzeug, mit einer Radnabe (3) und einem Radlager (2) zur drehbaren Lagerung der Radnabe (3) an einem Radträger, wobei das Radlager (2) einen Außenring (6) und einen bezüglich des Außenrings (6) um eine Drehachse (10) drehbaren Innenring (7) aufweist, der mit der Radnabe (3) verbunden ist, wobei von der Radnabe (3) in radialer Richtung ein Radflansch (4) ausgeht, der eine in axialer Richtung gesehen in die von dem Außenring (6) abgewandte Richtung offene Bremsscheibenaufnahme (16) aufweist, die im Längsschnitt gesehen durch einen Rücksprung des Radflanschs (4) gebildet ist und eine Bremsscheibenanlagefläche (14) für eine Bremsscheibe aufweist, wobei in dem Radflansch (4) auf seiner dem Außenring (6) in axialer Richtung zugewandten Seite ein Dichtungsaufnahmeraum (22) ausgebildet ist, in dem eine Radlagerdichtung vorliegt. Dabei ist vorgesehen, dass von der Radnabe (3) ein Felgenzentriersitzelement (5) ausgeht, das sich in die der Bremsscheibenanlagefläche (14) bezüglich der Bremsscheibenaufnahme (16) gegenüberliegende Richtung erstreckt. [EN WO2020216623A1]: The invention relates to a wheel bearing arrangement (1) for a motor vehicle, having a wheel hub (3) and a wheel bearing (2) for rotatably mounting the wheel hub (3) on a wheel carrier, wherein the wheel bearing (2) has an outer ring (6) and an inner ring (7) which can rotate with respect to the outer ring (6) about a rotational axis (10), which inner ring (7) is connected to the wheel hub (3), wherein a wheel flange (4) extends from the wheel hub (3) in a radial direction and has a brake disc receptacle (16) which, when viewed in the axial direction, is open in the direction facing away from the outer ring (6) and is formed, when viewed in longitudinal section, by a recess in the wheel flange (4) and has a brake disc bearing face (14) for a brake disc, wherein a seal-receptacle space (22) is formed in the wheel flange (4) on its side facing the outer ring (6) in an axial direction, in which seal-receptacle space (22) there is a wheel bearing seal. According to the invention, a rim-centring seat element (5) extends from the wheel hub (3) and runs in the direction opposite the brake disc bearing face (14) with respect to the brake disc receptacle (16). [FR WO2020216623A1]: L'invention concerne un ensemble (1) de roulement de roue pour un véhicule à moteur, pourvu d'un moyeu (3) de roue et d'un roulement (2) de roue pour le montage en rotation du moyeu (3) de roue sur un support de roue, le roulement (2) de roue présentant une bague extérieure (6) et une bague intérieure (7) pouvant tourner par rapport à la bague extérieure (6) autour d'un axe de rotation (10), laquelle bague intérieure est reliée au moyeu (3) de roue. Un flasque (4) de roue part du moyeu (3) de roue dans la direction radiale et présente un logement de disque de frein (16) ouvert, vu dans la direction axiale, dans la direction opposée à la bague extérieure (6), lequel logement est formé, vu en coupe longitudinale, par un retrait du flasque (4) de roue et présente une surface d'appui (14) de disque de frein pour un disque de frein. Un espace de réception de joint (22), dans lequel un joint de roulement de roue est présent, est formé dans le flasque (4) de roue sur la face de celui-ci tournée vers la bague extérieure (6) dans la direction axiale. Selon l'invention, un élément d'assise de centrage de jante (5), qui s'étend dans la direction opposée à la surface d'appui (14) de disque de frein par rapport au logement de disque de frein (13), part du moyeu (3) de roue. | WO2020216623A1 | 2020-10-29 | EP2020060055W | 2020-04-08 | DE102019205782A, 2019-04-23 | DE102019205782A1: 2020-10-29 WO2020216623A1: 2020-10-29 | AUDI AG | ALBL JOHANNES FRISCH MICHAEL | B60B27/02: I B60B27/00: I B60B3/16: I B60B29/00: I | B60B3/16: I B60B27/0005: I B60B27/0015: I B60B27/0052: I B60B27/0073: I B60B29/001: I B60B2900/114: A B60B2900/531: A | EP3351403A1 EP3447321A1 US2012319460A1 DE102006029604A1 FR2689061A1 FR2928298A1 WO2020149680A1 |  | [DE WO2020216623A1]: PATENTANSPRÜCHE: 1. Radlageranordnung (1 ) für ein Kraftfahrzeug, mit einer Radnabe (3) und einem Radlager (2) zur drehbaren Lagerung der Radnabe (3) an einem Radträger, wobei das Radlager (2) einen Außenring (6) und einen be züglich des Außenrings (6) um eine Drehachse (10) drehbaren Innen ring (7) aufweist, der mit der Radnabe (3) verbunden ist, wobei von der Radnabe (3) in radialer Richtung ein Radflansch (4) ausgeht, der eine in axialer Richtung gesehen in die von dem Außenring (6) abgewandte Richtung offene Bremsscheibenaufnahme (16) aufweist, die im Längs schnitt gesehen durch einen Rücksprung des Radflanschs (4) gebildet ist und eine Bremsscheibenanlagefläche (14) für eine Bremsscheibe aufweist, wobei in dem Radflansch (4) auf seiner dem Außenring (6) in axialer Richtung zugewandten Seite ein Dichtungsaufnahmeraum (22) ausgebildet ist, in dem eine Radlagerdichtung vorliegt, dadurch gekennzeichnet, dass von der Radnabe (3) ein Felgenzentriersitzelement (5) ausgeht, das sich in die der Bremsscheibenanlagefläche (14) be züglich der Bremsscheibenaufnahme (13) gegenüberliegende Richtung erstreckt. 2. Radlageranordnung nach Anspruch 1 , dadurch gekennzeichnet, dass der Dichtungsaufnahmeraum (22) in radialer Richtung ein dem Rad flansch (4) zugewandtes Außenringende (23) des Außenrings (6) über greift. 3. Radlageranordnung nach einem der vorhergehenden Ansprüche, dadurch gekennzeichnet, dass der Außenring (6) des Radlagers (2) mit einer dem Außenring (6) zugewandten Radflanschstirnseite (15) des Radflanschs (4) bündig abschließt oder zumindest mit einem Au- ßenringvorsprung in den Dichtungsaufnahmeraum (22) eingreift. 4. Radlageranordnung nach einem der vorhergehenden Ansprüche, dadurch gekennzeichnet, dass der Dichtungsaufnahmeraum (22) im Längsschnitt gesehen einen ersten Dichtungsaufnahmeraumbereich (24) mit einer ersten Dichtungsaufnahmeraumbreite (BDR-I ) und einen zweiten Dichtungsaufnahmeraumbereich (25) mit einer von der ersten Dichtungsaufnahmeraumbreite (BDm) verschiedenen zweiten Dich tungsaufnahmeraumbreite (BDR2) aufweist, wobei der erste Dichtungs aufnahmeraumbereich (24) in radialer Richtung gesehen in Überde ckung mit dem Außenring (6) in den zweiten Dichtungsaufnahmeraum bereich (25) übergeht. Radlageranordnung nach einem der vorhergehenden Ansprüche, dadurch gekennzeichnet, dass die Radlagerdichtung in dem ersten Dichtungsaufnahmeraumbereich (24) mit wenigstens einer Dichtlippe dichtend an dem Radflansch (4) anliegt und sich aus dem ersten Dich tungsaufnahmeraumbereich (24) in den zweiten Dichtungsaufnahme raumbereich (25) hinein erstreckt und im Längsschnitt in radialer Rich tung gesehen in Überdeckung zu zumindest dem zweiten Dichtungs aufnahmebereich (25) an dem Außenring (6) dichtend anliegt. Radlageranordnung nach einem der vorhergehenden Ansprüche, dadurch gekennzeichnet, dass der Dichtungsaufnahmeraum (22) - im Längsschnitt gesehen - in radialer Richtung mit einer die Rad flanschstirnseite (15) mit der Bremsscheibenanlagefläche (14) zur Aus bildung des Rücksprungs verbindenden Schrägfläche (17) überlappend angeordnet ist. Radlageranordnung nach einem der vorhergehenden Ansprüche, dadurch gekennzeichnet, dass die Dichtungsaufnahmeraumbreite(BDR-I ) größer als eine in axialer Richtung zwischen einer Radanlageflä che (18) und der Bremsscheibenanlagefläche (14) vorliegende Brems scheibenaufnahmebreite (BBA) ist. Radlageranordnung nach einem der vorhergehenden Ansprüche, dadurch gekennzeichnet, dass die Bremsscheibenaufnahmebreite (BBA) der Bremsscheibenaufnahme (16) um einen Faktor von höchstens 1 ,25 größer ist als eine zwischen der Radflanschstirnseite (15) und der Bremsscheibenanlagefläche (14) vorliegende Radbolzenaufnahmebrei te (BRA) einer in dem Radflansch (4) ausgebildeten Radbolzenaufnah me (13), oder dass die Bremsscheibenaufnahmebreite (BBA) der Rad bolzenaufnahmebreit (BRA) entspricht oder kleiner ist als diese. 9. Radlageranordnung nach einem der vorhergehenden Ansprüche, dadurch gekennzeichnet, dass ein von dem Felgenzentriersitzelement (5) ausgebildeter Felgenzentriersitz (19) eine Felgenzentriersitzbreite (BFS), die in axialer Richtung gesehen zwischen der Radanlagefläche (18) und einer der Radanlagefläche (18) abgewandten Felgenzentrier sitzstirnseite (20) vorliegt und mindestens der Bremsscheibenaufnah mebreite (BBA) und/oder höchstens der Radbolzenaufnahmebreite (BRA) entspricht. 10. Radlageranordnung nach einem der vorhergehenden Ansprüche, dadurch gekennzeichnet, dass das Felgenzentriersitzelement (5) ei nen größeren Innendurchmesser (D2) aufweist als die Radnabe (3). [EN WO2020216623A1]: PATENT CLAIMS: 1. Wheel bearing arrangement (1) for a motor vehicle, with a wheel hub (3) and a wheel bearing (2) for the rotatable mounting of the wheel hub (3) on a wheel carrier, the wheel bearing (2) having an outer ring (6) and an outer ring ( 6) has an inner ring (7) which is rotatable about an axis of rotation (10) and which is connected to the wheel hub (3), a wheel flange (4) extending from the wheel hub (3) in the radial direction, which has a brake disc receptacle (16) which is open in the axial direction in the direction facing away from the outer ring (6), which is formed in longitudinal section by a recess of the wheel flange (4) and has a brake disc contact surface (14) for a brake disc, wherein In the wheel flange (4) on its side facing the outer ring (6) in the axial direction, a seal receiving space (22) is formed, in which there is a wheel bearing seal, characterized in that that from the wheel hub (3) a rim centering seat element (5) extends in the direction opposite to the brake disc contact surface (14) with respect to the brake disc mount (13). 2. Wheel bearing arrangement according to Claim 1, characterized in that the seal receiving space (22) engages in the radial direction over an outer ring end (23) of the outer ring (6) facing the wheel flange (4). 3. Wheel bearing arrangement according to one of the preceding claims, characterized in that the outer ring (6) of the wheel bearing (2) is flush with a wheel flange end face (15) of the wheel flange (4) facing the outer ring (6) or at least with an outer ring projection into the seal receiving space (22) intervenes. 4th Wheel bearing arrangement according to one of the preceding claims, characterized in that the seal receiving space (22), seen in longitudinal section, has a first seal receiving space area (24) with a first seal receiving space width (BDR-I) and a second seal receiving space area (25) with a width of the first seal receiving space (BD.m) different second seal device receiving space width (B.D.R2), the first seal receiving space area (24) merging into the second seal receiving space area (25) when viewed in the radial direction in overlap with the outer ring (6). Wheel bearing arrangement according to one of the preceding claims, characterized in that that the wheel bearing seal in the first seal receiving space area (24) with at least one sealing lip rests sealingly on the wheel flange (4) and extends from the first sealing receiving space area (24) into the second seal receiving space area (25) and viewed in the longitudinal section in the radial direction in overlap with at least the second seal receiving area (25) on the outer ring (6) sealingly. Wheel bearing arrangement according to one of the preceding claims, characterized in that the seal receiving space (22) - seen in longitudinal section - is arranged overlapping in the radial direction with an inclined surface (17) connecting the wheel flange face (15) with the brake disc contact surface (14) to form the recess is. Wheel bearing arrangement according to one of the preceding claims, characterized in that the seal receiving space width (BDR-I) is greater than a brake disk receiving width (B) present in the axial direction between a wheel contact surface (18) and the brake disk contact surface (14)B.A) is. Wheel bearing arrangement according to one of the preceding claims, characterized in that the brake disc receiving width (BB.A) the brake disc holder (16) is larger by a factor of at most 1.25 than a wheel bolt holder width (BRA) of a wheel bolt holder (13) formed in the wheel flange (4) between the wheel flange face (15) and the brake disc contact surface (14) , or that the brake disc mounting width (BB.A) corresponds to or is smaller than the width of the wheel bolt seat (BRA). 9. Wheel bearing arrangement according to one of the preceding claims, characterized in that a rim centering seat (19) formed by the rim centering seat element (5) has a rim centering seat width (BFS) which, viewed in the axial direction, is between the wheel contact surface (18) and a rim centering seat facing away from the wheel contact surface (18) (20) is present and at least the width of the brake disc mount (B.B.A) and / or at most the wheel bolt mounting width (BRA) corresponds. 10. Wheel bearing arrangement according to one of the preceding claims, characterized in that the rim centering seat element (5) egg NEN larger inner diameter (D2) than the wheel hub (3). | [DE WO2020216623A1]: Radlageranordnung für ein Kraftfahrzeug BESCHREIBUNG: Die Erfindung betrifft eine Radlageranordnung für ein Kraftfahrzeug, mit einer Radnabe und einem Radlager zur drehbaren Lagerung der Radnabe an ei nem Radträger, wobei das Radlager einen Außenring und einen bezüglich des Außenrings um eine Drehachse drehbaren Innenring aufweist, der mit der Radnabe verbunden ist, wobei von der Radnabe in radialer Richtung ein Radflansch ausgeht, der eine in axialer Richtung gesehen in die von dem Außenring abgewandte Richtung offene Bremsscheibenaufnahme aufweist, die im Längsschnitt gesehen durch einen Rücksprung des Radflanschs ge bildet ist und eine Bremsscheibenanlagefläche für eine Bremsscheibe auf weist, wobei in dem Radflansch auf seiner dem Außenring in axialer Rich- tung zugewandten Seite ein Dichtungsaufnahmeraum ausgebildet ist, in dem eine Radlagerdichtung vorliegt. Aus dem Stand der Technik ist beispielsweise die Druckschrift EP 3 351 403 A1 bekannt. Diese beschreibt ein Radlager für ein Kraftfahrzeug, das einen Außenring, einen zumindest teilweise innerhalb des Außenrings angeordne ten Innenring und eine in axialer Richtung des Außenrings und des Innen rings von einer Fahrzeuginnenseite zu einer Fahrzeugaußenseite verlaufen de Längsachse aufweist. Der Innenring weist an seinem der Fahrzeugau ßenseite zugerichteten Ende einen Flanschabschnitt mit einem ersten, am weitesten von einer axialen Mitte des Außenrings beabstandeten Abschnitt und mit einem zweiten Abschnitt, der eine Anlagefläche zum Anbringen einer Bremsscheibe bildet, auf. Der Flanschabschnitt ist derart gestuft ausgebildet, dass die Anlagefläche zum Anbringen der Bremsscheibe gegenüber dem am weitesten von der axialen Mitte des Außenrings beabstandeten Abschnitt des Flanschabschnitts in axialer Richtung zu der Fahrzeuginnenseite hin versetzt angeordnet ist und dass sich auf der der Anlagefläche zum Anbringen der Bremsscheibe gegenüberliegenden Seite ein zumindest bereichsweise um laufender Vorsprung befindet. Weiterhin beschreibt die Druckschrift EP 3 447 321 A1 eine Radlageranord nung für ein Kraftfahrzeug mit einer Radnabe und einem Radlager zur dreh baren Lagerung der Radnabe an einem Radträger, wobei das Radlager ei nen Außenring und einen bezüglich des Außenrings um eine Drehachse drehbaren Innenring aufweist, der mit der Radnabe verbunden ist, wobei von der Radnabe ein Radflansch ausgeht, der eine in axialer Richtung gesehen in die von dem Außenring abgewandte Richtung offene Bremsscheibenauf nahme aufweist, die im Längsschnitt bezüglich der Drehachse gesehen durch einen Rücksprung des Radflanschs gebildet ist und eine Anlagefläche für eine Bremsscheibe aufweist. An der Radnabe ist ein Gelenkwellenflansch befestigt. In dem Radflansch ist auf seiner dem Außenring zugewandten Sei te ein Dichtungsaufnahmeraum ausgebildet. Es ist Aufgabe der Erfindung, eine Radlageranordnung für ein Kraftfahrzeug vorzuschlagen, welche gegenüber bekannten Radlageranordnungen Vorteile aufweist, insbesondere eine schnellere und präzisere Montage des Rads an dem Radflansch ermöglicht. Diese Aufgabe wird erfindungsgemäß mit einer Radlageranordnung für ein Kraftfahrzeug mit den Merkmalen des Anspruchs 1 gelöst. Dabei ist vorge sehen, dass von der Radnabe ein Felgenzentriersitzelement ausgeht, das sich in die der Bremsscheibenanlagefläche bezüglich der Bremsscheiben aufnahme gegenüberliegende Richtung erstreckt. Die Radlageranordnung dient der drehbaren Lagerung wenigstens eines Rads an einer Karosserie des Kraftfahrzeugs. Die Radlageranordnung ist dabei bevorzugt Bestandteil einer Radaufhängung, welche der Aufhängung, insbesondere der federnden Aufhängung, des Rads bezüglich der Karosse rie dient. Das Rad ist an dem Radträger der Radlageranordnung drehbar gelagert. Hierzu ist das Rad an dem Radflansch befestigbar, welcher mit der Radnabe verbunden ist, die schlussendlich mittels des Radlagers an dem Radträger drehbar gelagert ist. Das Radlager verfügt über den Innenring und den Außenring. Es liegt bevorzugt als Wälzlager vor, insbesondere als ein reihiges oder mehrreihiges Wälzlager, sodass zwischen dem Innenring und dem Außenring zur Reibungsreduzierung Wälzkörper angeordnet sind, die in nur einer oder - alternativ - mehreren Reihen vorliegen. Der Außenring ist an dem Radträger befestigt beziehungsweise befestigbar, während der Innenring mit der Radnabe und mithin dem Radflansch verbun den beziehungsweise mit ihnen verbindbar ist. Der Innenring kann einstückig und/oder materialeinheitlich mit der Radnabe und/oder dem Radflansch aus gestaltet sein, insoweit also in diese integriert sein. Selbstverständlich kön nen auch mehrere Innenringe vorliegen, wobei einer oder mehrere dieser Innenringe separat von der Radnabe oder - alternativ - einstückig und/oder materialeinheitlich mit der Radnabe ausgeführt sein können. Es kann also wenigstens einer der Innenringe, zum Beispiel genau einer der Innenringe, in die Radnabe integriert und hierzu beispielsweise einstückig und/oder materi aleinheitlich mit dieser ausgestaltet sein, wohingegen ein anderer der Innen ringe separat von dem Radflansch ausgebildet und nachfolgend an ihm be festigt wird. Der Radflansch geht in radialer Richtung von der Radnabe aus und erstreckt sich ausgehend von dieser in radialer Richtung nach außen. Das bedeutet in anderen Worten, dass die Radnabe im Längsschnitt gesehen in radialer Richtung bezüglich der Drehachse weiter innenliegend angeordnet ist als der Radflansch, welcher entsprechend weiter außenliegend angeordnet ist. Der Radflansch dient grundsätzlich der Befestigung des Rads. Vorzugsweise ist der Radflansch zur Verschraubung mit dem Rad vorgesehen und ausgebil det, insbesondere weist er hierzu wenigstens eine Radbolzenaufnahme für einen Radbolzen auf. Nach einer Montage des Rads an dem Radflansch greift der Radbolzen ei nerseits an dem Rad und andererseits an dem Radflansch an und hält diese aneinander. Beispielsweise liegt das Rad hierbei an einer Radflanschstirnsei te des Radflanschs an, und wird von dem Radbolzen in Richtung der Rad bolzenaufnahme gedrängt. In axialer Richtung ist die Radflanschstirnseite, in welcher das Rad nach seiner Montage anliegt, von der Radbolzenaufnahme beabstandet, nämlich durch die Bremsscheibenaufnahme. Das bedeutet, dass im Längsschnitt gesehen die Bremsscheibenaufnahme in axialer Rich tung beziehungsweise im Längsschnitt gesehen zwischen der Rad flanschstirnseite und der Radbolzenaufnahme vorliegt. Die Radflanschstirn seite kann auch als Radanlagefläche bezeichnet werden. Die Bremsscheibenaufnahme dient der Aufnahme einer Bremsscheibe, wel che Bestandteil einer Bremsanlage des Kraftfahrzeugs sein kann. Die Bremsscheibenanlagefläche begrenzt die Bremsscheibenaufnahme in axia ler Richtung, sodass die Bremsscheibe nach ihrer Montage an dem Rad flansch, genauer gesagt an der Bremsscheibenanlagefläche in axialer Rich tung anliegt, insbesondere flächig anliegt. Die Bremsanlage weist bevorzugt zusätzlich zu der Bremsscheibe wenigstens eine Bremsbacke auf, die be züglich der Bremsscheibe verlagerbar ist und in wenigstens einer Stellung bremsend mit der Bremsschreibe zusammenwirkt. In der wenigstens einen Stellung wird also mittels der Bremsbacke und der Bremsscheibe eine Bremskraft beziehungsweise ein Bremsmoment auf den Radflansch ausge übt. In radialer Richtung nach innen wird die Bremsscheibenaufnahme von einer Außenumfangsfläche des Radflanschs begrenzt, die durch den Rücksprung des Radflanschs gebildet ist. Die Außenumfangsfläche ist im Längsschnitt gesehen vorzugsweise größtenteils oder durchgehend eben, sodass sie zu mindest teilweise als Kegelmantelfläche vorliegt. Die Außenumfangsfläche kann bezüglich der Drehachse parallel angeordnet oder bezüglich der Längsmittelachse angewinkelt sein. In letzterem Fall liegt die Außenum fangsfläche als Schrägfläche vor. Die Außenumfangsfläche erstreckt sich in axialer Richtung gesehen bevorzugt von der Radbolzenaufnahme bis hin zu der Radflanschstirnseite, an welcher das Rad nach seiner Montage anliegt. Die Radflanschstirnseite kann insoweit auch als Radanlagefläche bezeichnet werden. Die Bremsscheibe weist bevorzugt in axialer Richtung höchstens dieselben Abmessungen auf wie die Bremsscheibenaufnahme, vorzugsweise jedoch kleinere Abmessungen, sodass sie nach ihrer Montage in axialer Richtung vollständig in der Bremsscheibenaufnahme aufgenommen ist. In radialer Richtung steht die Bremsscheibe hingegen nach ihrer Montage über den Radflansch über, weist also einen größeren Durchmesser bezüglich der Drehachse auf als dieser. Das Rad und/oder die Bremsscheibe sind jeweils optional Bestandteil der beschriebenen Radlageranordnung. In anderen Wor ten umfasst die Radlageranordnung optional das Rad, nicht jedoch die Bremsscheibe, oder die Bremsscheibe, nicht jedoch das Rad, oder sowohl das Rad als auch die Bremsscheibe. Der Radflansch weist auf seiner dem Außenring in axialer Richtung zuge wandten Seite den Dichtungsaufnahmeraum auf, in welchem die Radlager dichtung angeordnet ist. Die Radlagerdichtung liegt einerseits dichtend an dem Radflansch und andererseits dichtend an dem Außenring an, sodass das Radlager gegenüber einer Außenumgebung zuverlässig abgedichtet ist, zumindest von Seiten des Radflanschs. Bevorzugt ist auf der der Dichtung in axialer Richtung abgewandten Seite des Radlagers eine weitere Dichtung angeordnet, nämlich - im Falle der Ausgestaltung des Radlagers als Wälzla ger - auf der in radialer Richtung der Dichtung gegenüberliegenden Seite der Wälzkörper. Die Radlagerdichtung ist beispielsweise drehfest an dem Rad flansch befestigt und liegt insoweit dichtend drehbar an dem Außenring an. Alternativ ist es vorgesehen, dass die Radlagerdichtung drehfest an dem Außenring befestigt ist und insoweit drehbar dichtend an dem Radträger an liegt. Die beschriebene Ausgestaltung der Radlageranordnung ermöglicht eine in axialer Richtung äußerst kompakte Gestaltung. Um ein besonders schnelles, einfaches und präzises Montieren des Rads an dem Radflansch zu ermöglichen, geht von der Radnabe das Felgenzentrier sitzelement aus. Dieses erstreckt sich in die der Bremsscheibenanlagefläche bezüglich der Bremsscheibenaufnahme gegenüberliegende Richtung. In an deren Worten ist im Längsschnitt gesehen die Bremsscheibenaufnahme in axialer Richtung zwischen dem Felgenzentriersitzelement und der Brems schiebenanlagefläche angeordnet. Beispielsweise schließt sich das Felgen zentriersitzelement in axialer Richtung an die Radanlagefläche an bezie hungsweise wird von einer die Radanlagefläche in Umfangsrichtung bezüg lich der Drehachse durchgehend aufnehmenden gedachten Ebene geschnit ten. Das bedeutet, dass die gedachte Ebene zum einen in Umfangsrichtung durchgehend zumindest einen Bereich der Radanlagefläche in sich aufnimmt und zum anderen durch das Felgenzentriersitzelement verläuft. Das Felgenzentriersitzelement bildet einen Felgenzentriersitz für das Rad beziehungsweise für eine Felge des Rads aus. Der Felgenzentriersitz be wirkt ein Zentrieren des Rads bezüglich der Drehachse bevor das Rad an dem Radflansch befestigt wird beziehungsweise wirkt zum Zentrieren des Rads mit dem Rad zusammen. Unter dem Rad ist in im Rahmen dieser Be schreibung zumindest eine Felge des Rads zu verstehen, welche nicht not wendigerweise mit einem Reifen beziehungsweise einer Bereifung versehen sein muss. Vorzugsweise setzt sich das Rad jedoch aus der Felge und dem Reifen beziehungsweise der Bereifung zusammen. Von der Radnabe gehen also sowohl der Radflansch als auch das Felgen zentriersitzelement aus, nämlich der Radflansch in radialer Richtung und das Felgenzentriersitzelement in axialer Richtung. Besonders bevorzugt ist das Felgenzentriersitzelement einstückig und/oder materialeinheitlich mit der Radnabe ausgestaltet. Beispielsweise sind die Radnabe, der Radflansch und das Felgenzentriersitzelement einstückig und materialeinheitlich miteinander ausgebildet, sodass die Radlageranordnung besonders kompakt und leicht gewichtig ist. Zur Ausbildung des Felgenzentriersitzes weist das Felgenzentriersitzelement beispielsweise eine zylindrische, insbesondere kreiszylindrische, Außenum fangsfläche auf. Von dieser kann ein Radialvorsprung ausgehen, welcher sich von dieser Außenumfangsfläche in radialer Richtung nach außen er- streckt. Der Radialvorsprung dient der Reduzierung einer Kontaktfläche zwi schen dem Rad beziehungsweise der Felge des Rads einerseits und dem Felgenzentriersitzelement andererseits, um ein Festsetzen des Rads, bei spielsweise aufgrund von Witterungseinflüssen, Korrosion und/oder Verkan ten, verhindert wird. Der Radialvorsprung kann in Umfangsrichtung durchgehend ausgebildet sein. Besonders bevorzugt ist jedoch eine Segmentierung des Radialvor sprungs, sodass sich der Radialvorsprung aus mehreren in Umfangsrichtung voneinander beabstandeten Radialvorsprungssegmenten zusammensetzt. Im Falle einer solchen Ausgestaltung kann es zudem vorgesehen sein, dass die Radialvorsprungssegmente in Bereichen der Außenumfangsfläche vor liegen, welche auf einer gedachten Zylindermantelfläche eines Zylinders, insbesondere eines Kreiszylinders liegen, sodass diese Bereiche konvex sind. Zwischen den Radialvorsprungssegmenten kann hingegen die Außen umfangsfläche von der genannten Mantelfläche abweichen und beispiels weise konkav ausgestaltet sein. Flierdurch wird das Festsetzen des Rads besonders effektiv vermieden und gleichzeitig ein geringes Gewicht der Rad lageranordnung erzielt. Eine Weiterbildung der Erfindung sieht vor, dass der Dichtungsaufnahme raum in radialer Richtung ein dem Radflansch zugewandtes Außenringende des Außenrings übergreift. In anderen Worten erstreckt sich der Dichtungs aufnahmeraum in radialer Richtung weiter nach außen als das Außenringen de des Außenrings oder sogar als der gesamte Außenring. Unter dem Au ßenringende ist dasjenige Ende des Außenrings zu verstehen, welches dem Radflansch zugewandt ist, welches dem Radflansch und/oder der Radanla gefläche in axialer Richtung am nächsten liegt. Eine solche Ausgestaltung des Dichtungsaufnahmeraums ermöglicht es, den Außenring besonders nah an dem Rad anzuordnen, beispielsweise derart, dass der Außenring bündig mit dem Radflansch abschließt oder sogar in den Dichtungsaufnahmeraum eingreift. Hierdurch wird eine in axialer Richtung besonders kompakte Rad lageranordnung erzielt. Das Außenringende liegt beispielsweise an einem Außenringvorsprung vor, der sich in axialer Richtung ausgehend von einem Grundkörper des Außen rings in Richtung des Dichtungsaufnahmeraums erstreckt. Der Außenring vorsprung weist hierbei in radialer Richtung geringere Abmessungen auf als der Außenring insgesamt, insbesondere an dem Außenringende. Bevorzugt weist der Außenringvorsprung auf seinem dem Dichtungsaufnahmeraum zugewandten Ende, also an dem Außenringende, eine Erstreckung in radia ler Richtung auf, die höchstens 50 %, höchstens 25 % oder höchstens 10 % der größten Erstreckung des Außenrings in derselben Richtung entspricht. Eine Weiterbildung der Erfindung sieht vor, dass der Außenring des Radla gers mit einer dem Außenring zugewandten Radflanschstirnseite des Rad flansches bündig abschließt oder zumindest mit einem Außenringvorsprung in den Dichtungsaufnahmeraum eingreift. Hierauf wurde vorstehend bereits hingewiesen. Unter der Radflanschstirnseite ist eine der Radanlagefläche gegenüberliegende Stirnseite des Radflanschs zu verstehen. In axialer Rich tung gesehen begrenzt also die Radanlagefläche den Radflansch in einer ersten Richtung und die Radflanschstirnseite in einer der ersten Richtung gegenüberliegenden zweiten Richtung. Die Radflanschstirnseite wird von dem Dichtungsaufnahmeraum durchgriffen, sodass also der Dichtungsauf nahmeraum randoffen in dem Radflansch vorliegt und über die Rad flanschstirnseite in eine Außenumgebung einmündet. Vorzugsweise liegt die Radflanschstirnseite in Umfangsrichtung durchge hend in einer gedachten Ebene, welche besonders bevorzugt senkrecht auf der Drehachse steht. Besonders bevorzugt kann es vorgesehen sein, dass wenigstens ein Wälzkörper des Radlagers in axialer Richtung gesehen eben falls in Überdeckung mit dem Radflansch angeordnet ist, also insbesondere auf einer der Radanlagefläche zugewandten Seite der die Radflanschstirn seite in Umfangsrichtung vorzugsweise durchgehend aufnehmenden ge dachten Ebene angeordnet ist und/oder von dieser Ebene geschnitten wird. Der Außenring schließt bündig mit der Radflanschstirnseite ab. Das bedeu tet, dass der Außenring in axialer Richtung gesehen unmittelbar an die Rad- flanschstirnseite angrenzt. Weil er hierbei in radialer Richtung in Überlap pung mit dem Dichtungsaufnahmeraum angeordnet ist, wird dennoch ein Berührkontakt zwischen dem Außenring und dem Radflansch vermieden. In anderen Worten sind der Außenring und der Radflansch berührungsfrei be- ziehungsweise kontaktfrei zueinander angeordnet, obwohl der Außenring mit der Radflanschstirnseite bündig abschließt. Dies gilt im Übrigen auch, falls der Außenring oder zumindest der Außenringvorsprung in den Dichtungsauf nahmeraum eingreift. Unter dem Außenringvorsprung ist - wie bereits erläutert - ein Fortsatz des Außenrings zu verstehen, welcher beispielsweise in radialer Richtung gerin gere Abmessungen aufweist als andere Bereiche des Außenrings. Es kann beispielsweise vorgesehen sein, dass sich der Dichtungsaufnahmeraum in radialer Richtung lediglich weiter nach außen erstreckt als der Außenringvor- sprung, nicht jedoch der gesamte Außenring. In anderen Worten übergreift der Dichtungsaufnahmeraum in radialer Richtung lediglich den Außenring vorsprung und nicht den Außenring als Ganzes, endet also in radialer Rich tung in Überdeckung mit dem Außenring. Selbstverständlich kann es jedoch auch vorgesehen sein, dass der Dichtungsaufnahmeraum in radialer Rich- tung des gesamten Außenring übergreift, sich also in radialer Richtung weiter nach außen erstreckt als dieser. In jedem Fall liegt das vorstehend bereits erwähnte Außenringende an dem Außenringvorsprung vor, sofern dieser existiert. Die beschriebene Ausgestaltung der Radlageranordnung kann in axialer Richtung äußerst kompakt ausgeführt sein. Eine Weiterbildung der Erfindung sieht vor, dass der Dichtungsaufnahme raum im Längsschnitt gesehen einen ersten Dichtungsaufnahmeraumbereich mit einer ersten Dichtungsraumaufnahmebreite und einen zweiten Dich tungsaufnahmeraumbereich mit einer von der ersten Dichtungsaufnahme- raumbreite verschiedenen zweiten Dichtungsaufnahmeraumbreite aufweist, wobei der erste Dichtungsaufnahmeraumbereich in radialer Richtung gese hen in Überdeckung mit dem Außenring in den zweiten Dichtungsaufnahme raumbereich übergeht. Der Dichtungsaufnahmeraum kann also in wenigs tens zwei Dichtungsaufnahmeraumbereiche, nämlich den ersten Dichtungs- aufnahmeraumbereich und den zweiten Dichtungsaufnahmeraumbereich, unterteilt werden. Diese unterscheiden sich hinsichtlich ihrer Breite, also ihrer Erstreckung in axialer Richtung, sodass die erste Dichtungsaufnahmeraum breite des ersten Dichtungsaufnahmeraumbereichs von der zweiten Dich tungsaufnahmeraumbreite des zweiten Dichtungsaufnahmeraumbereichs verschieden ist. Der erste Dichtungsaufnahmeraumbereich ist in radialer Richtung weiter in nenliegend angeordnet als der zweite Dichtungsaufnahmeraumbereich. In anderen Worten erstreckt sich der erste Dichtungsaufnahmeraumbereich in radialer Richtung bis zu einer Übergangsstelle und geht an dieser in den zweiten Dichtungsaufnahmeraumbereich über. Bevorzugt ist die erste Dich tungsaufnahmeraumbreite größer als die zweite Dichtungsaufnahmeraum breite, sodass der Dichtungsaufnahmeraum in radialer Richtung weiter innen eine größere Breite aufweist als in radialer Richtung weiter außen. Die Erstreckung der Dichtungsaufnahmeraumbereiche in radialer Richtung kann grundsätzlich gleich oder voneinander verschieden sein. Beispielsweise weist also der erste Dichtungsaufnahmeraumbereich in radialer Richtung dieselben Abmessungen auf wie der zweite Dichtungsaufnahmeraumbe reich. Bevorzugt sind die Abmessungen der Dichtungsaufnahmeraumberei che in radialer Richtung zumindest ähnlich, sodass also beispielsweise die Abmessungen in radialer Richtung des ersten Dichtungsaufnahmeraumbe reichs mindestens 75 % und höchstens 125 % der Abmessungen des zwei ten Dichtungsaufnahmeraumbereichs oder umgekehrt beträgt. Der Übergang zwischen dem ersten Dichtungsaufnahmeraumbereich und dem zweiten Dichtungsaufnahmeraumbereich erfolgt vorzugsweise in radialer Richtung gesehen in Überdeckung mit dem Außenring, insbesondere dem Außenrin gende des Außenrings, und/oder dem Außenringvorsprung. Greift der Außenring in den Dichtungsaufnahmeraum ein, so erfolgt dies bei spielsweise derart, dass im Längsschnitt gesehen ein größerer Teil des Au ßenrings beziehungsweise des Außenringvorsprungs in den zweiten Dich tungsaufnahmeraumbereich und lediglich ein kleinerer in den ersten Dich- tungsaufnahmeraumbereich eingreift. Die unterschiedlichen Dichtungsauf nahmeraumbreiten ermöglichen die Verwendung einer Radlagerdichtung mit besonders guter Dichtwirkung. Beispielsweise liegt die Radlagerdichtung in dem ersten Dichtungsaufnahmeraum dichtend an dem Radflansch und ab seits des ersten Dichtungsaufnahmeraumbereichs an dem Außenring an. Beispielsweise erstreckt sich hierzu die Radlagerdichtung durch den zweiten Dichtungsaufnahmeraumbereich hindurch in Richtung des Außenrings. Eine Weiterbildung der Erfindung sieht vor, dass die Radlagerdichtung in dem ersten Dichtungsaufnahmebereich mit wenigstens einer Dichtlippe dich tend an dem Radflansch anliegt und sich aus dem ersten Dichtungsaufnah meraumbereich in den zweiten Dichtungsaufnahmeraumbereich hineiner streckt und im Längsschnitt in radialer Richtung gesehen in Überdeckung zu zumindest dem zweiten Dichtungsaufnahmeraumbereich an dem Außenring dichtend anliegt. Auf eine derartige Ausgestaltung wurde bereits hingewie sen. Sie ermöglicht die Verwendung einer Radlagerdichtung mit hinreichen den Abmessungen, um ein zuverlässiges Abdichten zwischen dem Rad flansch und dem Außenring zu bewirken. Die Radlagerdichtung weist die wenigstens eine Dichtlippe, bevorzugt jedoch mehrere Dichtlippen auf. Zumindest eine der Dichtlippen, vorzugsweise je doch mehrere der Dichtlippen, liegen in dem ersten Dichtungsaufnahme raumbereich an dem Radflansch an. Wenigstens eine andere der Dichtlip pen, vorzugsweise jedoch wiederum mehrere der anderen Dichtlippen, lie gen dichtend an dem Außenring an. Beispielsweise kann es hierbei vorgese hen sein, dass die Radlagerdichtung an dem Außenringende des Außenrings anliegt, insbesondere an einem Stirnende des Außenrings, welche dem Rad flansch am nächsten liegt. Zusätzlich oder alternativ kann es vorgesehen sein, dass die Radlagerdichtung den Außenring auf seiner radial außenlie genden Seite zumindest teilweise übergreift und an der Außenumfangsfläche des Außenrings dichtend anliegt. Hierdurch wird eine besonders gute Dicht wirkung der Radlagerdichtung erzielt. Eine Weiterbildung der Erfindung sieht vor, dass der Dichtungsaufnahme raum - im Längsschnitt gesehen - in radialer Richtung mit einer die Rad flanschstirnseite mit der Bremsscheibenanlagefläche zur Ausbildung des Rücksprungs verbindenden Schrägfläche überlappend angeordnet ist. Der Rücksprung ist also von der Schrägfläche ausgebildet. Die Schrägfläche liegt zumindest teilweise oder vollständig in einer gedachten Ebene, die gegen über der Drehachse angewinkelt ist, mit ihr also einen Winkel einschließt, der größer als 0° und kleiner als 180° ist. Beispielsweise beträgt der Winkel min destens 40° und höchstens 60°. Die Schrägfläche liegt in axialer Richtung gesehen zwischen der Rad flanschstirnseite und der Bremsscheibenanlagefläche vor. Sie begrenzt die Bremsscheibenaufnahme in radialer Richtung nach innen. Vorzugsweise ist die Schrägfläche derart ausgerichtet, dass ihr Abstand zu der Drehachse ausgehend von der Bremsscheibenanlagefläche hin zu der Radflanschstirn seite abnimmt. Im Längsschnitt gesehen ist diese Schrägfläche in radialer Richtung überlappend mit dem Dichtungsaufnahmeraum angeordnet. Hier durch wird eine Gestalt des Radflanschs im Längsschnitt erzielt, welche die Gestalt eines S beziehungsweise eines gespiegelten S aufweist. In anderen Worten weist der Radflansch im Längsschnitt gesehen einen S-Schlag auf. Hierdurch wird eine kompakte Ausgestaltung der Radlageranordnung erzielt. Eine Weiterbildung der Erfindung sieht vor, dass die Dichtungsaufnahme raumbreite größer als eine in axialer Richtung zwischen einer Radanlageflä che und der Bremsscheibenanlagefläche (vorliegende Bremsscheibenauf nahmebreite ist. Dies ermöglicht wiederum die Verwendung einer Radlager dichtung, welche das Radlager zuverlässig gegenüber Umgebungseinflüssen abdichtet. Ist eine gute Dichtwirkung nicht zwingend notwendig, so kann die Dichtungsaufnahmeraumbreite selbstverständlich auch höchstens der Bremsscheibenaufnahmebreite entsprechen oder kleiner sein als diese. Eine Weiterbildung der Erfindung sieht vor, dass die in axialer Richtung zwi schen einer Radanlagefläche und der Bremsscheibenanlagefläche vorlie gende Bremsscheibenaufnahmebreite der Bremsscheibenaufnahme um ei- nen Faktor von höchstens 1 ,25 größer ist als eine zwischen der Rad flanschstirnseite und der Bremsscheibenanlagefläche vorliegende Radbol zenaufnahmebreite einer in dem Radflansch ausgebildeten Radbolzenauf nahme, wobei die Bremsscheibenaufnahmebreite der Radbolzenbreite ent spricht oder kleiner ist als diese. Unter der Radanlagefläche ist, wie bereits erläutert, diejenige Stirnseite des Radflansches zu verstehen, die dem Rad lager abgewandt ist. Die Bremsscheibenaufnahme liegt in axialer Richtung gesehen zwischen der Radanlagefläche und der Bremsscheibenanlageflä che vor. Der Abstand der Radanlagefläche in axialer Richtung entspricht in soweit der Bremsscheibenaufnahmebreite. In dem Radflansch ist die wenigstens eine Radbolzenaufnahme ausgebildet, die der Aufnahme eines Radbolzens oder einer Radschraube dient, mittels welchem/welcher das Rad bei seiner Montage an dem Radflansch befestigt wird. Die Begriffe Bolzen und Schraube werden im Rahmen dieser Anmel dung grundsätzlich synonym verwendet. Die Radbolzenaufnahme durchgreift den Radflansch in axialer Richtung vorzugsweise vollständig. Eine Längsmit telachse der Radbolzenaufnahme verläuft weiter bevorzugt durchgehend gerade und ist insbesondere parallel zu der Drehachse oder zumindest na hezu parallel zu der Drehachse ausgerichtet. Die Erstreckung der Radbolzenaufnahme in axialer Richtung wird als Rad bolzenaufnahmebreite bezeichnet. Besonders bevorzugt ist die Bremsschei benaufnahmebreite kleiner als die Radbolzenaufnahmebreite. Grundsätzlich ist es jedoch auch zulässig, wenn die Bremsscheibenaufnahmebreit gering fügig größer ist als die Radbolzenaufnahmebreite, nämlich maximal um ei nen Faktor von höchstens 1 ,25. Flierdurch wird eine zuverlässige Befesti gung sowohl der Bremsscheibe als auch des Rads an dem Radflansch reali siert. Eine Weiterbildung der Erfindung sieht vor, dass ein von dem Felgenzent riersitzelement ausgebildeter Felgenzentriersitz eine Felgenzentriersitzbreite aufweist, die in axialer Richtung gesehen zwischen der Radanlagefläche und einer der Radanlagefläche abgewandten Felgenzentriersitzstirnseite vorliegt und mindestens der Bremsscheibenaufnahmebreite und/oder höchstens der Radbolzenaufnahmebreite entspricht. Auf den an dem Felgenzentriersitze lement vorliegenden Felgenzentriersitz wurde bereits hingewiesen. Der Fel genzentriersitz beziehungsweise das Felgenzentriersitzelement weisen in axialer Richtung die Felgenzentriersitzbreite auf, die sich in eben dieser Richtung zwischen der Radanlagefläche und der Felgenzentriersitzstirnseite erstreckt. Die Felgenzentriersitzstirnseite schließt das Felgenzentriersitzele ment beziehungsweise den Felgenzentriersitz die von dem Radflansch ab gewandte Richtung in axialer Richtung ab. Um ein zuverlässiges Zentrieren des Rads beziehungsweise der Felge durch den Felgenzentriersitz zu realisieren, soll dieser in axialer Richtung zumin dest größer sein als die Bremsscheibenaufnahme. Folglich ist die Felgen zentriersitzbreite mindestens so groß wie die Bremsscheibenaufnahmebreite. Zur Erzielung einer besonders kompakten Ausgestaltung der Radlagerano rdnung ist jedoch bevorzugt die Felgenzentriersitzbreite auf die Größe der Radbolzenaufnahmebreite beschränkt, ist also kleiner oder gleich der Rad bolzenaufnahmebreite. Eine solche Ausgestaltung der Radlageranordnung realisiert die bereits genannten Vorteile, nämlich eine einfache und zuverläs sige Montage des Rads an dem Radflansch und eine kompakte Ausgestal tung in axialer Richtung. Eine Weiterbildung der Erfindung sieht vor, dass das Felgenzentriersitzele ment einen größeren Innendurchmesser aufweist als die Radnabe. Sowohl die Radnabe als auch das Felgenzentriersitzelement weisen einen zentralen Innenraum auf, wobei der Innenraum der Radnabe ohne Unterbrechung in den Innenraum des Felgenzentriersitzelements übergeht. Hierbei erfolgt je doch eine Aufweitung des Innenraums, sodass der Innenraum des Felgen zentriersitzelements im Vergleich mit dem Innendurchmesser der Radnabe größer ist. Der jeweilige Innenraum liegt in Form eines Flohlraums vor. Hier durch wird eine Gewichtsreduzierung der Radlageranordnung realisiert. Bei spielsweise sind die unterschiedlichen Innendurchmesser mittels eines In nendurchmessersprungs ausgebildet. Das bedeutet, dass sich der Innen raum ausgehend von dem Innenraum der Radnabe in Richtung des Innen- raums des Felgenzentriersitzelements schlagartig aufweitet, nämlich unter Ausbildung einer Stufe. Die Erfindung wird nachfolgend anhand der in der Zeichnung dargestellten Ausführungsbeispiele erläutert, ohne dass eine Beschränkung der Erfindung erfolgt. Dabei zeigt die einzige Figur eine schematische Längsschnittdarstellung einer Radlageranordnung für ein Kraftfahrzeug. Die Figur zeigt eine schematische Längsschnittdarstellung durch einen Be reich einer Radlageranordnung 1 für ein Kraftfahrzeug. Von der Radlageran ordnung 1 sind insbesondere ein Radlager 2, eine Radnabe 3, ein Rad flansch 4 sowie ein Felgenzentriersitzelement 5 dargestellt. Das Radlager 2 verfügt über einen Außenring 6 sowie einen Innenring 7. Es ist als Wälzlager ausgestaltet, sodass zwischen dem Außenring 6 und dem Innenring 7 Wälz körper 8 angeordnet sind, welche eine Reibungsreduzierung zwischen dem Außenring 6 und dem Innenring 7 bewirken. In dem hier dargestellten Aus führungsbeispiel ist der Innenring 7 des Radlagers 2 mit der Radnabe 3 inte griert ausgestaltet, sodass die Radnabe 3 selbst eine Lauffläche für einen oder mehrere der Wälzkörper 8 aufweist. Selbstverständlich kann der Innen ring 7 jedoch separat von der Radnabe 3 ausgestaltet sein. Zusätzlich zu dem Innenring 7 ist ein weiterer Innenring 9 des Radlagers 2 dargestellt, der ebenfalls eine Lauffläche für wenigstens einen oder mehrere der Wälzkörper 8 ausbildet. Der Innenring 9 ist vorzugsweise separat von dem Innenring 7 beziehungsweise der Radnabe 3 ausgebildet. Beispielswei se wird er nach dem Außenring 6 und den Wälzkörpern 8 oder gemeinsam mit diesen an dem Innenring 7 und/oder der Radnabe 3 angeordnet. Der wei tere Innenring 9 ist beispielsweise durch die Ausbildung eines Wälznietbunds an der Radnabe 3 an dieser in axialer Richtung festgesetzt. Der Wälzniet bund wird durch Aufweiten der Radnabe 3 in radialer Richtung hergestellt. Der Innenring 7 und die an ihm angeordnete beziehungsweise befestigte Radnabe 3 sind in dem Außenring 6 angeordnet. Die Radnabe 3 ragt jedoch in axialer Richtung aus diesem heraus. An dieser Stelle gehen von der Rad nabe 3 sowohl der Radflansch 4 als auch das Felgenzentriersitzelement 5 aus, nämlich der Radflansch 4 in radialer Richtung nach außen und das Fel genzentriersitzelement 5 in axialer Richtung in die von dem Radlager 2 ab gewandte Richtung. Der Radflansch 4 erstreckt sich in radialer Richtung über die Wälzkörper 8 und den Außenring 6 hinweg. Mithilfe des Radlagers 2 sind die Radnabe 3, der Radflansch 4 und das Felgenzentriersitzelement 5 um eine Drehachse 10 bezüglich eines Radträgers (hier nicht dargestellt) dreh bar gelagert. Das Radlager 2 liegt als mehrreihiges Wälzlager vor, sodass die Wälzkörper 8 in zwei in axialer Richtung bezüglich der Drehachse 10 voneinander beabstandete Wälzkörperreihen 1 1 und 12 aufgeteilt sind. An dem Radflansch 4 sind eine hier nicht dargestellte Bremsscheibe sowie ein ebenfalls nicht dargestelltes
[JA JP2020070897A]: 密封装置 [EN JP2020070897A]: SEALING DEVICE | [JA JP2020070897A]: 【課題】軸受内部への泥水浸入抑制効果を向上させることができる密封装置を提供する。 【解決手段】同心状に配置された内軸と外輪とを備え、当該外輪の軸方向端面に隙間を有して対向する側面を有したフランジが前記内軸の端部に設けられた車輪用転がり軸受装置に用いられ、前記内軸と前記外輪との間の環状空間の車両アウタ側に設けられ、当該環状空間に泥水が浸入するのを抑制する密封装置。前記外輪の端部に嵌合固定される芯金と、前記芯金に固定され、当該芯金の外径部に設けられるデフレクタを有するシール部材と、を備える。前記デフレクタの外周面に環状の溝部が形成されている。前記溝部の壁面のうち車両インナ側の壁面が、径方向外方に向かうに従い前記フランジから離間するよう傾斜する傾斜面である。 【選択図】図2 [EN JP2020070897A]: To provide a sealing device which can improve an effect of suppressing intrusion of muddy water to the inside of a bearing.SOLUTION: A sealing device is used in a wheel rolling bearing device having an inner shaft and an outer ring which are concentrically arranged, and including a flange which has a side face opposing an end face of the outer ring in an axial direction with a clearance and is arranged at an end part of the inner shaft. The sealing device is arranged at a vehicle outer side of an annular space between the inner shaft and the outer ring, and suppresses the intrusion of muddy water into the annular space. The sealing device comprises a core grid which is fit and fixed to an end part of the outer ring, and a seal member fixed to the core grid, and having a deflector arranged at an outside diameter part of the core grid. An annular groove part is formed on an external peripheral face of the deflector. A wall face at a vehicle inner side out of wall faces of the groove part is an inclination face which inclines so as to separate from the flange as progressing toward the outside in a radial direction.SELECTED DRAWING: Figure 2 | JP2020070897A | 2020-05-07 | JP2018206583A | 2018-11-01 | JP2018206583A, 2018-11-01 | JP2020070897A: 2020-05-07 | KOYO SEALING TECHNO CO LTD | HARADA HIDEMASA | F16C33/78: I B60B35/02: I F16C19/18: I F16J15/3232: I F16J15/3256: I F16J15/447: I |  |  |  | [JA JP2020070897A]: 同心状に配置された内軸と外輪とを備え、当該外輪の軸方向端面に隙間を有して対向する側面を有したフランジが前記内軸の端部に設けられた車輪用転がり軸受装置に用いられ、前記内軸と前記外輪との間の環状空間の車両アウタ側に設けられ、当該環状空間に泥水が浸入するのを抑制する密封装置であって、 前記外輪の端部に嵌合固定される芯金と、 前記芯金に固定され、当該芯金の外径部に設けられるデフレクタを有するシール部材と、を備え、 前記デフレクタの外周面に環状の溝部が形成されており、 前記溝部の壁面のうち車両インナ側の壁面が、径方向外方に向かうに従い前記フランジから離間するよう傾斜する傾斜面であることを特徴とする、密封装置。 前記デフレクタの、前記溝部よりも前記フランジ側に位置する外デフレクタの外周面に周溝が形成されている、請求項1に記載の密封装置。 前記内軸の端部外周面に嵌合固定されるとともに、前記フランジの側面に沿って径方向外方に延びるスリンガを備えており、 前記スリンガは、最外径部を車両インナ側に折り曲げた外筒部を有しており、 前記外筒部の車両インナ側の端部は、前記デフレクタの車両インナ側の端部と同程度に又は当該端部よりも車両インナ側に延設されている、請求項1又は請求項2に記載の密封装置。 前記内軸の端部外周面に嵌合固定されるとともに、前記フランジの側面に沿って径方向外方に延びるスリンガを備えており、 前記スリンガは、最外径部を車両インナ側に折り曲げた外筒部を有しており、 前記デフレクタと、当該デフレクタと径方向及び軸方向に対向する前記スリンガとの間にラビリンスが形成されている、請求項1又は請求項2に記載の密封装置。 [EN JP2020070897A]: It has an inner axis and an outer wheel which are arranged concentrically, and a flange with the side which has a crevice in the direction end face of an axis of the outer wheel concerned, and is opposite to it is used for a rolling bearing device for wheels formed in an end of an axis within the above, it is a seal device which controls that it is provided in a vehicles outer side of annular space between an axis within the above, and the outer wheel, and muddy water infiltrates into the annular space concerned -- Cored bar by which fitting fixation is carried out at the end of the outer wheel, A sealing member which has a deflector which is fixed to the core money and formed in an outer diameter part of the Cored bar concerned, an annular slot is formed in a peripheral face of a preparation and the deflector -- a seal device, wherein a wall surface of the vehicles inner side is a slope which goes to a method of the outside of a diameter direction and which inclines so that it is alike, and may follow and may estrange from the flange among wall surfaces of the slot. The seal device according to claim 1 with which a circumferential groove is formed in a peripheral face of an outside deflector located in said flange side rather than said slot of said deflector. while fitting fixation is carried out at an end peripheral face of an axis within the above, it has Slinger prolonged in a method of the outside of a diameter direction over the side of the flange -- the Slinger, it has the outer tube section which bent the outermost diameter to the vehicles inner side -- the seal device according to claim 1 or 2 which is installed by the vehicles inner side rather than the end concerned to the same extent as an end of the vehicles inner side of said deflector in an end of the vehicles inner side of said outer tube section. while fitting fixation is carried out at an end peripheral face of an axis within the above, it has Slinger prolonged in a method of the outside of a diameter direction over the side of the flange -- the Slinger, it has the outer tube section which bent the outermost diameter to the vehicles inner side -- the seal device according to claim 1 or 2 with which a labyrinth is formed between said Slinger which counter in said deflector, the deflector concerned, a diameter direction, and the direction of an axis. | [JA JP2020070897A]: 本発明は密封装置に関する。さらに詳しくは、車輪用転がり軸受装置に用いられる密封装置に関する。 自動車等の車両に搭載され車輪を回転可能に支持する車輪用転がり軸受装置は、同心状に配置された径方向内側の内軸と径方向外側の外輪とを備えており、これら内軸と外輪との間に介在する転動体(玉やテーパローラ)によって、例えば、外輪に対して内軸が回転可能となる。内軸の軸方向端部には、径方向外方へ延びたフランジが設けられており、このフランジに車輪及びブレーキディスクが取り付けられる。 このような車輪用転がり軸受装置では、内軸と外輪との間に形成され転動体が配設されている環状空間に泥水等の異物が浸入するのを抑制するために、当該環状空間の軸方向両端部に密封装置が装着されている。 環状空間の軸方向両端部のうち、軸方向車両外側(車両アウタ側)の端部に装着されている密封装置100として、図3に示されるように、内軸101の端部に嵌合固定され、フランジ102の側面102aに沿って径方向外方に延びるスリンガ103と、外輪104の端部内周面104aに嵌合される芯金105と、この芯金105に固定されるシール部材106とを備えたものがある(例えば、特許文献1参照)。特許文献1記載の密封装置100におけるシール部材106は、弾性材料からなり、複数のリップ107,108,109を有している。これらのリップ107,108,109のうち径方向内方に位置するリップ108及びリップ109は、それぞれスリンガ103及び内軸101と摺接するシールリップである。また、図3に示される密封装置100におけるシール部材106は、前記芯金105の外径部において外輪104の外周面104bに締め代を有して接触するリップ110を有している。 密封装置100において、リップ108はスリンガ103との間から泥水等の異物が軸受内部に浸入するのを抑制する機能を有しており、リップ107は、リップ108とスリンガ103との滑り接触部分に泥水等の異物が到達するのを抑制する機能を有している。また、リップ109は、主として軸受内部のグリースが外部に流出するのを抑制する機能を有している。また、リップ110は、外輪104と芯金105との間を通って泥水等の異物が軸受内部に浸入するのを抑制する機能を有している。 特開2017-207124号公報 しかし、車両が水たまりの多い道路を走行するなどしてシール部材106とスリンガ103との間に浸入する泥水の量が多くなると、前述したリップ107、108、109、110では軸受内部への泥水の浸入を十分に抑制できない場合も考えられる。 本発明は、このような事情に鑑みてなされたものであり、軸受内部への泥水浸入抑制効果を向上させることができる密封装置を提供することを目的とする。 本発明の密封装置は、(1)同心状に配置された内軸と外輪とを備え、当該外輪の軸方向端面に隙間を有して対向する側面を有したフランジが前記内軸の端部に設けられた車輪用転がり軸受装置に用いられ、前記内軸と前記外輪との間の環状空間の車両アウタ側に設けられ、当該環状空間に泥水が浸入するのを抑制する密封装置であって、 前記外輪の端部に嵌合固定される芯金と、 前記芯金に固定され、当該芯金の外径部に設けられるデフレクタを有するシール部材と、を備え、 前記デフレクタの外周面に環状の溝部が形成されており、 前記溝部の壁面のうち車両インナ側の壁面が、径方向外方に向かうに従い前記フランジから離間するよう傾斜する傾斜面であることを特徴とする。 本発明の密封装置では、デフレクタの外周面に形成された環状の溝部の壁面のうち車両インナ側の壁面が、径方向外方に向かうに従い前記フランジから離間するよう傾斜する傾斜面である。これにより、デフレクタを乗り越えて軸受内部側に浸入してきた泥水を前記溝部で受けて、当該溝部に沿って軸受装置の下方に排出することができる。その際、車両インナ側の壁面が傾斜面であり、泥水はこの傾斜面に沿って外部に排出されるので、泥水の排出性を向上させることができる。その結果、軸受内部への泥水浸入抑制効果を向上させることができる。 (2)上記(1)の密封装置において、前記デフレクタの、前記溝部よりも前記フランジ側に位置する外デフレクタの外周面に周溝が形成されていることが望ましい。この場合、外デフレクタの外周面に周溝を形成することで、溝部を乗り越えて軸受内部側に浸入しようとする泥水を当該周溝で受けて周溝に沿って軸受装置の下方に排出することができる。その結果、軸受内部への泥水浸入抑制効果をさらに向上させることができる。 (3)上記(1)又は(2)の密封装置において、前記内軸の端部外周面に嵌合固定されるとともに、前記フランジの側面に沿って径方向外方に延びるスリンガを備えており、 前記スリンガは、最外径部を車両インナ側に折り曲げた外筒部を有しており、 前記外筒部の車両インナ側の端部は、前記デフレクタの車両インナ側の端部と同程度に又は当該端部よりも車両インナ側に延設されていることが望ましい。この場合、スリンガの外筒部を、デフレクタの車両インナ側の端部と同程度に又は当該端部よりも車両インナ側に延設することで、当該デフレクタを覆うように外筒部をデフレクタの径方向外方に設けることができ、これにより、デフレクタとスリンガとの間から泥水が軸受内部に浸入するのを抑制することができる。その結果、軸受内部への泥水浸入抑制効果をさらに向上させることができる。 (4)上記(1)又は(2)の密封装置において、前記内軸の端部外周面に嵌合固定されるとともに、前記フランジの側面に沿って径方向外方に延びるスリンガを備えており、 前記スリンガは、最外径部を車両インナ側に折り曲げた外筒部を有しており、 前記デフレクタと、当該デフレクタと径方向及び軸方向に対向する前記スリンガとの間にラビリンスが形成されていることが望ましい。この場合、デフレクタと、当該デフレクタと径方向及び軸方向に対向する前記スリンガとの間にラビリンスが形成されているので、前記溝部を超えた泥水がシール部材とスリンガとの間から軸受内部側に浸入するのを抑制することができる。その結果、軸受内部への泥水浸入抑制効果をさらに向上させることができる。 本発明の密封装置によれば、軸受内部への泥水浸入抑制効果を向上させることができる。 本発明の一実施形態に係る密封装置が装着されている車輪用転がり軸受装置の断面説明図である。 本発明の一実施形態に係る密封装置の断面説明図である。 従来の密封装置の一例の断面説明図である。 以下、本発明の密封装置の実施形態について添付図面を参照しながら詳述する。なお、本発明はこれらの例示に限定されるものではなく、特許請求の範囲によって示され、特許請求の範囲と均等の意味及び範囲内でのすべての変更が含まれることが意図される。 図1は、本発明の一実施形態に係る密封装置10が用いられている車輪用転がり軸受装置1の断面説明図であり、図2は、図1における密封装置10の断面説明図である。なお、図2では、分かり易くするために、外輪2、内軸3(フランジ8及び軸本体部6)及びスリンガ20を二点鎖線で示している。 〔車輪用転がり軸受装置1〕 図1に示されるように、車輪用転がり軸受装置1(以下、単に「軸受装置」ともいう)は、自動車の車体に設けられている懸架装置50に対して車輪を回転可能に支持するものであり、径方向外側の外輪2と径方向内側の内軸3とを備えている。 外輪2は円筒形状の部材であり、車体側の懸架装置50にボルト51で固定される。 内軸3は、軸本体部6と、この軸本体部6の車両インナ側ないし車両内側(図1において右側)A1の端部に外嵌して固定されている環状の内輪部材7とを有している。外輪2と内軸3との間には2列でかつ各列に複数の玉(転動体)4が介在している。外輪2と内軸3とは同心状に配置され、本実施形態では、外輪2に対して内軸3が回転自在となる。また、この軸受装置1は、複数の玉4を保持する保持器5を備えている。 外輪2の軸方向両端部と内軸3との間には、密封装置10,60が取り付けられている。これら密封装置10,60によって、外輪2の径方向外側から、外輪2と内軸3との間に形成される環状空間9に、すなわち軸受内部に泥水等の異物が浸入するのを抑制している。そして、これら密封装置10,60のうち、車両アウタ側ないし車両外側(図1において左側)A2の密封装置10に、以下の実施形態に係る密封装置が用いられている。 〔密封装置10〕 密封装置10は、図2に詳細に示されるように、内軸3の端部に嵌合固定されるスリンガ20と、外輪2の端部に嵌合固定される芯金30と、当該芯金30に固定されるシール部材40とを備えている。なお、図2に示される密封装置10は、軸受装置1に装着される前の変形前の自然状態を示している。また、本明細書では、車両アウタ側に向く方向(図2において左方向)を軸方向外方、車両インナ側ないし車両内側A1に向く方向(図2において右方向)を軸方向内方ともいう。 [スリンガ20] スリンガ20は、ステンレス等の金属をプレス加工することによって環状に形成された部材である。スリンガ20は、内軸3の軸方向外方側の端部であってフランジ8よりも軸方向内方側の部分の外周面3aに嵌合固定される内円筒部21と、この内円筒部21の軸方向外方側の端部からフランジ8の軸方向内方側の側面8aに沿って径方向外方に延びる円環部22と、この円環部22の最外径部である外周端から軸方向内方に延びる外円筒部23とを有している。外円筒部23は、円環部22の最外径部を軸方向内方に折り曲げることで形成されている。 [芯金30] 芯金30は、SPCC等の鋼板をプレス加工することによって環状に形成された部材である。芯金30は、外輪2の軸方向外方側の端部の内周面2aに嵌合固定される円筒部31と、この円筒部31の軸方向外方側の端部から径方向外方に延びており、外輪2の軸方向外方側の端面2bに密接する第1円環部32と、前記円筒部31の径方向内方の端部から曲げ部33を経て軸方向外方且つ径方向内方に延びる傾斜部34と、この傾斜部34の径方向内方側の端部から径方向内方に延びる第2円環部35とを有している。第1円環部32の径方向外方の端部の内周面には、軸方向外方に窪んだ環状の窪み部36が形成されている。 [シール部材40] シール部材40は、ニトリルゴム等の弾性材を円環状に形成したものであり、芯金30に加硫接着している。シール部材40は、芯金30に固定されたシール本体41、このシール本体41と一体に形成されたデフレクタ42、シールリップ43、及び補助リップ44を有している。 シール本体41は、全体が環状の部材であり、第1シール円環部41a、シール円筒部41b、シール傾斜部41c、及び第2シール円環部41dを有している。第1シール円環部41aは、芯金30の第1円環部32の軸方向外方側の面32aに沿って固定されている。第1シール円環部41aの径方向外方側の端部は、芯金30の第1円環部32の径方向外方側の端部から窪み部36側に折り返すように形成され、外輪2の端面2bと密接している。シール円筒部41bは、第1シール円環部41aの径方向内方側の端部から軸方向内方に延びて形成されており、芯金30の円筒部31の径方向内方側の面31aに沿って固定されている。 シール傾斜部41cは、シール円筒部41bの軸方向内方側の端部から軸方向外方且つ径方向内方に延びて形成されており、芯金30の傾斜部34の径方向外方側の面34aに沿って固定されている。第2シール円環部41dは、シール傾斜部41cの径方向内方側の端部から径方向内方に延びて形成されており、芯金30の第2円環部35の軸方向外方側の面35aに沿って固定されている。第2シール円環部41dの径方向内方側の端部は、芯金30の第2円環部35の径方向内方側の端部から当該第2円環部35の軸方向内方側の面35b側に折り返すように形成されている。 デフレクタ42は、シール本体41の第1シール円環部41aの径方向外側に形成された部材であり、例えば1~数ミリ程度の厚さを有する円筒状に形成されている。デフレクタ42の外周面には環状の溝部45が形成されており、この溝部45によってデフレクタ42は、軸方向内方側の内デフレクタ46と、軸方向外方側の外デフレクタ47とに分けられている。外輪2の外周面2c上をフランジ8の側面8aに向かって流れてくる泥水は、デフレクタ42の内デフレクタ46の軸方向端面46aで堰き止められて外輪2の外周面2cに沿って下方へ流されることで、泥水が外輪2とフランジ8との間の隙間に侵入するのを抑制できるようになっている。 シールリップ43は、シール本体41の第2シール円環部41dの径方向内方側の端部において当該第2シール円環部41dと一体に形成されている。シールリップ43は、第2シール円環部41dの径方向内方側の端部から軸方向外方且つ径方向外方に延びるように形成されている。シールリップ43の先端部は、軸受装置1に装着された状態においてスリンガ20の円環部22に摺接しており、これにより軸受装置1の内部に泥水等の異物が侵入するのを抑制する機能を有している。 補助リップ44は、シールリップ43の径方向内方且つ軸方向内方に設けられている。補助リップ44は、シール本体41の第2シール円環部41dと一体に形成されており、当該第2シール円環部41dから軸方向内方且つ径方向内方に延びるように形成されている。補助リップ44は、軸受内部のグリースを外部に漏らさない機能を有している。 本実施形態に係る密封装置10では、前述したように、デフレクタ42の外周面に溝部45が形成されており、この溝部45は、一対の壁面45a,45bと底面45cとを有している。一対の壁面45a,45bのうち、車両インナ側の壁面45aは傾斜面とされている。この傾斜面は、径方向外方に向かうに従いフランジ8から離間するように傾斜する傾斜面である。換言すれば、壁面45aは、溝部45の底面45cから当該溝部45の開口側に向かうに従い車両インナ側に傾斜する傾斜面である。 外輪2の外周面2c上をフランジ8の側面8aに向かって流れてくる泥水は、前述したように、デフレクタ42の内デフレクタ46の軸方向端面46aで堰き止められて外輪2の外周面2cに沿って下方へ流されるが、当該内デフレクタ46を乗り越えて軸受内部側に浸入してきた泥水は溝部45で受け止められる。そして、溝部45に沿って軸受装置1の下方に排出される。その際、本実施形態では、溝部45の車両インナ側の壁面45aが傾斜面にされており、泥水はこの傾斜面に沿って外部に排出されるので、泥水の排出性を向上させることができる。その結果、軸受内部へ泥水が浸入するのを抑制する効果を向上させることができる。 溝部45における溝の深さは、本発明において特に限定されるものではなく、デフレクタ42の厚さ等に応じて適宜選定することができるが、デフレクタ42の厚さをtとすると、例えば0.3~0.5tとすることができる。具体的には、例えば0.5~0.75mm程度の深さとすることができる。また、傾斜面の傾斜角α(図2参照)は、特に限定されないが、例えば30~60°とすることができる。 本実施形態では、デフレクタ42の外デフレクタ47の外周面に2本の周溝48が形成されている。周溝48の断面形状は半円状である。前述したように、内デフレクタ46を乗り越えて軸受内部側に浸入する泥水は溝部45に受け止められ当該溝部45に沿って下方に流されるが、泥水の量が多く、前記溝部45を乗り越えて軸受内部側に浸入しようとする泥水を周溝48で受けることができる。周溝48に受け止められた泥水は当該周溝48に沿って軸受装置の下方に排出することができる。これにより、軸受内部への泥水浸入抑制効果をさらに向上させることができる。 周溝48の深さは、特に限定されないが、例えば0.05~0.2mmとすることができる。また、周溝48の断面形状は、半円状以外の、例えば矩形状とすることもできる。また、周溝48の数は1本でもよいし、3本以上とすることもできる。 本実施形態では、外デフレクタ47と、当該外デフレクタ47と径方向及び軸方向に対向するスリンガ20との間の距離が短くなるようにデフレクタ42のサイズや形状等が設定されている。これにより、外デフレクタ47とスリンガ20との間にラビリンスが形成されている。具体的に、外デフレクタ47の外周面47aとスリンガ20の外円筒部23の内周面23aとの間の距離C1は、例えば0.3~0.6mm程度に設定されている。また、外デフレクタ47の軸方向外方側の端面47bとスリンガ20の円環部22の軸方向内方側の面22aとの間の距離C2は、例えば0.5~1.0mm程度に設定されている。なお、図2では、分かり易くするために、ラビリンスの大きさを誇張して描いている。 前記のようなラビリンスを外デフレクタ47とスリンガ20との間に形成することで、軸受内部に浸入しようとする泥水の量が多く、そのため前記溝部45を超えてしまった泥水がシール部材40とスリンガ20との間から軸受内部側に浸入するのを抑制することができる。その結果、軸受内部への泥水浸入抑制効果をさらに向上させることができる。 〔その他の変形例〕 本開示は前述した実施形態に限定されるものではなく、特許請求の範囲内において種々の変更が可能である。 例えば、前述した実施形態では、スリンガに摺接するシールリップの数は1であるが、その数は本発明において特に限定されるものではなく、2以上とすることもできる。 また、前述した実施形態では、内軸の端部外周面に嵌合固定されたスリンガを設けているが、このスリンガは省略することもできる。この場合、シールリップ43はフランジ8の側面8aに摺接することになる。 また、前述した実施形態では、外輪の内周面に芯金を嵌合固定しているが、芯金の形状や固定位置等は適宜変更することができる。 また、前述した溝部の深さ、周溝の深さ、距離C1、距離C2等の値は、例示であり、密封装置のサイズや形状等に応じて適宜選定することができる。 また、前述した実施形態では、軸受装置の転動体として玉を用いているが、テーパローラ等の転動体を用いることもできる。 1 : 軸受装置 2 : 外輪 2a: 内周面 2b: 端面 2c: 外周面 3 : 内軸 3a: 外周面 4 : 玉(転動体) 5 : 保持器 6 : 軸本体部 6a: 外周面 8 : フランジ 8a: 側面 9 : 環状空間10 : 密封装置20 : スリンガ21 : 内円筒部22 : 円環部22a: 面23 : 外円筒部23a: 内周面30 : 芯金31 : 円筒部31a: 面32 : 第1円環部32a: 面33 : 曲げ部34 : 傾斜面34a: 面35 : 第2円環部35a: 面35b: 面36 : 窪み部40 : シール部材41 : シール本体41a: 第1シール円環部41b: シール円筒部41c: シール傾斜部41d: 第2シール円環部42 : デフレクタ43 : シールリップ44 : 補助リップ45 : 溝部45a: 壁面(傾斜面)45b: 壁面45c: 底面46 : 内デフレクタ46a: 端面47 : 外デフレクタ47a: 外周面47b: 端面48 : 周溝 [EN JP2020070897A]: The present invention relates to a seal device. It is related with a seal device used for a rolling bearing device for wheels in detail. A rolling bearing device for wheels which is carried in vehicles, such as a car, and supports a wheel rotatably, It has an inner axis of a diameter direction inner side and an outer wheel of the diameter direction outside which are arranged concentrically, and rotation of an inner axis is attained to an outer wheel, for example with a rolling element (a ball and a taper roller) which intervenes between these inside axes and an outer wheel. A flange prolonged to a method of the outside of a diameter direction is provided in an axial end of an inner axis, and a wheel and a brake disc are attached to this flange. In such a rolling bearing device for wheels, in order to control that foreign substances, such as muddy water, infiltrate into annular space in which it is formed between an inner axis and an outer wheel, and a rolling element is allocated, axial both ends of the annular space concerned are equipped with a seal device. it is shown in Drawing 3 among axial both ends of annular space as seal device 100 with which an end of the direction vehicles outside of an axis (vehicles outer side) is equipped -- as Slinger 103 which fitting fixation is carried out at the end of inner axis 101, and is prolonged in a method of the outside of a diameter direction over side 102a of flange 102, Some are provided with Cored bar 105 which fits into end inner skin 104a of outer wheel 104, and sealing member 106 fixed to this Cored bar 105 (for example, refer to patent documents 1). Sealing member 106 in seal device 100 of patent-documents 1 statement consists of a charge of an elastic material, and has a plurality of lips 107,108,109. Lip 108 and lip 109 which are located in a method of the inside of a diameter direction among these lips 107,108,109 are a seal lip which Sliding contacts on Slinger 103 and inner axis 101, respectively. Sealing member 106 in seal device 100 shown in Drawing 3 has lip 110 which has bundle cost in peripheral face 104b of outer wheel 104, and contacts it in an outer diameter part of the core money 105. In seal device 100, lip 108 has a function which controls that foreign substances, such as muddy water, infiltrate into an inside of a bearing from between Slinger 103, and lip 107 has a function which controls that foreign substances, such as muddy water, reach a slide contact portion of lip 108 and Slinger 103. Lip 109 has a function which controls that grease inside a bearing mainly flows out outside. Lip 110 has a function which controls that foreign substances, such as muddy water, infiltrate into an inside of a bearing through between outer wheel 104 and Cored bar 105. JP,2017-207124,A However, with lips 107, 108, 109, and 110 mentioned above, if quantity of muddy water in which vehicles run a road with many puddles, and permeate between sealing member 106 and Slinger 103 increases, also when permeation of muddy water inside a bearing cannot fully be controlled, it will think. The present invention is made in view of such a situation, and an object of the present invention is to provide a seal device which can raise the muddy water permeation control effect inside a bearing. a seal device of the present invention -- (1) -- having an inner axis and an outer wheel which are arranged concentrically A flange with the side which has a crevice in the direction end face of an axis of the outer wheel concerned, and is opposite to it is used for a rolling bearing device for wheels formed in an end of an axis within the above, It is a seal device which controls that it is provided in a vehicles outer side of annular space between an axis within the above, and the outer wheel, and muddy water infiltrates into the annular space concerned. Cored bar by which fitting fixation is carried out at the end of the outer wheel, A sealing member which has a deflector which is fixed to the core money and formed in an outer diameter part of the Cored bar concerned, Preparation An annular slot is formed in a peripheral face of the deflector. Among wall surfaces of the slot, a wall surface of the vehicles inner side is a slope which inclines so that it may estrange from the flange as it goes to a method of the outside of a diameter direction. In a seal device of the present invention, among wall surfaces of an annular slot formed in a peripheral face of a deflector, a wall surface of the vehicles inner side is a slope which inclines so that it may estrange from the flange as it goes to a method of the outside of a diameter direction. In response to muddy water which overcame a deflector and has infiltrated into the inside side of a bearing by this, it can discharge under the bearing device along the slot concerned in the slot. Since a wall surface of the vehicles inner side is a slope and muddy water is discharged outside along this slope in that case, the eccritic nature of muddy water can be raised. As a result, the muddy water permeation control effect inside a bearing can be raised. (2) In a seal device of the above (1), it is more desirable than the slot of the deflector to form a circumferential groove in a peripheral face of an outside deflector located in the flange side. In this case, in response to muddy water which is going to overcome a slot and is going to infiltrate into the inside side of a bearing by forming a circumferential groove in a peripheral face of an outside deflector, it can discharge under the bearing device along with a circumferential groove by the circumferential groove concerned. As a result, the muddy water permeation control effect inside a bearing can further be raised. (3) While fitting fixation is carried out in the above (1) or a seal device of (2) at an end peripheral face of an axis within the above, It has Slinger prolonged in a method of the outside of a diameter direction over the side of the flange. The Slinger, It has the outer tube section which bent the outermost diameter to the vehicles inner side. As for an end of the vehicles inner side of the outer tube section, to be installed by the vehicles inner side is more desirable than the end concerned to the same extent as an end of the vehicles inner side of the deflector. In this case, it is installing an outer tube section of Slinger in the vehicles inner side rather than the end concerned to the same extent as an end of the vehicles inner side of a deflector, An outer tube section can be provided in a method of the outside of a diameter direction of a deflector so that the deflector concerned may be covered, and thereby, it can control that muddy water infiltrates into an inside of a bearing from between a deflector and Slingers. As a result, the muddy water permeation control effect inside a bearing can further be raised. (4) While fitting fixation is carried out in the above (1) or a seal device of (2) at an end peripheral face of an axis within the above, It has Slinger prolonged in a method of the outside of a diameter direction over the side of the flange. The Slinger, It has the outer tube section which bent the outermost diameter to the vehicles inner side. It is desirable to form a labyrinth between the Slinger which counter in the deflector, the deflector concerned, a diameter direction, and the direction of an axis. In this case, since a labyrinth is formed between the Slinger which counter in a deflector, the deflector concerned, a diameter direction, and the direction of an axis, it can control that muddy water beyond the slot infiltrates into the inside side of a bearing from between a sealing member and Slingers. As a result, the muddy water permeation control effect inside a bearing can further be raised. According to the seal device of the present invention, the muddy water permeation control effect inside a bearing can be raised. It is a section explanatory view of a rolling bearing device for wheels with which it is equipped with a seal device concerning one embodiment of the present invention. It is a section explanatory view of a seal device concerning one embodiment of the present invention. It is a section explanatory view of an example of the conventional seal device. Hereinafter, while referring to an accompanying drawing for an embodiment of a seal device of the present invention, it explains in full detail. The present invention is not limited to these illustration, and is shown by claim, and it is meant that a claim, an equivalent meaning, and all the change in within the limits are included. Drawing 1 is a section explanatory view of rolling bearing device 1 for wheels with which seal device 10 concerning one embodiment of the present invention is used, and Drawing 2 is a section explanatory view of seal device 10 in Drawing 1. In Drawing 2, in order to make it intelligible, a two-dot chain line shows outer wheel 2, inner axis 3 (flange 8 and axial body part 6), and Slinger 20. [Rolling bearing device 1 for wheels] As shown in Drawing 1, rolling bearing device 1 (only henceforth a "bearing device") for wheels is, A wheel is rotatably supported to suspension system 50 formed in the body of a car, and it has outer wheel 2 of the diameter direction outside, and inner axis 3 of a diameter direction inner side. Outer wheel 2 is a cylindrical shape-like member and is fixed to suspension system 50 by the side of the body with bolt 51. Inner axis 3 is provided with the following. Axial body part 6, Annular inner ring member 7 currently fixed to an end of the vehicles inner side of this axial body part 6 thru/or vehicles inner side (it is right-hand side in Drawing 1) A1 by being attached outside. Between outer wheel 2 and inner axis 3, it is two rows and a plurality of balls (rolling element) 4 intervene at each sequence. Outer wheel 2 and inner axis 3 are arranged concentrically, and rotation of inner axis 3 of them is attained to outer wheel 2 in this embodiment. This bearing device 1 is provided with maintenance machine 5 holding a plurality of balls 4. Seal devices 10 and 60 are attached between axial both ends of outer wheel 2, and inner axis 3. It has controlled that foreign substances, such as muddy water, infiltrate into annular space 9 formed between outer wheel 2 and inner axis 3, i.e., an inside of a bearing, from the diameter direction outside of outer wheel 2 with these seal devices 10 and 60. And a seal device concerning following embodiments is used for seal device 10 of a vehicles outer side thru/or vehicles outside (in Drawing 1, it is left-hand side) A2 among these seal devices 10 and 60. [Seal device 10] Seal device 10 is provided with the following. Slinger 20 by which fitting fixation is carried out at the end of inner axis 3 as shown in Drawing 2 in detail, Cored bar 30 by which fitting fixation is carried out at the end of outer wheel 2, Sealing member 40 fixed to Cored bar 30 concerned. Seal device 10 shown in Drawing 2 shows a natural state before modification before bearing device 1 is equipped. In this specification, a direction (in Drawing 2, it is the right) which turns to a direction (it is the left in Drawing 2) suitable for a vehicles outer side to a method of the outside of the direction of an axis, the vehicles inner side, or vehicles inner side A1 is also called method of the inside of the direction of an axis. [Slinger 20] Slinger 20 is the member formed annularly by carrying out the press processing of the metal, such as stainless steel. Slinger 20 is provided with the following. Inner cylinder part 21 by which is an end by the side of a method of the outside of the direction of an axis of inner axis 3, and fitting fixation is carried out rather than flange 8 at peripheral face 3a of a portion by the side of a method of the inside of the direction of an axis, Ring part 22 prolonged in a method of the outside of a diameter direction over side 8a by the side of a method of the inside of the direction of an axis of flange 8 from an end by the side of a method of the outside of the direction of an axis of this inner cylinder part 21, Outer cylinder part 23 prolonged in a method of the inside of the direction of an axis from a perimeter end which is the outermost diameter of this ring part 22. Outer cylinder part 23 is formed by bending the outermost diameter of ring part 22 to a method of the inside of the direction of an axis. [Core money 30] Cored bar 30 is the member formed annularly by carrying out the press processing of the steel plates, such as SPCC. Cored bar 30 is provided with the following. Cylinder part 31 by which fitting fixation is carried out at inner skin 2a of an end by the side of a method of the outside of the direction of an axis of outer wheel 2, The 1st ring part 32 that has been prolonged in a method of the outside of a diameter direction from an end by the side of a method of the outside of the direction of an axis of this cylinder part 31, and is close to end face 2b by the side of a method of the outside of the direction of an axis of outer wheel 2, Inclined part 34 prolonged through bending part 33 in a method of the outside of the direction of an axis, and a method of the inside of a diameter direction from an end of a method of the inside of a diameter direction of the cylinder part 31, The 2nd ring part 35 prolonged in a method of the inside of a diameter direction from an end by the side of a method of the inside of a diameter direction of this inclined part 34. Annular hollowed part 36 hollow in a method of the outside of the direction of an axis is formed in inner skin of an end of a method of the outside of a diameter direction of the 1st ring part 32. [Sealing member 40] Sealing member 40 forms elastic materials, such as nitrile rubber, in a circle, and is carrying out vulcanization adhesion at Cored bar 30. Sealing member 40 has main part 41 of a seal fixed to Cored bar 30, deflector 42 formed in this main part 41 of a seal and one, seal lip 43, and auxiliary lip 44. The whole is an annular member and main part 41 of a seal has the 1st seal ring part 41a, seal cylinder part 41b, seal inclined part 41c, and the 2nd seal ring part 41d. The 1st seal ring part 41a is being fixed along field 32a by the side of a method of the outside of the direction of an axis of the 1st ring part 32 of Cored bar 30. An end by the side of a method of the outside of a diameter direction of the 1st seal ring part 41a is formed so that it may turn up to the hollowed part 36 side from an end by the side of a method of the outside of a diameter direction of the 1st ring part 32 of Cored bar 30, and it is close with end face 2b of outer wheel 2. Seal cylinder part 41b is extended and formed in a method of the inside of the direction of an axis from an end by the side of a method of the inside of a diameter direction of the 1st seal ring part 41a, and is being fixed along field 31a by the side of a method of the inside of a diameter direction of cylinder part 31 of Cored bar 30. Seal inclined part 41c is extended and formed in a method of the outside of the direction of an axis, and a method of the inside of a diameter direction from an end by the side of a method of the inside of the direction of an axis of seal cylinder part 41b, and is being fixed along field 34a by the side of a method of the outside of a diameter direction of inclined part 34 of Cored bar 30. The 2nd seal ring part 41d is extended and formed in a method of the inside of a diameter direction from an end by the side of a method of the inside of a diameter direction of seal inclined part 41c, and is being fixed along field 35a by the side of a method of the outside of the direction of an axis of the 2nd ring part 35 of Cored bar 30. An end by the side of a method of the inside of a diameter direction of the 2nd seal ring part 41d is formed so that it may turn up to the field 35b side by the side of a method of the inside of the direction of an axis of the 2nd ring part 35 concerned from an end by the side of a method of the inside of a diameter direction of the 2nd ring part 35 of Cored bar 30. Deflector 42 is formed in the shape of [ which is the member formed in the diameter direction outside of the 1st seal ring part 41a of main part 41 of a seal, for example, has a thickness of about 1~several millimeters ] a cylinder. Annular slot 45 is formed in a peripheral face of deflector 42, and, in the outside by the side of inner deflector 46 by the side of a method of the inside of the direction of an axis, and a method of the outside of the direction of an axis, deflector 42 is divided into deflector 47 by this slot 45. Muddy water which flows toward side 8a of flange 8 on peripheral face 2c of outer wheel 2, By being dammed up by the direction end face 46a of an axis of inner deflector 46 of deflector 42, and passing below over peripheral face 2c of outer wheel 2, it can control now that muddy water trespasses upon a crevice between outer wheel 2 and flange 8. Seal lip 43 is formed in the 2nd seal ring part 41d concerned and one in an end by the side of a method of the inside of a diameter direction of the 2nd seal ring part 41d of main part 41 of a seal. Seal lip 43 is formed so that it may extend in a method of the outside of the direction of an axis, and a method of the outside of a diameter direction from an end by the side of a method of the inside of a diameter direction of the 2nd seal ring part 41d. In the state where bearing device 1 was equipped, a tip part of seal lip 43 is in slide contact with ring part 22 of Slinger 20, and has a function which controls that foreign substances, such as muddy water, trespass upon an inside of bearing device 1 by this. Auxiliary lip 44 is provided in a method of the inside of a diameter direction of seal lip 43, and a method of the inside of the direction of an axis. Auxiliary lip 44 is formed in the 2nd seal ring part 41d of main part 41 of a seal, and one, and it is formed so that it may extend from the 2nd seal ring part 41d concerned in a method of the inside of the direction of an axis, and a method of the inside of a diameter direction. Auxiliary lip 44 has a function in which grease inside a bearing is not leaked outside. In seal device 10 concerning this embodiment, as mentioned above, slot 45 is formed in a peripheral face of deflector 42, and this slot 45 has a pair of wall surfaces 45a and 45b, and bottom 45c. Let wall surface 45a of the vehicles inner side be a slope among a pair of wall surfaces 45a and 45b. This slope is a slope which inclines so that it may estrange from flange 8 as it goes to a method of the outside of a diameter direction. If it puts in another way, wall surface 45a will be a slope which inclines in the vehicles inner side as it goes to the opening side of the slot 45 concerned from bottom 45c of slot 45. Although it is dammed up by the direction end face 46a of an axis of inner deflector 46 of deflector 42 and passes below over peripheral face 2c of outer wheel 2, as muddy water which flows toward side 8a of flange 8 on peripheral face 2c of outer wheel 2 was mentioned above, Muddy water which overcame the inner deflector 46 concerned and has infiltrated into the inside side of a bearing is caught in slot 45. And it is discharged under the bearing device 1 along slot 45. Since wall surface 45a of the vehicles inner side of slot 45 is made into a slope and muddy water is discharged outside along this slope by this embodiment in that case, the eccritic nature of muddy water can be raised. As a result, an effect which controls that muddy water infiltrates into an inside of a bearing can be raised. Although it is not limited in the present invention and can select suitably according to thickness of deflector 42, etc., especially the depth of a slot in slot 45 can be 0.3~0.5 t, for example, if thickness of deflector 42 is set to t. Specifically, it can be considered, for example as a depth of about 0.5~0.75 mm. Although angle of inclination alpha in particular of a slope (refer to Drawing 2) is not limited, it can be 30~60 degrees, for example. According to this embodiment, two circumferential grooves 48 are formed in a peripheral face of deflector 47 outside deflector 42. Section shape of circumferential groove 48 is a semicircle-like. As mentioned above, muddy water which overcomes inner deflector 46 and infiltrates into the inside side of a bearing is caught by slot 45, and it passes below along the slot 45 concerned, but there is much quantity of muddy water and it can receive muddy water which is going to overcome the slot 45 and is going to infiltrate into the inside side of a bearing by circumferential groove 48. Muddy water caught by circumferential groove 48 can be discharged under the bearing device along with the circumferential groove 48 concerned. Thereby, the muddy water permeation control effect inside a bearing can further be raised. Although the depth in particular of circumferential groove 48 is not limited, it can be 0.05~0.2 mm, for example. Section shape of circumferential groove 48 can also be made into the shape for example, of a rectangle other than the shape of a semicircle. One may be sufficient as the number of circumferential grooves 48, and it can also make it or more into three. According to this embodiment, size, shape, etc. of deflector 42 are set up so that distance between Slinger 20 which counter in outside deflector 47, the outside deflector 47 concerned, a diameter direction, and the direction of an axis may become short. Thereby, a labyrinth is formed between outside deflector 47 and Slinger 20. Concretely, distance C1 between peripheral face 47a of outside deflector 47 and inner skin 23a of outer cylinder part 23 of Slinger 20 is set, for example as about 0.3~0.6 mm. Distance C2 between end face 47b by the side of a method of the outside of the direction of an axis of outside deflector 47 and field 22a by the side of a method of the inside of the direction of an axis of ring part 22 of Slinger 20 is set, for example as about 0.5~1.0 mm. In Drawing 2, in order to make it intelligible, a size of a labyrinth is exaggerated and drawn. It can control that muddy water in which there is much quantity of muddy water which is going to infiltrate into an inside of a bearing, therefore it has exceeded the slot 45 by forming the above labyrinths between outside deflector 47 and Slinger 20 infiltrates into the inside side of a bearing from between sealing member 40 and Slinger 20. As a result, the muddy water permeation control effect inside a bearing can further be raised. [Other modifications] This indication is not limited to an embodiment mentioned above, and various change is possible for it in a claim. For example, although the number of seal lips which Sliding contact to Slinger is 1 in an embodiment mentioned above, the number in particular is not limited in the present invention, and can also be made or more into two. This Slinger is also omissible although Slinger by which fitting fixation was carried out is provided in an end peripheral face of an inner axis in an embodiment mentioned above. In this case, seal lip 43 will Sliding contact on side 8a of flange 8. In an embodiment mentioned above, although fitting fixation of the Cored bar is carried out at inner skin of an outer wheel, shape, a fixed position, etc. of Cored bar can be changed suitably. A value of the depth of a slot mentioned above, the depth of a circumferential groove, d
[ZH CN111114197A]: 双金属制动毂外壳、金属车轮、筒形金属部件及其制造方法 [EN CN111114197A]: Bimetal brake hub shell, metal wheel, cylindrical metal part and manufacturing method thereof | [ZH CN111114197A]: 本发明公开了一种双金属制动毂外壳、金属车轮及筒形金属部件及其制造方法。使用废旧金属材料经过离心铸造成圆环形铸坯，再对铸坯进行热挤压，形成锅状中间体。接着再对锅状中间体进行旋压操作。然后制成双金属制动毂外壳、金属车轮或者筒形金属部件。形成的产品金相结构好，材料性能高而且重量轻强度高。本发明的筒形部件的制造方法，可以用于制造筒身较大的金属部件，无需再将筒底部与筒身部进行焊接连接，提高了机械强度，比金属板材冲压形成的筒形部件较少材料成本。 [EN CN111114197A]: The invention discloses a bimetal brake hub shell, a metal wheel, a cylindrical metal part and a manufacturing method thereof. Waste metal materials are subjected to centrifugal casting to form an annular casting blank, and then the casting blank is subjected to hot extrusion to form a pot-shaped intermediate. And then spinning operation is carried out on the pot-shaped intermediate. A bimetal brake hub shell, a metal wheel or a cylindrical metal part is manufactured. The formed product is good in metallographic structure, high in material performance, light in weight and high in strength. Themanufacturing method of the cylindrical part can be used for manufacturing a metal part with a large cylinder body, the cylinder bottom part and the cylinder body part do not need to be connected ina welded mode, the mechanical strength is improved, and the material cost is lower than that of a cylindrical part formed by stamping a metal plate. | CN111114197A | 2020-05-08 | CN202010138434A | 2020-03-03 | CN201911117775A, 2019-11-15 | CN111114197A: 2020-05-08 | ZHANG YI | ZHANG YI | B60B27/00: I B23P15/00: I | B23P15/00: I B60B27/0057: I | CN201106644Y US2014034433A1 CN103953669A CN204419935U CN205184265U CN108220751A CN108714765A |  | [ZH CN111114197A]: 1. 一种双金属制动毂外壳，适合用于以钢制材料做外壳、以离心浇铸灰铸铁做摩擦层 的制动毂，其特征在于:所述制动毂外壳是以废钢为原始材料，经过熔融、铸造形成圆环状 铸坯，所述圆环状铸坯降温后抛丸，再升温调温到1180-1320摄氏度，接着在挤压机上以模 具挤压形成锅状中间体，所述锅状中间体再经旋压、减薄、成圆制成的。 2. 根据权利要求1所述的双金属制动毂外壳，其特征在于:所述制动毂外壳包括法兰部 和轮圈部，所述法兰部与轮圈部一体弯折过渡连接;所述法兰部厚度在10毫米至20毫米之 间，法兰部材料金相晶粒度等级为8-9级；材料机械性能:抗拉强度兰400Mpa，屈服强度兰 300Mpa，延伸率兰22%；所述轮圈部厚度为3.5毫米至6毫米之间，轮圈部材料金相晶粒度等 级为10-11级，材料机械性能:抗拉强度兰650Mpa，屈服强度兰500Mpa，延伸率兰8%。 3. 根据权利要求2所述的双金属制动毂外壳，其特征在于:所述法兰部设置有螺孔及凹 坑;所述轮圈部的开口处设置有向内弯折的收边，轮圈部的筒身部位设置波浪状环形凸起。 4. 一种如权利要求1-3所述的双金属制动毂外壳的制造方法，其特征在于:包括以下步 骤： A:铸造:将废钢材料熔融，采用离心铸造工艺铸造成圆环状铸坯，自然降温冷却； B:热挤压：将上述铸坯自然冷却后，再送入调温箱升温调温，升温至再结晶温度以上， 并达到铸坯内外均温，在挤压机上以模具挤压，制成具有一体结构的法兰部及轮圈部的中 间体； C:旋压:再将中间体的轮圈部进行旋压、减薄、成圆处理，形成筒状制动毂外壳。 5. 根据权利要求4所述的双金属制动毂外壳的制造方法，其特征在于:在所述铸坯降温 后调温保温前还包括抛丸处理过程，以除去铸坯表面的铸砂、氧化层及杂质。 6. 根据权利要求4所述的双金属制动毂外壳的制造方法，其特征在于：在所述旋压、减 薄和成圆处理完成后，还包括滚轧过程，滚轧形成轮圈部波浪状环形凸起和开口处的收边; 所述离心浇铸温度掌握在1520至1680摄氏度之间，浇铸转速掌握在450至550之间。 7. 一种金属车轮，其特征在于：所述金属车轮以废旧金属为原始材料，经过熔融、铸造 形成圆环状铸坯;所述圆环状铸坯降温至表面硬化后保温调温至金属重结晶温度以上；接 着在挤压机上以模具挤压形成具有法兰部及轮圈部的中间体；再经旋压、减薄、成圆制成的 金属车轮；所述金属车轮结构包括法兰部和轮圈部，所述法兰部与轮圈部一体弯折过渡连 接;其中，所述车轮法兰部为铸造后挤压成型，法兰部材料金相符合挤压成型的金相特征， 材料性能数值符合挤压形成数值特征;所述轮圈部为铸造后挤压又旋压形成，轮圈部材料 金相符合旋压成型的金相特征，材料性能数值符合旋压形成数值特征。 8. 一种如权利要求7所述的金属车轮的制造方法，其特征在于包括以下步骤： A：铸造:废旧金属材料熔融，采用离心铸造工艺铸造成圆环状铸坯，并自然降温冷却； B：热挤压:上述铸坯自然冷却后，送入调温箱保温调温至金属再结晶温度以上，达到内 外均温，放在挤压机上以模具挤压，制成具有一体结构的法兰部及轮圈部的中间体； C：旋压:再将中间体的轮圈部进行旋压、减薄、成圆处理，形成筒状车轮。 9. 一种筒形金属部件，其特征在于:所述金属筒形部件以废旧金属为原始材料，经过熔 融、铸造形成圆环状或者圆环状铸坯;所述铸坯降温至表面硬化后保温调温至金属重结晶 温度以上；接着在挤压机上以模具挤压形成具有筒身部及筒底部的中间体;再经旋压、减 薄、成圆制成的金属筒身;所述筒形金属部件结构包括筒身部和筒底部，所述筒身部与筒底 CN 111114197 A 权 利 要 求 书 部一体弯折过渡连接;其中，所述部件筒底部为铸造后挤压成型，筒底部材料金相符合挤压 成型的金相特征，材料性能数值符合挤压形成数值特征;所述筒身部为铸造后挤压又旋压 形成，筒身部材料金相符合旋压成型的金相特征，材料性能数值符合旋压形成数值特征。 10.一种如权利要求9所述筒形金属部件的制造方法，其特征在于包括以下步骤： A：铸造:废旧金属材料熔融，采用离心铸造工艺铸造成圆环状或者圆饼状铸坯，并自然 降温冷却； B：热挤压:上述铸坯自然冷却后，送入调温箱保温调温至金属再结晶温度以上，达到内 外均温，放在挤压机上以模具挤压，制成具有一体结构的筒身部和筒底部的中间体； C：旋压:再将中间体的筒身部进行旋压、减薄、成圆处理，形成圆筒状部件。 [EN CN111114197A]: 1. A bimetallic brake hub shell, suitable for a brake hub made of steel material as a shell and centrifugally cast gray cast iron as a friction layer, characterized in that the brake hub shell is made of scrap steel as the original material Melting and casting to form a circular ring-shaped slab. The circular ring-shaped slab is cooled and shot blasted, and then the temperature is adjusted to 1180-1320 degrees Celsius. Then, it is extruded on the extruder with a mold to form a pot-shaped intermediate. The intermediate is made by spinning, thinning and rounding. 2. The bimetallic brake hub housing according to claim 1, characterized in that: the brake hub housing includes a flange portion and a rim portion, the flange portion and the rim portion are integrally bent and transitionally connected; The thickness of the flange part is between 10mm and 20mm, the metallographic grain size of the flange part is 8-9; the mechanical properties of the material: tensile strength blue 400Mpa, yield strength blue 300Mpa, elongation blue 22%; The thickness of the rim is between 3.5 mm and 6 mm. The metallographic grain size of the rim is 10-11. The mechanical properties of the material are: tensile strength 650Mpa, yield strength 500Mpa, elongation rate 8%. 3. The bimetallic brake hub shell according to claim 2, wherein: the flange portion is provided with screw holes and recesses; the opening of the rim portion is provided with an inwardly folded edge, the wheel A wavy ring-shaped protrusion is provided on the barrel portion of the ring portion. 4. A method for manufacturing a bimetallic brake hub shell according to claims 1-3, characterized in that it includes the following steps: A: Casting: The scrap steel material is melted and cast into a ring-shaped casting billet by centrifugal casting process, which is naturally cooled down; B: Hot extrusion: After the above-mentioned slab is naturally cooled, it is sent to a thermostat to increase the temperature and adjust the temperature to above the recrystallization temperature, and reach the average temperature of the inside and outside of the slab. The intermediate part of the flange part and the rim part of the integrated structure; C: Spinning: The rim of the intermediate body is then subjected to spinning, thinning, and rounding to form a cylindrical brake hub shell. 5. The manufacturing method of the bimetallic brake hub shell according to claim 4, characterized in that: after the slab is cooled down and before the temperature adjustment and heat preservation, a shot blasting process is also included to remove the casting sand and oxide layer on the surface of the slab And impurities. 6. The method for manufacturing a bimetallic brake hub shell according to claim 4, characterized in that after the spinning, thinning and rounding processes are completed, a rolling process is further performed, rolling to form a wavy portion of the rim portion The edge of the annular protrusion and the opening; the centrifugal casting temperature is controlled between 1520 and 1680 degrees Celsius, and the casting speed is controlled between 450 and 550. 7. A metal wheel, characterized in that: the metal wheel uses scrap metal as the original material, and is melted and cast to form a circular ring-shaped casting billet; the circular ring-shaped casting billet is cooled to surface hardening and then heat-preserved and adjusted to metal recrystallization Above the temperature; then extruded on the extruder with a die to form an intermediate body with a flange part and a rim part; and then a metal wheel made by spinning, thinning, and rounding; the metal wheel structure includes a flange part And the rim part, the flange part and the rim part are integrally bent and transitionally connected; wherein, the wheel flange part is extruded after casting, and the metallographic feature of the flange part conforms to the metallographic characteristics of extrusion molding, The material performance value conforms to the numerical characteristics of extrusion forming; the rim portion is formed by extrusion and spinning after casting, the metallographic material of the rim portion conforms to the metallographic characteristics of spinning forming, and the material performance value conforms to the numerical characteristics of spinning forming. 8. A method for manufacturing a metal wheel according to claim 7, which includes the following steps: A: Casting: The waste metal material is melted, cast into a ring-shaped casting billet by centrifugal casting process, and naturally cooled down; B: Hot extrusion: After the above-mentioned casting billet is naturally cooled, it is sent to a thermostat to keep the temperature above the metal recrystallization temperature to reach the internal and external average temperature. It is placed on an extruder and extruded with a mold to produce a method with an integrated structure. Intermediate parts of blue and rim parts; C: Spinning: The rim of the intermediate body is then subjected to spinning, thinning, and rounding to form a cylindrical wheel. 9. A cylindrical metal component, characterized in that: the metal cylindrical component uses scrap metal as the original material, and is melted and cast to form an annular ring or an annular casting billet; Temperature above the recrystallization temperature of the metal; then extruded on the extruder with a die to form an intermediate body with a barrel body portion and a barrel bottom; then a metal barrel body made by spinning, thinning, and rounding; the barrel shape The metal component structure includes a barrel body portion and a barrel bottom portion, the barrel body portion and the barrel bottom portion CN 111114197 A claims The integral bending transition of the book part; wherein, the bottom of the barrel of the component is extruded after casting, the metallographic material of the bottom of the barrel conforms to the metallographic characteristics of the extrusion molding, and the material performance values conform to the numerical characteristics of the extrusion The barrel body part is formed by extrusion and spinning after casting, the metallographic material of the barrel body part conforms to the metallographic characteristics of the spin forming, and the material performance value conforms to the spin forming numerical characteristics. 10. A method of manufacturing a cylindrical metal part according to claim 9, characterized in that it comprises the following steps: A: Casting: Waste metal materials are melted, cast into a ring-shaped or pie-shaped casting billet by centrifugal casting process, and naturally cooled and cooled; B: Hot extrusion: After the above-mentioned casting billet is naturally cooled, it is sent to a thermostat to keep the temperature above the metal recrystallization temperature to reach the internal and external average temperature. It is placed on the extruder and extruded with a mold to make a cylinder with an integrated structure Intermediate body and bottom of the tube; C: Spinning: The cylindrical part of the intermediate body is then subjected to spinning, thinning, and rounding to form a cylindrical member. | [ZH CN111114197A]: 双金属制动毂外壳、金属车轮、筒形金属部件及其制造方法 技术领域 [0001]本发明涉及一种汽车制动毂外壳的制造方法，特别是一种钢制外壳的双金属制动 毂外壳的制造方法，本发明还涉及这种方法制造的制动毂外壳。本发明还涉及金属车轮的 制造方法及其金属车轮，以及筒形金属部件及制造方法。 背景技术 [0002]目前的载重汽车一般都是使用鼓式刹车系统，是将圆筒形的金属制动毂设置在轮 毂的内圈，与轮毂之间通过端部法兰连接固定，刹车片及刹车系统设置在制动毂的内部空 间。 [0003]最初的汽车制动毂时灰铸铁铸造的，由于灰铸铁是性能较好的摩擦材料，因而灰 铸铁制动毂也曾经占据汽车制动毂的主要市场。但是灰铸铁制动毂存在着明显的缺陷，金 属晶体排列结构不紧密，铸态疏松，灰铸铁本身强度不高，为了保持铸铁制动毂的形状稳定 和结构完好，必须将制动毂做的很厚很厚。重量大、强度低、金相结构不好是铸造工艺本身 不能克服的缺陷。 [0004]后来人们开发出一种双金属制动毂。实现了轻量化的目的，减轻了制动毂的重量 和厚度，其是选用一种钢制材料的外壳层来保证机械强度，内层则使用灰铸铁作为摩擦层 来摩擦制动。由于钢制材料机械强度比铸铁高得多，因而可以降低整体厚度，降低重量。双 金属制动毂内外层之间也经过了机械结合过渡到冶金铸造结合过程，目前形成了图1所示 的一种铸造结合的双金属制动毂。由制动毂外壳轮圈部1和摩擦层2组成，摩擦层2铸造结合 在外壳轮圈部1的内部，外壳为钢制外壳，这样可以降低厚度，减轻重量，增加强度，同时保 证机械强度。外壳的轮圈部1与法兰部4通过弯折3一体过渡连接，法兰部设置有螺孔401和 中心孔403,还可以设置减重凹坑402。由于摩擦层2是铸造在外壳内部的，现有技术中的外 壳则一般是钢板经裁切后旋压形成的，金属晶体结构排列较为紧密。这种制动毂整体厚度 和重量有很大降低。 [0005]但是随着制动毂重量和厚度的降低及性能的提升，也导致成本大大提高。比如铸 铁制动毂虽然材料用量大，但用料价格低廉，加工工序少，材料成本和加工成本都较低。而 双金属制动毂则材料成本高，同时加工成本也高。例如，上述现有技术的双金属制动毂的外 壳都是以钢板为原料，经过裁切下料、旋压机旋压成型的。在此过程中，制动毂外壳需要裁 切成圆环状钢板材料。由于成型的商品钢板中并没有这种规格结构的材料，只有成型的方 形、长方形或者卷板材料，因而下料时需要剪切掉大量的边角及中心部位，下脚料直接成为 废钢，造成钢板材料的浪费。如图2和图3所示，使用方形钢板时需要裁切成保留C和D部分的 圆环板，而边角A和中央圆心部B只能作为下脚料废钢，废料率较高。如裁切出外径1000毫 米，内径30 0毫米的圆环形钢板，产生废钢率为28.5%。同时钢板材料成本高昂，不利于降低 整体制动毂的制造成本。也有人用无缝钢管作为初始材料，如专利2012200610272中则使用 无缝钢管作为初始原料，这样的制造方法成本更高，无法接受，根本不适合目前的汽车制动 毂制造领域。 [0006]现有技术有以双离心铸造的方法制作制动毂，外壳使用铸钢离心铸造形成，摩擦 层使用灰铸铁离心铸造形成。但是这种制动毂外壳仍存在强度的问题，因为铸钢本身形成 的外壳未经过锻造或者轧制时，金相结构未发生变化，而且存在铸造沙眼气孔等缺陷，机械 强度比较差，仍然需要较厚的厚度才能满足制动毂的需求。 [0007]综上所述，目前双金属制动毂的可改进之处主要是在制动外壳上，当然更为重要 的是体现在如何降低制动毂外壳的制造成本上。 [0008] 铸钢热挤压工艺在制动毂制造领域尚未被开发，铸钢热挤压也可以改变金相结 构，提高拉伸强度和剪切强度，一般铸钢经过热挤压工艺后金相结构会发生变化，变得金属 晶体排列均匀致密。 [0009]同时，目前的金属车轮大部分都是冲压成型或者焊接结构，如将轮圈部旋压成型 再与法兰部焊接成型，这样在结合部会有绗缝出现，会影响此处的机械强度。而且大部分筒 形金属部件一般都是冲压成型或者焊接结构，焊接结构会有焊缝。冲压结构则不适合制作 筒身较大的筒形部件，如低压容器等。 [0010] 鉴于上述原因，本发明经过试验开发了一种新的方法，可以用于制造出的双金属 制动毂外壳、金属车轮和筒形金属部件，强度可以提高，制造成本却可以降低。 发明内容 [0011]本发明的目的在于提供一种双金属制动毂外壳的制造方法，可以解决双金属制动 毂重量大和机械强度差的问题，同时可以降低双金属制动毂的制造成本。 [0012]本发明的另一目的在于提供一种金属车轮和筒形金属部件的制造方法。 [0013]本发明的双金属制动毂外壳，适合用于以钢制材料做外壳、以离心浇铸灰铸铁做 摩擦层的制动毂。其中，所述制动毂外壳是以废钢为原始材料，经过熔融、铸造形成圆环状 铸坯，所述圆环状铸坯降温后再保温调温到1180-1320摄氏度，接着在挤压机上以模具挤压 形成锅状中间体，所述锅状中间体再经旋压、减薄、成圆制成的。 [0014]上述所述的双金属制动毂外壳中，所述制动毂外壳包括法兰部和轮圈部，所述法 兰部与轮圈部一体弯折过渡连接;所述法兰部厚度在10毫米至20毫米之间，法兰部材料金 相晶粒度等级为8-9级，材料机械性能:抗拉强度兰400Mpa，屈服强度兰300Mpa，延伸率兰 22%；所述轮圈部厚度3.5毫米至6毫米之间，轮圈部材料金相晶粒度等级为10-11级，材料 机械性能:抗拉强度兰650Mpa，屈服强度兰500Mpa，延伸率兰8%。 [0015] 上述所述的双金属制动毂外壳中，所述法兰部设置有螺孔及凹坑;所述轮圈部的 开口处设置有向内弯折的收边，轮圈部的筒身部位设置波浪状环形凸起。 [0016] 本发明的一种如上述所述的双金属制动毂外壳的制造方法，包括以下步骤： [0017] A：铸造:将废钢材料熔融，采用离心铸造工艺铸造成圆环状铸坯，自然降温冷却； [0018] B：热挤压:将上述铸坯自然冷却后，再送入调温箱保温调温，升温至再结晶温度以 上，并达到铸坯内外均温，在挤压机上以模具挤压，制成具有一体结构的法兰部及轮圈部的 中间体； [0019] C：旋压:再将中间体的轮圈部进行旋压、减薄、成圆处理，形成筒状制动毂外壳。 [0020]上述所述的双金属制动毂外壳的制造方法中，在所述铸坯降温后调温保温前还包 括抛丸处理过程，以除去铸坯表面的铸砂、氧化层及杂质。 [0021]上诉所述的双金属制动毂外壳的制造方法中，在所述旋压、减薄和成圆处理完成 后，还包括滚轧过程，滚轧形成轮圈部波浪状环形凸起和开口处的收边。 [0022]上述所述的双金属制动毂外壳的制造方法中，所述离心浇铸温度掌握在152 0至 1680摄氏度之间，浇铸转速掌握在450至550之间。 [0023]上述所述的双金属制动毂外壳的制造方法中，所述铸坯自然冷却至巨20 0摄氏度 时即可抛丸处理，再升温调温至1180-1320摄氏度，达到内外均温。 [0024]本发明的一种金属车轮，具备以下特征:所述金属车轮以废旧金属为原始材料，经 过熔融、铸造形成圆环状铸坯;所述圆环状铸坯降温至表面硬化后保温调温至金属重结晶 温度以上；接着在挤压机上以模具挤压形成具有法兰部及轮圈部的中间体;再经旋压、减 薄、成圆制成的金属车轮;所述金属车轮结构包括法兰部和轮圈部，所述法兰部与轮圈部一 体弯折过渡连接。 [0025]上述所述的金属车轮中，所述车轮法兰部为铸造后挤压成型，法兰部材料金相符 合挤压成型的金相特征，材料性能数值符合挤压形成数值特征;所述轮圈部为铸造后挤压 又旋压形成，轮圈部材料金相符合旋压成型的金相特征，材料性能数值符合旋压形成数值 特征。 [0026] 本发明的一种上述所述的金属车轮的制造方法，包括以下步骤： [0027] A：铸造:废旧金属材料熔融，采用离心铸造工艺铸造成圆环状铸坯，并自然降温冷 却； [0028] B：热挤压:上述铸坯自然冷却后，送入调温箱保温调温至金属再结晶温度以上，达 到内外均温，放在挤压机上以模具挤压，制成具有一体结构的法兰部及轮圈部的中间体； [0029] C：旋压:再将中间体的轮圈部进行旋压、减薄、成圆处理，形成筒状车轮。 [0030] 上述所述的金属车轮的制造方法中，在旋压、减薄和成圆处理完成后，还包括滚轧 处理过程，形成车轮轮圈部的内外缘形状。 [0031]本发明的一种筒形金属部件，具备以下特征:所述金属筒形部件以废旧金属为原 始材料，经过熔融、铸造形成圆环状或者圆环状铸坯;所述铸坯降温至表面硬化后保温调温 至金属重结晶温度以上;接着在挤压机上以模具挤压形成具有筒身部及筒底部的中间体; 再经旋压、减薄、成圆制成的金属筒身;所述筒形金属部件结构包括筒身部和筒底部，所述 筒身部与筒底部一体弯折过渡连接。 [0032]上述所述的筒形金属部件中，所述部件筒底部为铸造后挤压成型，筒底部材料金 相符合挤压成型的金相特征，材料性能数值符合挤压形成数值特征;所述筒身部为铸造后 挤压又旋压形成，筒身部材料金相符合旋压成型的金相特征，材料性能数值符合旋压形成 数值特征。 [0033] 本发明的一种如上述所述筒形金属部件的制造方法，包括以下步骤： [0034] A：铸造:废旧金属材料熔融，采用离心铸造工艺铸造成圆环状或者圆饼状铸坯，并 自然降温冷却; [0035] B：热挤压:上述铸坯自然冷却后，送入调温箱保温调温至金属再结晶温度以上，达 到内外均温，放在挤压机上以模具挤压，制成具有一体结构的筒身部和筒底部的中间体; [0036] C：旋压:再将中间体的筒身部进行旋压、减薄、成圆处理，形成圆筒状部件。 [0037]本发明的双金属制动毂外壳及金属车轮的制造方法可以达到以下有益效果： [0038] 1、明显降低制动毂的制造成本，本发明方法使用的原始材料为废旧金属材料，材 料成本很低，在铸坯成型后的冷却过程中在挤压机上进行热挤压，降低了铸钢坯再加热的 成本，比使用钢板作为原始材料制作的制动毂外壳材料大大减少。 [0039] 2、铸坯经过热挤压后形成的制动毂外壳，其材料性能和强度明显高于铸钢材料的 性能和强度，这个强度足以满足制动毂钢制外壳的强度需求，无需再使用性能更好的冷轧 板材，避免了材料性能的浪费。 [0040]本发明的筒形部件的制造方法，可以用于制造筒身较大的金属部件，无需再将筒 底部与筒身部进行焊接连接，提高了机械强度，比金属板材冲压形成的筒形部件较少材料 成本。 附图说明 [0041]图1是双金属制动毂外壳剖面结构示意图； [0042]图2是现有技术中钢板制动毂外壳下料裁切结构示意图； [0043]图3是现有技术中钢板制动毂外壳下料裁切后结构示意图； [0044]图4是本发明方法中圆环状铸钢坯结构示意图； [0045]图5是本发明方法中圆环状铸钢坯热挤压成型第一中间体结构示意图； [0046]图6是本发明方法中圆环状铸钢坯热挤压成型第二中间体结构示意图； [0047]图7是本发明方法中旋压完成半成品结构示意图； [0048]图8是本发明方法中热挤压材料流动变形方向剖面示意图； [0049]图9至图11为本发明方法的挤压过程剖面结构示意图。 具体实施方式 [0050]下面结合附图和具体实施例对本发明的双金属制动毂外壳制造方法进行详细说 明，具体附图和实施例只为说明使用，并不用于限定保护范围。 [0051]实施例1：如图1所示，本实施例以外径470毫米、高度292毫米的制动毂为例进行说 明，此时制动毂外壳的具体尺寸为外径472毫米，内径462毫米，其中的轮圈部1的壁厚5毫 米，法兰部4的厚14.5毫米，法兰部4中心孔403内径282毫米，轮圈部1和法兰部4在弯折3处 一体过渡连接，无需拼接。成品制动毂外壳重量是27千克，灰铸铁2最厚位置厚度21毫米时， 制动毂整体重量55千克。 [0052]本实施例的制动毂外壳的轮圈部1的开口处设置向内弯折的收边101，其作用是在 离心铸造灰铸铁层时用于阻挡铁水的流出泄漏。同时轮圈部1的筒身部位设置波浪形环状 凸起102,其目的是增加与铸铁层的接触面积，提高散热效果及强度。法兰部4还设置于螺孔 401和减重凹坑402,螺孔401用于连接，凹坑402用于在强度允许的情况下减重。 [0053]首先，选废钢29千克，以该废钢材料制备铸钢坯，废钢熔融，以浇铸或者离心铸造 的方式铸造成圆环状铸钢坯5,离心铸造效果较好，形成的铸钢坯如图3所示的环形形状。废 钢材料熔融后钢水保持在152 0至1680摄氏度进行离心浇铸，离心机转速控制在450至550转 之间。如图4所示，浇铸后形成的圆环状铸钢坯5的外径是40 0毫米，内径276毫米，厚度55毫 米，此时的铸钢坯5的重量是29千克。为了提高产量和效率，可以使用多工位离心铸造机。 [0054] 接着，对圆环铸钢坯5进行自然冷却降温，铸钢坯5表面降温至20 0摄氏度以下时， 此时钢坯外表已经成为了 “黑铁”状态，且已经凝固硬化。此过程大概需要60分钟时间，但是 此时已经可以对表面进行抛丸处理了。 [0055] 第三步是对铸钢坯进行抛丸处理，以除去表面的氧化层和杂质等。抛丸过程无需 过多叙述，本领域技术人员公知的抛丸参数即可。 [0056] 第四步是将抛丸后的铸钢坯5送入保温箱中进行温度提升和调整，调整的目的是 在于调温箱使铸钢坯内外温度均匀，并保持在适合热挤压的温度。调温后温度控制必须要 高于再结晶温度，本实施例温度控制在1180-132 0摄氏度较佳此时铸钢材料容易挤压产生 形变但不会直接以液体的形式改变形状，有利于材料流动实现致密的金相结构。这一过程 大概需要15秒时间。 [0057] 第五步，挤压过程参考图9至图11。第一次热挤压，接着将上述调温后的铸钢坯放 在热挤压机模具9中，进行挤压操作，使之产生流动形变，形成如图5所示的锅状的第一中间 体6,该第一中间体6形成了圆环形法兰部604和喇叭状轮圈部601。挤压机的操作挤压压力 掌握在2000吨至3000吨之间为宜。挤压时间10秒。此时圆环形法兰部604的厚度达到16毫 米。喇叭状轮圈部601的开口处外径达到500毫米，喇叭状轮圈部底部外径与法兰部604相 当，高度170毫米，轮圈部601厚度10毫米。此时该第一中间体6重量是28.8克。 [0058]如图9所示，挤压模具分为上模901、下模902和挤压模903,其中，下模902与上模 901配合后，形成一个金属挤出口 904,挤出口 904为环形，并形成挤出弧度905，以保证挤出 时总体尺寸的要求。挤压上模901、下模902固定好以后，放置圆环形铸坯5,再以圆环形的挤 压模903向下挤压，使金属从环形挤压出口 904连续挤出成型，沿挤出弧度905成型为喇叭状 形状。 [0059] 第六步，第二次热挤压，对于上述已经形成的锅状第一中间体6，法兰部604尚未形 成减重凹坑402和螺孔401的结构，因而需要再进行加工制作出凹坑402和螺孔401。对上述 形成的第一中间体6进行第二次热挤压，更换具有凸块及凸柱的挤压模903,继续对第一中 间体6的法兰部604进行再次热挤压，挤压时将挤压模的凸块和凸柱将减重凹坑402及螺孔 401部位的材料挤压至他处，同时可以使法兰部601减薄，形成减重凹坑402和螺孔401后，法 兰部601厚度为14.5毫米，即已经形成制动外壳法兰部4,此时形成如图6所示的为第二中间 体7。减重凹坑402的作用是在不影响法兰强度的前提下，尽量减少重量，形成凹坑自然重量 减少。二次挤压不对轮圈部尽心任何操作。 [0060]第七步，旋压，由于挤压形成的第二中间体7的轮圈部701仍然是喇叭形状，口大底 小,具体尺寸可以通过模具形状进行控制，但是无论如何都会存在开口和底部尺寸差别，还 不能直接作为轮圈部1使用，需要进行进一步加工，本实施例采用的是旋压加工方法，通过 旋压将喇叭形状旋压成圆筒形状，开口处与底部直径尺寸一致均匀，并对壁面进行减薄处 理，同时通过旋压保证成圆性好。旋压完成后的轮圈部开口处和底部内外径基本一致，外径 达到472毫米，轮圈部1桶壁厚度5毫米之间。此时即已经形成如图7所示的制动毂外壳半成 品8,此时的轮圈部801尚未形成波浪形环状凸起和弯针的收边，重量在28.5千克。 [0061]第八步,上述加工完成后，基本具备制动毂外壳的结构和性能，需要再进行滚轧处 理，目的是形成如图1所示的双金属制动毂的波浪形环状凸起102及开口处的内弯收边101。 凸起101的制作时有利于与铸铁层2铸造结合的强度提高和制动散热，开口处内弯的收边 102是避免在离心浇铸灰铸铁时的铁水流失。 [0062]上述的制作过程中，由于直接采用废钢进行铸造成型的铸钢坯，避免了使用板材 作为初始原料成本高、废料多的缺陷，可以大大降低材料成本。 [0063] 通过上述步骤获得的制动毂外壳，其重量为27千克，壁厚在5毫米，法兰部厚度 14.5毫米，外径尺寸472毫米，高度292毫米。其中轮圈部的材料为经过离心铸造、挤压、旋 压、滚轧形成，按照《GB/T 6394-2017金属平均晶粒度测定方法》检测，金相结构为：晶粒度 等级为10-11级。按照《宝钢的企业标准Q/BQ 310-2009检测方法》检测，材料机械性能达到： 抗拉强度兰650Mpa，屈服强度兰500Mpa，延伸率兰8%。法兰部经过离心铸造、挤压过程，按 照《GB/T6394-2017金属平均晶粒度测定方法》检测，金相结构为：晶粒度等级为8-9级。按照 《宝钢的企业标准Q/BQ 310-2009检测方法》检测，材料机械性能达到：抗拉强度兰400Mpa， 屈服强度兰300Mpa，延伸率兰22%。因此，如此方法形成的制动毂外壳性能比铸造形成的钢 制外壳有很大提高，成本又比直接使用钢板裁切制成的制动毂成本降低很多。 [0064]实施例2：本实施例与实施例基本相同，差别是将实施例1的第五步和第六步合并 成一部挤压操作，在一次挤压时便形成完整的法兰部结构。此时一次挤压时需要在模具上 实现制作好凸柱和凹坑。 [0065] 较。 [0066] [0067] 本发明的制动毂外壳、铸钢制动毂外壳及钢板制动毂外壳的生产成本及性能的比 材料性能比较 对象 金相结构 拉伸强度 屈服强度 延伸率 铸钢 晶粒5-6级 兰 240Mpa 兰170Mpa 兰30% 钢板 晶粒10-11级 385Mpa 兰 285Mpa 兰36% 本发明 晶粒10-11级 兰400Mpa 兰300Mpa 兰22% 材料成本及工艺成本比较（以相同规格每10000件产品计） [0068] [0069] 对象 材料用量 材料成本 完成时间 能源消耗 总成本 铸钢 39.5Kg 81元 92秒/件 43.96元 124.96元 钢板 45Kg 126元 80秒/件 28.72元 154.72元 本发明 29Kg 81元 55秒/件 30.78元 111.78元 通过上述对比，可以明显的发现，本发明的方法生产的制动毂外壳性能比铸钢好 [0070] 的多，制造成本比钢板的小得多。 [0071] 本发明的上述方法还可以用来制造金属车轮以及其它具有法兰部与轮圈部一体 结构的金属部件。 [0072]实施例3：按照上述实施例1的参数和方法，可以直接制作出钢制车轮。所述车轮法 兰部为铸造后挤压成型，法兰部材料金相符合挤压成型的金相特征，材料性能数值符合挤 压形成数值特征;所述轮圈部为铸造后挤压又旋压形成，轮圈部材料金相符合旋压成型的 金相特征，材料性能数值符合旋压形成数值特征。本实施例的金相结构特征和材料性能与 实施例1相同。 [0073]实施例4：按照实施例1的参数和方法可以直接制造出钢制筒形部件。所述筒形部 件筒底部为铸造后挤压成型，筒底部材料金相符合挤压成型的金相特征，材料性能数值符 合挤压形成数值特征;所述筒身部为铸造后挤压又旋压形成，材料金相符合旋压成型的金 相特征，材料性能数值符合旋压形成数值特征。本实施例的金相结构特征和材料性能与实 施例1相同。 [0074]实施例5、按照上述实施例1的方法，本领域技术人员结合具体金属材料的参数，可 以直接制作出相应金属制车轮。所述车轮法兰部为铸造后挤压成型，法兰部材料金相符合 挤压成型的金相特征，材料性能数值符合挤压形成数值特征;所述轮圈部为铸造后挤压又 旋压形成，轮圈部材料金相符合旋压成型的金相特征，材料性能数值符合旋压形成数值特 征。 [0075]实施例6：按照实施例1的方法，本领域技术人员可以根据具体金属材料的参数，直 接制造出相应金属筒形部件。所述筒形部件筒底部为铸造后挤压成型，筒底部材料金相符 合挤压成型的金相特征，材料性能数值符合挤压形成数值特征;所述筒身部为铸造后挤压 又旋压形成，材料金相符合旋压成型的金相特征，材料性能数值符合旋压形成数值特征。 [EN CN111114197A]: TECHNICAL FIELD [0001] The present invention relates to a method for manufacturing an automobile brake hub shell, particularly a steel-made bimetallic brake hub The manufacturing method of the shell, the invention also relates to the brake hub shell manufactured by this method. The invention also relates to a method for manufacturing a metal wheel, a metal wheel, and a cylindrical metal part and a method for manufacturing the metal wheel. BACKGROUND [0002] Current trucks generally use a drum brake system, which is a cylindrical metal brake hub is provided on the inner ring of the wheel hub, and the wheel hub is connected and fixed by an end flange, the brake pads and The brake system is set in the internal space of the brake hub. [0003] The first automobile brake hub was gray cast iron. Because gray cast iron is a friction material with better performance, gray cast iron brake hubs have once occupied the main market of automobile brake hubs. However, the gray cast iron brake hub has obvious defects, the metal crystal arrangement structure is not tight, the casting state is loose, and the gray cast iron itself is not strong. In order to maintain the stable shape and structural integrity of the cast iron brake hub, the brake hub must be made Very thick. Heavy weight, low strength, and poor metallographic structure are defects that the casting process itself cannot overcome. [0004] Later, a bimetallic brake hub was developed. To achieve the purpose of weight reduction, reducing the weight and thickness of the brake hub, it is to choose a steel material shell layer to ensure mechanical strength, the inner layer uses gray cast iron as the friction layer Come to friction brake. Because the mechanical strength of steel materials is much higher than that of cast iron, it can reduce the overall thickness and weight. The inner and outer layers of the bimetallic brake hub have also undergone a mechanical transition to a metallurgical casting and bonding process. At present, a casting-bonded bimetallic brake hub as shown in FIG. 1 is formed. It is composed of the brake hub shell rim 1 and the friction layer 2. The friction layer 2 is cast and integrated inside the shell rim 1, the shell is a steel shell, which can reduce the thickness, reduce weight, increase strength, and ensure mechanical strength. . The rim portion 1 and the flange portion 4 of the housing are integrally connected by bending 3, and the flange portion is provided with a screw hole 401 and a central hole 403, and a weight-reducing pit 402 may also be provided. Since the friction layer 2 is cast inside the outer shell, the outer shell in the prior art is generally formed by cutting and spinning the steel plate, and the metal crystal structure is arranged relatively tightly. The overall thickness and weight of this brake hub is greatly reduced. [0005] However, with the reduction of the weight and thickness of the brake hub and the improvement of performance, it also leads to a significant increase in cost. For example, although the cast iron brake hub has a large amount of materials, the materials used are cheap, the processing procedures are few, and the material costs and processing costs are low. The bimetallic brake hub has a high material cost and a high processing cost. For example, the shell of the above-mentioned prior art bimetal brake hub is made of steel plate as a raw material, cut and blanked, and formed by a spinning machine. In this process, the brake hub shell needs to be cut Cut into circular steel plate material. There is no material of this specification structure in the formed commercial steel plate, only the shaped square, rectangle or coiled material, so a large number of corners and center parts need to be cut off during blanking, and the scrap directly becomes scrap steel, resulting in the steel plate Material waste. As shown in Figure 2 and Figure 3, when using square steel plates, it is necessary to cut into circular plates that retain parts C and D, while the corner A and the central center B can only be used as scrap steel, and the scrap rate is higher. If a circular steel plate with an outer diameter of 1000 mm and an inner diameter of 300 mm is cut out, the scrap rate is 28.5%. At the same time, the high cost of steel plate materials is not conducive to reducing the manufacturing cost of the overall brake hub. Some people also use seamless steel tubes as the initial material. For example, patent 2012200610272 uses seamless steel tubes as the initial raw material. Such a manufacturing method is more costly and unacceptable, and is not suitable for the current automotive brake hub manufacturing field. [0006] In the prior art, the brake hub is manufactured by double centrifugal casting, the outer shell is formed by cast steel centrifugal casting, and the friction layer is formed by gray cast iron centrifugal casting. However, the brake hub shell still has strength problems, because the shell formed by the cast steel itself has not undergone forging or rolling, the metallographic structure has not changed, and there are defects such as casting trachoma pores, and the mechanical strength is relatively poor. The thicker thickness can meet the requirements of the brake hub. [0007] In summary, the current improvement of the bimetallic brake hub is mainly on the brake housing, of course, more important is how to reduce the manufacturing cost of the brake hub housing. [0008] The hot extrusion process of cast steel has not been developed in the field of brake hub manufacturing. The hot extrusion of cast steel can also change the metallurgical structure, improve the tensile strength and shear strength. The phase structure will change, and the metal crystals will be arranged evenly and densely. [0009] At the same time, most of the current metal wheels are stamped or welded structure, such as spinning forming the rim part and welding with the flange part, so that there will be quilting at the joint, which will affect the machinery here strength. And most of the cylindrical metal parts are generally stamped or welded structure, and the welded structure will have a weld. The stamping structure is not suitable for making cylindrical parts with larger cylinder bodies, such as low-pressure containers. [0010] In view of the above reasons, the present invention has developed a new method through testing, which can be used to produce bimetallic The strength of the brake hub shell, metal wheels and cylindrical metal parts can be increased, but the manufacturing cost can be reduced. SUMMARY OF THE INVENTION [0011] The object of the present invention is to provide a method for manufacturing a bimetallic brake hub shell, which can solve the problem of heavy weight and poor mechanical strength of the bimetallic brake hub, while reducing the manufacturing cost of the bimetallic brake hub. [0012] Another object of the present invention is to provide a method for manufacturing metal wheels and cylindrical metal parts. [0013] The bimetallic brake hub shell of the present invention is suitable for brake hubs made of steel material as the shell and centrifugally cast gray cast iron as the friction layer. Among them, the brake hub shell is made of scrap steel as the original material, which is melted and cast to form a circular ring-shaped slab. After cooling, the circular ring-shaped slab is insulated and adjusted to 1180-1320 degrees Celsius, and then on the extruder It is extruded with a die to form a pot-shaped intermediate, which is then made by spinning, thinning, and rounding. [0014] In the bimetallic brake hub housing described above, the brake hub housing includes a flange portion and a rim portion, the flange portion and the rim portion are integrally bent and transitionally connected; the flange portion The thickness is between 10 mm and 20 mm, the metallographic grain size of the flange part is 8-9, the mechanical properties of the material are: tensile strength blue 400Mpa, yield strength blue 300Mpa, elongation blue 22%; the rim part The thickness is between 3.5mm and 6mm, and the metallurgical grain size of the rim material is 10-11, the material Mechanical properties: Tensile strength blue 650Mpa, yield strength blue 500Mpa, elongation blue 8%. [0015] In the bimetallic brake hub housing described above, the flange portion is provided with screw holes and recesses; the opening of the rim portion is provided with an inwardly folded edge, the rim portion Wavy ring-shaped protrusions are arranged on the barrel body. [0016] A manufacturing method of the above-mentioned bimetallic brake hub shell according to the present invention includes the following steps: [0017] A: casting: melting scrap steel material, using a centrifugal casting process to cast into a ring-shaped casting billet , Natural cooling and cooling; [0018] B: Hot extrusion: After the above-mentioned casting billet is naturally cooled, it is sent to the thermostat to keep warm and adjust the temperature, and the temperature is raised above the recrystallization temperature, and reaches the average temperature inside and outside the casting billet, on the extruder Extruded with a die to make an intermediate body with a flange part and a rim part having an integrated structure; [0019] C: Spinning: The rim part of the intermediate body is then subjected to spinning, thinning, and rounding treatment to form Cylindrical brake hub shell. [0020] In the manufacturing method of the bimetallic brake hub shell described above, after the slab is cooled down, the temperature is adjusted and kept warm before the shot blasting process is included to remove the casting sand, oxide layer and impurities on the surface of the slab. [0021] In the manufacturing method of the bimetallic brake hub shell described in the appeal, after the spinning, thinning and rounding processes are completed, it further includes a rolling process, rolling to form a wavy annular protrusion of the rim portion And the edge of the opening. [0022] In the manufacturing method of the bimetallic brake hub shell described above, the centrifugal casting temperature is controlled between 1520 and 1680 degrees Celsius, and the casting rotational speed is controlled between 450 and 550. [0023] In the manufacturing method of the bimetallic brake hub shell described above, the cast billet can be shot blasted when it is naturally cooled to a temperature of 200 degrees Celsius. . [0024] A metal wheel of the present invention has the following features: the metal wheel uses scrap metal as the original material, melted and cast to form a circular ring-shaped casting billet; Adjust the temperature to above the metal recrystallization temperature; then extrude on the extruder with a die to form an intermediate body with a flange part and a rim part; and then spin, thin, and round the metal wheel; the metal The wheel structure includes a flange portion and a rim portion, and the flange portion and the rim portion are integrally bent and transitionally connected. [0025] In the above-mentioned metal wheels, the flange part of the wheel is extruded after casting, the metallographic material of the flange part conforms to the metallographic characteristics of extrusion molding, and the material performance value conforms to the numerical characteristics of extrusion; The rim is extruded after casting It is also formed by spinning, and the metallography of the rim material conforms to the metallographic characteristics of spinning forming, and the material performance values conform to the numerical characteristics of spinning forming. [0026] A method for manufacturing a metal wheel as described above according to the present invention includes the following steps: [0027] A: casting: scrap metal material is melted, cast into a circular ring-shaped casting billet using a centrifugal casting process, and naturally cooled down [0028] B: Hot extrusion: After the above-mentioned slab is naturally cooled, it is sent to a thermostat to keep the temperature above the metal recrystallization temperature to reach the internal and external average temperature. The intermediate part of the flange part and the rim part of the integrated structure; [0029] C: Spinning: The rim part of the intermediate part is then subjected to spinning, thinning, and rounding to form a cylindrical wheel. [0030] In the method for manufacturing a metal wheel described above, after the spinning, thinning and rounding processes are completed, a rolling process is also included to form the inner and outer edge shapes of the wheel rim portion. [0031] A cylindrical metal component of the present invention has the following characteristics: the metal cylindrical component uses scrap metal as the original material, after melting, casting to form a ring or ring-shaped casting billet; the casting billet cooling After the surface is hardened, the temperature is adjusted to above the metal recrystallization temperature; then it is extruded on the extruder with a mold to form an intermediate body with a barrel body portion and a barrel bottom; Then, the metal cylinder body made by spinning, thinning and rounding is formed; the cylindrical metal component structure includes a cylinder body portion and a cylinder bottom portion, and the cylinder body portion and the cylinder bottom portion are integrally bent and transitionally connected. [0032] In the above-mentioned cylindrical metal part, the bottom of the cylindrical part of the component is extruded after casting, the metallographic material of the bottom of the cylinder conforms to the metallographic characteristics of the extrusion molding, and the material performance values conform to the numerical characteristics of the extrusion; The barrel body is formed by extrusion and spinning after casting. The metallographic material of the barrel body conforms to the metallurgical characteristics of the spin forming, and the material performance values conform to the numerical characteristics of the spin forming. [0033] A method for manufacturing a cylindrical metal part according to the present invention includes the following steps: [0034] A: casting: scrap metal material is melted, cast into a ring shape or a pie-shaped casting using a centrifugal casting process Billet, and naturally cool down; [0035] B: Hot extrusion: After the above-mentioned casting billet is naturally cooled, it is sent to a thermostat to keep the temperature above the metal recrystallization temperature to reach the internal and external average temperature. [0036] C: Spinning: The barrel portion of the intermediate body is then subjected to spinning, thinning, and rounding to form a cylindrical member. [0037] The manufacturing method of the bimetallic brake hub shell and metal wheels of the present invention can achieve the following beneficial effects: [0038] 1. The manufacturing cost of the brake hub is significantly reduced. The original material used in the method of the present invention is scrap metal material, and the material cost is very low. Hot extrusion is carried out on the extruder in the cooling process after the casting billet is formed to reduce The cost of reheating the cast steel billet is much lower than that of the brake hub shell material made of steel plate as the original material. [0039] 2. The brake hub shell formed by hot extrusion of the billet has a material performance and strength that is significantly higher than that of the cast steel material. This strength is sufficient to meet the strength requirements of the brake hub steel shell, without Then use cold-rolled sheet with better performance to avoid the waste of material performance. [0040] The manufacturing method of the cylindrical member of the present invention can be used to manufacture a metal member with a larger cylinder body, without the need to weld and connect the bottom of the cylinder and the cylinder body portion, which improves the mechanical strength and is better than that of a metal sheet stamping Shape parts have less material cost. BRIEF DESCRIPTION OF THE DRAWINGS [0041] FIG. 1 is a schematic diagram of a cross-sectional structure of a bimetallic brake hub shell; [0042] FIG. 2 is a schematic diagram of a cutting structure of a steel plate brake hub shell in the prior art; [0043] FIG. 3 is a prior art [0044] FIG. 4 is a schematic structural view of an annular cast steel billet in the method of the invention; [0045] FIG. 5 is a hot extrusion of an annular cast steel billet in the method of the invention Schematic diagram of the structure of the first intermediate molding; [0046] FIG. 6 is a schematic diagram of the structure of the second intermediate hot-extrusion molding of the circular cast steel billet in the method of the present invention; [0047] FIG. 7 is a schematic view of the structure of the semi-finished product by spinning in the method of the present invention; [0048] FIG. 8 is a schematic cross-sectional view of the flow deformation direction of the hot extruded material in the method of the present invention; Schematic diagram of the cross-sectional structure of the extrusion process. DETAILED DESCRIPTION [0050] The following describes the manufacturing method of the bimetallic brake hub shell of the present invention in detail with reference to the drawings and specific embodiments. The specific drawings and embodiments are for illustrative purposes only and are not intended to limit the scope of protection. [0051] Embodiment 1: As shown in FIG. 1, this embodiment uses a brake hub with an outer diameter of 470 mm and a height of 292 mm as an example. At this time, the specific dimensions of the brake hub housing are an outer diameter of 472 mm and an inner diameter of 462 Mm, of which the wall thickness of the rim portion 1 is 5 mm, the thickness of the flange portion 4 is 14.5 mm, the inner diameter 403 of the center hole 403 of the flange portion 4 is 282 mm, and the rim portion 1 and the flange portion 4 are integrated at the bend 3 Connect without splicing. The weight of the finished brake hub shell is 27 kg. When the thickness of the gray cast iron 2 is 21 mm at the thickest position, the overall weight of the brake hub is 55 kg. [0052] The opening of the rim portion 1 of the brake hub housing of this embodiment is provided with an inwardly folded edge 101, which is used to block the outflow and leakage of molten iron when the gray cast iron layer is centrifugally cast. At the same time, a wavy ring-shaped protrusion 102 is provided in the barrel portion of the rim portion 1, the purpose of which is to increase the contact area with the cast iron layer and improve the heat dissipation effect and strength. The flange part 4 is also provided in the screw hole 401 and the weight-reducing dimple 402, the screw hole 401 is used for connection, and the dimple 402 is used for reducing weight when strength permits. [0053] First, 29 kg of scrap steel is selected, cast steel billets are prepared from the scrap steel material, the scrap steel is melted, and cast into a ring-shaped cast steel billet by casting or centrifugal casting 5, the centrifugal casting effect is better, and the formed cast steel billet is shown in FIG. 3 The ring shape shown. After the scrap material is melted, the molten steel is maintained at 1520 to 1680 degrees Celsius for centrifugal casting, and the speed of the centrifuge is controlled between 450 and 550 rpm. As shown in FIG. 4, the outer diameter of the circular cast steel billet 5 formed after casting is 400 mm, the inner diameter is 276 mm, and the thickness is 55 mm. The weight of the cast steel billet 5 at this time is 29 kg. In order to increase production and efficiency, a multi-station centrifugal casting machine can be used. [0054] Next, when the ring-shaped cast steel billet 5 is naturally cooled and cooled, and the surface of the cast steel billet 5 is cooled to below 200 degrees Celsius, At this time, the appearance of the steel slab has become a "black iron" state, and it has solidified and hardened. This process takes about 60 minutes, but the surface can now be shot blasted. [0055] The third step is to perform shot blasting on the cast steel billet to remove the oxide layer and impurities on the surface. The shot blasting process need not be described too much, and the shot blasting parameters known to those skilled in the art may be sufficient. [0056] The fourth step is to send the shot slab 5 to the incubator for temperature raising and adjustment. The purpose of the adjustment is to adjust the temperature box to make the temperature inside and outside the cast slab uniform and maintain it at a temperature suitable for hot extrusion . After the temperature adjustment, the temperature control must be higher than the recrystallization temperature. In this embodiment, the temperature is controlled at 1180-1132 0 degrees Celsius. At this time, the cast steel material is easy to be deformed by extrusion but does not directly change the shape in the form of liquid, which is beneficial to the material Flow achieves a dense metallographic structure. This process takes about 15 seconds. [0057] The fifth step, the extrusion process refers to FIGS. 9 to 11. The first hot extrusion, and then the temperature-adjusted cast steel billet is placed in the hot extruder die 9, and the extrusion operation is performed to cause flow deformation to form a pot-shaped first middle as shown in FIG. 5 Body 6, the first intermediate body 6 forms an annular flange portion 604 and a trumpet-shaped rim portion 601. The operation of the extruder is preferably between 2000 tons and 3000 tons. Squeeze time 10 seconds. At this time, the thickness of the annular flange portion 604 reaches 16 mm Meter. The outer diameter of the opening of the flared rim portion 601 reaches 500 mm, the outer diameter of the bottom of the flared rim portion is equivalent to the flange portion 604, the height is 170 mm, and the thickness of the rim portion 601 is 10 mm. At this time, the weight of the first intermediate 6 was 28.8 g. [0058] As shown in FIG. 9, the extrusion die is divided into an upper die 901, a lower die 902, and an extrusion die 903, wherein, after the lower die 902 cooperates with the upper die 901, a metal extrusion port 904 is formed, and the extrusion port 904 is It is circular and forms an extrusion arc 905 to ensure the overall size requirements during extrusion. After the upper die 901 and the lower die 902 are fixed, place the ring-shaped casting blank 5, and then squeeze down with the ring-shaped extrusion die 903, so that the metal is continuously extruded from the ring-shaped extrusion outlet 904. The extrusion arc 905 is shaped into a trumpet shape. [0059] In the sixth step, the second hot extrusion, for the above-mentioned pot-shaped first intermediate body 6, the flange portion 604 has not yet formed the structure of the weight-reducing dimples 402 and the screw holes 401, so further processing is required Pits 402 and screw holes 401 are made. Hot-extrude the first intermediate body 6 formed above for the second time, replace the extrusion die 903 with bumps and protrusions, continue to hot-extrude the flange portion 604 of the first intermediate body 6 again, and squeeze The bumps and pillars of the extrusion die will reduce the weight of the dimples 402 and screw holes The material of the 401 part is squeezed to other places, and at the same time, the flange part 601 can be thinned to form a weight reduction pocket 402 and a screw ho
[KO KR102088055B1]: 통합형 액슬 유닛 [EN KR102088055B1]: An intergrated type axle unit | [KO KR102088055B1]: 본 발명은 통합형 액슬 유닛에 관한 것으로서, 상세하게는 허브와 조인트를 일체 형태로 하여 경량화를 꾀할 수 있고 사후 관리가 용이하게 될 수 있는 통합형 액슬 유닛에 관한 것이다. 이러한 목적을 달성하기 위한 본 발명은, 몸체부 일측에 디스크가 결합되는 플랜지가 마련되고, 몸체부 타측 내면에 다수의 볼이 장착되면서 움직일 수 있는 제1그루브가 형성되는 허브와; 상기 허브의 타측 내부 공간에 수용되며 외주면에 제1그루브와 대응되는 제2그루브가 마련되는 조인트 내륜과; 내륜과 허브의 몸체부 타측 내부 공간 사이에 마련되며 제1,2그루브 사이에 설치된 볼을 고정하는 케이지와; 허브 몸체부 외주면에 장착되어 허브를 회전 가능하게 지지하는 베어링과,상기 베어링이 허브에서 이탈되지 않도록 허브 몸체부 외주면에 장착되며 베어링을 지지하는 지지부재를 포함하는 것을 특징으로 하는 통합형 액슬 유닛을 제공한다. [EN KR102088055B1]: The present invention relates to an integrated axle unit, and more specifically, to an integrated axle unit which is able to integrate a hub with a joint, promote a reduction of weight, and make it easy to perform post-management. To this end, the present invention provides the integrated axle unit which is characterized by comprising: a hub wherein a flange is arranged to be engaged with a disk on one side of a body unit, and a first groove is formed on an inner surface on the other side of the body unit with a large number of balls mounted; joint inner wheels accommodated in the inner space on the other side of the hub to have a second groove arranged on the outer circumferential surface to correspond to the first groove; cages arranged between the inner wheels and the inner space on the other side of the body unit of the hub to fix the balls installed between the first groove and the second groove; a bearing mounted on the outer circumferential surface of the body unit of the hub to rotatably support the hub; and a support member mounted on the outer circumferential surface of the body unit of the hub to prevent the bearing from being dislodged from the hub, and to support the bearing. | KR102088055B1 | 2020-04-24 | KR20190080041A | 2019-07-03 | KR20190080041A, 2019-07-03 | KR102088055B1: 2020-04-24 | SEOHAN IND CO LTD KOREA FLANGE CO LTD | KIM DONG UK KIM HYO JIN KIM KI JEONG KIM SUNG HYUN | B60B27/00: I B60B27/06: I | Y02T10/86: A B60B27/0042: I B60B27/065: I | JP2000145788A KR101383268B1 KR101871992B1 |  | [KO KR102088055B1]: 몸체부 일측에 디스크가 결합되는 플랜지가 마련되고, 몸체부 타측 내면에 다수의 볼이 장착되면서 움직일 수 있는 제1그루브가 형성되는 허브와; 상기 허브의 타측 내부 공간에 수용되며 외주면에 제1그루브와 대응되는 제2그루브가 마련되는 조인트 내륜과; 내륜과 허브의 몸체부 타측 내부 공간 사이에 마련되며 제1,2그루브 사이에 설치된 볼을 고정하는 케이지와; 허브 몸체부 외주면에 장착되어 허브를 회전 가능하게 지지하는 베어링과, 상기 베어링이 허브에서 이탈되지 않도록 허브 몸체부 외주면에 장착되며 베어링을 지지하는 지지부재를 포함하되, 상기 조인트 내륜은 제2볼 그루브가 외주면에 형성되는 내륜 몸체부와; 내륜 몸체부에서 일측으로 파이프 형태로 연장되는 내륜 연장부를 포함하는 직접 체결 구조 타입으로 구성되되, 내륜 연장부 내부에 샤프트가 삽입되어 고정될 수 있는 스플라인 치형부가 형성되며, 상기 베어링은 복수 열의 볼과; 각각의 볼에 대응되도록 복수의 열로 배치되어 외면에 볼 트랙이 형성되는 복수의 베어링 내륜과; 복수 열의 볼을 외측에서 지지하며 단일 구조로 형성되고, 내면에 볼 트랙이 형성되는 베어링 외륜을 포함하며, 베어링 외륜의 외측에는 삽입홀이 형성되는 플랜지가 마련되고, 복수의 베어링 내륜 중 최후방에 위치한 베어링 내륜 후면은 지지부재에 밀착되며, 복수의 베어링 내륜 중 최전방에 위치한 베어링 내륜의 전면은 허브에 형성되며 플랜지에 근접한 제1 외주면 및 이보다 외경이 작은 제2외주면 사이의 단차에 밀착되고, 각각의 베어링 내륜은 전후 방향으로 상호 밀착되게 배열되며, 상기 지지부재 내주면에는 허브 외주면에 형성되는 나사산 또는 결합돌기 또는 결합홈에 대응되어 상호 결합되는 나사산 또는 결합홈 또는 결합돌기가 형성되는 것을 특징으로 하는 통합형 액슬 유닛. 삭제 제1항에 있어서, 허브의 외주면은 제2외주면과 인접하게 배치되고, 제2외주면의 외경보다 작은 제3외주면을 포함하되, 제2외주면의 표면에 베어링이 장착되고, 제3외주면의 표면에 지지부재가 장착되되, 베어링을 지지하는 것을 특징으로 하는 통합형 액슬 유닛. 제1항에 있어서, 상기 지지부재는 허브 외주면에 장착되는 링 형태로 구현되며, 허브 몸체부 외주면에는 제1결합부가 마련되고, 지지부재의 내면에는 제1결합부와 체결되는 제2결합부를 포함하는 것을 특징으로 하는 통합형 액슬 유닛. 제4항에 있어서, 상기 지지부재의 외주면에는 지지부재를 회전시킬 수 있는 도구 또는 지그가 삽입될 수 있는 삽입홈이 마련되는 것을 특징으로 하는 통합형 액슬 유닛. 제5항에 있어서, 상기 지지부재는 제1링과 제2링을 포함하며, 제1링과 제2링은 단차지게 형성되고, 제2체결부는 제1링 또는 제2링 내면에 형성되는 것을 특징으로 하는 통합형 액슬 유닛. 삭제 제1항에 있어서, 상기 허브의 일측에는 개구부가 형성되고, 개구부 입구에는 개구부를 폐쇄하는 외측 커버가 형성되며, 외측 커버 전방에는 강도 보강부가 형성되는 것을 특징으로 하는 통합형 액슬 유닛. 제8항에 있어서, 외측 커버는 허브의 개구부 입구 내주면에 장착되는 대경부와; 대경부보다 작은 직경을 가지되, 대경부에서 돌출되며 원기둥 형태로 마련되어 브레이크 디스크 내부 공간에 삽입되는 소경부를 구비하는 것을 특징으로 하는 통합형 액슬 유닛. [EN KR102088055B1]: A hub provided with a flange to which a disk is coupled to one side of the body, and a first groove to be moved while a plurality of balls are mounted on the other inner surface of the body; A joint inner ring accommodated in the other inner space of the hub and provided with a second groove corresponding to the first groove on an outer circumferential surface; A cage provided between the inner ring and the other inner space of the body portion of the hub and fixing the ball installed between the first and second grooves; It includes a bearing mounted on the outer circumferential surface of the hub body to rotatably support the hub, and a support member mounted on the outer circumferential surface of the hub body to prevent the bearing from being detached from the hub, and supporting the bearing, wherein the joint inner ring is a second ball groove. And an inner ring body portion formed on the outer peripheral surface; Consists of a direct fastening structure type including an inner ring extension extending in a pipe form from one side of the inner ring body portion, a spline tooth portion is formed into which the shaft can be inserted and fixed inside the inner ring extension portion, and the bearing includes a plurality of rows of balls. ; A plurality of bearing inner rings that are arranged in a plurality of rows to correspond to the respective balls and have a ball track formed on the outer surface; It supports a plurality of rows of balls from the outside and is formed in a single structure, and includes a bearing outer ring on which a ball track is formed on the inner surface, a flange on which an insertion hole is formed is provided on the outer side of the bearing outer ring, and at the rear end of the plurality of bearing inner rings The rear of the bearing inner ring located is in close contact with the support member, and the front of the bearing inner ring located at the foremost of the plurality of bearing inner rings is formed in the hub and is in close contact with the step between the first outer circumferential surface closer to the flange and the second outer circumferential surface having a smaller outer diameter, respectively. The inner ring of the bearing is arranged in close contact with each other in the front-rear direction, characterized in that the support member inner circumferential surface is formed with a screw thread or a coupling protrusion or a coupling groove formed on the outer circumferential surface of the hub to be mutually coupled. Integrated axle unit. delete According to claim 1, The outer peripheral surface of the hub is disposed adjacent to the second outer peripheral surface, and includes a third outer peripheral surface smaller than the outer diameter of the second outer peripheral surface, a bearing is mounted on the surface of the second outer peripheral surface, and the surface of the third outer peripheral surface An integrated axle unit equipped with a support member but supporting a bearing. According to claim 1, The support member is implemented in the form of a ring mounted on the outer circumferential surface of the hub, the first coupling portion is provided on the outer circumferential surface of the hub body, and the second coupling portion is engaged with the first coupling portion on the inner surface of the support member. Integrated axle unit characterized in that. The integrated axle unit according to claim 4, wherein an insertion groove into which a tool or jig capable of rotating the support member is inserted is provided on an outer circumferential surface of the support member. The method of claim 5, wherein the support member includes a first ring and a second ring, the first ring and the second ring are formed to be stepped, the second fastening is formed on the inner surface of the first ring or the second ring Features an integrated axle unit. delete The integrated axle unit according to claim 1, wherein an opening is formed at one side of the hub, an outer cover for closing the opening is formed at the entrance of the opening, and a strength reinforcement part is formed in front of the outer cover. According to claim 8, The outer cover is a large diameter portion mounted to the inner peripheral surface of the opening of the hub; An integrated axle unit having a smaller diameter than the large diameter portion, protruding from the large diameter portion, and provided in a cylindrical shape to have a small diameter portion inserted into the inner space of the brake disc. | [KO KR102088055B1]: 통합형 액슬 유닛{ An intergrated type axle unit} 본 발명은 통합형 액슬 유닛에 관한 것으로서, 상세하게는 허브와 조인트를 일체 형태로 하여 경량화를 꾀할 수 있고 사후 관리가 용이하게 될 수 있는 통합형 액슬 유닛에 관한 것이다. 종래의 등속 조인트는 외륜과, 내륜, 외륜과 내륜 사이에 배치되는 볼 및 볼을 지지하는 케이지로 구성되며, 외륜의 일단부에는 허브에 스플라인 결합되는 샤프트가 마련된다. 허브는 차량의 휠과 연결되며, 허브의 외주면에는 베어링이 마련된다. 이와 같이 허브와 등속 조인트가 각각의 별개의 구성요소로 구비되어 조립되는 구조에서는 외륜의 샤프트 스플라인 가공시 치수 관리의 어려움이 있고, 차량 구동시 허브와 외륜의 샤프트 간에 조립 및 압입구조에서 유발되는 마찰 이음(노이즈)가 발생한다. 더 나아가, 허브와 외륜 샤프트 간의 조립 압입 구조를 A/S를 위해서 분해하였다가 다시 결합하는 경우, 마모 등으로 인하여 백래쉬등이 발생하는 문제점이 있고, 허브와 등속 조인트를 별도로 제작하여 결합하므로 중량을 줄이는데 한계가 있었다. 본 발명은 이러한 문제점을 해소하기 위해서 마련된 것으로서, 등속 조인트의 외륜과 허브를 일체형으로 제작함으로써, 노이즈의 발생 및 백래쉬 문제를 원천적으로 해소하는 한편, 경량화에 기여하고, 사후 관리도 간편한 통합형 액슬 유닛을 제공하는데 그 목적이 있다. 이러한 목적을 달성하기 위한 본 발명은, 몸체부 일측에 디스크가 결합되는 플랜지가 마련되고, 몸체부 타측 내면에 다수의 볼이 장착되면서 움직일 수 있는 제1그루브가 형성되는 허브와; 상기 허브의 타측 내부 공간에 수용되며 외주면에 제1그루브와 대응되는 제2그루브가 마련되는 조인트 내륜과; 내륜과 허브의 몸체부 타측 내부 공간 사이에 마련되며 제1,2그루브 사이에 설치된 볼을 고정하는 케이지와; 허브 몸체부 외주면에 장착되어 허브를 회전 가능하게 지지하는 베어링과, 상기 베어링이 허브에서 이탈되지 않도록 허브 몸체부 외주면에 장착되며 베어링을 지지하는 지지부재를 포함하는 것을 특징으로 하는 통합형 액슬 유닛을 제공한다. 상기 베어링은 복수 열의 볼과; 각각의 볼에 대응되도록 복수의 열로 구현되고 외면에 볼 트랙이 형성되는 베어링 내륜과; 복수 열의 볼을 외측에서 지지하며 단일 구조로 형성되고, 내면에 볼 트랙이 형성되는 베어링 외륜을 포함하는 것을 특징으로 한다. 허브의 외주면은 플랜지와 근접한 제1외주면과, 제1외주면과 인접하되 제1외주면의 외경보다 작은 제2외주면과, 제2외주면과 인접하게 제2외주면의 외경보다 작은 제3외주면을 포함하되, 제2외주면의 표면에 베어링이 장착되고, 제3외주면의 표면에 지지부재가 장착되되, 베어링을 지지하는 것을 특징으로 한다. 상기 지지부재는 허브 외주면에 장착되는 링 형태로 구현되며, 허브 몸체부 외주면에는 제1결합부가 마련되고, 지지부재의 내면에는 제1결합부와 체결되는 제2결합부를 포함하는 것을 특징으로 한다. 상기 지지부재의 외주면에는 지지부재를 회전시킬 수 있는 도구 또는 지그가 삽입될 수 있는 삽입홈이 마련되는 것을 특징으로 한다. 상기 베어링 지지부재는 제1링과 제2링을 포함하며, 제1링과 제2링은 단차지게 형성되고, 제2체결부는 제1링 또는 제2링 내면에 형성되는 것을 특징으로 한다. 상기 조인트 내륜은; 제2볼 그루브가 외주면에 형성되는 내륜 몸체부와; 내륜 몸체부에 일측으로 연장되며 그 내부에 샤프트가 삽입되며 스플라인 치형부가 형성되며 중공관 형태로 마련되는 내륜 연장부를 포함하는 것을 특징으로 한다. 상기 허브의 일측에는 개구부가 형성되고, 개구부 입구에는 개구부를 폐쇄하는 외측 커버가 형성되며, 외측 커버 전방에는 강도 보강부가 형성되는 것을 특징으로 한다. 외측 커버는 허브의 개구부 입구 내주면에 장착되는 대경부와; 대경부보다 작은 직경을 가지되, 대경부에서 돌출되며 원기둥 형태로 마련되어 브레이크 디스크 내부 공간에 삽입되는 소경부를 구비하는 것을 특징으로 한다. 이러한 본 발명에 의하면, 등속 조인트 외륜과 허브를 일체형으로 함으로써 가공비를 절감할 수 있다. 한편, 통합형 액슬 유닛 구조 특성상 베어링의 외경과 볼의 PCD가 증가됨에 따라서 베어링의 강성 및 중량이 절감될 수 있다. 그리고, 직접 체결 구조 타입의 내륜을 적용함으로써, 조립성 및 A/S가 유리하다. 한편, 등속 조인트의 외륜과 허브가 일체형이 되기 때문에, 종래 조립형에서 나타나던 마찰 이음(노이즈), 백래쉬 현상이 원천적으로 예방된다 또한, 중량 절감 효과로 인하여 연비 개선 효과, 베어링 수명 증대로 인한 차량의 내구성 증대 효과를 유발할 수 있다. 한편, 샤프트와 직접 체결 구조 타입을 갖는 내륜의 몸체부를 두 개의 지그를 이용하여 용이하게 분리함으로써 관리 또는 수리, 교체를 위한 분리 작업이 신속하게 이루어질 수 있다는 장점이 있다. 도1은 본 발명에 의한 통합형 액슬 유닛 및 샤프트가 결합된 상태의 사시도이다. 도2는 본 발명에 의한 통합형 액슬 유닛 및 샤프트의 분해 사시도이다. 도3은 본 발명에 의한 통합형 액슬 유닛의 부분 분해 사시도 및 결합 사시도이다. 도4는 본 발명에 의한 통합형 액슬 유닛의 측단면도이다. 도5(a)는 본 발명에 의한 통합형 액슬 유닛과 샤프트의 결합된 상태의 측면도이다. 도5(b)는 본 발명에 의한 통합형 액슬 유닛에서 내륜과 샤프트의 분해된 상태를 도시한 측면도이다. 도6는 본 발명에 의한 통합형 액슬 유닛의 외부 커버의 사시도이다 도7은 본 발명에 의한 통합형 액슬 유닛 및 샤프트, 분리용 지그가 결합된 상태의 사시도이다. 도8은 본 발명에 의한 통합형 액슬 유닛 및 샤프트, 분리용 지그의 분해 사시도이다. 도9(a)(b)는 본 발명에 의한 통합형 액슬 유닛 및 샤프트의 분리용 지그의 사시도이다. 도9(c)는 본 발명에 의한 통합형 액슬 유닛 및 샤프트의 분리용 지그의 평면도이다. 도9(d)는 본 발명에 의한 통합형 액슬 유닛 및 샤프트에 분리용 지그가 결합된 상태를 도시한 사시도이다. 도10은 본 발명에 의한 통합형 액슬 유닛 및 샤프트에 분리용 지그에 별도의 도구를 장착한 상태를 도시한 도면이다. 도11은 본 발명에 의한 통합형 액슬 유닛 및 샤프트가 분리용 지그에 의하여 분리되기 전후를 도시한 도면이다. 본 발명은 다양한 변경을 가할 수 있고 여러 가지 실시예를 가질 수 있는 바, 특정 실시예들을 도면에 예시하고 설명하고자 한다. 그러나, 이는 본 발명을 특정한 실시 형태에 대해 한정하려는 것이 아니며, 본 발명의 사상 및 기술 범위에 포함되는 모든 변경, 균등물 내지 대체물을 포함하는 것으로 이해되어야 한다. 제1, 제2 등과 같이 서수를 포함하는 용어는 다양한 구성요소들을 설명하는데 사용될 수 있지만, 상기 구성요소 들은 상기 용어들에 의해 한정되지는 않는다. 상기 용어들은 하나의 구성요소를 다른 구성요소로부터 구별하는 목적으로만 사용된다. 예를 들어, 본 발명의 권리 범위를 벗어나지 않으면서 제2 구성요소는 제1 구성요소로 명명될 수 있고, 유사하게 제1 구성요소도 제2 구성요소로 명명될 수 있다. 및/또는 이라는 용어는 복수의 관련된 기재된 항목들의 조합 또는 복수의 관련된 기재된 항목들 중의 어느 항목을 포함한다. 어떤 구성요소가 다른 구성요소에 "연결되어" 있다거나 "접속되어" 있다고 언급된 때에는, 그 다른 구성요소에 직접적으로 연결되어 있거나 또는 접속되어 있을 수도 있지만, 중간에 다른 구성요소가 존재할 수도 있다고 이해되어야 할 것이다. 반면에, 어떤 구성요소가 다른 구성요소에 "직접 연결되어" 있다거나 "직접 접속되어" 있다고 언급된 때에는, 중간에 다른 구성요소가 존재하지 않는 것으로 이해되어야 할 것이다. 본 출원에서 사용한 용어는 단지 특정한 실시예를 설명하기 위해 사용된 것으로, 본 발명을 한정하려는 의도가 아니다. 단수의 표현은 문맥상 명백하게 다르게 뜻하지 않는 한, 복수의 표현을 포함한다. 본 출원에서, "포함하다" 또는 "가지다" 등의 용어는 명세서상에 기재된 특징, 숫자, 단계, 동작, 구성요소, 부품 또는 이들을 조합한 것이 존재함을 지정하려는 것이지, 하나 또는 그 이상의 다른 특징들이나 숫자, 단계, 동작, 구성요소, 부품 또는 이들을 조합한 것들의 존재 또는 부가 가능성을 미리 배제하지 않는 것으로 이해되어야 한다. 이하, 첨부된 도면을 참조하여 실시예를 상세히 설명하되, 도면 부호에 관계없이 동일하거나 대응하는 구성 요소는 동일한 참조 번호를 부여하고 이에 대한 중복되는 설명은 생략하기로 한다. 도1은 본 발명의 통합형 액슬 유닛(1)에 샤프트(S)가 장착되는 조립구조의 사시도이고, 도2는 이러한 조립구조의 분해 사시도이다. 도1 및 도2에서 도시한 바와 같이, 본 발명에 따른 통합형 액슬 유닛(1)을 보면, 조인트 외륜과 일체형으로 구성되는 허브(100)와, 허브(100)의 외측 개구부에 장착되는 커버(스포이곳 또는 스피곳(spigot)이라고도 함)(200)와, 허브(100) 외주면에 장착되는 베어링(300)과, 베어링(300)과 이웃하여 허브(100) 외주면에 장착되면서, 베어링(300)이 허브(100) 외주면으로 이탈되는 것을 방지하기 위한 링 타입의 지지부재(400)와, 허브(100)에 수용되어 허브(100) 내주면에 형성되는 제1그루브에 대응되는 제2그루브를 갖는 내륜(500)과, 제1,2그루브(511) 사이에 마련되는 다수의 볼(530) 및 제1,2그루브(511) 사이에 배치되며 다수의 볼(530)을 수용하는 윈도우(610)를 가지며 볼(530)을 지지하고 볼의 이탈을 방지하는 케이지(600)를 구비한다. 여기서 내륜(500)은 제2그루브(511) 및 그 사이에 형성된 웹(512)이 있는 내륜 몸체부(510)와, 내륜 몸체부(510)로부터 일측으로 연장되어 샤프트(S)의 스플라인 부(S1)가 삽입되어 고정될 수 있는 파이프 또는 슬리브 형태의 내륜 연장부(520)를 포함하는데, 이러한 내륜 타입을 직접 체결 구조 타입 내륜이라고 한다. 그리고, 샤프트(S)의 단부의 표면 외주면에 형성되는 홈과 내륜 연장부 삽입 공간 내주면에 형성되는 홈에 끼워지는 고정링(일명, 써클립이라고도 한다)(710)이 마련된다. 그리고, 고정링(710)의 후방에는 고무 재질의 실링링(740)이 마련되어 배치된다. 실링링(740)이 설치된 이후에 고정링(1710)이 조립되는 것이 바람직하다. 이에 대한 구체적인 내용은 후술하겠다. 또한, 허브(100) 외주면과 샤프트(S) 사이에 배치되어 그리스(grease)의 누출을 방지하기 위한 부트(720) 및 부트(720)를 고정시키기 위한 부트 커버(730)를 더 포함한다. 그리고 상술한 바와 같이 내륜(500)에 끼워지는 샤프트(S)의 단부에는 스플라인부(S1)가 형성되며, 내륜 몸체부(510) 및 내륜 연장부(520)에 형성된 삽입공간 내주면에도 스플라인부가 형성되어 이들 간의 결합에 의하여 샤프트(S)의 회전력이 내륜에 전달되고, 내륜(500)에 전달된 회전력은 볼을 거쳐서 제1그루브(121)를 갖는 허브(100)로 전달되어 허브(100)에 연결된 휠(미도시)을 회전시킨다. 도3에서 도시한 바와 같이, 허브(100)의 일단부에는 방사 방향으로 연장되는 플랜지(110)가 마련되고, 플랜지(110)에는 삽입홀(111)이 구비되어 휠과 별도의 체결부재(미도시)에 의하여 연결된다. 그리고, 허브(100)의 타단부 내부에는 상술한 케이지(600)와 볼(530), 내륜 몸체부(210)가 삽입될 수 있는 조인트 공간(120)이 형성되며, 조인트 공간(120)의 내면에는 제1그루브(121)가 다수 형성되고 상호 이격되어 있다. 따라서, 허브(100)의 타단부 및 제1그루브(121)가 조인트 외륜의 역할을 담당한다. 허브(100)의 외주면은 허브 일단부의 플랜지(110)에서 허브 타단부 방향으로 갈 수록 그 외경이 작아지면서 단차지게 형성되는데, 플랜지(110)에서 가장 가까운 외주면을 제1외주면(131), 그 옆의 외주면을 제2외주면(132), 그 옆의 외주면을 제3외주면(133), 그리고 그 옆의 외주면을 제4외주면(134)이라고 정의한다. 제1외주면(131)에는 베어링(300)이 장착되지 않는다. 다만, 제2외주면(132)의 외경보다 크기 때문에, 제2외주면(132)에 장착된 링 타입의 베어링(300)이 플랜지(110) 방향으로 이동하는 것을 억제하는 스토퍼 역할을 한다. 제2외주면(132)에는 베어링(300)의 내륜(310)이 장착되는데 내륜(310)은 복수의 열로 구성되는 것이 바람직하다. 베어링(300)의 구조에 대해서는 뒤에서 상세히 설명하도록 하겠다. 제3외주면(133)에는 베어링(300)이 이탈하는 것을 방지하기 위한 링 타입의 지지부재(400)가 마련된다. 지지부재(400)의 내주면은 제3외주면(133)에 압입되거나 결합되는 것이 바람직하다. 이를 위해서, 제3외주면(133)에 결합홈(미도시) 또는 결합돌기(미도시)가 형성되거나, 별도의 나사산(미도시)이 형성되고, 이에 대응되게, 지지부재(400)의 내주면에도 결합돌기(제3외주면에 결합홈이 있는 경우)(미도시), 또는 결합홈(제3외주면에 결합돌기가 있는 경우)(미도시) 또는 나사산(미도시)이 형성되어서 제3외주면(133)에 단단히 고정될 수 있다. 다만, 추후 베어링(300)을 교체하거나 수리하거나 점검하기 위해서 허브(100)로부터 분리할 필요가 있는 경우를 대비해서 지지부재(400) 또한 제3외주면(133)으로부터 분리가능하게 배치되는 것이 바람직하다. 여기서 지지부재(400)는 제1링부(410)와 제2링부(420)로 구성되며, 제1링부(410)와 제2링부(420)는 단차지게 형성되며, 제1링부(410)의 두께가 제2링부(420)보다 두껍게 마련되고, 제2링부(420)가 제1링부(410)보다 후방에 배치된다. 제1링부(410) 외주면에는 지그 등의 파지가 용이할 수 있게 홈(411)이 상호 이격되게 복수개가 형성되는 것이 바람직하고, 제1링부(410) 내주면 또는 제2링부 (420)내주면에는 상술한 바와 같이, 제3외주면(133)에 형성되는 결합돌기(미도시) 또는 결합홈(미도시), 또는 나사산(미도시)에 매칭되는 결합홈(미도시) 또는 결합돌기(미도시) 또는 나사산(미도시)이 형성되는 것이 바람직하다. 그리고, 허브(100)의 제4외주면(134)에는 부트(720)를 고정하기 위한 부트 커버(730)의 일단부가 장착되며, 이 부분은 별도의 밴드 등을 통하여 고정되는 것이 바람직하나, 다른 고정부재도 사용가능하고, 또는 부트 커버(720)가 자체적으로 제4외주면에 고정될 수도 있다. 도4에서 도시한 바와 같이, 제2외주면(132)에 장착되는 베어링(300)의 구체적인 구조는, 제2외주면(132)에 밀착되는 제1베어링 내륜(311)과, 제2베어링 내륜(312)을 포함한다. 제1베어링 내륜(311)의 전면은 각각 제1외주면(131)과 제2외주면(132)의 경계면에 밀착되고, 내면은 제2외주면(132)에 밀착된다. 그리고, 제2베어링 내륜(312)은 제1베어링 내륜(311)의 뒤에 배치되는데, 제2베어링의 내륜(312)의 후면은 지지부재(400)에 밀착되고, 제2베어링 내륜(312)의 내면은 역시 제2외주면(132)에 밀착된다. 그리고, 제1베어링 내륜(311)의 외주면과 제2베어링 내륜(312) 외주면에는 볼이 회전가능하게 장착되는 볼트랙(311a, 312a)이 형성된다. 베어링 외륜(320)은 단일 구조체의 링 형태로 마련되고, 제1,2베어링 내륜(311, 312)의 외주면에 배치되되, 베어링 외륜(320)의 내주면에도 볼트랙(320a, 320b)이 형성되며, 볼 트랙(320a, 320b)은 볼(330)의 열에 맞게 복수(예, 2개)의 열로 구성된다. 여기서 제1베어링 내륜(311)의 볼트랙(311a)은 베어링 외륜(320)의 앞쪽 볼트랙(320a)과 대면하게 마련되는데, 그 대면 방향이 상하 수직 방향이 아니라 전방 하향된 사선진 방향(A방향)으로 대면하고, 제2베어링 내륜(312)의 볼트랙(312a)은 베어링 외륜(320)의 뒤쪽 볼트랙(320b)과 대면하는데, 그 대면 방향이 상하 수직 방향이 아니라, 후방 하향된 사선진 방향(B방향)으로 대면한다. 한편, 베어링의 외륜(320)과 내륜(310) 사이의 공간의 전방 틈새와 후방 틈새는 각각 실링부재(340)에 의하여 막혀져 있는 것이 바람직하다. 베어링 외륜(320)의 외주면에도 플랜지(321)가 마련되고 플랜지(321)에도 삽입홀(322)이 마련되어 주변 샤시 구성요소와 별도의 체결부재(미도시)에 의하여 체결되어 그 위치가 고정되는 것이 바람직하다. 본 발명에서는 상술한 바와 같이 내륜(500)이 직접 체결 구조 타입으로 구성되는데, 동력이 입력되는 샤프트와 결합된 내륜이 볼을 매개로 외륜(허브와 일체로 구성됨)을 통해 휠측으로 토크가 전달되도록 개선하는 것에 의해 동력 전달 경로를 단순하게 하고, 유격 감소를 통해 변속 충력 감소와, 볼 사이즈를 축소 및 전체 크기와 부품개수를 줄여 원가 절감과 아울러, 토크의 흐름을 유연하게 할 수 있다. 이를 위해서 동력전달축인 샤프트(S)와 내륜(500)과의 완전한 결합을 위해 내륜 몸체부(510)과 일체로 된 슬리브 형태의 내륜 연장부(520)가 구비되어 있어야 한다. 여기서 부트(720)의 소경부(721)는 내륜 연장부(520)의 외주면에 밀착되고, 소경부(721)의 외주면에는 밴드와 같은 고정부재(미도시)가 장착되어 부트(720)의 소경부(721)를 내륜 연장부(520)에 고정한다. 그리고 부트(720)의 대경부(722)는 확관되어져 있고, 허브(100)의 제4외주면(134)에 그 일단부(732)가 고정되어 있는 부트 커버(730)의 타단부(731)가 부트(720)의 대경부(722)를 감싸서 고정한다. 이를 위해서 부트 커버(730)의 타단부(731)는 U자 형으로 절곡되어져 마련된다. 한편, 내륜몸체부(510)의 내부 전방에는 플레이트 씰(540)이 마련된다. 플레이트 씰(540)의 목적은 그리스의 누유 방지(내륜 연장부 내측 공간으로의 누유 방지)를 위함이다. 플레이트씰(540)은 접시 또는 쟁반 또는 판 형태로 마련되어 내륜몸체부(510)의 내부 전방 공간을 차폐하도록 배치된다. 한편, 내륜 연장부(520) 내주면에는 고정링(일명, 써클립이라고도 한다)(도2참조, 710)이 삽입되는 삽입홈(521)이 마련된다. 삽입홈(521)의 전면(521a)은 수직벽으로 마련되고, 후면(521b)은 하향 경사벽으로 구성되는데, 이는 고정링(710)이 샤프트 외주면에 장착된 상태에서 샤프트가 내륜 연장부(520)에 삽입되는 경우, 삽입홈(521)에 용이하게 결착되도록 하기 위하되, 전방 방향으로는 이동이 불가능하게 하기 위함이다. 한편, 허브(100)의 개구부(바깥쪽 개구부)(140)의 안쪽에는 내부 커버(800)가 마련되어 허브(100)의 등속 조인트 영역에 있는 그리스(grease)가 개구부(140) 방향으로 누출되는 것을 방지한다. 다만, 내부 커버(800)의 중심부에는 벤트홀(810)이 마련되어 허브(100)의 등속조인트 영역에서 발생하는 고온의 공기를 개구부(140) 방향으로 뺄 수 있는 기능을 한다. 한편, 내부 커버(800)의 중심부에서 테두리 방향으로 경사진(절곡된) 영역이 (820)마련되는데, 이는 허브(100) 회전시 그리스가 내부 커버(800)의 방사 방향으로 퍼지도록 하여 벤트홀(810)로 그리스가 누출되는 것을 방지하는 한편, 그리스가 조인트 영역 내부에 고르게 퍼지도록 하기 위해서 그러한 경사진(또는 절곡된) 영역을 마련하였다. 점선으로 표시한 740번은 상술한 씰링링(740)이며, 씰링링(740)은 후술하는 바와 같이, 샤프트에 마련되는 고정홈(S3)에 설치되고, 그 외주면이 내륜 연장부(520)의 내부 공간의 끝단부 내주면에 닿게 되어 실링 기능을 수행한다. 즉, 내륜(500)과 샤프트(S) 조립후에 오수 등의 수분 유입을 방지하고 샤프트(S) 단부의 스플라인 부식을 방지하기 위해서 마련되었다. 도5에서 도시한 바와 같이, 내륜 연장부(520)의 내부의 삽입공간(522)의 경우, 입구측의 내경(D1)과 그 안쪽에 있는 고정공간의 내경(D2)이 다르다. 그리고, 입구측의 내주면에는 스플라인 영역이 형성되어 있지 않으며, 입구측 내경(D1)은 샤프트(S)의 외주면보다 크게 형성된다 그리고 안쪽의 고정공간(522a)의 내경(D2)은 샤프트 단부(S1)의 외경에 매칭되고, 안쪽의 고정 공간(522a) 내주면에는 스플라인 및 삽입홈(521)이 형성되어, 샤프트 단부(S1)가 안쪽 고정 공간(522a)에 삽입되는 경우 스플라인 결합된다. 한편, 입구측 공간(522b)과 안쪽 고정 공간(522a) 사이에는 그 내경이 입구측 공간 방향으로 갈수록 줄어드는 테이퍼진 공간(522c)이 형성된다. 고정링(710)이 샤프트 단부(S1)의 삽입홈(S2)에 장착된 상태에서는 샤프트 단부(S1)의 외경보다 고정링(710)의 외경이 크게되나, 테이퍼진 공간(522c)을 타고 들어가면서 고정링(710)이 테이퍼진 공간(522c)의 내벽과 접촉하여 그 외경이 줄어들어서 샤프트 단부(S1)의 삽입홈(S2)에 숨어있다가, 다시 내륜 연장부(521)의 삽입홈(521) 위치에 오면, 탄성복원력에 의하여 외경이 증가하여 내륜 연장부(521)의 삽입홈(710)과 샤프트 단부(S1)의 삽입홈(S2) 사이에 동시에 걸쳐지면서, 이들 간의 걸림턱 역할을 수행한다. 다만, 차후 강한 힘으로 샤프트 단부(S1)를 내륜(500)으로부터 빼내어 분리하면, 그 빠지는 힘에 의하여 내륜 연장부(520)의 삽입홈(521)의 경사벽(521b)과 만나서 다시 외경이 줄어들면서 오므라 들어서 샤프트 단부(S1)의 삽입홈(S1) 내부에 숨어 있어서, 더 이상 걸림턱 역할을 수행하지 못하고 샤프트 단부(S1)와 함께 내륜(520) 바깥으로 빠진다. 도6은 허브(100)의 개구부(140) 바깥쪽 최외각에 배치되는 외부 커버(스포이곳, 또는 스피곳)(200)을 개시한 것이다. 여기서 외부 커버(200)는 대경부(210)와 소경부(220)로 구분된다. 대경부(210)는 허브(100)의 개구부(140) 입구 내주면에 삽입되어 결합되는 곳이며, 대경부(210)의 외주면은 연속된 곡면을 구비하여, 원형 링 형태로 허브 개구부(140) 입구 내주면에 단단히 밀착되어 고정된다. 외부 커버(200)의 소경부(220)는 대경부(210)보다 그 외경이 작으며, 대경부(210)보다 바깥쪽으로 돌출된 구조를 취하고 있다. 소경부(220)의 외주면은 브레이크 디스크(미도시)의 중심 공간이 안착되어야 하기 때문에 소경부(220) 자체가 대경부(210)에서 바깥쪽으로 돌출된 원기둥 형태로 구현된다. 이러한 소경부(220)의 존재로 인하여 브레이크 디스크의 센터링이 가능하다. 그리고, 브레이크 디스크의 중심 공간이 소경부(220) 외주면에 안착된 상태에서 브레이크 디스크 표면에 있는 구멍과, 허브의 플랜지의 구멍에 체결부재(예, 볼트)를 끼워서 허브(100)와 브레이크 디스크를 상호 연결시킨다. 그리고, 이와 같이 소경부(210)가 브레이크 디스크 중심공간에 삽입되어 브레이크 디스크를 지지해야 하기 때문에 강도 보강이 필요하다. 이를 위해서 소경부(220)의 상면 또는 표면 또는 전면(221)에는 방사 방향으로 배치되는 강도 보강부(222)가 마련되는데, 강도 보강부(222)는 소경부(220) 상면 또는 표면 또는 전면의 중심점을 통과하는 그루브 또는 리브 형태로 마련되며 그루브 또는 리브는 다수개로 마련되며 상호 교차되는 형태로 마련되는 것이 바람직하다. 도6에서는 그루브 형태만 도시하였으나, 돌출된 리브 형태도 가능하다. 그리고 이러한 강도 보강부(222)는 소경부(220)의 외주면까지 연장된다. 도7 내지 도11은, 통합형 액슬 유닛(1)과 샤프트(S)를 분리하기 위한 분리용 지그(1000)를 함께 설명하기 위해 도입되었다. 샤프트(S)와 통합형 액슬 유닛(1)을 분리하여 A/S 또는 점검을 하기 위해서는 도7 및 도8에서 도시한 바와 한 쌍의 지그(1000)를 통합형 액슬(1)을 구성하는 내륜 연장부(520)의 외주면과 샤프트(S)의 외주면에 장착하고 고정시킨다. 도7 내지 도8에서 지그(1000)를 제외한 나머지 구성은 앞선 도1 내지 도6에서 설명한 구조와 동일하므로 중복 설명 방지를 위해서 그 구체적인 설명을 생략하도록 하겠다. 지그(1000)는 한 쌍으로 구성되는데, 편의상 내륜 연장부(520) 외주면에 장착되는 지그를 제2지그(1200)라고 하고, 샤프트(S) 외주면에 장착되는 지그를 제1지그(1100)라고 한다. 제1,2지그(1100, 1200) 모두 링 형태로 마련되지만, 그 장착 및 분리의 편의성을 위해서 각각의 지그는 상하로 분리되어 마련된다. 이하 도면에서는 제1,2지그(1100, 1200) 모두 폐곡선을 그리는 것이나, 편의상 일부가 절개되어 보이지 않게 하였다. 즉, 도9에서 도시한 바와 같이 상부 몸체부(1110, 1210)와 하부 몸체부(1120, 1220)로 마련되고, 각각의 상부 몸체부(1110, 1210)와 하부 몸체부(1120, 1220)의 양옆에는 연장부가 마련된다. 연장부도 각각 상부 연장부(1130, 1230)와 하부 연장부(1140, 1240)로 마련된다. 따라서, 제1,2지그(1100, 1200) 각각 상하 방향으로 분리된 2개의 부분품으로 구성되며, 분리된 상태에서 샤프트(S) 외주면 및 내륜 연장부(520)의 외주면을 둘러싸도록 하고, 상부 연장부(1130, 1230)와 하부 연장부(1140, 1240)를 상하 방향으로 밀착시키고, 상부 연장부(1130, 1230) 및 하부 연장부(1140, 1240)에 마련되는 체결홀(1131, 1141, 1231, 1241)에 체결부재(미도시)를 삽입하여 고정시키면, 제2지그(1200)는 내륜 연장부(520) 외주면을 둘러싸면서 고정되고, 제1지그(1100)는 샤프트(S)의 외주면을 둘러싸면서 단단히 고정된다. 제1,2지그(1100, 1200) 모두 폐곡선을 그리는 것이나, 편의상 일부가 절개되어 보이지 않게 하였다. 제2지그(1200)의 관통홀(1250)의 내경은 제1지그(1100)의 관통홀(1150)의 내경보다 크다. 이는 제2지그(1200)의 관통홀(1250)에 끼워지는 내륜 연장부(520)의 외경이, 샤프트(S)의 외경보다 크기 때문이다. 제2지그(1200)의 관통홀(1250)의 내주면에는 제2돌기부(1251)가 마련되고, 제1지그(1100)의 관통홀(1150)의 내주면에는 제1돌기부(1151)가 마련된다. 제1,2돌기부(1151, 1251)는 각 지그 관통홀(1150, 1250)의 내주면을 따라서 연속적인 형태로 마련된다. 여기서 제1,2돌기부(1151, 1251)는 돌출된 걸림턱 형태로 마련된다. 여기서 제2돌기부(1251)는 내륜 몸체부(520) 외주면에 마련되는 제2걸림홈(525)에 삽입되어 걸리고, 제1돌기부(1151)는 샤프트(S)의 외주면에 마련되는 제1걸림홈(S3)에 삽입되어 걸린다 제2돌기부(1251)가 제2걸림홈(525)에 삽입되어 걸리면, 제2지그(1200)는 내륜 연장부(520) 외주면 표면에서 미끄러지는 것 또는 이탈되는 것이 방지되고, 제1돌기부(1151)가 제1걸림홈(S3)에 삽입되어 걸리면, 제1지그(1100)는 샤프트(S)의 외주면 표면에서 미끄러지는 것 또는 이탈되는 것이 방지된다. 한편, 제1지그(1100)의 몸체부(1110)의 표면에는 제1삽입홈(1111)이 마련되고, 제2지그(1200)의 몸체부(1210)의 표면에는 제2삽입홈(1211)이 마련되는데, 제1,2지그(1100, 1200)를 전후 방향으로 밀착시킨 상태에서 제1삽입홈(1111)의 개방된 부분과 제2삽입홈(1211)의 개방된 부분을 서로 마주보게 하면, 제1,2삽입홈(1111, 1211)이 같이 하나의 입체 공간을 형성한다. 제1삽입홈(1111)은 일측 방향(제2삽입홈(1211) 방향)으로 개방되고, 제2삽입홈(1211)은 타측방향(제1삽입홈(1111) 방향)으로 개방되어 있기 때문에 그러하다. 한편, 제1삽입홈(1111)의 바닥면과 제2삽입홈(1211)의 바닥면은 단차지게 형성되지 않고 동일면상에 배치된다. 이는 후술할 분리 도구가 안정되게 안착될 수 있게 하기 위함이다. 도9(c)에서 도시한 바와 같이, 제1삽입홈(1111)의 평면도 형상이나 제2삽입홈(1211)의 평면도 형상은 모두 V자 형태로 마련되어, 위에서 볼때는 삼각형 형상이 되고, 제1,2삽입홈(1111, 1211)이 대면되어 밀착되면 정사각형 또는 정사각 마름모 꼴의 공간을 형성한다. 다만 제1삽입홈(1111) 및 제2삽입홈(1211)의 형상 및 이들이 같이 만들어 내는 공간의 형상은 이에만 한정되지 않으며, 다각형 형태(예, 육각형, 팔각형 등)만 되면 무방하다. 도10 및 도11에서 도시한 바와 같이, 통합형 액슬 유닛(1)에 샤프트(S)가 결합된 상태에서 각각 제2지그(1200)를 내륜 연장부(520) 외주면에 결합시켜 장착하고, 제1지그(1100)를 샤프트(S)의 외주면에 결합시켜 장착한다. 이 때, 제1삽입홈(1111)과 제2삽입홈(1211)의 테두리가 맞게 하여 서로 대면하게 하는 것이 매우 중요하다. 이로 인하여 통합된 공간이 형성된다. 이 상태에서 다각형(예, 사각형) 단면 형태의 도구를 갖는 렌치 또는 회전부재 또는 기타 툴(tool)(T)을 제1,2삽입홈(1111, 1211)에 의하여 만들어지는 통합 공간내부에 삽입한 상태에서 렌치 또는 회전부재 또는 기타 툴(tool)(T)을 회전시키면, 그 도구(T)가 제1,2삽입홈(1111, 1211) 내부의 측면을 가압하여 상호 밀착된 제1,2지그(1100, 1200)를 분리되어 틈새가 벌어진다. 이때, 도9에서 도시한 바와 같이, 제2지그(1200)의 관통홀(1250) 내주면에 있는 제2돌기부(1251)가 내륜 연장부(520) 외주면의 제2걸림홈(525)에 끼워져 있고, 제1지그(1100)의 관통홀(1150) 내주면에 있는 제1돌기부(1151)가 샤프트 외주면의 제2걸림홈(S3)에 끼워져 있으므로, 제1,2지그(1100, 1200) 간의 이격 이동은 각각 내륜 연장부(520) 및 샤프트(S)에도 고스란히 반영된다. 따라서, 이로 인하여, 샤프트(S)가 내륜 연장부(520)로부터 인출되는 동작이 진행되어 압입 고정 상태가 해제되어 샤프트(S)가 내륜 연장부(520)로부터 분리될 수 있다. 이상과 같이 본 발명을 도면에 도시한 실시예를 참고하여 설명하였으나, 이는 발명을 설명하기 위한 것일 뿐이며, 본 발명이 속하는 기술 분야의 통상의 지식을 가진 자라면 발명의 상세한 설명으로부터 다양한 변형 또는 균등한 실시예가 가능하다는 것을 이해할 수 있을 것이다. 따라서 본 발명의 진정한 권리범위는 특허청구범위의 기술적 사상에 의해 결정되어야 한다. 1: 통합형 액슬 유닛 100: 허브 200: 외부 커버 300: 베어링 400: 지지부재 500: 내륜 520: 내륜 연장부 600: 케이지 1100: 제1지그 1200: 제2지그 [EN KR102088055B1]: An intergrated type axle unit} The present invention relates to an integrated axle unit, and more particularly, to an integrated axle unit that can achieve light weight by making the hub and the joint integrally and can be easily managed after. Conventional constant velocity joints are composed of an outer ring, an inner ring, a ball disposed between the outer ring and the inner ring, and a cage for supporting the ball, and a shaft splined to the hub is provided at one end of the outer ring. The hub is connected to the wheel of the vehicle, and a bearing is provided on the outer circumferential surface of the hub. In this structure in which the hub and the constant velocity joint are provided and assembled as separate components, it is difficult to manage dimensions during shaft spline processing of the outer ring, and friction caused by assembly and press-fitting structure between the hub and the shaft of the outer ring when driving the vehicle. Joints (noise) occur. Furthermore, if the assembled press-fitting structure between the hub and the outer ring shaft is disassembled for A / S, and then recombined, there is a problem that a backlash, etc. occurs due to wear, etc. There was a limit to reducing. The present invention has been prepared to solve this problem, by integrally manufacturing the outer ring and the hub of the constant velocity joint, to solve the problem of the occurrence of noise and backlash, while contributing to weight reduction, easy to manage after the integrated axle unit The purpose is to provide. The present invention for achieving the above object is provided with a flange on which a disk is coupled to one side of the body, a hub on which the first groove is formed, which is movable while a plurality of balls are mounted on the other inner surface of the body; A joint inner ring accommodated in the other inner space of the hub and provided with a second groove corresponding to the first groove on an outer circumferential surface; A cage provided between the inner ring and the other inner space of the body portion of the hub and fixing the ball installed between the first and second grooves; It provides an integrated axle unit, characterized in that it comprises a bearing mounted on the outer circumferential surface of the hub body to rotatably support the hub, and a supporting member mounted on the outer circumferential surface of the hub body to prevent the bearing from being detached from the hub. do. The bearing includes a plurality of rows of balls; A bearing inner ring formed of a plurality of rows to correspond to each ball and having a ball track formed on an outer surface; It is characterized in that it comprises a bearing outer ring that is formed in a single structure and supports a plurality of rows of balls from the outside, and is formed with a ball track on the inner surface. The outer peripheral surface of the hub includes a first outer peripheral surface adjacent to the flange, a second outer peripheral surface adjacent to the first outer peripheral surface smaller than the outer diameter of the first outer peripheral surface, and a third outer peripheral surface smaller than the outer diameter of the second outer peripheral surface adjacent to the second outer peripheral surface, A bearing is mounted on the surface of the second outer circumferential surface, and a supporting member is mounted on the surface of the third outer circumferential surface, thereby supporting the bearing. The support member is implemented in the form of a ring mounted on the outer circumferential surface of the hub, a first coupling portion is provided on the outer circumferential surface of the hub body, and the inner surface of the support member is characterized in that it comprises a second coupling portion engaged with the first coupling portion. It characterized in that the outer peripheral surface of the support member is provided with an insertion groove through which a tool or jig capable of rotating the support member can be inserted. The bearing support member includes a first ring and a second ring, and the first ring and the second ring are formed to be stepped, and the second fastening portion is formed on the inner surface of the first ring or the second ring. The joint inner ring; A second ball groove and an inner ring body formed on an outer circumferential surface; It is characterized in that it includes an inner ring extension which extends to one side of the inner ring body part, a shaft is inserted into it, a spline tooth is formed, and a hollow tube is provided. An opening is formed at one side of the hub, an outer cover for closing the opening is formed at the entrance of the opening, and a strength reinforcement part is formed at the front of the outer cover. The outer cover includes a large diameter portion mounted on an inner circumferential surface of the opening of the hub; It has a smaller diameter than the large-diameter portion, and is characterized by having a small-diameter portion that protrudes from the large-diameter portion and is provided in a cylindrical shape to be inserted into the inner space of the brake disc. According to the present invention, the machining cost can be reduced by integrating the constant velocity joint outer ring and the hub. On the other hand, the stiffness and weight of the bearing can be reduced as the outer diameter of the bearing and the PCD of the ball increase due to the structure characteristics of the integrated axle unit. And, by applying the inner ring of the direct fastening structure type, assembly and A / S are advantageous. On the other hand, since the outer ring and the hub of the constant velocity joint are integrated, the frictional joints (noise) and backlash phenomenon, which appeared in the conventional assembly type, are basically prevented. In addition, due to the weight saving effect, the fuel efficiency improvement effect and the durability increase effect of the vehicle due to the increase in bearing life may be caused. On the other hand, there is an advantage that the separation operation for management, repair, or replacement can be quickly performed by easily separating the body portion of the inner ring having the shaft and the direct coupling structure type using two jigs. 1 is a perspective view of an integrated axle unit and a shaft according to the present invention. 2 is an exploded perspective view of the integrated axle unit and shaft according to the present invention. 3 is a partially exploded perspective view and a combined perspective view of an integrated axle unit according to the present invention. 4 is a side sectional view of an integrated axle unit according to the present invention. Figure 5 (a) is a side view of the combined state of the shaft and the integrated axle unit according to the present invention. Figure 5 (b) is a side view showing an exploded state of the inner ring and the shaft in the integrated axle unit according to the present invention. 6 is a perspective view of the outer cover of the integrated axle unit according to the invention 7 is a perspective view of an integrated axle unit and a shaft according to the present invention and a jig for separation. 8 is an exploded perspective view of the integrated axle unit and shaft according to the present invention, and a jig for separation. 9 (a) (b) is a perspective view of a jig for separating an integrated axle unit and a shaft according to the present invention. 9 (c) is a plan view of an integrated axle unit and a jig for separating a shaft according to the present invention. 9 (d) is a perspective view showing a state in which a separating jig is coupled to an integrated axle unit and a shaft according to the present invention. 10 is a view showing a state in which a separate tool is attached to the jig for separating the integrated axle unit and the shaft according to the present invention. 11 is a view showing before and after the integrated axle unit and shaft according to the present invention are separated by a separating jig. The present invention can be applied to various changes and can have various embodiments, and specific embodiments will be illustrated and described in the drawings. However, this is not intended to limit the present invention to specific embodiments, and should be understood to include all modifications, equivalents, and substitutes included in the spirit and scope of the present invention. Terms including ordinal numbers such as first and second may be used to describe various components, but the components are not limited by the terms. The terms are used only for the purpose of distinguishing one component from other components. For example, the second component may be referred to as a first component without departing from the scope of the present invention, and similarly, the first component may also be referred to as a second component. The term and / or includes a combination of a plurality of related described items or any one of a plurality of related described items. When an element is said to be "connected" or "connected" to another component, it is understood that other components may be directly connected to or connected to the other component, but other components may exist in the middle. It should be. On the other hand, when a component is said to be "directly connected" or "directly connected" to another component, it should be understood that no other component exists in the middle. The terms used in this application are only used to describe specific embodiments, and are not intended to limit the present invention. Singular expressions include plural expressions unless the context clearly indicates otherwise. In this application, the terms "include" or "have" are intended to indicate the presence of features, numbers, steps, actions, components, parts or combinations thereof described herein, one or more other features. It should be understood that the existence or addition possibilities of fields or numbers, steps, operations, components, parts or combinations thereof are not excluded in advance. Hereinafter, exemplary embodiments will be described in detail with reference to the accompanying drawings, but the same or corresponding components are assigned the same reference numbers regardless of reference numerals, and overlapping descriptions thereof will be omitted. 1 is a perspective view of an assembly structure in which the shaft S is mounted on the integrated axle unit 1 of the present invention, and FIG. 2 is an exploded perspective view of this assembly structure. 1 and 2, when looking at the integrated axle unit 1 according to the present invention, the hub 100 is integrally formed with the outer joint of the joint, and the cover (spor mounted to the outer opening of the hub 100) Here or a spigot (also called a spigot) 200, the hub 100, the bearing 300 mounted on the outer circumferential surface, and the bearing 300 adjacent to the hub 100, mounted on the outer circumferential surface, the bearing 300 The inner ring having a ring-type support member 400 for preventing the hub 100 from being detached from the outer circumferential surface and a second groove accommodated in the hub 100 and formed on the inner circumferential surface of the hub 100 ( 500), a plurality of balls 530 provided between the first and second grooves 511 and a window 610 that is disposed between the first and second grooves 511 and accommodates the plurality of balls 530, A cage 600 is provided to support the ball 530 and prevent the ball from falling off. Here, the inner ring 500 is a second groove 511 and an inner ring body portion 510 having a web 512 formed therebetween, and an inner ring body portion 510 extending to one side from the spline portion of the shaft S ( S1) includes an inner ring extension 520 in the form of a pipe or sleeve that can be inserted and fixed, and this type of inner ring is referred to as a direct fastening structure type inner ring. Then, a fixing ring (also referred to as a circlip) 710 is provided that fits into a groove formed in the outer circumferential surface of the end portion of the shaft S and a groove formed in the inner circumferential surface of the inner ring extension space. In addition, a sealing ring 740 made of rubber is disposed at the rear of the fixing ring 710. It is preferable that the fixing ring 1710 is assembled after the sealing ring 740 is installed. Details of this will be described later. In addition, it is disposed between the outer peripheral surface of the hub 100 and the shaft (S) further includes a boot 720 for preventing the leakage of grease (boot) and a boot cover 730 for fixing the boot (720). And as described above, the spline portion S1 is formed at the end of the shaft S to be fitted to the inner ring 500, and the spline portion is also formed on the inner peripheral surface of the insertion space formed in the inner ring body portion 510 and the inner ring extension portion 520. The rotational force of the shaft S is transmitted to the inner ring by the coupling between them, and the rotational force transmitted to the inner ring 500 is transmitted to the hub 100 having the first groove 121 through the ball to the hub 100 The connected wheel (not shown) is rotated. As illustrated in FIG. 3, one end of the hub 100 is provided with a flange 110 extending in a radial direction, and the flange 110 is provided with an insertion hole 111 so that the wheel and a separate fastening member (not shown) City). Then, inside the other end of the hub 100, the above-described cage 600, the ball 530, a joint space 120 into which the inner ring body portion 210 can be inserted is formed, the inner surface of the joint space 120 A plurality of first grooves 121 are formed and spaced apart from each other. Accordingly, the other end of the hub 100 and the first groove 121 serve as a joint outer ring. The outer circumferential surface of the hub 100 is formed to be stepped as the outer diameter thereof becomes smaller as it goes from the flange 110 of one end of the hub toward the other end of the hub. The outer peripheral surface of the second outer peripheral surface 132, the outer peripheral surface of the third outer peripheral surface 133, and the outer peripheral surface of the side is defined as a fourth outer peripheral surface (134). The bearing 300 is not mounted on the first outer peripheral surface 131. However, since it is larger than the outer diameter of the second outer circumferential surface 132, the ring-type bearing 300 mounted on the second outer circumferential surface 132 serves as a stopper that prevents movement in the direction of the flange 110. The inner ring 310 of the bearing 300 is mounted on the second outer circumferential surface 132, and the inner ring 310 is preferably composed of a plurality of rows. The structure of the bearing 300 will be described in detail later. The third outer peripheral surface 133 is provided with a ring-type support member 400 to prevent the bearing 300 from coming off. The inner circumferential surface of the support member 400 is preferably press-fitted or coupled to the third outer circumferential surface 133. To this end, a coupling groove (not shown) or a coupling protrusion (not shown) is formed on the third outer circumferential surface 133, or a separate thread (not shown) is formed, and correspondingly, on the inner circumferential surface of the support member 400 Coupling projections (if the third outer circumferential surface has a coupling groove) (not shown), or coupling grooves (if the third outer circumferential surface has a coupling protrusion) (not shown) or a thread (not shown) is formed to form the third outer peripheral surface (133 ). However, in case it is necessary to separate the bearing 300 from the hub 100 in order to replace, repair, or inspect the bearing 300, it is preferable that the support member 400 is also disposed detachably from the third outer peripheral surface 133. . Here, the support member 400 is composed of a first ring portion 410 and a second ring portion 420, the first ring portion 410 and the second ring portion 420 are for
[ZH CN210599902U]: 一种轮毂轴承内圈止动机构 [EN CN210599902U]: Hub bearing inner ring stop mechanism | [ZH CN210599902U]: 本实用新型提供了一种轮毂轴承内圈止动机构，包括带限位台阶面的轴头、轮毂，轮毂通过设在其内腔的轮毂内轴承和轮毂外轴承套装在轴头上，轮毂内轴承通过轴承座圈抵接于轴头的限位台阶面上进行限位，轮毂外轴承通过锁紧螺母锁紧固定，轴承座圈与轴头之间为过盈配合连接，轮毂内轴承和轮毂外轴承的内圈与轴头之间为间隙配合连接；轮毂内轴承的内圈与轴承座圈通过其贴合面之间的周向限位结构限制轮毂内轴承相对于轴头的周向扭动，轮毂外轴承的内圈与锁紧螺母通过其贴合面之间的周向限位结构限制轮毂外轴承相对于轴头的周向扭动。本实用新型解决了轮毂轴承装配维修困难、轮毂轴承跑内圆、免维护轮毂轴承游隙无法调整及零部件加工精度要求高的问题。 [EN CN210599902U]: The utility model provides a stop mechanism for an inner ring of a hub bearing. The shaft head structure comprises a shaft head with a limiting step surface and a hub, the wheel hub is sleeved on theshaft head through a wheel hub inner bearing and a wheel hub outer bearing which are arranged in an inner cavity of the wheel hub; the hub inner bearing abuts against the limiting step face of the shaft head through the bearing seat ring to conduct limiting, the hub outer bearing is locked and fixed through the locking nut, the bearing seat ring is connected with the shaft head in an interferencefit mode, and inner rings of the hub inner bearing and the hub outer bearing are connected with the shaft head in a clearance fit mode. The inner ring of the hub inner bearing and the bearing seat ring limit circumferential twisting of the hub inner bearing relative to the shaft head through a circumferential limiting structure between the binding faces of the hub inner bearing and the bearing seat ring, and the inner ring of the hub outer bearing and the locking nut limit circumferential twisting of the hub outer bearing relative to the shaft head through a circumferential limiting structurebetween the binding faces of the hub outer bearing and the locking nut. The utility model solves the problems that the hub bearing is difficult to assemble and maintain, the inner circle of the hub bearing runs out, the clearance of the maintenance-free hub bearing cannot be adjusted, and the machining precision requirement of parts is high. | CN210599902U | 2020-05-22 | CN201921721179U | 2019-10-15 | CN201921721179U, 2019-10-15 | CN210599902U: 2020-05-22 | PENG SHAOWEN | PENG SHAOWEN | F16C35/063: I B60B27/00: I F16C35/067: I |  |  |  | [ZH CN210599902U]: 1. 一种轮毂轴承内圈止动机构，包括带限位台阶面的轴头、轮毂，轮毂通过设在其内腔 的轮毂内轴承和轮毂外轴承套装在轴头上，其中：轮毂内轴承的内圈通过轴承座圈抵接于 轴头的限位台阶面上进行限位，轴承座圈夹设在限位台阶面与轮毂内轴承的内圈之间相互 贴合，轮毂外轴承的内圈通过锁紧螺母锁紧固定，其特征在于： 所述轴承座圈与轴头之间为过盈配合连接，轮毂内轴承和轮毂外轴承的内圈与轴头之 间为间隙配合连接； 轮毂内轴承的内圈与轴承座圈通过其贴合面之间的周向限位结构限制轮毂内轴承相 对于轴头的周向扭动，轮毂外轴承的内圈与锁紧螺母通过其贴合面之间的周向限位结构限 制轮毂外轴承相对于轴头的周向扭动。 2. 根据权利要求1所述一种轮毂轴承内圈止动机构，其特征在于： 所述轮毂内轴承的内圈与轴承座圈的贴合面之间的周向限位结构为：轮毂内轴承的内 圈与轴承座圈的贴合面上分别设有对应的防转销孔，防转销孔间通过止动销或键相连接； 所述轮毂外轴承的内圈与锁紧螺母的贴合面之间的周向限位结构为：轮毂外轴承的内 圈与锁紧螺母的贴合面上分别设有对应的防转销孔，防转销孔间通过止动销或键相连接。 3. 根据权利要求2所述一种轮毂轴承内圈止动机构，其特征在于:所述防转销孔和止动 销或键设有两组、均布在同一圆环上。 4. 根据权利要求1所述一种轮毂轴承内圈止动机构，其特征在于： 所述轮毂内轴承的内圈与轴承座圈的贴合面之间的周向限位结构为：贴合面的其中一 个面上设有防转凸台、另一个面上设有对应的凹槽； 所述轮毂外轴承的内圈与锁紧螺母的贴合面之间的周向限位结构为：贴合面的其中一 个面上设有防转凸台、另一个面上设有对应的凹槽。 5. 根据权利要求4所述一种轮毂轴承内圈止动机构，其特征在于:所述防转凸台和对应 的凹槽设有两组、均布在同一圆环上。 6. 根据权利要求1至5任一所述一种轮毂轴承内圈止动机构，其特征在于:所述轴承座 圈、锁紧螺母与轮毂的轴孔间还分别设有密封圈组件。 [EN CN210599902U]: 1. A wheel bearing inner ring stop mechanism includes a shaft head with a limiting step surface and a wheel hub. The wheel hub is sleeved on the shaft head through a wheel hub inner bearing and a wheel hub outer bearing provided in its inner cavity, wherein: the wheel hub inner bearing The ring is limited by the bearing seat ring contacting the limit step surface of the shaft head. The bearing seat ring is sandwiched between the limit step surface and the inner ring of the hub inner bearing, and the inner ring of the hub outer bearing passes The lock nut is locked and fixed, and is characterized in that: the bearing seat ring and the shaft head are in an interference fit connection, and the inner ring of the hub inner bearing and the hub outer bearing and the shaft head are in clearance fit connection; the hub inner bearing The inner ring of the inner ring and the bearing seat ring limit the circumferential twisting of the inner bearing of the hub relative to the shaft head through the circumferential limit structure between its fitting surface, and the inner ring of the outer bearing of the hub and the lock nut pass through the fitting surface The circumferential limit structure in between limits the circumferential twisting of the hub outer bearing relative to the shaft head. 2. The stop mechanism for an inner ring of a hub bearing according to claim 1, wherein the circumferential limit structure between the fitting surface of the inner ring of the hub inner bearing and the bearing race is: Corresponding anti-rotation pin holes are respectively provided on the fitting surface of the inner ring and the bearing seat ring, and the anti-rotation pin holes are connected by a stop pin or a key; the fitting surface of the inner ring of the hub outer bearing and the lock nut The circumferential limit structure between them is that the inner ring of the hub outer bearing and the lock nut are respectively provided with corresponding anti-rotation pin holes, and the anti-rotation pin holes are connected by stop pins or keys. 3. A stop mechanism for an inner ring of a hub bearing according to claim 2, wherein the anti-rotation pin hole and the stop pin or key are provided with two groups, which are evenly distributed on the same ring. 4. The stop mechanism for an inner ring of a hub bearing according to claim 1, wherein the circumferential limit structure between the fitting surface of the inner ring of the hub inner bearing and the bearing race is: An anti-rotation boss is provided on one surface and a corresponding groove is provided on the other surface; the circumferential limit structure between the inner ring of the hub outer bearing and the fitting surface of the lock nut is: fitting An anti-rotation boss is provided on one of the surfaces, and a corresponding groove is provided on the other surface. 5. A stop mechanism for an inner ring of a hub bearing according to claim 4, wherein the anti-rotation boss and the corresponding groove are provided with two groups, which are evenly distributed on the same ring. 6. A stop mechanism for an inner ring of a hub bearing according to any one of claims 1 to 5, wherein a seal ring assembly is further provided between the bearing seat ring, the lock nut and the shaft hole of the hub. | [ZH CN210599902U]: 一种轮毂轴承内圈止动机构 技术领域 [0001]本实用新型涉及汽车结构技术领域，具体涉及一种轮毂轴承内圈止动机构。 背景技术 [0002]目前，市场上商用车中后桥轮端的轮毂轴承普遍采用的是以下两种方式： 轮端形式 轮毂内轴承内圈 与轴头配合方式 轮毂内轴承内圈 与轴头止动方式 轮毂外轴承内圈 与轴头配合方式 轮毂外轴承内圈 与轴头止动方式 普通轮端 过盈配合 径向过盈配合抱 紧力 过度配合 端面摩擦力 免维 护轮 端 间隙配合 端面摩擦力 间隙配合 端面摩擦力 [0004] 在实现本实用新型的过程中，发明人发现现有的两种止动方式至少存在以下缺 点· ： [0005] 1、普通轮端轮毂内轴承装配维修困难，轮毂外轴承易跑内圆； [0006] 2、免维护轮端轮毂内外轴承内圈直接接触（或通过中间加隔套接触），靠锁紧螺母 压紧后形成端面摩擦力止动内圈，轴承游戏无法调整，且相关零部件的加工精度要求很高。 发明内容 [0007] 为了解决轮毂轴承装配维修困难、轮毂轴承跑内圆、免维护轮毂轴承游隙无法调 整及免维护轮毂零部件加工精度要求高的问题，本实用新型提供一种轮毂轴承内圈止动机 构。 [0008]为此本实用新型的技术方案为:一种轮毂轴承内圈止动机构，包括带限位台阶面 的轴头、轮毂，轮毂通过设在其内腔的轮毂内轴承和轮毂外轴承套装在轴头上，其中：轮毂 内轴承的内圈通过轴承座圈抵接于轴头的限位台阶面上进行限位，轴承座圈夹设在限位台 阶面与轮毂内轴承的内圈之间相互贴合，轮毂外轴承的内圈通过锁紧螺母锁紧固定，其特 征在于： [0009] 所述轴承座圈与轴头之间为过盈配合连接，轮毂内轴承和轮毂外轴承的内圈与轴 头之间为间隙配合连接； [0010] 轮毂内轴承的内圈与轴承座圈通过其贴合面之间的周向限位结构限制轮毂内轴 承相对于轴头的周向扭动，轮毂外轴承的内圈与锁紧螺母通过其贴合面之间的周向限位结 构限制轮毂外轴承相对于轴头的周向扭动。 [0011]作为优选，所述轮毂内轴承的内圈与轴承座圈的贴合面之间的周向限位结构为： 轮毂内轴承的内圈与轴承座圈的贴合面上分别设有对应的防转销孔，防转销孔间通过止动 销或键相连接； [0012] 所述轮毂外轴承的内圈与锁紧螺母的贴合面之间的周向限位结构为：轮毂外轴承 的内圈与锁紧螺母的贴合面上分别设有对应的防转销孔，防转销孔间通过止动销或键相连 接。 [0013]作为优选，所述防转销孔和止动销或键设有两组、均布在同一圆环上。 [0014] 进一步地，所述轮毂内轴承的内圈与轴承座圈的贴合面之间的周向限位结构为: 贴合面的其中一个面上设有防转凸台、另一个面上设有对应的凹槽； [0015]所述轮毂外轴承的内圈与锁紧螺母的贴合面之间的周向限位结构为:贴合面的其 中一个面上设有防转凸台、另一个面上设有对应的凹槽。 [0016]作为优选，所述防转凸台和对应的凹槽设有两组、均布在同一圆环上。 [0017] 进一步地，所述轴承座圈、锁紧螺母与轮毂的轴孔间还分别设有密封圈组件。 [0018] 有益效果： [0019] 本实用新型通过将轴承座圈与轴头之间设置为过盈配合，使轴承座圈与轴头连成 一体，将轮毂内轴承和轮毂外轴承的内圈与轴头之间设置为间隙配合，便于轮毂在轴头上 的安装和拆卸维护，方便锁紧螺母调整轮毂轴承游隙；同时在轴承座圈与轮毂内轴承的内 圈、轮毂外轴承的内圈与锁紧螺母之间设置了周向限定结构，有效防止了轮毂轴承的内圈 与轴头接触导致轮毂轴承跑内圆，保证了安全性、延长了轮毂与轴头的使用寿命。 [0020]采用的周向限定结构：设置为防转销孔与止动销或键配合、及采用防转凸台与凹 槽配合的方式，加工方便、制造成本低，安装、拆卸方便；且这种周向限定结构设在贴合面之 间，不会增加现有轴头与轮毂轴孔之间润滑密封结构的“渗漏点”。 [0021]选择两组周向限定的配合结构，对称设置，力量均衡，更加牢固，不会出现扭动，效 果更好。 [0022]与现有技术相比，本实用新型的优点在于： [0023] 1、比普通轮端装配维修方便快捷； [0024] 2、解决了轮毂轴承跑内圆的问题； [0025] 3、轮毂轴承游隙调整便捷； [0026] 4、轮毂零部件加工更为高效经济。 附图说明 [0027]图1是本实用新型安装结构示意图。 [0028]图2是本实用新型的轴承座圈和轮毂内轴承周向限定结构的分解图一。 [0029]图3是本实用新型的轮毂外轴承与锁紧螺母周向限定结构的分解图一。 [0030]图4是本实用新型的轴承座圈和轮毂内轴承周向限定结构的分解图二。 [0031]图5是本实用新型的轮毂外轴承与锁紧螺母周向限定结构的分解图二。 [0032]图中所示：1、轴头；2轮毂；3、轮毂内轴承；3-1、轮毂内轴承的内圈；4、轮毂外轴 承；4-1、轮毂外轴承的内圈；5、轴承座圈；6、锁紧螺母；7-1、防转销孔一；7-2、防转销孔二; 8、止动销一；9、止动销二；10、防转凸台一；11、凹槽一；12、防转凸台二；13、凹槽二；14、密 封圈组件。 具体实施方式 [0033]下面将结合附图对本实用新型的技术方案进行清楚、完整地描述，但该实施例不 应理解为对本实用新型的限制。 [0034]需要说明的是:本申请中所指的轴头，也称作半轴套管或轮毂轴管，本实用新型中 定义为轴头。 [0035] 本实用新型如图1至图5所示： [0036] 一种轮毂轴承内圈止动机构，包括带限位台阶面的轴头1、轮毂2,轮毂2通过设在 其内腔的轮毂内轴承3和轮毂外轴承4套装在轴头上，其中：轮毂内轴承的内圈3-1通过轴承 座圈5抵接于轴头的限位台阶面上进行限位，轴承座圈包括与限位台阶面相适应的径向接 触面和轴向接触面，轴承座圈5的径向接触面夹设在限位台阶面与轮毂内轴承3的内圈之间 相互贴合，轮毂外轴承的内圈4-1通过锁紧螺母6锁紧固定，所述轴承座圈5的轴向接触面与 轴头1之间为过盈配合连接，轮毂内轴承的内圈3-1和轮毂外轴承的内圈4-1与轴头1之间为 间隙配合连接； [0037] 轮毂内轴承的内圈3-1与轴承座圈5通过其贴合面之间的周向限位结构限制轮毂 内轴承3相对于轴头1的周向扭动，轮毂外轴承的内圈4-1与锁紧螺母6通过其贴合面之间的 周向限位结构限制轮毂外轴承4相对于轴头1的周向扭动。 [0038]所述轮毂内轴承的内圈3-1与轴承座圈5的贴合面之间的周向限位结构为:轮毂内 轴承的内圈3-1与轴承座圈5贴合面的上下对称设有两组设在同一圆环上的防转销孔一71，每组防转销孔一之间通过止动销一8或键相连接;所述轮毂外轴承的内圈4-1与锁紧螺母 6的贴合面之间的周向限位结构为:轮毂外轴承的内圈4-1与锁紧螺母6的贴合面的上下对 称设有两组设在同一圆环上的防转销孔二7-2,每组防转销孔二之间通过止动销二9或键相 连接。 [0039]所述轮毂内轴承的内圈3-1与轴承座圈5的贴合面之间的周向限位结构为:贴合面 的其中一个面上设有防转凸台一 10、另一个面上设有对应的凹槽一11，这样的组合设有两 组、均布在同一圆环上;所述轮毂外轴承的内圈4-1与锁紧螺母6的贴合面之间的周向限位 结构为:贴合面的其中一个面上设有防转凸台二12、另一个面上设有对应的凹槽二13,这样 的组合设有两组、均布在同一圆环上。 [0040] 所述轴承座圈5、锁紧螺母6与轮毂的轴孔间还分别设有密封圈组件14，用于轴承 油（脂）润滑密封。 [0041] 所述锁紧螺母6采用申请人授权公告号为CN 209146115U的《商用车驱动或非驱动 桥轮端锁紧及防松机构》中的锁紧螺母。 [0042] 本中未作详细说明之处，为本领域公知的技术。 [0043]以上所述仅为本实用新型的较佳实施例，并不用以限制本实用新型，凡在本实用 新型的精神和原则之内，所作的任何修改、等同替换、改进等，均应包含在本实用新型的保 护范围之内。 [EN CN210599902U]: TECHNICAL FIELD [0001] The utility model relates to the technical field of automobile structures, and in particular to a stop mechanism for an inner ring of a hub bearing. BACKGROUND [0002] At present, the hub bearings of the rear axle wheel ends of commercial vehicles generally adopt the following two methods: Wheel end form Matching method of inner ring of hub inner bearing and shaft head Stopping method of inner ring and shaft head of inner bearing of hub Matching method of inner ring of hub outer bearing and shaft head Stop method of inner ring of hub outer bearing and shaft head Ordinary wheel Interference fit Radial interference fit holding force Overfit End friction Maintenance-free wheel ends Clearance fit End friction Clearance fit End friction [0004] In the process of implementing the present invention, the inventor found that the existing two kinds of stopping methods have at least the following shortcomings ： [0005] 1. It is difficult to assemble and repair the inner bearing of the ordinary wheel end hub, and the outer bearing of the hub is easy to run the inner circle; [0006] 2. The maintenance-free inner bearing of the inner and outer bearings of the wheel end is in direct contact (or through the middle with a spacer), by After the lock nut is compressed, the inner surface friction stop inner ring is formed, and the bearing game cannot be adjusted, and the processing accuracy of related parts is very high. SUMMARY OF THE INVENTION [0007] In order to solve the problems of hub bearing assembly and maintenance difficulties, hub bearing running inner circle, maintenance-free hub bearing clearance cannot be adjusted, and maintenance-free hub parts processing accuracy requirements are high, the utility model provides a hub bearing inner ring Stop mechanism. [0008] To this end, the technical solution of the utility model is: a hub bearing inner ring stop mechanism, including a shaft head with a limiting step surface, a hub, the hub through the hub inner bearing and the hub outer bearing provided in the inner cavity Set on the shaft head, in which: the inner ring of the inner bearing of the hub is abutted against the limiting step surface of the shaft head through the bearing seat ring, and the bearing ring is sandwiched between the limiting step surface and the inner ring of the inner bearing of the hub The inner ring of the outer bearing of the hub is locked and fixed by a lock nut, and is characterized by: [0009] The bearing seat ring and the shaft head are connected by an interference fit, the inner bearing of the hub and the outer bearing of the hub The inner ring of the inner ring and the shaft head are connected by clearance fit; [0010] The inner ring of the inner bearing of the hub and the bearing seat ring limit the inner shaft of the hub through the circumferential limit structure between their fitting surfaces Bearing the circumferential twisting relative to the shaft head, the inner ring of the hub outer bearing and the lock nut restrict the circumferential twisting of the hub outer bearing relative to the shaft head through the circumferential limiting structure between its fitting surfaces. [0011] Preferably, the circumferential limit structure between the inner surface of the hub inner bearing and the bearing seat ring is: the inner surface of the hub inner bearing and the bearing seat ring are respectively provided on the fitting surface Corresponding anti-rotation pin holes, the anti-rotation pin holes are connected by stop pins or keys; [0012] The circumferential limit structure between the inner ring of the hub outer bearing and the fitting surface of the lock nut is: hub Outer bearing The inner surface of the inner ring and the lock nut are respectively provided with corresponding anti-rotation pin holes, and the anti-rotation pin holes are connected by a stop pin or a key. [0013] Preferably, the anti-rotation pin hole and the stop pin or key are provided with two groups, which are evenly distributed on the same ring. [0014] Further, the circumferential limit structure between the fitting surface of the inner ring of the hub inner bearing and the bearing race is: An anti-rotation boss is provided on one surface of the fitting surface, and a corresponding groove is provided on the other surface; [0015] the circumferential direction between the inner surface of the hub outer bearing and the fitting surface of the lock nut The limit structure is as follows: an anti-rotation boss is provided on one surface of the bonding surface, and a corresponding groove is provided on the other surface. [0016] Preferably, the anti-rotation boss and the corresponding groove are provided with two groups, which are evenly distributed on the same ring. [0017] Further, a seal ring assembly is further provided between the bearing race, the lock nut and the shaft hole of the hub. [0018] Beneficial effect: [0019] The utility model sets the bearing race and the shaft head into an integral by setting the bearing race and the shaft head into an interference fit, and connects the inner bearing of the wheel hub and the inner ring of the outer bearing of the wheel hub Set a gap fit between the shaft head, which is convenient for the installation and disassembly of the hub on the shaft head, and it is convenient for the lock nut to adjust the clearance of the hub bearing; A circumferentially limited structure is provided between the ring and the lock nut, which effectively prevents the hub bearing inner ring from contacting with the shaft head to cause the hub bearing to run inside, ensuring safety and extending the service life of the hub and shaft head. [0020] A circumferentially-restricted structure is adopted: the anti-rotation pin hole is matched with the stop pin or key, and the anti-rotation boss is matched with the groove to facilitate processing, low manufacturing cost, and convenient installation and disassembly; and this A circumferentially limited structure is provided on the fitting surface It will not increase the "leak point" of the lubricating seal structure between the existing shaft head and the hub axle hole. [0021] Choose two sets of circumferentially limited matching structures, symmetrical settings, balanced power, more firm, no twisting, and better results. [0022] Compared with the prior art, the advantages of the present invention are: [0023] 1. It is more convenient and faster than ordinary wheel end assembly and maintenance; [0024] 2. The problem of running the inner circle of the hub bearing is solved; [0025] 3 2. The clearance adjustment of the hub bearing is convenient; [0026] 4. The hub parts are processed more efficiently and economically. BRIEF DESCRIPTION OF THE DRAWINGS [0027] FIG. 1 is a schematic diagram of the installation structure of the utility model. [0028] FIG. 2 is an exploded view of the circumferential limiting structure of the bearing race and the inner hub bearing of the present invention. [0029] FIG. 3 is an exploded view of the circumferentially-restricted structure of the outer hub bearing and lock nut of the present invention. [0030] FIG. 4 is an exploded view II of the circumferential limiting structure of the bearing race and the inner bearing of the wheel hub of the present invention. [0031] FIG. 5 is an exploded view 2 of the circumferentially defined structure of the outer hub bearing and the lock nut of the present invention. [0032] As shown in the figure: 1. Axle head; 2 hub; 3. Hub inner bearing; 3-1. Hub inner bearing inner ring; 4. Hub outer bearing; 4-1. Hub outer bearing inner ring; 5. Bearing race; 6. Lock nut; 7-1, anti-rotation pin hole one; 7-2, anti-rotation pin hole two; 8. Stop pin one; 9. Stop pin two; 10. Anti-rotation boss one; 11. Groove one; 12. Anti-rotation boss two; 13. Groove two; 14. Seal ring assembly. DETAILED DESCRIPTION [0033] The technical solution of the present invention will be described clearly and completely with reference to the drawings, but this embodiment does not It should be understood as a limitation to the present invention. [0034] It should be noted that the shaft head referred to in this application is also called a half shaft sleeve or a hub shaft tube, and is defined as a shaft head in the present utility model. [0035] The utility model is shown in FIGS. 1 to 5: [0036] A hub bearing inner ring stop mechanism includes a shaft head 1 with a limiting step surface, a hub 2, and the hub 2 is provided in its inner cavity The hub inner bearing 3 and the hub outer bearing 4 are sleeved on the shaft head, where: the inner ring 3-1 of the hub inner bearing abuts against the limiting step surface of the shaft head through the bearing race 5 to limit, the bearing race Including the radial contact surface and the axial contact surface adapted to the limit step surface, the radial contact surface of the bearing race 5 is sandwiched between the limit step surface and the inner ring of the inner bearing 3 of the hub, and the outer surface of the hub The inner ring 4-1 of the bearing is locked and fixed by a locking nut 6, the axial contact surface of the bearing race 5 and the shaft head 1 are connected with an interference fit, the inner ring 3-1 of the inner bearing of the hub and the hub There is a clearance fit connection between the inner ring 4-1 of the outer bearing and the shaft head 1; [0037] The inner ring 3-1 of the inner bearing of the hub and the bearing race 5 are restricted by the circumferential limit structure between their fitting surfaces The hub inner bearing 3 is twisted relative to the shaft head 1 in the circumferential direction, and the inner ring 4-1 of the hub outer bearing and the lock nut 6 restrict the hub outer bearing 4 relative to the shaft through the circumferential limiting structure between its fitting surfaces The head 1 is twisted in the circumferential direction. [0038] The circumferential limit structure between the inner ring 3-1 of the hub inner bearing and the fitting surface of the bearing race 5 is: the inner ring 3-1 of the hub inner bearing and the fitting surface of the bearing race 5 The upper and lower symmetry are provided with two sets of anti-rotation pin holes 71 on the same ring, and each group of anti-rotation pin holes 1 is connected by a stop pin an 8 or a key; the inner ring of the hub outer bearing 4- The circumferential limit structure between 1 and the fitting surface of the lock nut 6 is: the inner ring 4-1 of the outer bearing of the hub and the fitting surface of the lock nut 6 are symmetrically provided with two groups set on the same ring The anti-rotation pin hole 2 on the top is 7-2, and each group of anti-rotation pin holes 2 is connected by a stop pin 2 or a key. [0039] The circumferential limiting structure between the inner ring 3-1 of the hub inner bearing and the fitting surface of the bearing race 5 is: one of the fitting surfaces is provided with an anti-rotation boss 10, Corresponding groove 11 is provided on the other surface, this combination is provided with two groups, which are evenly distributed on the same ring; the fit surface of the inner ring 4-1 of the hub outer bearing and the lock nut 6 The circumferential limit structure is: one of the bonding surfaces is provided with an anti-rotation boss two 12 and the other side is provided with a corresponding groove two 13, such a combination is provided with two groups, evenly distributed On the same ring. [0040] Between the bearing race 5, the lock nut 6 and the axle hole of the hub, a seal ring assembly 14 is respectively provided for bearing oil (grease) lubrication and sealing. [0041] The lock nut 6 adopts the applicant's authorization announcement number as CN 209146115U "Commercial vehicle drive or non-drive axle wheel end locking and anti-loosening mechanism" lock nut. [0042] Where no detailed description is made herein, it is a technique well known in the art. [0043] The above is only a preferred embodiment of the utility model and is not intended to limit the utility model. Any modification, equivalent replacement, improvement, etc. made within the spirit and principle of the utility model should be Included in the protection scope of the utility model.
[ZH CN210454339U]: 一种承载式后桥 [EN CN210454339U]: Bearing type rear axle | [ZH CN210454339U]: 本实用新型提供了一种承载式后桥，属于汽车后桥技术领域。它解决了现有汽车后桥连接强度低、密封效果差和结构不稳定的问题。本承载式后桥，包括球笼半轴、桥管和设置于桥管两侧的制动鼓，桥管和制动鼓之间通过支撑座相连接，球笼半轴的一端依次伸入支撑座与制动鼓的内部且与制动鼓的外侧部相固连，另一端伸出支撑座外且通过驱动机构驱动其转动，制动鼓内位于球笼半轴的外壁上套设有轮毂法兰，轮毂法兰上套设有轴承一和供轴承一固定安装的轴承座，轴承座的一端伸出制动鼓外与支撑座固连，且该端设置有向支撑座内部延伸的延伸凸环，轴承座与支撑座的连接处设置有起密封作用的密封件一。本实用新型具有连接强度高、密封效果好和结构稳定的优点。 [EN CN210454339U]: The utility model provides a bearing type rear axle, and belongs to the technical field of automobile rear axles. The automobile rear axle solves the problems that an existing automobile rear axle islow in connecting strength, poor in sealing effect and unstable in structure. Bearing type rear axle, the axle comprises a ball cage half shaft, an axle tube and brake drums arranged on the two sidesof the axle tube. The axle tube is connected with the brake drum through a supporting seat; one end of the ball cage half shaft sequentially extends into the supporting seat and the brake drum and isfixedly connected with the outer side part of the brake drum; the other end extends out of the supporting seat and is driven by a driving mechanism to rotate; a hub flange is arranged on the outer wall of the ball cage half shaft in the brake drum in a sleeving manner; the hub flange is sleeved with a first bearing and a bearing seat for the first bearing to be fixedly installed, one end of the bearing seat extends out of the brake drum to be fixedly connected with the supporting seat and is provided with an extending protruding ring extending into the supporting seat, and a first sealing piece playing a role in sealing is arranged at the joint of the bearing seat and the supporting seat. The connecting structure has the advantages of being high in connecting strength, good in sealing effect and stable in structure. | CN210454339U | 2020-05-05 | CN201921248573U | 2019-08-03 | CN201921248573U, 2019-08-03 | CN210454339U: 2020-05-05 | TAIZHOU HENGYUE NEW ENERGY TECH CO LTD | LIN ZHI LIN MINGDE JIANG BO | B60B35/12: I B60B35/18: I |  |  |  | [ZH CN210454339U]: 1. 一种承载式后桥,其特征在于，包括球笼半轴(1)、桥管(2)和设置于桥管(2)两侧的 制动鼓(3)，所述的桥管(2)和制动鼓(3)之间通过支撑座(4)相连接，所述球笼半轴(1)的一 端依次伸入支撑座(4)与制动鼓(3)的内部且与制动鼓(3)的外侧部相固连，另一端伸出支 撑座(4)外且通过驱动机构驱动其转动，所述的制动鼓(3)内位于球笼半轴(1)的外壁上套 设有轮毂法兰(5)，所述的轮毂法兰(5)上套设有轴承一(6)和供轴承一(6)固定安装的轴承 座(7)，所述轴承座(7)的一端伸出制动鼓(3)外与支撑座(4)固连，且该端设置有向支撑座 (4)内部延伸并起提高轴承座(7)与支撑座(4)之间连接强度作用的延伸凸环(8)，所述支撑 座(4)的内壁上开设有供该延伸凸环(8)抵靠的环形凹槽(9)，所述的轴承座(7)与支撑座 (4) 的连接处设置有起密封作用的密封件一 (10)。 2. 根据权利要求1所述的一种承载式后桥，其特征在于，所述的支撑座(4)上设置有钢 板弹簧总成(11)，所述支撑座⑷的侧部具有向外凸起的固定座(12)，所述的固定座(12)上 设置有U型螺栓(13)，所述的U型螺栓(13)穿过固定座(12)和设置于固定座(12)下方的夹板 (25)将钢板弹簧总成(11)固定于内，所述U型螺栓(13)的开口方向可朝上或朝下，所述的固 定座(12)上开设有供U型螺栓(13)配合安装的U型槽，所述固定座(12)的纵截面呈凸字型。 3. 根据权利要求1所述的一种承载式后桥，其特征在于，所述支撑座(4)与球笼半轴(1) 之间设置有轴承二(14)，所述球笼半轴(1)的外壁上位于轴承二(14)的一侧设置具有密封 作用的密封件二(15)，所述轮毂法兰(5)与轴承座(7)之间且靠近轴承一 (6)的位置处设置 有起密封作用的密封件三(16)。 4. 根据权利要求1所述的一种承载式后桥，其特征在于，所述的支撑座(4)和轴承座(7) 之间涂有加强密封作用的密封胶。 5. 根据权利要求1所述的一种承载式后桥，其特征在于，所述的球笼半轴(1)与制动鼓 (3)之间通过锁紧螺母一 (18)固定连接，所述的锁紧螺母一 (18)、球笼半轴(1)和轮毂法兰 (5) 相互围绕形成间隙，所述的间隙内涂有加强密封作用的密封胶，所述的轮毂法兰(5)与 球笼半轴(1)之间设置有起密封作用的密封件四(17)。 6. 根据权利要求1所述的一种承载式后桥，其特征在于，所述轮毂法兰(5)的顶端部伸 入支撑座(4)内，且该端的外壁上套设有轮齿以及和该轮齿相啮合的ABS齿圈(19)。 7. 根据权利要求6所述的一种承载式后桥，其特征在于，所述的轮毂法兰(5)上位于ABS 齿圈(19)与轴承一 (6)之间设置有锁紧螺母二(20)和与锁紧螺母相邻的锁紧齿垫(21)。 8. 根据权利要求1所述的一种承载式后桥，其特征在于，所述支撑座(4)上具有倾斜设 置的连接部(22)并通过该连接部(22)与桥管(2)相连接，所述的桥管(2)呈圆柱状或矩形管 状。 9. 根据权利要求1所述的一种承载式后桥，其特征在于，所述制动鼓(3)的外侧部设置 有供轮毂法兰(5)抵靠的车轮螺栓(23)，所述制动鼓(3)的后端部连接有制动器(24)。 10. 根据权利要求3或5所述的一种承载式后桥，其特征在于，所述的密封件一(10)和密 封件四(17)为。型密封圈，密封件二(15)和密封件三(16)为油封。 [EN CN210454339U]: 1. A load-bearing rear axle, characterized in that it includes a ball cage half shaft (1), an axle tube (2) and brake drums (3) provided on both sides of the axle tube (2). ) And the brake drum (3) are connected by a support seat (4), one end of the ball cage half shaft (1) extends into the support seat (4) and the brake drum (3) inside and The outer part of the moving drum (3) is fixedly connected, and the other end extends out of the support seat (4) and is driven to rotate by a driving mechanism. The brake drum (3) is located on the outer wall of the ball cage half shaft (1) The upper sleeve is provided with a hub flange (5). The hub flange (5) is provided with a bearing one (6) and a bearing seat (7) for fixed installation of the bearing one (6). 7) One end extends out of the brake drum (3) and is fixedly connected with the support seat (4), and the end is provided with an extension extending into the support seat (4) and raising the bearing seat (7) and the support seat (4) An extended convex ring (8) with a strong connection strength, an annular groove (9) for the extended convex ring (8) to bear on the inner wall of the support seat (4), and the bearing seat (7) A sealing member (10) for sealing function is provided at the connection place with the supporting base (4). 2. A load-bearing rear axle according to claim 1, characterized in that the support seat (4) is provided with a leaf spring assembly (11), and the side of the support seat has an outward protrusion A fixed base (12), the fixed base (12) is provided with a U-shaped bolt (13), the U-shaped bolt (13) passes through the fixed base (12) and is arranged under the fixed base (12) The clamping plate (25) fixes the leaf spring assembly (11) inside, the opening direction of the U-shaped bolt (13) can be upward or downward, and the fixing seat (12) is provided with a U-shaped bolt (13) A U-shaped groove installed in cooperation, the longitudinal cross section of the fixing seat (12) is in a convex shape. 3. A load-bearing rear axle according to claim 1, characterized in that a bearing two (14) is provided between the support seat (4) and the ball cage half shaft (1), and the ball cage half shaft ( 1) On the outer wall, a sealing member (15) with a sealing function is provided on the side of the bearing two (14), between the hub flange (5) and the bearing seat (7) and close to the bearing one (6) At the position, a sealing member three (16) for sealing is provided. 4. A load-bearing rear axle according to claim 1, characterized in that a sealant for strengthening the sealing effect is coated between the support seat (4) and the bearing seat (7). 5. A load-bearing rear axle according to claim 1, characterized in that the ball cage half shaft (1) and the brake drum (3) are fixedly connected by a lock nut (18). The lock nut one (18), the ball cage half shaft (1) and the hub flange (5) surround each other to form a gap, the gap is coated with a sealant to strengthen the sealing effect, the hub flange (5 ) And the ball cage half shaft (1) are provided with a sealing member four (17) which plays a sealing role. 6. A load-bearing rear axle according to claim 1, characterized in that the top end of the hub flange (5) extends into the support seat (4), and the outer wall of the end is sleeved with gear teeth and and The ABS ring gear (19) meshing with the gear teeth. 7. A load-bearing rear axle according to claim 6, characterized in that a lock nut two (a) is provided between the ABS ring gear (19) and the bearing one (6) on the hub flange (5) 20) and the lock tooth pad (21) adjacent to the lock nut. 8. A load-bearing rear axle according to claim 1, characterized in that the support base (4) has an obliquely arranged connecting portion (22) and is connected to the bridge tube (2) through the connecting portion (22) For connection, the bridge tube (2) is cylindrical or rectangular tubular. 9. A load-bearing rear axle according to claim 1, characterized in that the outer portion of the brake drum (3) is provided with wheel bolts (23) for the hub flange (5) to abut against. A brake (24) is connected to the rear end of the moving drum (3). 10. A load-bearing rear axle according to claim 3 or 5, characterized in that the first sealing member (10) and the fourth sealing member (17) are. Type seals, seal two (15) and seal three (16) are oil seals. | [ZH CN210454339U]: 一种承载式后桥 技术领域 [0001]本实用新型属于汽车后桥技术领域，涉及一种后桥，特别涉及一种承载式后桥。 背景技术 [0002]汽车的后桥是汽车中的重要组成部分，汽车后桥的质量直接影响到整车的产品性 能。通常汽车后桥由半轴、ABS齿圈、若干个油封、轴承座等零件组成，然后再将ABS齿圈、若 干个油封、轴承座等零件分别压装在半轴上，当汽车在行驶过程中，汽车后桥受到的轴向和 径向的跳动力较大，有时甚至会超出汽车后桥自身所能够承受的范围，在长时间的使用下， 由于现有的汽车后桥内各部位零件之间的连接强度低下，容易导致汽车后桥内各部位零件 的松散甚至脱落，最终使该汽车后桥损坏失效，极大的影响汽车整体的使用寿命，其次现有 汽车后桥内的密封性不够，当行驶于积水路面上时，极大可能将水渗入汽车后桥内，影响汽 车后桥内部的运行，甚至危害汽车整体的使用寿命。 发明内容 [0003]本实用新型的目的是针对现有技术中存在的上述问题，提供了一种连接强度高、 密封效果好和结构稳定的承载式后桥。 [0004]本实用新型的目的可通过下列技术方案来实现:一种承载式后桥，其特征在于，包 括球笼半轴、桥管和设置于桥管两侧的制动鼓，所述的桥管和制动鼓之间通过支撑座相连 接，所述球笼半轴的一端依次伸入支撑座与制动鼓的内部且与制动鼓的外侧部相固连，另 一端伸出支撑座外且通过驱动机构驱动其转动，所述的制动鼓内位于球笼半轴的外壁上套 设有轮毂法兰，所述的轮毂法兰上套设有轴承一和供轴承一固定安装的轴承座，所述轴承 座的一端伸出制动鼓外与支撑座固连，且该端设置有向支撑座内部延伸并起提高轴承座与 支撑座之间连接强度作用的延伸凸环，所述支撑座的内壁上开设有供该延伸凸环抵靠的环 形凹槽，所述的轴承座与支撑座的连接处设置有起密封作用的密封件一。 [0005]在上述的一种承载式后桥中，所述的支撑座上设置有钢板弹簧总成，所述支撑座 的侧部具有向外凸起的固定座，所述的固定座上设置有U型螺栓，所述的U型螺栓穿过固定 座和设置于固定座下方的夹板将钢板弹簧总成固定于内，所述U型螺栓的开口方向可朝上 或朝下，所述的固定座上开设有供U型螺栓配合安装的U型槽，所述固定座的纵截面呈凸字 型。 [0006]在上述的一种承载式后桥中，所述支撑座与球笼半轴之间设置有轴承二，所述球 笼半轴的外壁上位于轴承二的一侧设置具有密封作用的密封件二，所述轮毂法兰与轴承座 之间且靠近轴承一的位置处设置有起密封作用的密封件三。 [0007]在上述的一种承载式后桥中，所述的支撑座和轴承座之间涂有加强密封作用的密 封胶。 [0008] 在上述的一种承载式后桥中，所述的球笼半轴与制动鼓之间通过锁紧螺母一固定 连接，所述的锁紧螺母一、球笼半轴和轮毂法兰相互围绕形成间隙，所述的间隙内涂有加强 密封作用的密封胶，所述的轮毂法兰与球笼半轴之间设置有起密封作用的密封件四。 [0009] 在上述的一种承载式后桥中，所述轮毂法兰的顶端部伸入支撑座内，且该端的外 壁上套设有轮齿以及和该轮齿相啮合的ABS齿圈。 [0010] 在上述的一种承载式后桥中，所述的轮毂法兰上位于ABS齿圈与轴承一之间设置 有锁紧螺母二和与锁紧螺母相邻的锁紧齿垫。 [0011]在上述的一种承载式后桥中，所述支撑座上具有倾斜设置的连接部并通过该连接 部与桥管相连接，所述的桥管呈圆柱状或矩形管状。 [0012]在上述的一种承载式后桥中，所述制动鼓的外侧部设置有供轮毂法兰抵靠的车轮 螺栓，所述制动鼓的后端部连接有制动器。 [0013] 在上述的一种承载式后桥中，所述的密封件一和密封件四为O型密封圈，密封件二 和密封件三为油封。 [0014]与现有技术相比，本承载式后桥具有以下优点： [0015] 1、在轴承座的端部设置有延伸凸环，并通过延伸凸环与支撑座相固连，起到加强 两者连接强度，使其结构更加稳定以及达到定心的作用； [0016] 2、多个密封件的设置加强整体的密封性，具有保证汽车后桥运作的稳定性以及使 工作过程更顺畅的优点，密封件一的设置在极大程度上防止了外界水渗入后桥内造成对其 内部造成的损害，密封性更好，达到了 IP67标准； [0017] 3、本承载式后桥中的后桥设置于钢板弹簧总成的上方，其生成的簧上质量具有支 撑车身减少震动的作用，而且比簧下质量的载荷力更好。 附图说明 [0018]图1是本承载式后桥中后桥的立体结构示意图。 [0019]图2是本承载式后桥中后桥的主视结构示意图。 [0020]图3是本承载式后桥中图2的A处放大结构示意图。 [0021]图4是本承载式后桥中图3的B处放大结构示意图。 [0022]图5是本承载式后桥中图3的C处放大结构示意图。 [0023]图中，1、球笼半轴；2、桥管；3、制动鼓；4、支撑座；5、轮毂法兰；6、轴承一；7、轴承 座；8、延伸凸环；9、环形凹槽；10、密封件一；11、钢板弹簧总成；12、固定座；13、U型螺栓；14、 轴承二；15、密封件二；16、密封件三；17、密封件四；18、锁紧螺母一；19、ABS齿圈；20、锁紧螺 母二;21、锁紧齿垫；22、连接部；23、车轮螺栓；24、制动器；25、夹板。 具体实施方式 [0024]以下是本实用新型的具体实施例并结合附图，对本实用新型的技术方案作进一步 的描述，但本实用新型并不限于这些实施例。 [0025]如图1、图2、图3、图4、图5所示，本承载式后桥，包括球笼半轴1、桥管2和设置于桥 管2两侧的制动鼓3，桥管2和制动鼓3之间通过支撑座4相连接，支撑座4上具有倾斜设置的 连接部22并通过该连接部22与桥管2相连接，桥管2呈圆柱状或矩形管状，球笼半轴1的一端 依次伸入支撑座4与制动鼓3的内部且与制动鼓3的外侧部相固连，另一端伸出支撑座4外且 通过驱动机构驱动其转动，制动鼓3内位于球笼半轴1的外壁上套设有轮毂法兰5，轮毂法兰 5上套设有轴承一6和供轴承一6固定安装的轴承座7,轴承座7的一端伸出制动鼓3外与支撑 座4固连，且该端设置有向支撑座4内部延伸并起提高轴承座7与支撑座4之间连接强度作用 的延伸凸环8,支撑座4的内壁上开设有供该延伸凸环8抵靠的环形凹槽9,轴承座7与支撑座 4的连接处设置有起密封作用的密封件一10，支撑座4上设置有钢板弹簧总成11，支撑座4的 侧部具有向外凸起的固定座12，固定座12上设置有U型螺栓13，U型螺栓13穿过固定座12和 设置于固定座12下方的夹板25将钢板弹簧总成11固定于内，U型螺栓13的开口方向可朝上 或朝下，固定座12上开设有供U型螺栓13配合安装的U型槽，固定座12的纵截面呈凸字型，钢 板弹簧总成11位于后桥的底部生成簧上质量，其生成的簧上质量具有支撑车身减少震动的 作用，并且比簧下质量的载荷力更好。 [0026]作为优选结构，轮毂法兰5的顶端部伸入支撑座4内，且该端的外壁上套设有轮齿 以及和该轮齿相啮合的ABS齿圈19,轮毂法兰5上位于ABS齿圈19与轴承一6之间设置有锁紧 螺母二20和与锁紧螺母相邻的锁紧齿垫21，制动鼓3的外侧部设置有供轮毂法兰5抵靠的车 轮螺栓23,制动鼓3的后端部连接有制动器24。 [0027] 进一步细说，支撑座4与球笼半轴1之间设置有轴承二14，球笼半轴1的外壁上位于 轴承二14的一侧设置具有密封作用的密封件二15,轮毂法兰5与轴承座7之间且靠近轴承一 6的位置处设置有起密封作用的密封件三16,支撑座4和轴承座7之间涂有加强密封作用的 密封胶，球笼半轴1与制动鼓3之间通过锁紧螺母一18固定连接，锁紧螺母一18、球笼半轴1 和轮毂法兰5相互围绕形成间隙，间隙内涂有加强密封作用的密封胶，轮毂法兰5与球笼半 轴1之间设置有起密封作用的密封件四17,密封件一10和密封件四17为。型密封圈，密封件 二15和密封件三16为油封，多处密封件的设置，极大提高了密封性，达到了 IP67标准，其中 密封件一10可有效防止行车过程中外界积水渗入汽车后桥内部，提高汽车整体的使用寿 命。 [0028]本文中所描述的具体实施例仅仅是对本实用新型精神作举例说明。本实用新型所 属技术领域的技术人员可以对所描述的具体实施例做各种各样的修改或补充或采用类似 的方式替代，但并不会偏离本实用新型的精神或者超越所附权利要求书所定义的范围。 [EN CN210454339U]: Technical field of load-bearing rear axle [0001] The utility model belongs to the technical field of automobile rear axles, and relates to a rear axle, in particular to a load-bearing rear axle. BACKGROUND [0002] The rear axle of an automobile is an important part of an automobile, and the quality of the rear axle of the automobile directly affects the product performance of the entire vehicle. Usually the rear axle of the car is composed of half shafts, ABS ring gears, several oil seals, bearing seats and other parts, and then the ABS ring gears, several oil seals, bearing seats and other parts are pressed on the half shafts respectively, when the car is in the process of driving In the middle, the rear and rear axles of the car are subjected to large axial and radial jump forces, and sometimes even exceed the range that the rear axle of the car can withstand. Under long-term use, due to the existing parts in the rear axle of the car The low strength of the connection between them can easily lead to the looseness or even shedding of parts in the rear axle of the car, which eventually damages the rear axle of the car and greatly affects the service life of the car. Secondly, the sealing performance of the existing car rear axle Not enough. When driving on the pavement with water, it is very likely to seep water into the rear axle of the car, affecting the operation of the rear axle of the car and even jeopardizing the overall life of the car. SUMMARY OF THE INVENTION [0003] The objective of the present invention is to provide a load-bearing rear axle with high connection strength, good sealing effect and stable structure in view of the above problems in the prior art. [0004] The purpose of the utility model can be achieved by the following technical solutions: a load-bearing rear axle, characterized in that Including a ball cage half shaft, a bridge tube and brake drums arranged on both sides of the bridge tube, the bridge tube and the brake drum are connected by a support seat, and one end of the ball cage half shaft extends into the support seat in sequence It is fixedly connected with the inside of the brake drum and the outer side of the brake drum, and the other end extends out of the support seat and is driven to rotate by the driving mechanism. The brake drum is located on the outer wall of the half axis of the ball cage There is a hub flange. The hub flange is provided with a bearing 1 and a bearing seat for fixed installation of the bearing. One end of the bearing seat extends out of the brake drum and is fixedly connected with the support seat, and the end is provided with An extending convex ring that extends into the support base and plays a role in improving the connection strength between the bearing base and the support base. An annular groove for the extension convex ring to bear is formed on the inner wall of the support base. A sealing member 1 for sealing function is provided at the connection of the support base. [0005] In the above-mentioned load-bearing rear axle, the support seat is provided with a leaf spring assembly, the side of the support seat has an outwardly protruding fixing seat, and the fixing seat is provided with There are U-shaped bolts, the U-shaped bolts pass through the fixing seat and the clamping plate provided under the fixing seat to fix the leaf spring assembly in, the opening direction of the U-shaped bolts can be upward or downward, the A U-shaped groove for U-bolt cooperating installation is opened on the fixing seat, and the longitudinal cross-section of the fixing seat is in a convex shape. [0006] In the above-mentioned load-bearing rear axle, a bearing two is provided between the support seat and the ball cage half shaft, the ball On the outer wall of the cage half shaft, a sealing member 2 with a sealing function is provided on one side of the bearing 2. A sealing member 3 with a sealing function is provided between the hub flange and the bearing seat and near the bearing 1. [0007] In the above-mentioned load-bearing rear axle, a sealant that strengthens the sealing effect is coated between the support seat and the bearing seat. [0008] In the above-mentioned load-bearing rear axle, the ball cage half shaft and the brake drum are fixedly connected by a lock nut, the lock nut one, the ball cage half shaft and the hub method Orchid surrounds each other to form a gap, the gap is coated with reinforcement A sealing compound with a sealing effect is provided between the hub flange and the half-shaft of the ball cage, and a sealing member 4 with a sealing function is provided. [0009] In the above-mentioned load-bearing rear axle, the top end of the hub flange extends into the support seat, and the outer wall of the end is sleeved with gear teeth and an ABS ring gear that meshes with the gear teeth. [0010] In the above-mentioned load-bearing rear axle, a lock nut 2 and a lock tooth pad adjacent to the lock nut are provided between the ABS ring gear and the bearing 1 on the hub flange. [0011] In the above-mentioned load-bearing rear axle, the support base has an obliquely arranged connection portion and is connected to the bridge tube through the connection portion, the bridge tube is cylindrical or rectangular tubular. [0012] In the above-mentioned load-bearing rear axle, the outer portion of the brake drum is provided with wheel bolts against which the hub flange abuts, and a brake is connected to the rear end portion of the brake drum. [0013] In the above-mentioned load-bearing rear axle, the first sealing member and the fourth sealing member are O-rings, and the second sealing member and the third sealing member are oil seals. [0014] Compared with the prior art, the load-bearing rear axle has the following advantages: [0015] 1. An extension convex ring is provided at the end of the bearing seat, and the extension convex ring is fixedly connected to the support seat to achieve Strengthen the connection strength of the two to make the structure more stable and achieve the effect of centering; [0016] 2. The setting of multiple seals enhances the overall sealing performance, which ensures the stability of the operation of the rear axle of the car and makes The advantage of a smoother working process, the setting of the first sealing element to a great extent prevents the external water from penetrating into the rear axle to cause damage to its interior, and the sealing performance is better, reaching the IP67 standard; [0017] 3. The rear axle in the rear axle is set above the leaf spring assembly. The sprung mass generated by it has the effect of supporting the body to reduce vibration, and the load force is better than the unsprung mass. BRIEF DESCRIPTION OF THE DRAWINGS [0018] FIG. 1 is a schematic view of the three-dimensional structure of the rear axle of the present load-bearing rear axle. [0019] FIG. 2 is a schematic view of the front view of the rear axle of the present load-bearing rear axle. [0020] FIG. 3 is an enlarged schematic structural view of FIG. 2 in the present load-bearing rear axle. [0021] FIG. 4 is an enlarged schematic view of the structure B of FIG. 3 in the load-bearing rear axle. [0022] FIG. 5 is an enlarged schematic structural view at position C of FIG. 3 in the load-bearing rear axle. [0023] In the figure, 1. Ball cage half shaft; 2. Bridge tube; 3. Brake drum; 4. Support seat; 5. Hub flange; 6. Bearing one; 7. Bearing seat; 8. Extension ring 9. Ring groove; 10. Seal one; 11. Leaf spring assembly; 12. Fixed seat; U-bolt; 14. Bearing two; 15. Seal two; 16. Seal three; 17. Seal four; 18, lock nut one; 19, ABS ring gear; 20, lock nut two; 21, lock tooth pad; 22, connection part; 23, wheel bolt; 24, brake; 25, splint. detailed description [0024] The following are specific embodiments of the utility model and the accompanying drawings to further describe the technical solution of the utility model, but the utility model is not limited to these embodiments. [0025] As shown in FIG. 1, FIG. 2, FIG. 3, FIG. 4, and FIG. 5, the load-bearing rear axle includes a ball cage half shaft 1, a bridge tube 2 and brake drums 3 provided on both sides of the bridge tube 2 , The bridge tube 2 and the brake drum 3 are connected by a support base 4, the support base 4 has an inclined connection portion 22 and is connected to the bridge tube 2 through the connection portion 22, the bridge tube 2 is cylindrical or rectangular Tube-shaped, one end of the ball cage half-shaft 1 extends into the support seat 4 and the brake drum 3 and is fixedly connected to the outer side of the brake drum 3 in turn, and the other end extends out of the support seat 4 and is driven to rotate by the driving mechanism , The brake drum 3 is located on the outer wall of the ball cage half shaft 1 with a hub flange 5 and a hub flange 5 The bearing is provided with a bearing 6 and a bearing seat 7 for the bearing 6 to be fixedly installed. One end of the bearing seat 7 extends out of the brake drum 3 and is fixedly connected to the support seat 4, and the end is provided to extend into the support seat 4 And an extension convex ring 8 which plays a role in improving the connection strength between the bearing seat 7 and the support seat 4, the inner wall of the support seat 4 is provided with an annular groove 9 for the extension convex ring 8 to bear against, the bearing seat 7 and the support seat 4 The joint is provided with a sealing member 10 for sealing. The support seat 4 is provided with a leaf spring assembly 11. The side of the support seat 4 has a fixing seat 12 protruding outward, and a U-shape is provided on the fixing seat 12 The bolt 13 and the U-shaped bolt 13 pass through the fixed base 12 and the clamping plate 25 provided below the fixed base 12 to fix the leaf spring assembly 11 inside, the opening direction of the U-shaped bolt 13 may be upward or downward, and the fixed base 12 There is a U-shaped groove for U-bolt 13 to cooperate with installation, the longitudinal cross-section of the fixed seat 12 is convex, and the leaf spring assembly 11 is located at the bottom of the rear axle to generate the sprung mass. The effect of vibration is better than the load force of the unsprung mass. [0026] As a preferred structure, the top end of the hub flange 5 extends into the support seat 4, and the outer wall of the end is sleeved with gear teeth and the ABS ring gear 19 meshing with the gear teeth, the hub flange 5 is located A lock nut 20 and a lock tooth pad 21 adjacent to the lock nut are provided between the ABS ring gear 19 and the bearing one 6. The outer side of the brake drum 3 is provided with a vehicle for the hub flange 5 to bear against A brake 24 is connected to the wheel bolt 23 and the rear end of the brake drum 3. [0027] Further elaborate, a bearing two 14 is provided between the support base 4 and the ball cage half-shaft 1. The outer wall of the ball cage half-shaft 1 is provided on one side of the bearing two 14 with a seal member 15 having a sealing effect. Between the flange 5 and the bearing seat 7 and close to the bearing one 6, a sealing member 16 is provided for sealing. Between the support seat 4 and the bearing seat 7, a sealant for strengthening the sealing effect is coated, and the ball cage half shaft 1 and the brake drum 3 are fixedly connected by a lock nut 18, the lock nut 18, the ball cage half shaft 1 and the hub flange 5 surround each other to form a gap, the gap is coated with a sealant to strengthen the sealing effect, the hub Between the flange 5 and the ball cage half-shaft 1, a sealing member 17 is provided, which functions as a sealing member. The sealing member 10 and the sealing member 17 are. Type seal ring, seal two 15 and seal three 16 are oil seals. The setting of multiple seals greatly improves the sealing performance and reaches the IP67 standard. Among them, seal one 10 can effectively prevent the infiltration of external water during driving. The interior of the rear axle of the car improves the overall service life of the car. [0028] The specific embodiments described herein are merely examples of the spirit of the present invention. Those skilled in the art to which the utility model belongs can make various modifications or additions to the described specific embodiments or substitute in a similar manner, but they will not deviate from the spirit of the utility model or go beyond the appended claims The defined range.
[DE DE202020100898U1]: Geneigter Käfig und Kugellager mit abgewinkeltem Kontakt [JA JP2020133809A]: 傾斜型保持器及びアンギュラ玉軸受 [EN CN211778525U]: Inclined retainer and angular contact ball bearing [ZH CN211778525U]: 倾斜型保持器及角接触球轴承 | [DE DE202020100898U1]: Ein geneigter Käfig, der derart ausgebildet ist, dass der gesamte geneigte Käfig integral aus Kunstharz hergestellt ist, wobei der geneigte Käfig aufweist:ein ringförmiges Randteil mit kleinem Durchmesser;ein Pfostenteil, das geneigt ist und sich von mehreren Positionen mit gleichen Abständen in Umfangsrichtung des Randteils mit kleinem Durchmesser radial sich so nach außen erstreckt, dass es nahe an der einen axial liegenden Seite des geneigten Käfigs ist; undeine Tasche, die ausgebildet ist, eine Kugel drehbar zu halten, und die ein Teil ist, der von dem Randteil mit dem kleinen Durchmesser und einem Paar der Pfostenteile, die in einer Umfangsrichtung benachbart zueinander sind, umgeben wird,wobei eine Innenfläche der Tasche aufweist:eine axial liegende Seitenfläche des Randteils mit kleinem Durchmesser;eine innere Seitenführungsfläche, die eine konkave gekrümmte Oberfläche ist, die das andere axial liegende Seitenteil eines radialen inneren Seitenteils bildet; undeine äußere Seitenführungsfläche, die eine konkave gekrümmte Oberfläche ist, die das eine axial liegende Seitenteil eines radialen äußeren Seitenteils bildet,wobei ein Teil der Innenfläche der Tasche, der von der inneren Seitenführungsfläche und der äußeren Seitenführungsfläche abweicht, eine zurückgezogene Fläche ist, die an einer Position liegt, die von einer Abrollfläche der Kugel in Bezug auf die innere Seitenführungsfläche und die äußere Seitenführungsfläche zurückgezogen ist, undwobei die innere Seitenführungsfläche und die äußere Seitenführungsfläche durch die zurückgezogene Fläche getrennt sind. [JA JP2020133809A]: 【課題】ポケットの内径を玉の外径に近づけた場合でも、玉の転動面に付着した潤滑剤を外輪軌道と内輪軌道との間で効率良く還流させることができる構造を実現する。【解決手段】傾斜型保持器５のポケット１２の内面は、小径リム部１０の軸方向片側面を含み、径方向内側部の軸方向他側部を構成する凹曲面である内側案内面１６と、径方向外側部の軸方向片側部を構成する凹曲面である外側案内面１９とを有する。また、ポケット１２の内面は、内側案内面１６及び外側案内面１９から外れた部分が、内側案内面１６及び外側案内面１９よりも玉の転動面から退避した位置に存在する内側退避面１７及び外側退避面２０であり、内側案内面１６と外側案内面１９は、内側退避面１７及び外側退避面２０により離隔されている。【選択図】図５ [EN CN211778525U]: The utility model relates to an inclined retainer for retaining a plurality of balls forming an angular contact ball bearing and the angular contact ball bearing with the inclined retainer. The innersurface of the pocket of the inclined retainer has an inner guide surface which is a concave curved surface constituting the other axial side of the radially inner side portion, and an outer guide surface which is a concave curved surface constituting the one axial side of the radially outer side portion. Furthermore, portions of the inner surface of the pocket other than the inner guide surface and the outer guide surface are an inner receding surface and an outer receding surface which are located at positions receding from the rolling surface of the ball relative to the inner guide surfaceand the outer guide surface, and the inner guide surface and the outer guide surface are separated by the inner receding surface and the outer receding surface. According to this configuration, it ispossible to provide a structure whereby lubricant adhering to the rolling surface of a ball can efficiently flow back between an outer ring raceway and an inner ring raceway even when the inner diameter of a pocket is brought close to the outer diameter of the ball. [ZH CN211778525U]: 本实用新型涉及用于保持构成角接触球轴承的多个滚珠的倾斜型保持器及具有倾斜型保持器的角接触球轴承。倾斜型保持器的兜孔的内表面具有作为构成径向内侧部的轴向另一侧部的凹曲面的内侧引导面，和作为构成径向外侧部的轴向一侧部的凹曲面的外侧引导面。另外，兜孔的内表面的除了内侧引导面及外侧引导面以外的部分是与内侧引导面及外侧引导面相比位于从滚珠的滚动面退避的位置的内侧退避面及外侧退避面，内侧引导面与外侧引导面由内侧退避面及外侧退避面分隔。根据本构成，能够提供即使在使兜孔的内径接近滚珠的外径的情况下，也能够使附着于滚珠的滚动面的润滑剂在外圈滚道与内圈滚道之间高效地回流的构造。 | DE202020100898U1 | 2020-04-15 | DE202020100898U | 2020-02-19 | JP2019030078A, 2019-02-22 | DE202020100898U1: 2020-04-15 JP2020133809A: 2020-08-31 CN211778525U: 2020-10-27 | NSK LTD | TERAMOTO TAKAYUKI FUJIKAWA YUHEI FUJIKAWA OHE | F16C33/38: I F16C19/18: I F16C33/41: I B60B35/02: I B60B35/14: I F16C33/66: I B60B27/00: I F16C33/40: I F16C33/78: I | F16C19/184: A F16C33/3806: I F16C33/3856: I F16C33/3887: I F16C33/416: I F16C33/418: I F16C33/583: I F16C43/06: I F16C2326/02: A | JP2010127323A JP2018059546A |  | [DE DE202020100898U1]: Ein geneigter Käfig, der derart ausgebildet ist, dass der gesamte geneigte Käfig integral aus Kunstharz hergestellt ist, wobei der geneigte Käfig aufweist: ein ringförmiges Randteil mit kleinem Durchmesser; ein Pfostenteil, das geneigt ist und sich von mehreren Positionen mit gleichen Abständen in Umfangsrichtung des Randteils mit kleinem Durchmesser radial sich so nach außen erstreckt, dass es nahe an der einen axial liegenden Seite des geneigten Käfigs ist; und eine Tasche, die ausgebildet ist, eine Kugel drehbar zu halten, und die ein Teil ist, der von dem Randteil mit dem kleinen Durchmesser und einem Paar der Pfostenteile, die in einer Umfangsrichtung benachbart zueinander sind, umgeben wird, wobei eine Innenfläche der Tasche aufweist: eine axial liegende Seitenfläche des Randteils mit kleinem Durchmesser; eine innere Seitenführungsfläche, die eine konkave gekrümmte Oberfläche ist, die das andere axial liegende Seitenteil eines radialen inneren Seitenteils bildet; und eine äußere Seitenführungsfläche, die eine konkave gekrümmte Oberfläche ist, die das eine axial liegende Seitenteil eines radialen äußeren Seitenteils bildet, wobei ein Teil der Innenfläche der Tasche, der von der inneren Seitenführungsfläche und der äußeren Seitenführungsfläche abweicht, eine zurückgezogene Fläche ist, die an einer Position liegt, die von einer Abrollfläche der Kugel in Bezug auf die innere Seitenführungsfläche und die äußere Seitenführungsfläche zurückgezogen ist, und wobei die innere Seitenführungsfläche und die äußere Seitenführungsfläche durch die zurückgezogene Fläche getrennt sind. Der geneigte Käfig nach Anspruch 1, wobei ein axial auf einer Seite liegendes Endteil des Säulenteils ein freies Ende ist, wobei ein Krümmungsradius der inneren Seitenführungsfläche an einem Zwischenteil in Umfangsrichtung am größten ist, und der Krümmungsradius der inneren Seitenführungsfläche mit zunehmendem Abstand von dem Zwischenteil in Umfangsrichtung an beiden Umfangseitenteilen abnimmt, wobei ein Krümmungsradius der äußeren Seitenführungsfläche kleiner ist als der Krümmungsradius des Zwischenteils in Umfangsrichtung der inneren Seitenführungsfläche. Der geneigte Käfig nach Anspruch 1, der ferner aufweist: ein Randteil mit großem Durchmesser, das eine ringförmige Gestalt mit einem größeren Durchmesser als derjenige des Randteils mit kleinem Durchmesser hat und koaxial zu dem Randteil mit kleinem Durchmesser angeordnet ist und mit dem axial auf einer Seite liegenden Endteil des Pfostenteils verbunden ist, wobei ein Teil, der von dem Randteil mit kleinem Durchmesser, dem Randteil mit großem Durchmesser und zwei der Pfostenteile, die benachbart zueinander in Umfangsrichtung angeordnet sind, umgeben ist, als die Tasche gebildet ist, wobei die äußere Seitenführungsfläche eine konkave gekrümmte Oberfläche ist, die die andere axial liegende Seitenfläche des Randteils mit großem Durchmesser enthält, und wobei ein Krümmungsradius jeweils der inneren Seitenführungsfläche und der äußeren Seitenführungsfläche an einem Zwischenteil in Umfangsrichtung am größten ist, und der Krümmungsradius jeweils der inneren Seitenführungsfläche und der äußeren Seitenführungsfläche mit zunehmendem Abstand von dem Zwischenteil in Umfangsrichtung an beiden Umfangsseitenteilen abnimmt. Ein Kugellager mit abgewinkeltem Kontakt, das aufweist: ein äußeres Ringelement mit einem abgewinkelten äußeren Laufring auf einer inneren peripheren Fläche; ein inneres Ringelement mit einem abgewinkelten inneren Laufring auf einer äußeren peripheren Fläche; mehrere Kugeln, die zwischen dem äußeren Laufring und dem inneren Laufring angeordnet sind; und einen Käfig, der ausgebildet ist, die mehreren Kugeln zu halten, wobei der Käfig ein geneigter Käfig nach einem der Ansprüche 1 bis 3 ist. Das Kugellager mit abgewinkeltem Kontakt nach Anspruch 4, wobei das Kugellager mit abgewinkeltem Kontakt als ein Nabenbaugruppenlager verwendet ist, das ausgebildet ist, ein Rad eines Fahrzeugs auf einer Aufhängung drehbar zu halten. [EN CN211778525U]: 1 An inclined retainer, characterized in that a synthetic resin is used to form a whole body, the inclined retainer includes a column portion and an annular small-diameter peripheral portion, wherein the column portion is separated from the small-diameter peripheral portion A plurality of locations at equal intervals in the circumferential direction extend obliquely toward the radially outer side as they move toward the axial direction, and are surrounded by the small-diameter peripheral portion and a pair of the column portions adjacent in the circumferential direction The part is set as a pocket for holding the balls in a rolling manner. The inner surface of the pocket includes one axial side surface of the small-diameter peripheral portion, and has the other axial side portion constituting the radially inner portion The inner guide surface of the concave curved surface and the outer guide surface as the concave curved surface constituting the axial side portion of the radially outer portion, and the portions other than the inner guide surface and the outer guide surface are connected to the The inner guide surface and the outer guide surface are compared with a retreat surface located at a position retreated from the rolling surface of the ball, and the inner guide surface and the outer guide surface are separated by the retreat surface. 2 The tilt-type cage according to claim 1, wherein the axial side end of the column is a free end, and the radius of curvature of the inner guide surface is the largest in the middle of the circumferential direction. Both sides of the direction decrease as they move away from the middle part in the circumferential direction, so that the radius of curvature of the outer guide surface is smaller than the radius of curvature of the middle part in the circumferential direction of the inner guide surface. 3 The tilt-type cage according to claim 1, further comprising a large-diameter peripheral portion configured to have an annular shape with a diameter greater than that of the small-diameter peripheral portion and the same as the small-diameter peripheral portion. The shaft is arranged and connected to the axial end of the column portion, and the portion surrounded by the small-diameter peripheral edge portion, the large-diameter peripheral edge portion, and a pair of the column portions adjacent in the circumferential direction is set as In the pocket, the outer guide surface is a concave curved surface including the other side surface in the axial direction of the large-diameter peripheral portion, and the radius of curvature of each of the inner guide surface and the outer guide surface is the largest in a circumferential middle portion , The two sides in the circumferential direction decrease with distance from the middle part in the circumferential direction. 4 An angular contact ball bearing characterized by having the tilt type cage according to any one of claims 1 to 3, and comprising: an outer ring member having an angular contact type on the inner peripheral surface of the angular contact ball bearing The outer ring raceway; the inner ring member, which has an angular contact type inner ring raceway on the outer peripheral surface; a plurality of balls, which are arranged between the outer ring raceway and the inner ring raceway; and A retainer that holds the plurality of balls. 5 The angular contact ball bearing according to claim 4, characterized by being used as a hub unit bearing for rotatably supporting a wheel of an automobile to a suspension device. [JA JP2020133809A]: 合成樹脂により全体を一体に構成されており、 円環状の小径リム部と、 前記小径リム部の円周方向等間隔となる複数箇所から軸方向片側に向かうほど径方向外側に向かう方向に傾斜して延出した柱部とを備え、 前記小径リム部と円周方向に隣り合う1対の前記柱部とにより囲まれた部分を、玉を転動自在に保持するためのポケットとしており、 前記ポケットの内面は、前記小径リム部の軸方向片側面を含み、径方向内側部の軸方向他側部を構成する凹曲面である内側案内面と、径方向外側部の軸方向片側部を構成する凹曲面である外側案内面とを有するとともに、前記内側案内面及び前記外側案内面から外れた部分が、前記内側案内面及び前記外側案内面よりも前記玉の転動面から退避した位置に存在する退避面であり、前記内側案内面と前記外側案内面は、前記退避面により離隔されている、 傾斜型保持器。 前記柱部の軸方向片側端部は自由端であり、 前記内側案内面の曲率半径を、円周方向中間部で最も大きくし、円周方向両側部で円周方向中間部から離れるほど小さくしており、 前記外側案内面の曲率半径を、前記内側案内面の円周方向中間部の曲率半径よりも小さくしている、 請求項1に記載の傾斜型保持器。 前記小径リム部よりも大径の円環状に構成され、前記小径リム部と同軸に配置されるとともに、前記柱部の軸方向片側端部が接続された、大径リム部をさらに備え、 前記小径リム部と前記大径リム部と円周方向に隣り合う1対の前記柱部とにより囲まれた部分を、前記ポケットとしており、 前記外側案内面は、前記大径リム部の軸方向他側面を含む凹曲面であり、 前記内側案内面及び前記外側案内面のそれぞれの曲率半径を、円周方向中間部で最も大きくし、円周方向両側部で円周方向中間部から離れるほど小さくしている、 請求項1に記載の傾斜型保持器。 内周面にアンギュラ型の外輪軌道を有する外輪部材と、 外周面にアンギュラ型の内輪軌道を有する内輪部材と、 前記外輪軌道と前記内輪軌道との間に配置された複数個の玉と、 前記複数個の玉を保持するための保持器と、を備え、 前記保持器が、請求項1~3のうちの何れか1項に記載の傾斜型保持器である、 アンギュラ玉軸受。 自動車の車輪を懸架装置に対して回転自在に支持するためのハブユニット軸受として用いられる、 請求項4に記載のアンギュラ玉軸受。 [ZH CN211778525U]: 1 .一种倾斜型保持器,其特征在于， 利用合成树脂一体地构成整体， 该倾斜型保持器包括柱部和圆环状的小径周缘部，其中，所述柱部从所述小径周缘部 的圆周方向上呈等间隔的多个部位向随着趋向轴向一侧而朝向径向外侧的方向倾斜延伸， 将由所述小径周缘部和在圆周方向上相邻的一对所述柱部包围的部分，设为用于以滚 动自如的方式保持滚珠的兜孔， 所述兜孔的内表面包含所述小径周缘部的轴向一侧面，具有作为构成径向内侧部的轴 向另一侧部的凹曲面的内侧引导面和作为构成径向外侧部的轴向一侧部的凹曲面的外侧 引导面，并且，除了所述内侧引导面及所述外侧引导面以外的部分，是与所述内侧引导面及 所述外侧引导面相比位于从所述滚珠的滚动面退避的位置的退避面，所述内侧引导面与所 述外侧引导面由所述退避面分隔。 2 .根据权利要求1所述的倾斜型保持器，其特征在于， 所述柱部的轴向一侧端部是自由端，使所述内侧引导面的曲率半径在圆周方向中间部 最大，在圆周方向两侧部随着远离圆周方向中间部而减小， 使所述外侧引导面的曲率半径小于所述内侧引导面的圆周方向中间部的曲率半径。 3 .根据权利要求1所述的倾斜型保持器，其特征在于， 还具有大径周缘部，该大径周缘部构成为直径比所述小径周缘部的圆环状且与所述小 径周缘部同轴配置，并与所述柱部的轴向一侧端部连接， 将由所述小径周缘部、所述大径周缘部及在圆周方向上相邻的一对所述柱部包围的部 分设为所述兜孔， 所述外侧引导面是包含所述大径周缘部的轴向另一侧面的凹曲面， 使所述内侧引导面及所述外侧引导面各自的曲率半径在圆周方向中间部最大，在圆周 方向两侧部随着远离圆周方向中间部而减小。 4 .一种角接触球轴承，其特征在于， 具有权利要求1〜3中任一项所述的倾斜型保持器， 并包括： 外圈构件，其在角接触球轴承内周面具有角接触型的外圈滚道；内圈构件，其在外周面 具有角接触型的内圈滚道;多个滚珠，其配置在所述外圈滚道与所述内圈滚道之间；以及用 于保持所述多个滚珠的保持器。 5 .根据权利要求4所述的角接触球轴承，其特征在于， 作为将汽车的车轮以旋转自如的方式支承于悬架装置的轮毂单元轴承使用。 | [DE DE202020100898U1]: TECHNISCHES GEBIET Die vorliegende Erfindung betrifft einen geneigten Käfig, der geeignet ist, mehrere Kugeln zu halten, und der ein Kugellager mit abgewinkeltem Kontakt bildet, und die Erfindung betrifft ein Kugellager mit abgewinkeltem Kontakt, das den geneigten Käfig aufweist. HINTERGRUND Es ist ein geneigter Käfig, der aus Kunstharz mit einer im Wesentlichen rohrartigen konischen Form aufgebaut ist, als ein Käfig bekannt, der dazu geeignet ist, mehrere Kugeln in abrollender Weise zu halten, und der Bestandteil eines Kugellagers mit abgewinkeltem Kontakt ist. Als speziellen Aufbau dieses geneigten Käfigs beschreibt beispielsweise JP-A-2010-127323 (Patentschrift 1) einen kronenförmigen Aufbau, in welchem ein ringförmiges Randteil nur auf einer Seite mit kleinem Durchmesser jeweils mehrerer Taschen bzw. Einbuchtungen zum Halten von Kugeln vorgesehen ist, und eine Seite mit großem Durchmesser jeweils der mehreren Taschen ist offen. Beispielsweise beschreibt JP-A-2018-59546 (Patentschrift 2) einen Aufbau, in welchem ringförmige Randteile sowohl auf der Seite mit kleinem Durchmesser als auch auf der Seite mit großem Durchmesser jeder von mehreren Taschen vorgesehen sind. In jedem dieser geneigten Käfige ist eine Innenfläche jeder der Taschen eine kugelförmige konkave Oberfläche, deren Krümmungsradius geringfügig größer ist als ein Krümmungsradius einer Kugelabrollfläche. Patentschrift 1: JP-A-2010-127323Patentschrift 2: JP-A-2018-59546 ÜBERBLICK Die konventionellen geneigten Käfige, wie sie zuvor beschrieben sind, bieten Platz für Verbesserungen im Hinblick auf die folgenden Aspekte. Das heißt, um eine Lebensdauer des Kugellagers mit abgewinkeltem Kontakt zu verlängern, ist es effizient, ein Kontaktteil zwischen einem äußeren Laufring und einem inneren Laufring und der Kugelabrollfläche mit einem Schmiermittel, etwa Fett oder dergleichen, zu schmieren, und einen Schmierzustand des Kontaktteils über eine lange Zeitdauer hinweg effizient aufrechtzuerhalten. Wenn daher beispielsweise die Kugel rollt, ist es wünschenswert, das Schmiermittel, das an der Kugelabrollfläche zwischen dem äußeren Laufring und dem inneren Laufring anhaftet, effizient umzuwälzen. Wenn jedoch gemäß den konventionellen geneigten Käfigen beispielsweise ein Innendurchmesser jeder der Taschen näherungsweise gleich einem Außendurchmesser jeder der Kugeln ist, sodass ein Herausfallen der Kugeln aus der Tasche während der Montage des Kugellagers mit abgewinkeltem Kontakt verhindert wird, oder dass verhindert wird, dass eine Lage des geneigten Käfigs während des Betriebs des Kugellagers mit abgewinkeltem Kontakt instabil wird, dann wird das Schmiermittel, das an der Kugelabrollfläche anhaftet, mit hoher Wahrscheinlichkeit an einer Öffnungskante jeder der Taschen abgerieben, wenn die Kugel abrollt. Folglich ist es schwierig, das Schmiermittel, das an der Kugelabrollfläche zwischen dem äußeren Laufring und dem inneren Laufring anhaftet, effizient umzuwälzen. Im Hinblick auf die vorgenannten Umstände stellt ein Aspekt der vorliegenden Erfindung einen Aufbau bereit, der in der Lage ist, in effizienter Weise ein Schmiermittel, das an einer Kugelabrollfläche zwischen einem äußeren Laufring und einem inneren Laufring anhaftet, effizient umzuwälzen, selbst wenn ein Innendurchmesser einer Tasche näherungsweise gleich einem Außendurchmesser einer Kugel ist. Ein geneigter Käfig gemäß der vorliegenden Erfindung ist so ausgebildet, dass er insgesamt integral aus Kunstharz aufgebaut ist und ein ringförmiges Randteil mit kleinem Durchmesser und ein Pfostenteil aufweist, das geneigt ist und sich radial nach außen erstreckt, sodass es nahe an einer axialen Seite des geneigten Käfigs von mehreren Positionen mit gleichen Umfangsabständen des Randteils mit kleinem Durchmesser ist. Ein Teil, der von dem Randteil mit kleinem Durchmesser und den Pfostenteilen in Form eines Paares, die benachbart zueinander in Umfangsrichtung sind, umgeben ist, ist als eine Tasche abgegrenzt, die geeignet ist, eine Kugel zu halten, sodass diese drehbar ist. Eine Innenfläche der Tasche beinhaltet die eine axial liegende Seitenfläche des Randteils mit kleinem Durchmesser, eine Innenseitenführungsfläche bzw. innere Seitenführungsfläche, die eine konkave gekrümmte Oberfläche ist, die das eine axial liegende Seitenteil eines radialen inneren Seitenteils bildet, ist, und eine Außenseitenführungsfläche bzw. äußere Seitenführungsfläche, die eine konkave gekrümmte Oberfläche ist, die das eine axial liegende Seitenteil eines radial äußeren Seitenteils bildet. Ein Teil der Innenfläche der Tasche, der von der inneren Seitenführungsfläche und der äußeren Seitenführungsfläche abweicht, ist eine zurückgezogene Fläche, die an einer Position angeordnet ist, die von einer Abrollfläche der Kugel im Vergleich zu der inneren Seitenführungsfläche und der äußeren Seitenführungsfläche zurückgezogen ist. Die innere Seitenführungsfläche und die äußere Seitenführungsfläche sind durch die zurückgezogene Fläche getrennt. In dem geneigten Käfig gemäß der vorliegenden Erfindung kann das eine axial liegende Endteil des Pfostenteils ein freies Ende sein. In diesem Falle kann ein Krümmungsradius der inneren Seitenführungsfläche an einem Zwischenteil in Umfangsrichtung am größten sein, und er kann mit zunehmendem Abstand von dem Zwischenteil in Umfangsrichtung an beiden umfangsrichtungsseitigen Teilen abnehmen. Ein Krümmungsradius der äußeren Seitenführungsfläche kann kleiner sein als der Krümmungsradius des Zwischenteils in Umfangsrichtung der inneren Seitenführungsfläche. Der geneigte Käfig gemäß der vorliegenden Erfindung beinhaltet ferner ein Randteil mit großem Durchmesser, das eine ringförmige Gestalt mit einem größeren Durchmesser als derjenige des Randteils mit kleinem Durchmesser hat, das koaxial zu dem Randteil mit kleinem Durchmesser angeordnet ist und das mit dem axial auf einer Seite liegendem Endteil des Pfostenteils verbunden ist. Ein Teil, der von dem Randteil mit kleinem Durchmesser, dem Randteil mit großem Durchmesser und den Pfostenteilen in Form eines Paares, die in einer Umfangsrichtung benachbart zueinander sind, umgeben ist, kann als die Tasche abgegrenzt sein. Die äußere Seitenführungsfläche kann eine konkave gekrümmte Oberfläche sein, die die axial eine Seitenfläche des Randteils mit großem Durchmesser beinhaltet. In diesem Falle kann ein Krümmungsradius jeweils der inneren Seitenführungsfläche und der äußere Seitenführungsfläche an einem Zwischenteil in Umfangsrichtung am größten sein, und er kann mit zunehmendem Abstand von den Zwischenteilen in Umfangsrichtung an beiden umfangsrichtungsseitigen Teilen abnehmen. Das Kugellager mit abgewinkeltem Kontakt gemäß der vorliegenden Erfindung beinhaltet ein Außenringelement mit einem abgewinkelten äußeren Laufring auf einer inneren peripheren Oberfläche davon, ein Innenringelement mit einem abgewinkelten inneren Laufring auf einer äußeren peripheren Oberfläche, mehrere Kugeln, die zwischen dem äußeren Laufring und dem inneren Laufring angeordnet sind, und einen Käfig, der geeignet ist, die mehreren Kugeln zu halten. Der Käfig ist der erfindungsgemäße geneigte Käfig. Das Kugellager mit abgewinkeltem Kontakt gemäß der vorliegenden Erfindung kann auch als ein Nabenbaugruppenlager verwendet werden, das ausgebildet ist, ein Rad eines Fahrzeugs auf einer Aufhängeeinrichtung drehbar zu halten. Erfindungsgemäß kann das Schmiermittel, das an der Kugelabrollfläche anhaftet, in effizienter Weise zwischen dem äußeren Laufring und dem inneren Laufring rezirkuliert werden, selbst wenn der Innendurchmesser der Tasche des geneigten Käfigs näherungsweise dem Außendurchmesser der Kugel entspricht. Figurenliste 1 ist eine Querschnittsansicht, die ein Nabenbaugruppenlager gemäß einer Ausführungsform zeigt.2 ist eine Seitenansicht eines geneigten Käfigs gemäß der ersten Ausführungsform bei Betrachtung aus einer axial liegenden einen Seite (Seite eines Pfostenteils).3 ist eine Seitenansicht des geneigten Käfigs gemäß der ersten Ausführungsform bei Betrachtung aus der einen axial liegenden Seite (Seite des Randteils mit kleinem Durchmesser).4A ist eine vergrößerte Ansicht eines oberen Teils der 2, und 4B ist eine vergrößerte Ansicht eines oberen Teils der 3.5 ist eine Querschnittsansicht entlang einer Linie A-A in 4A.6 ist eine perspektivische Ansicht eines Teils des geneigten Käfigs gemäß der ersten Ausführungsform in einer Umfangsrichtung, wenn die Betrachtung von der Seite eines Innendurchmessers her der einen axial liegenden Seite (der Seite des Pfostenteils) erfolgt.7A ist eine Teilquerschnittsansicht des geneigten Käfigs gemäß der ersten Ausführungsform, und 7B ist eine Ansicht, die eine Beziehung zwischen einer Position in einer Links-Rechts-Richtung und einem Krümmungsradius einer Innenfläche einer Tasche in 7A zeigt.8 ist eine Querschnittsansicht, die ein Nabenbaugruppenlager gemäß einer zweiten Ausführungsform zeigt.9 ist eine Teilquerschnittsansicht eines geneigten Käfigs gemäß der zweiten Ausführungsform.10A ist eine Teilquerschnittsansicht des geneigten Käfigs gemäß der zweiten Ausführungsform, und 10B ist eine Ansicht, die eine Beziehung zwischen einer Position in einer Links-Rechts-Richtung und einem Krümmungsradius einer Innenfläche einer Tasche in 10A zeigt. BESCHREIBUNG VON AUSFÜHRUNGSFORMEN [Erste Ausführungsform] Mit Verweis auf 1 bis 7B ist die erste Ausführungsform beschrieben. In der vorliegenden Ausführungsform wird ein Fall beschrieben, wonach ein Kugellager mit abgewinkeltem Kontakt, das einen geneigten Käfig gemäß der vorliegenden Erfindung enthält, in einem Nabenbaugruppenlager (ein doppelreihiges Kugellager mit abgewinkeltem Kontakt) verwendet wird, das wiederum ausgebildet ist, ein Rad eines Fahrzeugs auf einer Aufhängungseinrichtung drehbar zu halten. Ein Nabenbaugruppenlager 1 gemäß der vorliegenden Ausführungsform ist ein sogenanntes Nabenbaugruppenlager der ersten Generation und beinhaltet einen äußeren Ring 2, der einem Außenringelement entspricht, zwei Innenringe 3 als Paar (zwei), die einem Innenringelement entsprechen, mehrere Kugeln 4 und zwei geneigte Käfige 5. Der Außenring 2 beinhaltet auf seiner inneren peripheren Fläche doppelreihige äußere Laufringe 6 mit jeweils einer abgewinkelten Form. Die beiden Innenringe 3 beinhalten entsprechend auf ihrer äußeren peripheren Fläche abgewinkelte innere Laufringe 7. Die beiden Innenringe 3 sind koaxial zu dem Außenring 2 auf einer Innendurchmesserseite des Außenrings 2 in einem Zustand angeordnet, in welchem Stirnflächen der beiden Innenringe 3 auf Seite des kleinen Durchmessers aneinander anliegen. In diesem Zustand sind die inneren Laufringe 7 der beiden Innenringe 3 in der Form einer Doppelreihe an Positionen angeordnet, die der doppelten Reihe aus äußeren Laufringen 6 in einer radialen Richtung zugewandt sind. Die mehreren Kugeln 4 sind in jeder Reihe zwischen den äußeren Doppelreihenlaufringen 6 und den inneren Doppelreihenlaufringen 7 so angeordnet, dass sie in der Umfangsrichtung beabstandet sind, und sie werden von den geneigten Käfigen 5 in jeder Reihe so gehalten, dass sie drehbar sind. In diesem Zustand ergibt sich ein Kontaktwinkel α für eine Anordnungsart mit Rücken-an-Rücken (DB-Anordnung) für die Kugeln 4, die in der Weise einer Doppelreihe angeordnet sind. In einem Zustand nach Montage an dem Fahrzeug ist der Außenring 2 an einem Scharniergelenk angeordnet und daran befestigt, das Bestandteil der Aufhängungsvorrichtung (nicht gezeigt) ist. Andererseits sind die beiden Innenringe 3 extern an einer Nabenwelle (nicht gezeigt), die einen Nabenflansch enthält, der zum Halten des Rads ausgebildet ist, angeordnet und befestigt. Daher ist in dem Nabenbaugruppenlager 1 gemäß der vorliegenden Ausführungsform der Außenring 2 ein stationärer Ring, der sich nicht dreht, wenn das Nabenbaugruppenlager 1 in Benutzung ist, und die beiden Innenringe 3 sind Drehringe, die sich drehen, wenn das Nabenbaugruppenlager 1 in Verwendung ist. Beide axialen Endöffnungen eines Innenraums 8, der zwischen der inneren peripheren Fläche des Außenrings 2 und der äußeren peripheren Fläche der beiden Innenringe 3 gebildet ist, sind durch Kombinationsdichtringe 9 verschlossen. Die Kombinationsdichtringe 9 verhindern, dass Schmiermittel, das ein Schmiermittel ist, das in dem Innenraum 8 angeordnet ist, durch die beiden axialen Endöffnungen des Innenraums 8 in den Außenraum gelangt, und sie verhindern, dass Material von außen, etwa Schmutzwasser oder dergleichen, das in dem Außenraum vorhanden ist, durch die beiden axialen Endöffnungen des Innenraums 8 in den Innenraum 8 eindringt. Der geneigte Käfig 5 ist so ausgebildet, dass er insgesamt integral in einer im Wesentlichen rohrförmigen konischen Form durch Spritzgießen eines Kunstharzes gebildet ist. Insbesondere hat der geneigte Käfig 5 gemäß der vorliegenden Ausführungsform einen Aufbau, der als Kronenform bezeichnet wird. Das heißt, die geneigten Käfige 5 beinhalten ringförmige Randteile mit kleinem Durchmesser 10 und Pfostenteile 11. Die Postenteile 11 sind geneigt und erstrecken sich radial nach außen, sodass sie nahe an der axial liegenden einen Seite jedes geneigten Käfigs 5 ausgehend von mehreren Positionen der Randteile mit kleinem Durchmesser 10 unter gleichen Abständen in der Umfangsrichtung sind. Ein axial auf einer Seite liegendes Endteil jedes Pfostenteils 11 ist ein freies Ende. Ein Teil, der von drei Seiten durch das Randteil mit kleinem Durchmesser 10 und zwei der Pfostenteile 11, die in der Umfangsrichtung benachbart zueinander sind, umgeben ist, ist als eine Tasche 12 ausgebildet, die geeignet ist, die Kugel 4 drehbar zu halten. Die beiden geneigten Käfige 5 sind in Bezug auf eine axiale Richtung umgekehrt montiert. In Bezug auf die geneigten Käfige 5 ist die axial liegende eine Seite bzw. die axial eine Seite eine rechte Seite des geneigten Käfigs 5 in einer rechten Seitenreihe in 1, und die axial liegende eine Seite bzw. die axial eine Seite ist eine linke Seite des geneigten Käfigs 5 in einer linken Seitenreihe der 1. In Bezug auf die geneigten Käfige 5 ist die axial liegende andere Seite bzw. die axial andere Seite eine linke Seite des geneigten Käfigs 5 in der rechten Seitenreihe in 1, und die axial liegende andere Seite ist eine rechte Seite des geneigten Käfigs 5 in der linken Seitenreihe der 1. Das Randteil mit kleinem Durchmesser beinhaltet einrastende Vorsprünge 24, die weiter als ihr peripherer Teil an mehreren Umfangspositionen eines inneren peripheren Teils radial nach innen hervorstehen. Die einrastenden Vorsprünge 24 sind mit Rastnuten 25 im Eingriff, die jeweils über einen gesamten Umfang einer äußeren peripheren Fläche eines Seitenteils mit kleinem Durchmesser jedes Innenrings 3 ausgebildet sind. Folglich wird verhindert, dass der Innenring 3 in der axialen Richtung ausgehend von der Seite des Innendurchmessers des Außenrings 2 in einem Zustand nach außen springt, in welchem das Nabenbaugruppenlager 1 montiert ist. Wenn die vorliegende Erfindung eingerichtet wird, können jedoch die einrastenden Vorsprünge 24 und die Rastnuten 25 weggelassen werden. Die geneigten Käfige 5 gemäß der vorliegenden Ausführungsform werden hergestellt durch Spritzgießen und ein axiales Ziehen unter Anwendung einer fixierten Form 12 und einer beweglichen Form 14, die in der axialen Richtung in Bezug auf die fixierte Form 13 beweglich ist, wie dies durch die virtuellen Linien (zweifach punktgestrichelte Linien) in 5 angegeben ist. Ein radial äußeres Seitenteil einer Innenfläche der Tasche 12 wird durch die fixierte Form 13 gebildet, und ein radial inneres Seitenteil der Innenfläche der Tasche 12 wird durch die bewegliche Form 14 gebildet. Folglich wird eine Grenze zwischen dem radialen äußeren Seitenteil und dem radialen inneren Seitenteil der Innenfläche der Tasche 12 mit einer Trennungslinie 15 gebildet, die an einem anliegenden Teil zwischen der fixierten Form 13 und der beweglichen Form 14 zum Zeitpunkt des Spritzgießens angeordnet ist. Die Trennungslinie 15 erstreckt sich in der axialen Richtung entlang der Innenfläche der Tasche 12 von der radialen äußeren Endkante 28 des Endteils mit kleinem Durchmesser 10 zu einer radialen inneren Endkante 29 einer Endkante jedes Pfostenteils 11 auf der axial liegenden einen Seite, und ist geringfügig radial nach außen geneigt, so dass sie nahe an der axial liegenden einen Seite ist. Nach dem Spritzgießen wird die bewegliche Form 14 zur rechten Seite hin in Bezug auf den geneigten Käfig 5 bewegt, wie in 5 gezeigt ist, und anschließend wird der geneigte Käfig 5, der ein Gießprodukt ist, durch Schieben des geneigten Käfigs 5 zur rechten Seite mittels eines Auswurfstifts (nicht gezeigt) aus der fixierten Form 13 herausgenommen. Der radial innere Seitenteil (ein Teil, der radial nach innen zeigend zu der Trennungslinie 15 liegt) der Innenfläche der Tasche 12 beinhaltet eine axial liegende eine Seitenfläche des Randteils mit kleinem Durchmesser 10 und einen radialen inneren Seitenteil einer Umfangsseitenfläche jedes Pfostenteils 11. Der radiale innere Seitenteil der Innenfläche der Tasche 12 beinhaltet eine innere Seitenführungsfläche 16, die einen axial liegenden anderen Seitenteil bildet, und eine innere Seitenrückzugsfläche 17, die den einen axial liegenden Seitenteil bildet. In der vorliegenden Ausführungsform liegt eine Grenzlinie 18 zwischen der inneren Seitenführungsfläche 16 und der Innenseitenrückzugsfläche 17 axial auf der anderen Seite in Bezug auf eine Kontaktwinkellinie γ (siehe 1). Die Kontaktwinkellinie γ ist eine gerade Linie (eine gerade Linie, die durch einen Mittelpunkt der Kugel 4 in einer Richtung des Kontaktwinkels α verläuft), die eine Mittelpunktposition Co eines Kontaktteils des äußeren Laufrings 6 und der Kugel 4 und eine Mittepunktposition Ci eines Kontaktteils des inneren Laufrings 7 und der Kugel 4 verbindet. Dabei liegt die gesamte Innenseitenführungsfläche 16 auf der axial liegenden anderen Seite in Bezug auf die Kontaktwinkellinie γ. Die innere Seitenführungsfläche 16 ist eine konkave gekrümmte Oberfläche, die entlang einer Abrollfläche der Kugel 4 gekrümmt ist und einen Krümmungsradius hat, der geringfügig größer ist als ein Krümmungsradius der Kugel 4. Jedoch ist die konkave gekrümmte Oberfläche nicht eine konkave gekrümmte Oberfläche (eine konkave Kugelfläche), die einen gänzlich gleichbleibenden Krümmungsradius hat. Das heißt, die Innenseitenführungsfläche 16 gemäß der vorliegenden Ausführungsform ist in drei Teile unterteilt, d. h., einen unteren Teil bzw. Bodenteil 30, der in einem Zwischenteil in Umfangsrichtung liegt, und zwei Seitenteile 31 in Form eines Paares, die auf beiden Seitenteilen in Umfangsrichtung liegen, und der untere Teil 30 und die Seitenteile 31 sind über eine Grenzlinie 32 miteinander in Kontakt. Wie in 7A und7B gezeigt ist, ist ein Krümmungsradius des unteren Teils 30 größer als ein Krümmungsradius des Seitenteils 31. Der Krümmungsradius des Seitenteils 31 wird mit zunehmendem Abstand in einer Richtung einer Drehachse β der Kugel 4 ausgehend von dem unteren Teil 30 kleiner. Dabei verläuft die Drehachse β der Kugel 4 durch den Mittelpunkt der Kugel 4 und ist senkrecht zu der Kontaktwinkellinie γ. Wenn die vorliegende Erfindung umgesetzt wird, dann können die Grenzlinie 32 des unteren Teils 30 und das Seitenteil 31 an einer Position angeordnet werden, die sich von der dargestellten Position unterscheidet. Wenn die vorliegende Erfindung umgesetzt wird, dann kann die innere Seitenführungsfläche eine konkave gekrümmte Oberfläche (eine konkave Kugelfläche) mit einem gänzlich gleichbleibenden Krümmungsradius sein. Die Innenseitenrückzugsfläche bzw. die zurückgezogene Innenseitenfläche 17 ist eine zylindrische konkave Oberfläche, die auf einer Mittelachse parallel zu einer Mittelachse des geneigten Käfigs 5 zentriert ist. Die Grenzlinie 18 der Innenseitenrückzugsfläche 17 und der inneren Seitenführungsfläche 16 ist ein Bogen, der in einer virtuellen Ebene senkrecht zu der Mittelachse des geneigten Käfigs 5 vorhanden ist. Andererseits beinhaltet der radiale äußere Seitenteil (ein Teil, der radial außerhalb der Trennungslinie 15 liegt) der Innenfläche der Tasche 12 einen radialen äußeren Seitenteil der Umfangsseitenfläche jedes Pfostenteils 11. Der radiale äußere Seitenteil der Innenfläche der Tasche 12 enthält eine äußere Seitenführungsfläche 19, die denaxial liegenden einen Seitenteil bildet, und eine äußere Seitenrückzugsfläche bzw. eine äußere zurückgezognen Seitenfläche 20, die den anderen axial liegenden Seitenteil bildet. Eine Grenzlinie 21 der äußeren Seitenführungsfläche 19 und der äußeren Seitenrückzugsfläche 20 liegt auf der axial liegenden einen Seiten in Bezug auf die Kontaktwinkellinie γ. Daher ist die gesamte äußere Seitenführungsfläche 19 auf der einen axial liegenden Seite in Bezug auf die Kontaktwinkellinie γ angeordnet. Das heißt, die äußere Seitenführungsfläche 19 liegt auf der einen axial liegenden Seite und einer äußeren radialen Seite in Bezug auf die innere Seitenführungsfläche 16, und ist von der inneren Seitenführungsfläche 16 beabstandet. Die äußere Seitenführungsfläche 19 ist eine konkave gekrümmte Oberfläche, die entlang der Abrollfläche der Kugel 4 gekrümmt ist und einen Krümmungsradius hat, der geringfügig größer ist als der Krümmungsradius der Kugel 4. Die konkave gekrümmte Oberfläche ist eine konkave gekrümmte Oberfläche (eine konkave Kugelfläche) mit einem gänzlich bzw. stets gleichbleibenden Krümmungsradius. In der vorliegenden Ausführungsform ist der Krümmungsradius der äußeren Seitenführungsfläche 19 kleiner als der Krümmungsradius des unteren Teils 30 der inneren Seitenführungsfläche 16 (der Maximalwert eines Krümmungsradius der inneren Seitenführungsfläche 16), wie in 7B gezeigt ist. In der vorliegenden Ausführungsform ist der Krümmungsradius der äußeren Seitenführungsfläche 19 kleiner als ein kleinster Wert des Krümmungsradius des Seitenteils 31 der inneren Seitenführungsfläche 16 (ein minimaler Wert des Krümmungsradius der inneren Seitenführungsfläche 16). Wenn jedoch die vorliegende Erfindung umgesetzt werden, kann der Krümmungsradius der äußeren Seitenführungsfläche gleich oder kleiner als der maximale Wert des Krümmungsradius der inneren Seitenführungsfläche und gleich oder größer als der minimale Wert des Krümmungsradius der ebenen Seitenführungsfläche sein. Die äußere Seitenrückzugsfläche 20 ist eine zylindrische konkave Oberfläche, die auf einer Mittelachse parallel zu der Mittelachse des geneigten Käfigs 5 zentriert ist. Die Grenzlinie 21 der äußeren Seitenrückzugsfläche 20 und der äußeren Seitenführungsfläche 19 ist ein Bogen, der in einer virtuellen Ebene senkrecht zu der Mittelachse des geneigten Käfigs 5 vorhanden ist. Die innere Seitenführungsfläche 16 und die äußere Seitenrückzugsfläche 20 sind über eine Stufenfläche 22, die radial nach außen zeigt, miteinander verbunden. Ein Verbindungsteil der inneren Seitenführungsfläche 16 und der Stufenfläche 22 bildet einen Teil (einen Teil, der in Bezug auf einen Punkt P in 5 und 7A auf der linken Seite liegt) der Trennungslinie 15. Die äußere Seitenführungsfläche 19 und die innere Seitenrückzugsfläche 17 sind über eine Stufenfläche 23, die radial nach innen zeigt, miteinander verbunden. Ein Verbindungsteil der äußeren Seitenführungsfläche 19 und der Stufenfläche 23 bildet einen Teil (einen Teil, der in Bezug auf einen Punkt Q in 5 und 7A auf einer rechten Seite liegt) der Trennungslinie 15. Die innere Seitenrückzugsfläche 17 und die äußere Seitenrückzugsfläche 20 sind über einen Verbindungsteil 27 miteinander in Kontakt, der zwischen Teilen liegt, an denen die innere Seitenführungsfläche 16 und die äußere Seitenführungsfläche 19 den geringsten Abstand zueinander haben. Der Verbindungsteil 27 bildet einen Teil der Trennungslinie 15 (einen Teil, der zwischen dem Punkt P und dem Punkt Q in 5 und 7A liegt). Die Innenfläche der Tasche 12, die zuvor beschrieben ist, ist so ausgebildet, dass die innere Seitenrückzugsfläche 17, die äußere Seitenrückzugsfläche 20 und die Stufenflächen 22 und 23, die verbleibende Teile sind, die von der inneren Seitenführungsfläche 16 und der äußeren Seitenführungsfläche 19 abweichen, an einer Position liegen, die in Bezug auf die Abrollfläche der Kugel 4 im Vergleich zu der inneren Seitenführungsfläche 16 und der äußeren Seitenführungsfläche 19 zurückgezogen ist. Das heißt, ein Taschenspalt, der zwischen der Innenfläche der Tasche 12 und der Abrollfläche der Kugel 4 gebildet ist, ist größer an einer Position, die der inneren Seitenrückzugsfläche 17 und der äußeren Seitenrückzugsfläche 20 entspricht, als an einer Position, die der inneren Seitenführungsfläche 16 und der äußeren Seitenführungsfläche 19 entspricht. Die innere Seitenführungsfläche 16 und die äußere Seitenführungsfläche 19 sind durch die innere Seitenrückzugsfläche 17 und die äußere Seitenrückzugsfläche 20 getrennt, und der große Taschenspalt an der Position, die der inneren Seitenrückzugsfläche 17 und der äußeren Seitenrückzugsfläche 20 entspricht, ist stets vorhanden. Während der Verwendung des Nabenbaugruppenlagers 1 gemäß der vorliegenden Ausführungsform, das den zuvor beschriebenen Aufbau hat, dreht sich die Kugel 4 (läuft um) um eine Mittelachse des Nabenbaugruppenlagers 1, wobei sie sich um die Drehachse β zwischen dem äußeren Laufring 6 und dem inneren Laufring 7 dreht (abrollt). In dem Nabenbaugruppenlager 1 gemäß der vorliegenden Ausführungsform kann ein Schmiermittel, das an der Abrollfläche der Kugel 4 während des Betriebs anhaftet, effizient zwischen dem äußeren Laufring 6 und dem inneren Laufring 7 umgewälzt werden, selbst wenn ein Innendurchmesser der Tasche 12 (ein Innendurchmesser des Seitenteils 31 der inneren Seitenführungsfläche 16 und der äußeren Seitenführungsfläche 19, die die Innenfläche der Tasche 12 bilden) so verringert wird, dass er näherungsweise einem Außendurchmesser der Kugel 4 entspricht, so dass verhindert wird, dass die Kugel 4 während der Montage aus der Tasche 12 fällt, oder verhindert wird, dass die Lage des geneigten Käfigs 5 während des Betriebs instabil wird. Das heißt, in der vorliegenden Ausführungsform ist stets ein relativ großer Spalt zwischen der inneren Seitenrückzugsfläche 17 und der äußeren Seitenrückzugsfläche 20, die die Innenfläche der Tasche 12 und die Abrollfläche der Kugel 4 bilden, vorhanden, selbst wenn der Innendurchmesser der Tasche 12 reduziert wird, so dass er näherungsweise dem Außendurchmesser der Kugel 4 entspricht. Daher dringt in der vorliegenden Ausführungsform während des Betrieb des Nabenbaugruppenlagers 1, wie es beispielsweise durch einen kurzen Pfeil in 7A gezeigt ist, das Schmiermittel, das an der Abrollfläche der Kugel 4 an dem äußeren Laufring 6 haftet, effizient ins Innere der Tasche 12 durch einen Spalt ein, der zwischen der äußeren Seitenrückzugsfläche 20 und der Abrollfläche der Kugel 4 gebildet ist. Im Hinblick auf das Schmiermittel im Inneren der Tasche 12 gilt, dass das Schmiermittel, das durch die Kanten (die Stufenfläche 22 und die Grenzlinie 21) der inneren Seitenführungsfläche 16 und der äußeren Seitenführungsfläche 19 abgeschabt wird, in einem Raum (dem Verbindungsteil 27 zwischen der inneren Seitenrückzugsfläche 17 und der äußeren Seitenrückzugsfläche 20) zwischen den Teilen gesammelt wird, an denen die innere Seitenführungsfläche 16 und die äußere Seitenführungsfläche 19 den kleinsten Abstand voneinander haben, und das Schmiermittel wandert dann effizient durch den Raum (den Verbindungsteil 27). Anschließend strömt das Schmiermittel in der Richtung des Kontaktwinkels a, wird aus der Tasche 12 nach außen abgegeben, und erreicht den inneren Laufring 7. Das Schmiermittel, das an der Kugel 4 an dem inneren Laufring 7 anhaftet, strömt ebenso effizient durch das Innere der Tasche 12 und erreicht den äußeren Laufring 6 in der dergleichen Weise, wie zuvor beschrieben ist. Selbst wenn daher bei dem Aufbau gemäß der vorliegenden Ausführungsform der Innendurchmesser der Tasche 12 so reduziert wird, dass er näherungsweise dem Außendurchmesser der Kugel 4 entspricht, kann Schmiermittel, das an der Abrollfläche der Kugel 4 während des Betriebs anhaftet, effizient zwischen dem äußeren Laufring 6 und dem inneren Laufring 7 umgewälzt werden. Dadurch kann eine Lebensdauer des Nabenbaugruppenlagers 1 verlängert werden. Wenn in der Ausführungsform die Kugel 4 während der Montage des Nabenbaugruppenlagers 1 in die Tasche 12 eingeführt wird, ist es möglich, in wirksamer Weise zu verhindern, dass ein Bodenteil der Tasche 12 geschädigt wird. Das heißt, wenn die Kugel 4 in die Tasche 12 eingeführt wird, dann wird die Kugel 4 durch einen Teil zwischen den vorderen Endteilen (die äußere Seitenführungsfläche 19) der beiden in Umfangsrichtung benachbarten Pfostenteile 11 in die Tasche 12 gedrückt, während ein Abstand zwischen den vorderen Endteilen elastisch vergrößert wird. Jedoch neigt eine Verformung des geneigten Käfigs 5, die zu diesem Zeitpunkt hervorgerufen wird, dazu, dass sie sich tendenziell an einer Umfangsposition konzentriert, an der der Bodenteil der Tasche 12 liegt. Diesbezüglich ist in der vorliegenden Ausführungsform der Krümmungsradius der inneren Seitenführungsfläche 16, die die Innenfläche der Tasche 12 bildet, an dem unteren Teil 30, der dem Bodenteil der Tasche 12 entspricht, am größten, und er nimmt ab, wenn der Abstand zu dem unteren Teil 30 an dem Seitenteil 31 zunimmt. Wenn daher die Kugel 4 in die Tasche 12 eingeführt wird, kann eine Verspannung, die in dem unteren Teil 30 hervorgerufen wird, abgebaut werden, um in effizienter Weise zu verhindern, dass der untere Teil 30 geschädigt wird. In der vorliegenden Ausführungsform ist der Krümmungsradius der äußeren Seitenführungsfläche 19 in der Innenfläche der Tasche 12 kleiner als der Maximalwert (und der Minimalwert) des Krümmungsradius der inneren Seitenführungsfläche 16 (siehe 7B). Daher kann die Kugel 4, die in die Tasche 12 eingeführt ist, durch zwei äußere Seitenführungsflächen 19 in Form eines Paares festgehalten werden. Wenn daher das Nabenbaugruppenlager 1 montiert wird, besteht eine geringere Wahrscheinlichkeit, dass die Kugel 4 aus der Tasche 12 herausfällt, und daher kann das Nabenbaugruppenlager 1 effizient montiert werden. [Zweite Ausführungsform] Die zweite Ausführungsform wird mit Verweis auf 8 bis 10B beschrieben. In einem Nabenbaugruppenlager 1a gemäß der vorliegenden Ausführungsform beinhaltet ein geneigter Käfig 5a ferner ein Randteil mit großem Durchmesser 26 an dem Endteil, das axial auf der einen Seite liegt. Das Randteil mit großem Durchmesser 26 besitzt eine ringförmige Gestalt mit einem größeren Durchmesser als das Randteil mit kleinem Durchmesser 10, es ist koaxial in Bezug auf das Randteil mit kleinem Durchmesser 10 angeordnet und ist mit dem axial auf der einen Seite liegenden Endteil jedes von mehreren Pfostenteilen 11a verbunden. Ein Teil, der durch vier Seiten des Randteils mit kleinem Durchmesser 10, des Randteils mit großem Durchmesser 26 und zwei Pfostenteilen 11a, die in einer Umfangsrichtung benachbart zueinander sind, umgeben ist, ist als eine Tasche 12a gebildet, die geeignet ist, die Kugel 4 drehbar zu halten. Der gesamte geneigte Käfig 5a gemäß der vorliegenden Ausführungsform einschließlich des Randteils mit großem Durchmesser 26 wird ebenfalls durch Spritzgießen mit axialem Ziehen hergestellt. In der vorliegenden Ausführungsform beinhaltet ein radialer äußerer Seitenteil (ein Teil, der radial außerhalb der Trennungslinie 15 liegt) einer Innenfläche der Tasche 12a die axial liegende Seitenfläche A2 des Randteils mit großem Durchmesser 26 und einen radialen äußeren Seitenteil einer Umfangsseitenfläche jedes Pfostenteils 11a. Der eine axial liegende Seitenteil des radialen äußeren Seitenteils der Innenfläche der Tasche 12a ist als eine äußere Seitenführungsfläche 19a gebildet, die die andere axial liegende Seitenfläche des Randteils mit großem Durchmesser 26 enthält. Die äußere Seitenführungsfläche 19a ist eine konkave gekrümmte Oberfläche, die entlang der Abrollfläche der Kugel 4 gekrümmt ist und einen Krümmungsradius hat, der geringfügig größer ist als der Krümmungsradius der Kugel 4. Jedoch ist die konkave gekrümmte Oberfläche nicht eine konkave gekrümmte Oberfläche (eine konkave Kugelfläche), die gänzlich einen gleichbleibenden Krümmungsradius hat. Das heißt, die äußere Seitenführungsfläche 19a gemäß der vorliegenden Ausführungsform ist in drei Abschnitte in der gleichen Weise unterteilt wie die innere Seitenführungsfläche 16. Insbesondere ist die äußere Seitenführungsfläche 19a in drei Teile unterteilt, d. h., einen Bodenteil bzw. unteren Teil 33, der in einem Zwischenteil in Umfangsrichtung liegt, und in zwei
[ZH CN111169224A]: 一种港口AGV用转向驱动桥轮速传感器总成 [EN CN111169224A]: Steering drive axle wheel speed sensor assembly for port AGV | [ZH CN111169224A]: 本发明提出了一种港口AGV用转向驱动桥轮速传感器总成，包括外壳，所述外壳左侧的前部固定设置有轴承组件，所述轴承组件的左侧横向固定设置有呈圆柱状的传感器固定套，所述传感器固定套内部固定设置有轮速传感器，所述外壳内竖向设置有随动惰轮组件，所述随动惰轮组件顶部的前侧啮合有竖向设置的齿轮，所述齿轮的中心啮合有横向设置的输出轴，所述外壳的右侧转动设置有调整环，所述外壳顶部的后侧固定设置有调整组件，借此，本发明具有结构特殊、方便实现与轮边的半轴高度配合的目的，本传感器组件结构的运动传递路线原理清晰、结构可靠，并且带有调整组件，具有能有效调整齿轮与随动惰轮的啮合，使得传递可靠的优点。 [EN CN111169224A]: The invention provides a steering drive axle wheel speed sensor assembly for a port AGV. Including a housing, a bearing assembly is fixedly arranged on the front portion of the left side of the shell.A cylindrical sensor fixing sleeve is transversely and fixedly arranged on the left side of the bearing assembly. A wheel speed sensor is fixedly arranged in the sensor fixing sleeve; a follow-up idle wheel assembly is vertically arranged in the shell. The front side of the top of the follow-up idle wheel assembly is engaged with a vertically-arranged gear. The center of the gear is engaged witha transversely-arranged output shaft. An adjusting ring is rotationally arranged on the right side of the shell. An adjusting assembly is fixedly arranged on the rear side of the top of the shell. Therefore, the sensor assembly structure has the advantages that the structure is special, the purpose of highly matching with a half shaft of a wheel edge is conveniently achieved, the motion transmission route principle of the sensor assembly structure is clear, the structure is reliable, the adjusting assembly is arranged, meshing of the gear and the follow-up idle wheel can be effectively adjusted, and transmission is reliable. | CN111169224A | 2020-05-19 | CN202010127772A | 2020-02-28 | CN202010127772A, 2020-02-28 | CN111169224A: 2020-05-19 | QINGDAO AUTO PARTS TECH INNOVATION SERVICE CO LTD | JI JIANYI HE SHOUXUN LIU ZONGQIANG YANG CHAOHUI MA CHANGCHENG JI YULONG | B60B35/12: I B60B35/14: I B60B35/18: I B60R16/02: I | B60B35/12: I B60B35/14: I B60B35/18: I B60R16/02: I |  |  | [ZH CN111169224A]: 1. 一种港口 AGV用转向驱动桥轮速传感器总成，包括中空且呈方形的外壳，其特征在 于，所述外壳底部开放设置，所述外壳左侧的前部横向固定设置有呈圆柱状的轴承组件，所 述轴承组件的右端插入到外壳内部，所述轴承组件的左侧横向固定设置有呈圆柱状的传感 器固定套，所述传感器固定套内部固定设置有轮速传感器，所述外壳内竖向设置有随动惰 轮组件，所述随动惰轮组件的下部穿出外壳底部设置，所述随动惰轮组件顶部的前侧啮合 有竖向设置的齿轮，所述齿轮位于外壳内部且左侧与轴承组件的右端间隔设置，所述齿轮 的中心啮合有横向设置的输出轴，所述输出轴的左端穿出轴承组件且与轮速传感器的转轴 固定连接，所述轴承组件的中心与输出轴的外侧转动连接，所述外壳的右侧转动设置有调 整环，所述输出轴的右端穿过调整环的中心且与调整环的中心转动连接，所述外壳顶部的 后侧固定设置有调整组件，所述调整组件的底部穿过外壳的顶壁且与随动惰轮组件顶部的 后侧接触设置。 2. 根据权利要求1所述的一种港口 AGV用转向驱动桥轮速传感器总成，其特征在于，所 述轴承组件包括轴承座、减磨垫片、第一滚针轴承和骨架油封，所述轴承座横向中空设置， 所述轴承座的右端穿过外壳左侧壁与齿轮的左侧间隔设置，所述轴承座的左端与传感器固 定套的右端接触设置，所述骨架油封和第一滚针轴承从左到右依次竖向固定设置在轴承座 内部的右端，所述轴承座、第一滚针轴承和骨架油封同轴设置，所述减磨垫片的左侧贴合在 轴承座的左端上，所述减磨垫片的右侧贴合在齿轮的左侧面上，所述输出轴的左端依次穿 过减磨垫片、第一滚针轴承和骨架油封的中心且与轮速传感器的转轴固定连接。 3. 根据权利要求2所述的一种港口 AGV用转向驱动桥轮速传感器总成，其特征在于，所 述输出轴左端的中心固定设置有环状的缓冲块，所述缓冲块位于轴承座内，所述轮速传感 器的转轴插入到缓冲块中心且与缓冲块固定连接，所述轮速传感器的转轴外侧套设固定有 联轴块，所述联轴块的右端位于轴承座内且与输出轴的左端之间间隔设置，所述联轴块的 右端套设在缓冲块外侧且与缓冲块固定连接。 4. 根据权利要求2所述的一种港口 AGV用转向驱动桥轮速传感器总成，其特征在于，所 述轮速传感器右部的外侧与传感器固定套的内侧之间固定设置有第一。型圈，所述轴承座 左端的外侧与传感器固定套之间固定设置有第二。型圈，所述轴承座的右端与外壳的左侧 壁之间固定设置有第三O型圈，所述外壳的右侧壁与调整环的外侧之间固定设置有第四。型 圈。 5. 根据权利要求1所述的一种港口 AGV用转向驱动桥轮速传感器总成，其特征在于，所 述随动惰轮组件包括从左到右竖向设置的随动惰轮和随动惰轮支架，所述随动惰轮竖向设 置在外壳的下部，所述随动惰轮顶部的前侧与齿轮啮合，所述随动惰轮支架为拐角结构，所 述随动惰轮支架的底部与随动惰轮的中心转动连接，所述随动惰轮支架的两端分别位于随 动惰轮上方的前后两侧，其中位于随动惰轮上方前侧的一端的中心固定设置有第二滚针轴 承，所述第二滚针轴承位于齿轮的右侧且与齿轮间隔设置，所述输出轴的右端穿过第二滚 针轴承且与第二滚针轴承的中间固定连接，所述随动惰轮支架位于随动惰轮上方后侧的一 端的顶部开设有球面凹槽，所述调整组件的底部与球面凹槽的内侧壁接触设置。 6. 根据权利要求5所述的一种港口 AGV用转向驱动桥轮速传感器总成，其特征在于，所 述随动惰轮的中心固定设置有第三滚针轴承，所述第三滚针轴承的内侧套设固定有随动惰 轮轴，所述随动惰轮轴的右侧插入到随动惰轮支架的底部，所述随动惰轮轴内固定设置有 CN 111169224 A 权 利 要 求 书 内六角螺钉，所述内六角螺钉的右端出随动惰轮支架的右侧设置，所述内六角螺钉的右端 套设有紧固丝座，所述紧固丝座的外侧与随动惰轮支架底部固定连接，所述紧固丝座的右 侧设置有锁紧螺母，所述锁紧螺母与内六角螺钉螺纹连接。 7. 根据权利要求5所述的一种港口 AGV用转向驱动桥轮速传感器总成，其特征在于，所 述调整组件包括中空且呈竖向设置的调整座，所述调整座底部的周边与外壳顶部的后侧固 定连接，所述调整座底部固定设置有顶销，所述顶销底部的外侧与球面凹槽接触设置，所述 顶销内设置有预压弹簧，所述调整座的中心螺纹连接有调整螺柱，所述调整螺柱的底部插 入预压弹簧中心，所述预压弹簧的顶部与调整螺柱的底部接触设置，所述调整螺柱的顶部 螺纹连接有六角螺母，所述六角螺母的底部与调整座的顶部接触设置。 8. 根据权利要求5所述的一种港口 AGV用转向驱动桥轮速传感器总成，其特征在于，所 述齿轮与随动惰轮支架之间设置有第一耐磨垫片，所述第一耐磨垫片的左侧与齿轮的右侧 接触设置，所述第一耐磨垫片的右侧与随动惰轮支架的左侧接触设置，所述调整环与随动 惰轮支架之间垫设有第二耐磨垫片，所述第二耐磨垫片的左侧与随动惰轮支架的右侧接触 设置，所述第二耐磨垫片的右侧与调整环的左侧接触设置，所述输出轴的右端依次穿过第 一耐磨垫片和第二耐磨垫片。 9. 根据权利要求8所述的一种港口 AGV用转向驱动桥轮速传感器总成，其特征在于，所 述调整环左端的内侧套设固定有第四滚针轴承，所述输出轴的右端穿过第四滚针轴承且输 出轴的外侧与第四滚针轴承的内侧固定连接。 10. 根据权利要求7所述的一种港口 AGV用转向驱动桥轮速传感器总成，其特征在于，所 述顶销顶部的外侧与调整座内侧之间固定设置有第五O型圈。 [EN CN111169224A]: 1. A steering wheel axle speed sensor assembly for a port AGV includes a hollow and square housing, characterized in that the bottom of the housing is open and a cylindrical bearing is fixed laterally on the front of the left side of the housing Assembly, the right end of the bearing assembly is inserted into the housing, the left side of the bearing assembly is laterally fixedly provided with a cylindrical sensor fixing sleeve, the sensor fixing sleeve is internally provided with a wheel speed sensor, and the housing is upright A follower idler assembly is provided, the lower part of the follower idler assembly passes through the bottom of the housing, and the front side of the top of the follower idler assembly engages with a vertically disposed gear, which is located inside the housing and The left side is spaced from the right end of the bearing assembly. The center of the gear meshes with a laterally arranged output shaft. The left end of the output shaft passes through the bearing assembly and is fixedly connected to the rotating shaft of the wheel speed sensor. The center of the bearing assembly is The outer side of the output shaft is rotationally connected. The right side of the casing is provided with an adjustment ring. The right end of the output shaft passes through the center of the adjustment ring and is rotationally connected to the center of the adjustment ring. The rear side of the top of the casing is fixedly provided with An adjustment assembly, the bottom of the adjustment assembly passes through the top wall of the housing and is placed in contact with the rear side of the top of the idler gear assembly. 2. The steering drive axle wheel speed sensor assembly for port AGV according to claim 1, wherein the bearing assembly includes a bearing seat, a friction reducing gasket, a first needle roller bearing and a skeleton oil seal, the bearing The seat is laterally hollow, the right end of the bearing seat is spaced from the left side of the gear through the left wall of the housing, the left end of the bearing seat is in contact with the right end of the sensor fixing sleeve, the skeleton oil seal and the first needle bearing From the left to the right, it is vertically fixed at the right end inside the bearing housing, the bearing housing, the first needle bearing and the skeleton oil seal are coaxially arranged, and the left side of the friction reducing gasket is attached to the left end of the bearing housing , The right side of the friction reducing gasket is attached to the left side of the gear, the left end of the output shaft passes through the center of the friction reducing gasket, the first needle bearing and the skeleton oil seal in sequence, and is connected to the wheel speed sensor The shaft is fixedly connected. 3. The steering wheel axle speed sensor assembly for a port AGV according to claim 2, wherein an annular buffer block is fixedly arranged at the center of the left end of the output shaft, and the buffer block is located in the bearing housing, The rotating shaft of the wheel speed sensor is inserted into the center of the buffer block and fixedly connected with the buffer block. A coupling block is sleeved and fixed on the outer side of the rotating shaft of the wheel speed sensor. The right end of the coupling block is located in the bearing housing and is connected to the output shaft The left end of the coupling is spaced apart. The right end of the coupling block is sleeved outside the buffer block and fixedly connected to the buffer block. 4. The steering axle axle speed sensor assembly for a port AGV according to claim 2, wherein a first is fixedly arranged between the outside of the right part of the wheel speed sensor and the inside of the sensor fixing sleeve. A second ring is fixedly arranged between the outer side of the left end of the bearing seat and the sensor fixing sleeve. For the ring, a third O-ring is fixedly arranged between the right end of the bearing seat and the left side wall of the housing, and a fourth is fixedly arranged between the right side wall of the housing and the outside of the adjusting ring. Type ring. 5. The steering drive axle wheel speed sensor assembly for a port AGV according to claim 1, wherein the follower idler assembly includes a follower idler and a follower idler vertically arranged from left to right A bracket, the driven idler is vertically arranged at the lower part of the housing, the front side of the top of the driven idler is meshed with the gear, the driven idler bracket is a corner structure, and the bottom of the driven idler bracket Rotatingly connected with the center of the driven idler, the two ends of the driven idler bracket are respectively located on the front and rear sides above the driven idler, wherein the center of the end on the front side above the driven idler is fixedly provided with a second Needle roller bearing, the second needle roller bearing is located on the right side of the gear and is spaced apart from the gear, the right end of the output shaft passes through the second needle roller bearing and is fixedly connected to the middle of the second needle bearing, the following A spherical groove is formed on the top of one end of the idler gear bracket on the rear side above the idler gear, and the bottom of the adjustment assembly is in contact with the inner side wall of the spherical groove. 6. The steering drive axle wheel speed sensor assembly for port AGV according to claim 5, characterized in that a third needle bearing is fixedly arranged at the center of the following idler, and the third needle bearing A follower idler shaft is sleeved and fixed on the inner side, the right side of the follower idler shaft is inserted into the bottom of the follower idler bracket, and the follower idler shaft is fixedly provided with CN 111169224 A Claims Hexagon socket head cap screws, the right end of the hexagon socket head cap screws are provided on the right side of the follower idler bracket, the right end of the hexagon socket head cap screws are provided with fastening wire seats, The outer side is fixedly connected with the bottom of the follower idler bracket, and a lock nut is provided on the right side of the fastening wire seat, and the lock nut is screw-connected with a hexagon socket screw. 7. The steering drive axle wheel speed sensor assembly for a port AGV according to claim 5, wherein the adjustment assembly includes a hollow and vertically arranged adjustment seat, the periphery of the bottom of the adjustment seat and the top of the housing The rear side of the adjusting seat is fixedly connected, and the bottom of the adjusting seat is fixedly provided with a top pin, the outer side of the bottom of the top pin is in contact with the spherical groove, the pre-loading spring is provided in the top pin, and the central thread of the adjusting seat is connected There is an adjustment stud, the bottom of the adjustment stud is inserted into the center of the preload spring, the top of the preload spring is in contact with the bottom of the adjustment stud, the top of the adjustment stud is threaded with a hexagon nut, the hexagon The bottom of the nut is in contact with the top of the adjustment seat. 8. The steering drive axle wheel speed sensor assembly for port AGV according to claim 5, characterized in that a first wear-resistant gasket is provided between the gear and the follower idler bracket, the first resistance The left side of the grinding washer is set in contact with the right side of the gear, the right side of the first wear-resistant washer is set in contact with the left side of the driven idler bracket, and the pad between the adjustment ring and the driven idler bracket A second wear-resistant gasket is provided, the left side of the second wear-resistant gasket is in contact with the right side of the driven idler bracket, and the right side of the second wear-resistant gasket is in contact with the left side of the adjusting ring It is provided that the right end of the output shaft passes through the first wear-resistant gasket and the second wear-resistant gasket in sequence. 9. The steering drive axle wheel speed sensor assembly for a port AGV according to claim 8, wherein a fourth needle bearing is sleeved and fixed on the inner side of the left end of the adjusting ring, and the right end of the output shaft passes through The fourth needle bearing and the outside of the output shaft are fixedly connected to the inside of the fourth needle bearing. 10. The steering axle axle speed sensor assembly for a port AGV according to claim 7, wherein a fifth O-ring is fixedly arranged between the outside of the top of the ejector pin and the inside of the adjusting seat. | [ZH CN111169224A]: 一种港口 AGV用转向驱动桥轮速传感器总成 技术领域 [0001] 本发明属于AGV用转向驱动桥轮速测量技术领域，特别涉及一种港口AGV用转向 驱动桥轮速传感器总成。 背景技术 [0002]目前，港口 AGV用转向驱动桥用于码头智能无人集装箱运输车辆上，该车辆通过设 定指定路线，指定速度正常行驶及停止，而如何将车辆左、右轮转速信号传递到轮速传感器 是解决无人驾驶的一大难题，现有轮速传感器系统大多是将ABS（Anti-lock Braking System防抱死刹车系统）齿圈安装在轮毂上与车轮同步转动，ABS传感器固定安装在支架 上，二者相对转动，通过电感传感器来监控车速，ABS传感器通过与随车轮同步转动的齿圈 作用，输出一组准正弦交流电信号，其频率和振幅与轮速有关，该输出信号传递给ABS电控 单元ECU，实现对轮速的实时监控，原传感器及其相关零件安装位置如图1所示，感应齿圈 100安装在轮毂上，传感器200通过支架安装在轮边制动器上，轮毂旋转带动感应齿圈旋转， 传感器感应齿圈旋转，将信号通过线束300传给整车，实现对整车车速的监控，但是由于AGV 转向驱动桥轮边特殊的结构，现有传感器组件不能直接安装在轮边，因此需要通过改变轮 速传感器组件结构，将轮速传感器组件将安装位置由轮边变更为桥壳中间，通过一定的调 整和传动装置，检测半轴转速，才能实现间接检测车辆行驶速度的目的。 发明内容 [0003] 本发明提出一种港口 AGV用转向驱动桥轮速传感器总成，改变了现有技术中传感 器组件的结构，使其可以装配在轮边上。 [0004] 本发明的技术方案是这样实现的：一种港口 AGV用转向驱动桥轮速传感器总成，包 括中空且呈方形的外壳，外壳底部开放设置，外壳左侧的前部横向固定设置有呈圆柱状的 轴承组件，轴承组件的右端插入到外壳内部，轴承组件的左侧横向固定设置有呈圆柱状的 传感器固定套，传感器固定套内部固定设置有轮速传感器，外壳内竖向设置有随动惰轮组 件，随动惰轮组件的下部穿出外壳底部设置，随动惰轮组件顶部的前侧啮合有竖向设置的 齿轮，齿轮位于外壳内部且左侧与轴承组件的右端间隔设置，齿轮的中心啮合有横向设置 的输出轴，输出轴的左端穿出轴承组件且与轮速传感器的转轴固定连接，轴承组件的中心 与输出轴的外侧转动连接，外壳的右侧转动设置有调整环，输出轴的右端穿过调整环的中 心且与调整环的中心转动连接，外壳顶部的后侧固定设置有调整组件，调整组件的底部穿 过外壳的顶壁且与随动惰轮组件顶部的后侧接触设置。 [0005] AGV用转向驱动桥的左、右半轴均与随动惰轮组件的花键相啮合，通过随动惰轮组 件与半轴之间的配合，改变了现有技术中原传感器的安装方式，使得传感器组件可以直接 固定装配在轮边上，另外随动惰轮组件顶部的前侧与齿轮外花键啮合，齿轮的内花键与输 出轴配合，当左、右半轴旋转时带动随动惰轮组件旋转，带动齿轮旋转进而带动输出轴同步 转动，轮速传感器固定安装在传感器固定套内部，轮速传感器的转轴与输出轴固定连接，当 输出轴随着齿轮旋转时，带动轮速传感器同步旋转，从而获得半轴的转速信号来反馈给整 车ECU，通过半轴的转速获得车辆的行驶速度。 [0006]作为一种优选的实施方式，轴承组件包括轴承座、减磨垫片、第一滚针轴承和骨架 油封，轴承座横向中空设置，轴承座的右端穿过外壳左侧壁与齿轮的左侧间隔设置，轴承座 的左端与传感器固定套的右端接触设置，骨架油封和第一滚针轴承从左到右依次竖向固定 设置在轴承座内部的右端，轴承座、第一滚针轴承和骨架油封同轴设置，减磨垫片的左侧贴 合在轴承座的左端上，减磨垫片的右侧贴合在齿轮的左侧面上，输出轴的左端依次穿过减 磨垫片、第一滚针轴承和骨架油封的中心且与轮速传感器的转轴固定连接，减磨垫片、第一 滚针轴承和骨架油封分别装配在轴承座中相应位置，骨架油封与输出轴配合用于轴向密 封，防止水或其它杂质进入内部结构，第一滚针轴承与输出轴配合，用于支撑且保证转动灵 活可靠，减磨垫片与输出轴相应的槽口配合，防止输出轴轴向窜动。 [0007]作为一种优选的实施方式，输出轴左端的中心固定设置有环状的缓冲块，缓冲块 位于轴承座内，轮速传感器的转轴插入到缓冲块中心且与缓冲块固定连接，轮速传感器的 转轴外侧套设固定有联轴块，联轴块的右端位于轴承座内且与输出轴的左端之间间隔设 置，联轴块的右端套设在缓冲块外侧且与缓冲块固定连接，联轴块通过2个小螺栓紧固在转 速传感器转轴上，通过缓冲块与输出轴相配合，三者共同组成联轴器，实现输出轴转动的准 确性。 [0008]作为一种优选的实施方式，轮速传感器右部的外侧与传感器固定套的内侧之间固 定设置有第一O型圈，轴承座左端的外侧与传感器固定套之间固定设置有第二。型圈，轴承 座的右端与外壳的左侧壁之间固定设置有第三O型圈，外壳的右侧壁与调整环的外侧之间 固定设置有第四。型圈，通过第一。型圈、第二。型圈、第三。型圈和第四O型圈的设置，使得各 个部分配合的更加紧密，防止水或者杂质进入，避免对传感器组件的工作造成影响。 [0009]作为一种优选的实施方式，随动惰轮组件包括从左到右竖向设置的随动惰轮和随 动惰轮支架，随动惰轮竖向设置在外壳的下部，随动惰轮顶部的前侧与齿轮啮合，随动惰轮 支架为拐角结构，随动惰轮支架的底部与随动惰轮的中心转动连接，随动惰轮支架的两端 分别位于随动惰轮上方的前后两侧，其中位于随动惰轮上方前侧的一端的中心固定设置有 第二滚针轴承，第二滚针轴承位于齿轮的右侧且与齿轮间隔设置，输出轴的右端穿过第二 滚针轴承且与第二滚针轴承的中间固定连接，随动惰轮支架位于随动惰轮上方后侧的一端 的顶部开设有球面凹槽，调整组件的底部与球面凹槽的内侧壁接触设置，随动惰轮支架与 输出轴配合可相对转动，第二滚针轴承安装在二者之间，用以减少旋转摩擦力。 [0010]作为一种优选的实施方式，随动惰轮的中心固定设置有第三滚针轴承，第三滚针 轴承的内侧套设固定有随动惰轮轴，随动惰轮轴的右侧插入到随动惰轮支架的底部，随动 惰轮轴内固定设置有内六角螺钉，内六角螺钉的右端出随动惰轮支架的右侧设置，内六角 螺钉的右端套设有紧固丝座，紧固丝座的外侧与随动惰轮支架底部固定连接，紧固丝座的 右侧设置有锁紧螺母，锁紧螺母与内六角螺钉螺纹连接，随动惰轮中心安装第三滚针轴承， 随动惰轮通过随动惰轮轴与随动惰轮支架底部连接，内六角螺钉的另一端安装紧固丝座来 保证随动惰轮的转动间隙。 [0011]作为一种优选的实施方式，调整组件包括中空且呈竖向设置的调整座，调整座底 部的周边与外壳顶部的后侧固定连接，调整座底部固定设置有顶销，顶销底部的外侧与球 面凹槽接触设置，顶销内设置有预压弹簧，调整座的中心螺纹连接有调整螺柱，调整螺柱的 底部插入预压弹簧中心，预压弹簧的顶部与调整螺柱的底部接触设置，调整螺柱的顶部螺 纹连接有六角螺母，六角螺母的底部与调整座的顶部接触设置，预压弹簧一端与调整螺柱 配合，另一端嵌入顶销的空心槽中，通过旋转调整螺柱来实现调整螺柱轴向移动，进而控制 预压弹簧的预紧力的大小，该预紧力可实现顶销的移动，从而调节随动惰轮组件的位置，预 压弹簧还可消除半轴旋转跳动，避免半轴与随动惰轮配合时的刚性冲击。 [0012]作为一种优选的实施方式，齿轮与随动惰轮支架之间设置有第一耐磨垫片，第一 耐磨垫片的左侧与齿轮的右侧接触设置，第一耐磨垫片的右侧与随动惰轮支架的左侧接触 设置，调整环与随动惰轮支架之间垫设有第二耐磨垫片，第二耐磨垫片的左侧与随动惰轮 支架的右侧接触设置，第二耐磨垫片的右侧与调整环的左侧接触设置，输出轴的右端依次 穿过第一耐磨垫片和第二耐磨垫片，通过第一耐磨垫片和第二耐磨垫片的设置，可以减少 转动摩擦避免损伤。 [0013]作为一种优选的实施方式，调整环左端的内侧套设固定有第四滚针轴承，输出轴 的右端穿过第四滚针轴承且输出轴的外侧与第四滚针轴承的内侧固定连接，通过第四滚针 轴承的设置，可以实现输出轴与调整环之间的配合，顶销顶部的外侧与调整座内侧之间固 定设置有第五。型圈，顶销嵌入调整座中，二者之间安装第五O型圈，实现紧配合及密封。 [0014]采用了上述技术方案后，本发明的有益效果是： [0015] 1、本传感器总成结通过自身结构的调整和配合，通过随动惰轮与半轴之间的配 合，可以解决轮边不能装配传感器总成的问题， [0016] 2、本传感器总成运动传递路线原理清晰，结构可靠，并且带有调整组件，有效调整 齿轮副的啮合，传递可靠。 附图说明 [0017]为了更清楚地说明本发明实施例或现有技术中的技术方案，下面将对实施例或现 有技术描述中所需要使用的附图作简单地介绍，显而易见地，下面描述中的附图仅仅是本 发明的一些实施例，对于本领域普通技术人员来讲，在不付出创造性劳动性的前提下，还可 以根据这些附图获得其他的附图。 [0018]图1为本发明背景技术的结构示意图； [0019]图2为本发明的结构示意图； [0020]图3为图2的俯视图； [0021]图4为图3中A-A的截面示意图； [0022]图5为图4中调整组件的结构示意图； [0023]图6为图2的右侧结构示意图； [0024]图7为图6中B-B的截面示意图； [0025]图8为图7中轴承组件的结构示意图； [0026]图9为图6中随动惰轮组件的结构示意图； [0027]图10为图9的竖截面示意图； [0028]图11为本发明的结构与半轴配合的结构示意图。 [0029]图中，1-外壳;2-轴承组件;3-传感器固定套；4-随动惰轮组件;5-齿轮；6-输出轴； 7-调整环；8-调整组件;9-半轴；11-第四O型圈；21-轴承座；22-减磨垫片；23-第一滚针轴 承;24-骨架油封；31-第一。型圈；32-轮速传感器；41-随动惰轮；42-随动惰轮支架；51-第一 耐磨垫片；52-第二耐磨垫片；61-缓冲块；71-第四滚针轴承；81-调整座；82-顶销；83-预压 弹簧；84-六角螺母；211-第二O型圈；212-第三O型圈；311-联轴块；411-第三滚针轴承； 412-随动惰轮轴；413-内六角螺钉；414-紧固丝座；415-锁紧螺母；421-第二滚针轴承； 422-球面凹槽；811-调整螺柱；821-第五O型圈；100-感应齿圈；200-传感器；300-线束；400长螺栓;500-紧固螺钉;600-卡簧；700-第三耐磨垫片。 具体实施方式 [0030]下面将结合本发明实施例中的附图，对本发明实施例中的技术方案进行清楚、完 整地描述，显然，所描述的实施例仅仅是本发明一部分实施例，而不是全部的实施例。基于 本发明中的实施例，本领域普通技术人员在没有作出创造性劳动前提下所获得的所有其他 实施例，都属于本发明保护的范围。 [0031]如图2〜图11所示，一种港口 AGV用转向驱动桥轮速传感器总成，包括中空且呈方 形的外壳1，外壳1底部开放设置，外壳1左侧的前部横向固定设置有呈圆柱状的轴承组件2, 轴承组件2的右端插入到外壳1内部，轴承组件2的左侧横向固定设置有呈圆柱状的传感器 固定套3,传感器固定套3内部固定设置有轮速传感器32,外壳1内竖向设置有随动惰轮组件 4,随动惰轮组件4的下部穿出外壳1底部设置，随动惰轮组件4顶部的前侧啮合有竖向设置 的齿轮5,齿轮5位于外壳1内部且左侧与轴承组件2的右端间隔设置，齿轮5的中心啮合有横 向设置的输出轴6,输出轴6的左端穿出轴承组件2且与轮速传感器32的转轴固定连接，轴承 组件2的中心与输出轴6的外侧转动连接，外壳1的右侧转动设置有调整环7,输出轴6的右端 穿过调整环7的中心且与调整环7的中心转动连接，外壳1顶部的后侧固定设置有调整组件 8,调整组件8的底部穿过外壳1的顶壁且与随动惰轮组件4顶部的后侧接触设置。 [0032] AGV用转向驱动桥的左、右半轴9均与随动惰轮组件4的花键相啮合，通过随动惰轮 组件4与半轴9之间的配合，改变了现有技术中原传感器的安装方式，使得传感器组件3可以 直接固定装配在轮边上，另外随动惰轮组件4顶部的前侧与齿轮5外花键啮合，齿轮5的内花 键与输出轴6配合，当左、右半轴9旋转时带动随动惰轮组件4旋转，带动齿轮5旋转进而带 动输出轴6同步转动，轮速传感器32固定安装在传感器固定套3内部,轮速传感器32的转轴 与输出轴6固定连接，当输出轴6随着齿轮5旋转时，带动轮速传感器32同步旋转，从而获得 半轴9的转速信号来反馈给整车ECU，通过半轴9的转速获得车辆的行驶速度。 [0033]轴承组件2包括轴承座21、减磨垫片22、第一滚针轴承23和骨架油封24,轴承座21 横向中空设置，轴承座21的右端穿过外壳1左侧壁与齿轮5的左侧间隔设置，轴承座21的左 端与传感器固定套3的右端接触设置，骨架油封24和第一滚针轴承23从左到右依次竖向固 定设置在轴承座21内部的右端，轴承座21、第一滚针轴承23和骨架油封24同轴设置，减磨垫 片22的左侧贴合在轴承座21的左端上，减磨垫片22的右侧贴合在齿轮5的左侧面上，输出轴 6的左端依次穿过减磨垫片22、第一滚针轴承23和骨架油封24的中心且与轮速传感器32的 转轴固定连接，减磨垫片22、第一滚针轴承23和骨架油封24分别装配在轴承座21中相应位 置，骨架油封24与输出轴6配合用于轴向密封，防止水或其它杂质进入内部结构，第一滚针 轴承23与输出轴6配合，用于支撑且保证转动灵活可靠，减磨垫片22与输出轴6相应的槽口 配合，防止输出轴6轴向窜动。 [0034] 输出轴6左端的中心固定设置有环状的缓冲块61，缓冲块61位于轴承座21内，轮 速传感器32的转轴插入到缓冲块61中心且与缓冲块61固定连接，轮速传感器32的转轴外侧 套设固定有联轴块311，联轴块311的右端位于轴承座21内且与输出轴6的左端之间间隔设 置，联轴块311的右端套设在缓冲块61外侧且与缓冲块61固定连接，联轴块311通过2个小 螺栓紧固在转速传感器转轴上，通过缓冲块61与输出轴6相配合，三者共同组成联轴器，实 现输出轴6转动的准确性。 [0035] 轮速传感器32右部的外侧与传感器固定套3的内侧之间固定设置有第一 O型圈 31，轴承座21左端的外侧与传感器固定套3之间固定设置有第二O型圈211，轴承座21的右端 与外壳1的左侧壁之间固定设置有第三O型圈212，外壳1的右侧壁与调整环7的外侧之间固 定设置有第四。型圈11，通过第一O型圈31、第二。型圈211、第三。型圈212和第四。型圈11的 设置，使得各个部分配合的更加紧密，防止水或者杂质进入，避免对传感器组件3的工作造 成影响。 [0036]随动惰轮组件4包括从左到右竖向设置的随动惰轮41和随动惰轮支架42,随动惰 轮41竖向设置在外壳1的下部，随动惰轮41顶部的前侧与齿轮5啮合，随动惰轮支架42为拐 角结构，随动惰轮支架42的底部与随动惰轮41的中心转动连接，随动惰轮支架42的两端分 别位于随动惰轮41上方的前后两侧，其中位于随动惰轮41上方前侧的一端的中心固定设置 有第二滚针轴承421，第二滚针轴承421位于齿轮5的右侧且与齿轮5间隔设置，输出轴6的 右端穿过第二滚针轴承421且与第二滚针轴承421的中间固定连接，随动惰轮支架42位于随 动惰轮41上方后侧的一端的顶部开设有球面凹槽422，调整组件8的底部与球面凹槽422的 内侧壁接触设置，随动惰轮支架42与输出轴6配合可相对转动，第二滚针轴承421安装在二 者之间，用以减少旋转摩擦力。 [0037]随动惰轮41的中心固定设置有第三滚针轴承411，第三滚针轴承411的内侧套设固 定有随动惰轮轴412,随动惰轮轴412的右侧插入到随动惰轮支架42的底部，随动惰轮轴 412内固定设置有内六角螺钉413,内六角螺钉413的右端出随动惰轮支架42的右侧设置，内 六角螺钉413的右端套设有紧固丝座414，紧固丝座414的外侧与随动惰轮支架42底部固定 连接，紧固丝座414的右侧设置有锁紧螺母415,锁紧螺母415与内六角螺钉413螺纹连接，随 动惰轮41中心安装第三滚针轴承411，随动惰轮41通过随动惰轮轴412与随动惰轮支架42底 部连接，内六角螺钉413的另一端安装紧固丝座414来保证随动惰轮41的转动间隙。 [0038]调整组件8包括中空且呈竖向设置的调整座81，调整座81底部的周边与外壳1顶部 的后侧固定连接，调整座81底部固定设置有顶销82，顶销82底部的外侧与球面凹槽422接触 设置，顶销82内设置有预压弹簧83,调整座81的中心螺纹连接有调整螺柱811，调整螺柱811 的底部插入预压弹簧83中心，预压弹簧83的顶部与调整螺柱811的底部接触设置，调整螺柱 811的顶部螺纹连接有六角螺母84，六角螺母84的底部与调整座81的顶部接触设置，预压弹 簧83一端与调整螺柱811配合，另一端嵌入顶销82的空心槽中，通过旋转调整螺柱811来实 现调整螺柱811轴向移动，进而控制预压弹簧83的预紧力的大小，该预紧力可实现顶销82的 移动，从而调节随动惰轮组件4的位置，预压弹簧83还可消除半轴9旋转跳动，避免半轴9与 随动惰轮41配合时的刚性冲击。 [0039] 齿轮5与随动惰轮支架42之间设置有第一耐磨垫片51，第一耐磨垫片51的左侧与 齿轮5的右侧接触设置，第一耐磨垫片51的右侧与随动惰轮支架42的左侧接触设置，调整 环7与随动惰轮支架42之间垫设有第二耐磨垫片52,第二耐磨垫片52的左侧与随动惰轮支 架42的右侧接触设置，第二耐磨垫片52的右侧与调整环7的左侧接触设置，输出轴6的右端 依次穿过第一耐磨垫片51和第二耐磨垫片52,通过第一耐磨垫片51和第二耐磨垫片52的 设置，可以减少转动摩擦避免损伤。调整环7左端的内侧套设固定有第四滚针轴承71，输出 轴6的右端穿过第四滚针轴承71且输出轴6的外侧与第四滚针轴承71的内侧固定连接，通过 第四滚针轴承71的设置，可以实现输出轴6与调整环7之间的配合，顶销82顶部的外侧与调 整座81内侧之间固定设置有第五O型圈821，顶销82嵌入调整座81中，二者之间安装第五O 型圈821，实现紧配合及密封。 [0040]左、右半轴9与随动惰轮41的花键相啮合，另外随动惰轮41与齿轮5外花键啮合，齿 轮5的内花键与输出轴6外侧配合，当左、右半轴9旋转时带动随动惰轮41旋转，随动惰轮41 旋转带动齿轮5旋转进而带动输出轴6同步转动，齿轮5的左侧与减磨垫片22贴合，右侧与第 一耐磨垫片51贴合，减磨垫片22和第一耐磨垫片51均为高强度耐磨合金钢，用于承受齿轮5 高速旋转时带来的摩擦力和冲击力;轮速传感器32的转轴与输出轴6通过联轴块311和缓冲 块61连接，输出轴6旋转时，带动轮速传感器32的转轴同步旋转，从而获得半轴9的转速信号 来反馈给整车ECU。 [0041]轴承座21组件有两个成180°的通孔和两个成180。的螺纹孔工四个孔，四个安装孔 成360。均布，两个通孔用于与外壳1通过两个短螺栓连接;转速传感器与传感器固定套3螺 栓连接，二者之间安装第一。型圈31防止水或杂质进入，另外轴承座21的两端分别安装第二 O型圈211和第三O型圈212，分别与传感器固定套3和外壳1密封配合，传感器固定套3上有两 个成180。的通孔与轴承座21的两个螺纹孔相对应，长螺栓400穿过传感器固定套3将螺纹旋 入轴承座21的两个螺纹孔中，将其紧固，联轴块311通过个小螺栓紧固在转速传感器转轴 上，通过缓冲块61与输出轴6相配合，三者共同组成联轴器，调整环7的中心固定设置有第四 滚针轴承71，输出轴6的另一端装配在调整环7中的第四滚针轴承71中，可相对转动，调整环 7位于外壳1右侧部分的周边带有一圈锁止牙，通过螺纹与外壳1连接，可旋转螺纹来调整内 部零部件之间的轴向转动间隙，外壳1的右侧壁与调整环7的外侧之间固定设置有第四。型 圈11用于密封，当轴向转动间隙调整后，用紧固螺钉500进行锁止。 [0042]随动惰轮支架42与输出轴6配合可相对转动，二者配合处的随动惰轮支架42两侧 分别安装第一耐磨垫片51和第二耐磨垫片52，用于减小高速旋转带来的摩擦力和冲击力， 第二滚针轴承421固定安装在随动惰轮支架42和输出轴6二者之间，减少旋转时的摩擦力， 当需要调整随动惰轮41与半轴9之间的间隙时，通过向下推动调节调整组件8中的顶销82推 动随动惰轮支架42带随动惰轮41绕输出轴6相对转动，从而调整随动惰轮41与左、右半轴9 之间的间隙。输出轴6穿过轴承座21组件、小齿轮5、第一耐磨垫片51、随动惰轮支架42和第 二耐磨垫片52后用卡簧600将其锁止，防止其轴向窜动，输出轴6的两端分别安装在轴承座 21组件内的第一滚针轴承23和调整环7内的第四的滚针轴承上，确保输出轴6转动的可靠 性。 [0043]随动惰轮组件4由随动惰轮41、随动惰轮支架42、随动惰轮轴412、紧固丝座414、锁 紧螺母415、第三滚针轴承411、第三耐磨垫片700和内六角螺钉413第二滚针轴承421组成。 具体关系:随动惰轮支架42为拐角结构，随动惰轮支架42顶部的一端安装第二滚针轴承421 并与输出轴6可相对转动，另一端带有球面凹槽422,与调整座81组件中的顶销82配合，随动 惰轮41与随动惰轮轴412之间安装第三滚针轴承411，二者相对转动。随动惰轮41通过随动 惰轮轴412与随动惰轮支架42连接，随动惰轮支架42的另一侧安装紧固丝座414来保证22 随动惰轮41的转动间隙，最后通过内六角螺钉413与锁紧螺母415紧固在一起。随动惰轮41 材质为工程塑料且与随动惰轮支架42之间安装第三耐磨垫片700，减少转动摩擦避免损伤， 上述第二滚针轴承421和第三滚针轴承411均为了保证转动灵活、可靠。 [0044]轴承座21组件由轴承座21、减磨垫片22、第一滚针轴承23和骨架油封24组成。减 磨垫片22、第一滚针轴承23和骨架油封24分别装配在轴承座21中相应位置。骨架油封24与 输出轴6配合用于轴向密封，防止水或其它杂质进入内部结构。第一滚针轴承23与输出轴6 配合，用于支撑且保证转动灵活可靠。减磨垫片22与输出轴6相应的槽口配合，防止输出轴6 轴向窜动。 [0045] 调整组件8由调整螺柱811、六角螺母84、调整座81、预压弹簧83、第四O型圈11和顶 销82组成，其中调整座81为六角头空心带内、外螺纹结构，与外壳1通过螺纹进行紧固，调整 螺柱811为内六角带外螺纹结构，其外螺纹与调整座81的内螺纹及六角螺母84配合;预压弹 簧83的一端与调整螺柱811配合，另一端嵌入顶销82的空心槽中，通过旋转调整螺柱811来 实现调整螺柱811轴向移动，进而控制预压弹簧83的预紧力的大小，该预紧力可使顶销82的 移动，从而调节随动惰轮41总成的位置。预压弹簧83还可消除半轴9旋转跳动，避免半轴9与 随动惰轮41刚性冲击。顶销82嵌入调整座81中，二者之间安装第四。型圈11，实现紧配合及 密封。调整好位置后，拧紧六角螺母84将调整螺柱811进行固定。 [0046]在本发明的描述中，需要理解的是，术语“纵向”、“横向”、“上”、“下”、“前”、“后”、 “左”、“右”、“竖直”、“水平”、“顶”、底” “内”、“外”等指示的方位或位置关系为基于附图所 示的方位或位置关系，仅是为了便于描述本发明和简化描述，而不是指示或暗示所指的装 置或元件必须具有特定的方位、以特定的方位构造和操作，因此不能理解为对本发明的限 制。在本发明的描述中，除非另有规定和限定，需要说明的是，术语“安装”、“相连”、“连接” 应做广义理解，例如，可以是机械连接或电连接，也可以是两个元件内部的连通，可以是直 接相连，也可以通过中间媒介间接相连，对于本领域的普通技术人员而言，可以根据具体情 况理解上述术语的具体含义。 [0047]以上仅为本发明的较佳实施例而已，并不用以限制本发明，凡在本发明的精神和 原则之内，所作的任何修改、等同替换、改进等，均应包含在本发明的保护范围之内。 [EN CN111169224A]: Technical Field [0001] The present invention belongs to the technical field of wheel speed measurement of steering drive axles for AGVs, and particularly relates to a wheel drive speed sensor assembly for steering drive axles for AGVs in ports. BACKGROUND [0002] At present, port AGV steering steering axles are used in terminal intelligent unmanned container transportation vehicles. The vehicle sets the specified route and the specified speed to run and stop normally, and how to transmit the left and right wheel speed signals of the vehicle The wheel speed sensor is a big problem to solve the unmanned driving. Most of the existing wheel speed sensor systems are installed with ABS (Anti-lock Braking System) ring gear on the wheel hub to rotate synchronously with the wheel, and the ABS sensor is fixed Installed on the bracket, the two rotate relative to each other, and the vehicle speed is monitored by an inductive sensor. The ABS sensor outputs a set of quasi-sinusoidal alternating current signals through the action of the ring gear that rotates synchronously with the wheel. Its frequency and amplitude are related to the wheel speed. The signal is transmitted to the ABS electronic control unit ECU to realize real-time monitoring of the wheel speed. The installation position of the original sensor and its related parts is shown in Figure 1. The induction ring gear 100 is installed on the wheel hub, and the sensor 200 is installed on the wheel brake through the bracket , The rotation of the hub drives the rotation of the induction ring gear, the sensor senses the rotation of the ring gear, and transmits the signal to the vehicle through the wiring harness 300 to realize the monitoring of the vehicle speed, but due to the AGV The special structure of the steering drive axle wheel side, the existing sensor assembly can not be directly installed on the wheel side, so it is necessary to change the installation position of the wheel speed sensor assembly from the wheel edge to the middle of the axle housing by changing the structure of the wheel speed sensor assembly. Adjustment and transmission devices can detect the speed of the half shaft to achieve the purpose of indirectly detecting the driving speed of the vehicle. SUMMARY OF THE INVENTION [0003] The present invention provides a port AGV steering drive axle wheel speed sensor assembly, changing the structure of the sensor assembly in the prior art, so that it can be assembled on the wheel side. [0004] The technical solution of the present invention is implemented as follows: a steering AG axle wheel speed sensor assembly for a port AGV includes a hollow and square housing, the bottom of the housing is open, and the front of the left side of the housing is laterally fixed A cylindrical bearing assembly, the right end of the bearing assembly is inserted into the housing, a cylindrical sensor fixing sleeve is fixed laterally on the left side of the bearing assembly, a wheel speed sensor is fixed inside the sensor fixing sleeve, and a vertical setting is provided in the casing Follower idler assembly, the lower part of the follower idler assembly passes through the bottom of the housing, and the front side of the top of the follower idler assembly engages with a vertically arranged gear. The gear is located inside the housing and is spaced from the right end of the bearing assembly , The center of the gear meshes with a horizontally arranged output shaft, the left end of the output shaft passes through the bearing assembly and is fixedly connected to the rotating shaft of the wheel speed sensor, the center of the bearing assembly It is connected to the outer side of the output shaft. The right side of the casing is provided with an adjustment ring. The right end of the output shaft passes through the center of the adjustment ring and is connected to the center of the adjustment ring. The adjustment component is fixed on the rear side of the top of the casing. The bottom of the housing passes through the top wall of the housing and is in contact with the rear side of the top of the idler gear assembly. [0005] The left and right half shafts of the steering drive axle for AGV are engaged with the splines of the driven idler assembly, and through the cooperation between the driven idler assembly and the half shaft, the installation of the original sensor in the prior art is changed In this way, the sensor assembly can be directly fixed on the wheel edge. In addition, the front side of the top of the idler assembly is engaged with the external spline of the gear. The internal spline of the gear cooperates with the output shaft and is driven when the left and right half shafts rotate Following the rotation of the idler gear assembly, the gear is rotated to drive the output shaft to rotate synchronously. The wheel speed sensor is fixedly installed inside the sensor fixing sleeve, and the rotation shaft of the wheel speed sensor is fixedly connected to the output shaft. When the output shaft rotates with the gear, the wheel speed sensor is driven to rotate synchronously, thereby obtaining the speed signal of the half shaft to feed back to the ECU of the vehicle, and the running speed of the vehicle is obtained by the speed of the half shaft. [0006] As a preferred embodiment, the bearing assembly includes a bearing housing, a friction reducing gasket, a first needle bearing and a skeleton oil seal, the bearing housing is laterally hollow, and the right end of the bearing housing passes through the left side wall of the housing and the gear The left side is spaced apart, the left end of the bearing housing is in contact with the right end of the sensor fixing sleeve, the skeleton oil seal and the first needle bearing are vertically fixed from the left to the right inside the bearing housing, the bearing housing, the first needle bearing Set coaxially with the skeleton oil seal, the left side of the friction reducing gasket is attached to the left end of the bearing housing, the right side of the friction reducing gasket is attached to the left side of the gear, and the left end of the output shaft passes through the friction reducing pad in sequence The center of the blade, the first needle bearing and the skeleton oil seal are fixedly connected to the rotating shaft of the wheel speed sensor, the friction reducing gasket, the first needle bearing and the skeleton oil seal are respectively assembled in corresponding positions in the bearing housing, and the skeleton oil seal cooperates with the output shaft Used for axial sealing to prevent water or other impurities from entering the internal structure. The first needle roller bearing is matched with the output shaft to support and ensure flexible and reliable rotation. The friction reducing gasket is matched with the corresponding slot of the output shaft to prevent the output shaft Axial movement. [0007] As a preferred embodiment, the center of the left end of the output shaft is fixedly provided with an annular buffer block, the buffer block Located in the bearing housing, the rotating shaft of the wheel speed sensor is inserted into the center of the buffer block and fixedly connected to the buffer block. A coupling block is sleeved and fixed on the outer side of the rotating shaft of the wheel speed sensor. The right end of the coupling block is located in the bearing housing and is connected to the output shaft. The left end is set at intervals. The right end of the coupling block is sleeved on the outside of the buffer block and fixedly connected to the buffer block. The coupling block is fastened on the rotating shaft of the speed sensor by 2 small bolts, and cooperates with the output shaft through the buffer block. The two together form a coupling to achieve the accuracy of the output shaft rotation. [0008] As a preferred embodiment, a first O-ring is fixedly arranged between the outer side of the right part of the wheel speed sensor and the inner side of the sensor fixing sleeve, and a two. A third ring is fixedly arranged between the right end of the bearing seat and the left side wall of the housing, and a fourth is fixedly arranged between the right side wall of the housing and the outside of the adjusting ring. The type ring passes first. Type ring, second. Type ring, third. The setting of the ring and the fourth O-ring makes each part fit more tightly, prevents water or impurities from entering, and avoids affecting the work of the sensor assembly. [0009] As a preferred embodiment, the follower idler assembly includes a follower idler and a follower idler bracket vertically disposed from left to right, the follower idler is vertically disposed at a lower portion of the housing, and the follower The front side of the top of the idler gear meshes with the gear, the follower idler bracket is a corner structure, the bottom of the follower idler bracket is rotatably connected to the center of the follower idler, and both ends of the follower idler bracket Located on the front and back sides of the follower idler, respectively, a second needle bearing is fixed in the center of the end on the front side above the idler, and the second needle bearing is located on the right side of the gear and is spaced from the gear. The right end of the output shaft passes through the second needle bearing and is fixedly connected to the middle of the second needle bearing. The follower idler bracket is provided with a spherical groove on the top of the end on the rear side above the follower idler to adjust the bottom of the assembly It is set in contact with the inner side wall of the spherical groove, the driven idler bracket and the output shaft cooperate to rotate relatively, and the second needle roller bearing is installed between the two to reduce rotational friction. [0010] As a preferred embodiment, the center of the driven idler is fixedly provided with a third needle bearing, the inner side of the third needle bearing is sleeved and fixed with the driven idler shaft, and the right side of the driven idler shaft is inserted To the bottom of the follower idler bracket, hex socket screws are fixedly set in the follower idler shaft. The right end of the hex socket screws is set on the right side of the follower idler bracket. The right end of the hex socket screws is provided with a fastening wire seat. The outer side of the fastening wire seat is fixedly connected to the bottom of the follower idler bracket. The right side of the fastening wire seat is provided with a lock nut. The lock nut is threaded with the hexagon socket screw. The third idler bearing is installed in the center of the follower idler. The follower idler is connected to the bottom of the follower idler bracket through the follower idler shaft, and the other end of the hexagon socket screw is installed with a fastening wire seat to ensure the rotation clearance of the follower idler. [0011] As a preferred embodiment, the adjustment assembly includes a hollow and vertically arranged adjustment base, the adjustment base The periphery of the part is fixedly connected to the rear side of the top of the housing, the bottom of the adjustment seat is fixedly provided with a top pin, and the outer side of the bottom of the top pin is connected to the ball Surface groove contact setting, preload spring is set in the top pin, the adjustment screw is connected to the center thread of the adjustment seat, the bottom of the adjustment stud is inserted into the center of the preload spring, the top of the preload spring is in contact with the bottom of the adjustment stud Hexagon nut is screwed on the top of the adjustment stud, the bottom of the hexagon nut is in contact with the top of the adjustment seat, one end of the preload spring is matched with the adjustment stud, and the other end is inserted into the hollow groove of the ejector pin. Realize the adjustment of the axial movement of the stud, and then control the preload force of the preload spring, which can realize the movement of the ejector pin, thereby adjusting the position of the driven idler assembly, and the preload spring can also eliminate the rotation of the half shaft Jump, to avoid the rigid impact when the half shaft is matched with the idler. [0012] As a preferred embodiment, a first wear-resistant gasket is provided between the gear and the driven idler bracket, the left side of the first wear-resistant gasket is in contact with the right side of the gear, and the first wear-resistant The right side of the gasket is in contact with the left side of the follower idler bracket. The second wear-resistant gasket is provided between the adjusting ring and the follower idler bracket. The left side of the second wear-resistant gasket and the follower idler The right side of the wheel bracket is set in contact, the right side of the second wear-resistant gasket is set in contact with the left side of the adjusting ring, and the right end of the output shaft passes through the first wear-resistant gasket and the second wear-resistant gasket in sequence, through the first The setting of the wear-resistant gasket and the second wear-resistant gasket can reduce rotating friction to avoid damage. [0013] As a preferred embodiment, a fourth needle bearing is sleeved and fixed on the inner side of the left end of the adjusting ring, and the output shaft The right end of the shaft passes through the fourth needle bearing and the outside of the output shaft is fixedly connected to the inside of the fourth needle bearing. Through the setting of the fourth needle bearing, the fit between the output shaft and the adjusting ring can be achieved. The fifth is fixedly arranged between the outside and the inside of the adjusting seat. The type ring and the ejector pin are embedded in the adjustment seat, and a fifth O-ring is installed between the two to achieve a tight fit and seal. [0014] After adopting the above technical solutions, the beneficial effects of the present invention are as follows: [0015] 1. The sensor assembly can be solved through the adjustment and cooperation of its own structure, through the cooperation between the follower idler and the half shaft The problem that the wheel side cannot be equipped with the sensor assembly, [0016] 2. The principle of the sensor transmission path of the sensor assembly is clear, the structure is reliable, and it has an adjustment component to effectively adjust the meshing of the gear pair, and the transmission is reliable. BRIEF DESCRIPTION OF THE DRAWINGS [0017] In order to more clearly explain the embodiments of the present invention or the technical solutions in the prior art, the following will briefly introduce the drawings used in the embodiments or the description of the prior art. Obviously, the following The drawings in the description are only some embodiments of the present invention. For those of ordinary skill in the art, without paying any creative labor, other drawings can also be obtained based on these drawings. [0018] FIG. 1 is a schematic structural view of the background art of the present invention; [0019] FIG. 2 is a structural schematic view of the present invention; [0020] FIG. 3 is a top view of FIG. 2; [0021] FIG. ; [0022] FIG. 5 is a schematic structural diagram of the adjustment assembly in FIG. 4; [0023] FIG. 6 is a schematic structural diagram on the right side of FIG. 2; [0024] FIG. 7 is a schematic sectional view of BB in FIG. 6; [0025] FIG. 7 is a schematic structural diagram of the bearing assembly; [0026] FIG. 9 is a schematic structural diagram of the driven idler assembly in FIG. 6; [0027] FIG. 10 is a vertical cross-sectional schematic diagram of FIG. 9; [0028] FIG. 11 is a structure of the present invention and Schematic diagram of half-shaft coordination. [0029] In the figure, 1- housing; 2- bearing assembly; 3- sensor fixing sleeve; 4- follower idler assembly; 5- gear; 6- output shaft; 7-adjustment ring; 8-adjustment assembly; 9-half shaft; 11-fourth O-ring; 21-bearing housing; 22-friction reducing gasket; 23-first needle bearing; 24--skeleton oil seal; 31- the first. Type ring; 32-wheel speed sensor; 41-following idler; 42-following idler bracket; 51-first wear-resistant gasket; 52-second wear-resistant gasket; 61-buffer block; 71- Four needle bearings; 81-adjustment seat; 82-bolt; 83-preload spring; 84-hexagonal nut; 211-second O-ring; 212-third O-ring; 311-coupling block; 411-1 Third needle roller bearing; 412-following idler shaft; 413-Hexagon socket screw; 414-fastening wire seat; 415-lock nut; 421-second needle roller bearing; 422-spherical groove; 811-adjusting screw Column; 821-fifth O-ring; 100-induction ring gear; 200-sensor; 300-harness; 400 long bolt; 500-fastening screw; 600-retaining spring; 700-third wear-resistant gasket. DETAILED DESCRIPTION [0030] The technical solutions in the embodiments of the present invention will be described clearly and completely in conjunction with the drawings in the embodiments of the present invention. Obviously, the described embodiments are only a part of the embodiments of the present invention, not All examples. Based on the embodiments of the present invention, all other embodiments obtained by a person of ordinary skill in the art without making creative efforts fall within the protection scope of the present invention. [0031] As shown in FIGS. 2 to 11, a steering wheel axle speed sensor assembly for a port AGV includes a hollow and square housing 1, the bottom of the housing 1 is open, and the front of the left side of the housing 1 is fixed laterally Equipped with a cylindrical bearing assembly 2, The right end of the bearing assembly 2 is inserted into the inside of the housing 1. The left side of the bearing assembly 2 is laterally fixedly provided with a cylindrical sensor fixing sleeve 3, the sensor fixing sleeve 3 is internally provided with a wheel speed sensor 32, and the housing 1 is vertically provided with Follower idler assembly 4, the lower part of the follower idler assembly 4 is installed through the bottom of the housing 1, the front side of the top of the follower idler assembly 4 is meshed with a vertically arranged gear 5, the gear 5 is located inside the housing 1 and to the left It is spaced from the right end of the bearing assembly 2. The center of the gear 5 meshes with a horizontally arranged output shaft 6. The left end of the output shaft 6 passes through the bearing assembly 2 and is fixedly connected to the rotating shaft of the wheel speed sensor 32. The center of the bearing assembly 2 and the output The outer side of the shaft 6 is rotationally connected. The right side of the casing 1 is provided with an adjustment ring 7. The right end of the output shaft 6 passes through the center of the adjustment ring 7 and is rotationally connected with the center of the adjustment ring 7. The rear side of the top of the casing 1 is fixedly provided with The adjustment component 8 is arranged at the bottom of the adjustment component 8 through the top wall of the housing 1 and in contact with the rear side of the top of the idler component 4. [0032] The left and right axle shafts 9 of the steering axle for AGV are engaged with the splines of the idler idler assembly 4, and the prior art is changed by the cooperation between the idler idler assembly 4 and the axles 9 The installation method of the Zhongyuan sensor allows the sensor assembly 3 to be directly fixed on the wheel edge. In addition, the front side of the top of the idler assembly 4 is engaged with the external spline of the gear 5 and the internal spline of the gear 5 The key cooperates with the output shaft 6, when the left and right half shafts 9 rotate, the driven idler assembly 4 rotates, the gear 5 rotates and the output shaft 6 rotates synchronously, the wheel speed sensor 32 is fixedly installed inside the sensor fixing sleeve 3, The rotating shaft of the wheel speed sensor 32 is fixedly connected to the output shaft 6. When the output shaft 6 rotates with the gear 5, the wheel speed sensor 32 is driven to rotate synchronously, thereby obtaining the speed signal of the half shaft 9 to feed back to the ECU of the vehicle through the half shaft The speed of 9 obtains the driving speed of the vehicle. [0033] The bearing assembly 2 includes a bearing housing 21, a friction reducing gasket 22, a first needle bearing 23, and a skeleton oil seal 24. The bearing housing 21 is laterally hollow, and the right end of the bearing housing 21 passes through the left side wall of the housing 1 and the gear 5 The left side of the bearing housing 21 is set at the left end in contact with the right end of the sensor fixing sleeve 3, and the skeleton oil seal 24 and the first needle bearing 23 are vertically fixed from the left to the right inside the bearing housing 21. 21. The first needle bearing 23 and the skeleton oil seal 24 are arranged coaxially, the left side of the friction reducing gasket 22 is attached to the left end of the bearing housing 21, and the right side of the friction reducing gasket 22 is attached to the left side of the gear 5 On the surface, the left end of the output shaft 6 passes through the centers of the friction reducing pad 22, the first needle roller bearing 23 and the skeleton oil seal 24 in sequence and is fixedly connected to the rotating shaft of the wheel speed sensor 32, the friction reducing pad 22 and the first needle roller The bearing 23 and the skeleton oil seal 24 are respectively assembled in corresponding positions in the bearing housing 21 The frame oil seal 24 cooperates with the output shaft 6 for axial sealing to prevent water or other impurities from entering the internal structure. The first needle bearing 23 cooperates with the output shaft 6 to support and ensure flexible and reliable rotation, and reduce friction gaskets 22 Notch corresponding to output shaft 6 Cooperate to prevent the output shaft 6 from moving axially. [0034] The center of the left end of the output shaft 6 is fixedly provided with an annular buffer block 61, the buffer block 61 is located in the bearing housing 21, the rotating shaft of the wheel speed sensor 32 is inserted into the center of the buffer block 61 and fixedly connected with the buffer block 61, the wheel speed A coupling block 311 is sleeved and fixed on the outer side of the rotating shaft of the sensor 32. The right end of the coupling block 311 is located in the bearing housing 21 and is spaced from the left end of the output shaft 6. The right end of the coupling block 311 is sleeved outside the buffer block 61 And fixedly connected with the buffer block 61, the coupling block 311 is fast
[ZH CN210454340U]: 一种提升轮边减速器壳刚性的支撑结构以及轮边减速器 [EN CN210454340U]: Supporting structure for improving rigidity of hub reduction gear shell and hub reduction gear | [ZH CN210454340U]: 本实用新型属于汽车技术领域，公开了一种提升轮边减速器壳刚性的支撑结构以及轮边减速器，本实用新型所提供的一种提升轮边减速器壳刚性的支撑结构包括轮边减速器壳、制动鼓、轮辋和轮毂，所述轮毂的端部的至少部分伸入所述轮边减速器壳中，所述轮毂的端部设有多个支撑爪，所述支撑爪能够支撑所述轮边减速器壳。本实用新型的有益效果：通过在轮毂端面增加支撑爪，相较于原来的无支撑结构的轮边减速器壳，能够有效对轮边减速器壳起到支撑的作用，进而提升了轮边减速器壳的可靠性，减少了轮边减速器壳断裂失效的发生。 [EN CN210454340U]: The utility model belongs to the technical field of automobiles. The utility model discloses a supporting structure for improving the rigidity of a hub reduction gear shell and a hub reduction gear. The supporting structure for improving the rigidity of the hub reduction gear shell comprises the hub reduction gear shell, a brake drum, a rim and a hub, at least part of the end of the hub extends into the hub reduction gear shell, a plurality of supporting claws are arranged at the end of the hub, and the supporting claws can support the hub reduction gear shell. The hub reduction gear shell hasthe advantages that the supporting claws are additionally arranged on the end face of the hub, and compared with an original hub reduction gear shell without a supporting structure, the hub reductiongear shell can be effectively supported, so that the reliability of the hub reduction gear shell is improved, and fracture failures of the hub reduction gear shell are reduced. | CN210454340U | 2020-05-05 | CN201921306505U | 2019-08-13 | CN201921306505U, 2019-08-13 | CN210454340U: 2020-05-05 | FAW JIEFANG AUTOMOTIVE CO | FENG TAO HUANG CHAO WANG LINGUO | B60B35/12: I B60B27/00: I |  |  |  | [ZH CN210454340U]: 1. 一种提升轮边减速器壳刚性的支撑结构，包括轮边减速器壳(6)、制动鼓(2)、轮辋 ⑺和轮毂⑶，其特征在于，所述轮毂⑶的端部的至少部分伸入所述轮边减速器壳⑹中， 所述轮毂(3)的端部设有多个支撑爪(10)，所述支撑爪(10)能够支撑所述轮边减速器壳 ⑹。 2. 根据权利要求1所述的提升轮边减速器壳刚性的支撑结构，其特征在于，所述支撑爪 (10)的数量为5个。 3. 根据权利要求1所述的提升轮边减速器壳刚性的支撑结构，其特征在于，所述支撑爪 (10)连接在所述轮毂(3)的端部的外缘。 4. 根据权利要求1所述的提升轮边减速器壳刚性的支撑结构，其特征在于，多个所述支 撑爪(10)在所述轮毂⑶的端部的外缘沿周向均匀分布。 5. 根据权利要求1所述的提升轮边减速器壳刚性的支撑结构，其特征在于，所述支撑爪 (10)与所述轮毂(3) 一体成型。 6. 根据权利要求1所述的提升轮边减速器壳刚性的支撑结构，其特征在于，所述支撑爪 (10)由与所述轮边减速器壳(6)内壁贴合的弧形板和连接在所述弧形板内侧的肋板组成， 所述肋板用于对所述弧形板进行支撑加固。 7. 根据权利要求6所述的提升轮边减速器壳刚性的支撑结构，其特征在于，所述弧形板 与所述轮毂(3)的端部形成光滑连续的表面。 8. 根据权利要求6所述的提升轮边减速器壳刚性的支撑结构，其特征在于，所述肋板连 接在所述弧形板的中部。 9. 根据权利要求1所述的提升轮边减速器壳刚性的支撑结构，其特征在于，所述轮边减 速器壳(6)的前端穿入所述轮辋(7)内，所述轮毂(3)、所述制动鼓(2)以及所述轮边减速器 壳⑹的后端均通过螺栓⑴和螺母⑻配合固定在所述轮辋⑺上。 10. 一种轮边减速器，其特征在于，包括权利要求1-9任一项所述的提升轮边减速器壳 刚性的支撑结构。 [EN CN210454340U]: 1. A support structure for improving the rigidity of a wheel-side reducer shell, including a wheel-side reducer shell (6), a brake drum (2), a rim and a hub , characterized in that at least part of the end of the hub A plurality of supporting claws (10) are provided in the end of the hub (3), and the supporting claws (10) can support the wheel-side speed reducer housing . 2. The rigid supporting structure for lifting a wheel-side reducer shell according to claim 1, wherein the number of the supporting claws (10) is five. 3. The rigid support structure for lifting a wheel reducer shell according to claim 1, characterized in that the support claw (10) is connected to the outer edge of the end of the hub (3). 4. The support structure for lifting the rigidity of the wheel reducer housing according to claim 1, characterized in that a plurality of the support claws (10) are evenly distributed in the circumferential direction at the outer edge of the end of the hub . 5. The support structure for lifting the rigidity of the wheel reducer shell according to claim 1, characterized in that the support claw (10) is integrally formed with the hub (3). 6. The rigid support structure for lifting a wheel-side reducer shell according to claim 1, characterized in that the support claw (10) is composed of an arc plate and a connection with the inner wall of the wheel-side reducer shell (6) It is composed of a rib plate inside the arc plate, and the rib plate is used to support and reinforce the arc plate. 7. The rigid support structure for lifting the wheel-side reducer shell according to claim 6, characterized in that the curved plate and the end of the hub (3) form a smooth continuous surface. 8. The rigid supporting structure for lifting a wheel-side reducer shell according to claim 6, wherein the rib plate is connected to the middle of the arc plate. 9. The rigid support structure for lifting a wheel reducer shell according to claim 1, characterized in that the front end of the wheel reducer shell (6) penetrates into the rim (7), and the hub (3) , The brake drum (2) and the rear end of the wheel-side reducer housing are fixed on the rim by bolts (1) and nuts (8). 10. A wheel-side reducer, characterized by comprising the support structure for lifting the rigidity of the wheel-side reducer shell according to any one of claims 1-9. | [ZH CN210454340U]: 一种提升轮边减速器壳刚性的支撑结构以及轮边减速器 技术领域 [0001]本实用新型涉及汽车技术领域，尤其涉及一种提升轮边减速器壳刚性的支撑结构 以及轮边减速器。 背景技术 [0002] 轮边减速器是汽车车桥的组成部分之一，能起到降低主减速传过来的转速，增加 齿轮端扭矩的作用。轮边减速器壳是轮边减速器上的支承零件，一方面，轮边减速器壳起着 装载轮边减速器其他所有零件的作用，另一方面轮边减速器壳起着联接轮毂半轴与轮毂的 作用。常见的轮边减速器壳与轮毂的连接结构有以下几种： [0003] 专利文献1 (CN208885793U)公开了一种轮边减速器锁紧机构，它主要是解决现有 锁紧方式存在外螺纹与花键过渡处加工困难、轴向空间利用率低和影响轮边减速器轴向布 置的问题。它的主要特征是:包括轴承套管、减速器齿圈、轮毂轴承和螺杆;减速器齿圈和轮 毂轴承依次装于轴承套管外圆端部;轴承套管设有内螺纹，螺杆与该内螺纹配合，将减速器 齿圈锁紧安装在轴承套管上。 [0004] 专利文献2(CN206017579U)公开了一种轮边减速器总成，包括端盖、行星轮轴、第 一轴承、齿圈、桥壳总成、挡尘罩和制动蹄片及其总成，端盖一侧通过螺栓与行星轮连接，行 星轮底部与滚针连接，滚针底部与第一太阳轮连接，第一太阳轮底部与第二太阳轮连接，端 盖底部一侧设有轮边减速器壳，轮边减速器壳一侧与齿圈连接，第一太阳轮一侧设有第一 轴承，第一轴承一侧设有轮毂，轮毂顶部设有制动鼓。 [0005] 专利文献3 (CN103434339B)公开了一种驱动桥组件和包括该驱动桥组件的车辆， 驱动桥组件包括驱动桥和分别安装在驱动桥上的轮边减速器和轮毂，轮毂通过轮毂内轴承 和轮毂外轴承安装在驱动桥上，轮毂外轴承的外侧设置有轮毂外油封，其中，驱动桥组件包 括设置在轮毂内轴承和轮毂外轴承之间的轮毂内油封。 [0006]上述结构中，轮边减速器壳均采用长圆环结构，壁厚较薄，且缺少有效的刚性支 持，导致轮边减速器壳经常因中间圆环位置断裂而失效。 实用新型内容 [0007]本实用新型的目的在于提供一种提升轮边减速器壳刚性的支撑结构以及轮边减 速器，以解决现有轮边减速器壳均采用长圆环结构，壁厚较薄，且缺少有效的刚性支持的问 题。 [0008]为达此目的，本实用新型采用以下技术方案： [0009] 一种提升轮边减速器壳刚性的支撑结构，包括轮边减速器壳、制动鼓、轮辋和轮 毂，所述轮毂的端部的至少部分伸入所述轮边减速器壳中，所述轮毂的端部设有多个支撑 爪，所述支撑爪能够支撑所述轮边减速器壳。 [0010]优选的，所述支撑爪的数量为5个。 [0011]优选的，所述支撑爪连接在所述轮毂的端部的外缘。 [0012]优选的，多个所述支撑爪在所述轮毂的端部的外缘沿周向均匀分布。 [0013]优选的，所述支撑爪与所述轮毂一体成型。 [0014]优选的，所述支撑爪由与所述轮边减速器壳内壁贴合的弧形板和连接在所述弧形 板内侧的肋板组成，所述肋板用于对所述弧形板进行支撑加固。 [0015]优选的，所述弧形板与所述轮毂的端部形成光滑连续的表面。 [0016]优选的，所述肋板连接在所述弧形板的中部。 [0017]优选的，所述轮边减速器壳的前端穿入所述轮辋内，所述轮毂、所述制动鼓以及所 述轮边减速器壳的后端均通过螺栓和螺母配合固定在所述轮辋上。 [0018] 一种轮边减速器，包括上述提升轮边减速器壳刚性的支撑结构。 [0019]本实用新型的有益效果:通过在轮毂端面增加支撑爪，相较于原来的无支撑结构 的轮边减速器壳，能够有效对轮边减速器壳起到支撑的作用，进而提升了轮边减速器壳的 可靠性，减少了轮边减速器壳断裂失效的发生。 附图说明 [0020]图1是包括本实用新型实施例的提升轮边减速器壳刚性的支撑结构的轮边减速器 的结构示意图； [0021]图2是包括本实用新型实施例的提升轮边减速器壳刚性的支撑结构的轮毂的结构 示意图； [0022]图3是包括本实用新型实施例的提升轮边减速器壳刚性的支撑结构的轮毂的E-E 剖视图。 [0023] 图中: [0024] 1、螺栓；2、制动鼓；3、轮毂;4、第一O形环；5、第二O形环；6、轮边减速器壳；7、轮辋； 8、螺母；9、配合面；10、支撑爪。 具体实施方式 [0025]下面结合附图和实施例对本实用新型作进一步的详细说明。可以理解的是，此处 所描述的具体实施例仅仅用于解释本实用新型，而非对本实用新型的限定。另外还需要说 明的是，为了便于描述，附图中仅示出了与本实用新型相关的部分而非全部结构。 [0026]在本实用新型的描述中，除非另有明确的规定和限定，术语“相连”、“连接”、“固 定”应做广义理解，例如，可以是固定连接，也可以是可拆卸连接，或成一体;可以是机械连 接，也可以是电连接；可以是直接相连，也可以通过中间媒介间接相连，可以是两个元件内 部的连通或两个元件的相互作用关系。对于本领域的普通技术人员而言，可以具体情况理 解上述术语在本实用新型中的具体含义。 [0027]在本实用新型中，除非另有明确的规定和限定，第一特征在第二特征之“上”或之 “下”可以包括第一和第二特征直接接触，也可以包括第一和第二特征不是直接接触而是通 过它们之间的另外的特征接触。而且，第一特征在第二特征“之上”、“上方”和“上面”包括第 一特征在第二特征正上方和斜上方，或仅仅表示第一特征水平高度高于第二特征。第一特 征在第二特征“之下”、“下方”和“下面”包括第一特征在第二特征正下方和斜下方，或仅仅 表示第一特征水平高度小于第二特征。 [0028]在本实施例的描述中，术语“上”、“下”、“右”、等方位或位置关系为基于附图所示 的方位或位置关系，仅是为了便于描述和简化操作，而不是指示或暗示所指的装置或元件 必须具有特定的方位、以特定的方位构造和操作，因此不能理解为对本实用新型的限制。此 外，术语“第一”、“第二”仅仅用于在描述上加以区分，并没有特殊的含义。 [0029]如附图1所示，本实用新型提供一种提升轮边减速器壳刚性的支撑结构，包括轮边 减速器壳6、制动鼓2、轮辋7和轮毂3，轮边减速器壳6的前端穿入轮辋7内，轮毂3、制动鼓2以 及轮边减速器壳6的后端均通过螺栓1和螺母8配合固定在轮辋7上。具体地，采用在轮辋7上 沿周向均匀分布的十个螺栓1以固定轮毂3、制动鼓2以及轮边减速器壳6,每个螺栓1依次穿 过轮毂3、轮边减速器壳6、制动鼓2和轮辋7后采用螺母8进行紧固。 [0030] 进一步的，轮毂3的端部的至少部分伸入轮边减速器壳6中，轮边减速器壳6的内壁 与轮毂3的外周之间形成配合面9,在配合面9处的轮毂3上设有两个共轴的矩形环槽，矩形 环槽采用车刀进行车削加工而成，两个共轴的矩形环槽内分别设置用于对配合面9处进行 密封的第一O形环4和第二O形环5。 [0031]优选的，第一。形环4和第二。形环5的材质均为丁睛胶，丁睛胶由丙烯睛与丁二烯 共聚合而成，丙烯睛含量为18%-50%，其中丙烯睛含量愈高，对石化油品碳氢燃料油的抵 抗性愈好，但低温性能则变差，一般使用温度范围为-25-100°C。丁睛胶具良好的抗油、抗 水、抗溶剂及抗高压油的特性，还具良好的压缩歪、抗磨及伸长力，是目前应用在。型环上用 途最广、成本最低的橡胶材料。 [0032]如图2-3所示，轮毂3的端部设有五个能够支撑轮边减速器壳6的支撑爪10,支撑爪 10连接在轮毂3的端部的外缘。为了方便进行制造同时保证支撑爪10的结构强度，支撑爪10 和轮毂3采用锻压一体化成型技术。 [0033]锻压一体化成形技术是指先用压力铸造的方法将金属液注入模腔中成型，然后在 同一套模具内立即对凝固金属进行闭模锻压的工艺。该技术将铸造和锻压合二为一，兼有 铸造和锻压的双重特点，通过压力铸造可以成型形状较复杂的零件，通过闭模锻压又可对 凝固金属进行强制性补缩和压实组织，提高零件的组织致密度和力学性能。另外，该技术的 铸造和锻压是在同一套模具内完成，无需重新加热和切飞边，还具有生产工序少、设备和模 具投入少、节能节材等优点。通过采用锻压一体化成形技术，能够在提高支撑爪10的加工效 率的同时增强支撑爪10和轮毂3连接的结构强度。 [0034] 为了更好地对轮边减速器壳6进行支撑，支撑爪10由与轮边减速器壳6内壁贴合的 弧形板和连接在弧形板内侧的肋板组成，其中，肋板用于对弧形板进行支撑加固，同时肋板 连接在弧形板的中部，以使得肋板承受的扭矩较小。 [0035]在其他实施例中，弧形板与轮毂3的端部还可以采用焊接连接，并采用三角肋板焊 接于弧形板和轮毂3之间，以对弧形板进行加固。一方面焊接连接相较于锻压一体化成形技 术，对生产设备的要求较低;另一方面，方便对支撑爪10的数量和布置位置依据实际情况进 行调整。 [0036] 进一步的，在本实施例中，为了使支撑爪10对轮边减速器壳6的支撑力分布均匀， 五个支撑爪10在轮毂3的端部的外缘沿周向均匀分布。同时，弧形板与轮毂3的端部连接处 设计成具有光滑连续的表面，一方面能够避免在该部位因产生应力集中而易折断，另一方 面，具有连续过渡表面的结构在制作铸造模具时也更加简单。 [0037]综上所述,集成了上述提升轮边减速器壳刚性的支撑结构的轮边减速器,通过在 轮毂3端面增加支撑爪10,相较于原来的无支撑结构的轮边减速器壳，能够有效对轮边减速 器壳6起到支撑的作用，进而提升了轮边减速器壳6的可靠性，减少了轮边减速器壳6断裂失 效的发生。 [0038]显然，本实用新型的上述实施例仅仅是为了清楚说明本实用新型所作的举例，而 并非是对本实用新型的实施方式的限定。对于所属领域的普通技术人员来说，能够进行各 种明显的变化、重新调整和替代而不会脱离本实用新型的保护范围。这里无需也无法对所 有的实施方式予以穷举。凡在本实用新型的精神和原则之内所作的任何修改、等同替换和 改进等，均应包含在本实用新型权利要求的保护范围之内。 [EN CN210454340U]: TECHNICAL FIELD [0001] The utility model relates to the technical field of automobiles, in particular to a support structure for improving the rigidity of a wheel reducer shell and a wheel reducer. BACKGROUND OF THE INVENTION [0002] A wheel-side reducer is one of the components of an automobile axle, and can play a role in reducing the rotation speed transmitted from the main deceleration and increasing the torque at the gear end. The wheel reducer shell is the supporting part on the wheel reducer. On the one hand, the wheel reducer shell plays the role of loading all other parts of the wheel reducer. On the other hand, the wheel reducer shell plays the role of connecting the hub axle The role with the wheel. Common connection structures of the wheel-side reducer shell and the hub are as follows: [0003] Patent Literature 1 (CN208885793U) discloses a wheel-side reducer locking mechanism, which mainly solves the existing locking method with external threads Difficult processing at the transition from spline, low axial space utilization and problems affecting the axial arrangement of the wheel reducer. Its main features are: including bearing sleeve, reducer ring gear, hub bearing and screw; reducer ring gear and hub bearing are installed at the outer end of the bearing sleeve in sequence; bearing sleeve is provided with internal thread The internal thread fits and locks the reducer ring gear on the bearing sleeve. [0004] Patent Document 2 (CN206017579U) discloses a wheel reducer assembly, including an end cover, a planetary shaft, a first A bearing, ring gear, axle housing assembly, dust shield and brake shoe and its assembly, one side of the end cover is connected to the planetary gear by bolts, the bottom of the planetary gear is connected to the needle roller, and the bottom of the needle roller is connected to the first sun Wheel connection, the bottom of the first sun gear is connected to the second sun gear, the side of the bottom of the end cover is provided with a wheel-side reducer shell, the side of the wheel-side reducer shell is connected to the ring gear, and the side of the first sun gear is provided with a first For the bearing, a hub is provided on one side of the first bearing, and a brake drum is provided on the top of the hub. [0005] Patent Document 3 (CN103434339B) discloses a drive axle assembly and a vehicle including the drive axle assembly. The drive axle assembly includes a drive axle and a wheel-side reducer and a wheel hub respectively mounted on the drive axle. The wheel hub passes through the wheel hub The bearing and the outer hub bearing are installed on the drive axle. The outer hub wheel outer seal is provided with an outer hub oil seal, wherein the drive axle assembly includes an inner hub oil seal disposed between the inner hub bearing and the outer hub bearing. [0006] In the above structure, the wheel-side reducer shells all adopt a long ring structure, the wall thickness is relatively thin, and lack of effective rigid support, resulting in the wheel-side reducer shells often failing due to the breakage of the middle ring. The content of the utility model [0007] The purpose of the utility model is to provide a support structure to enhance the rigidity of the wheel reducer shell and the wheel reducer, in order to solve the existing wheel reducer shell all use a long ring structure, the wall thickness is relatively The problem of being thin and lacking effective rigid support. [0008] To achieve this goal, the utility model adopts the following technical solutions: [0009] A support structure for enhancing the rigidity of a wheel-side reducer shell includes a wheel-side reducer shell, a brake drum, a rim and a hub, at least part of the end of the hub extends into the wheel-side reducer shell, the A plurality of supporting claws are provided at the end of the hub, and the supporting claws can support the wheel side speed reducer housing. [0010] Preferably, the number of the supporting claws is 5. [0011] Preferably, the support claw is connected to the outer edge of the end of the hub. [0012] Preferably, a plurality of the support claws are evenly distributed along the circumferential direction at the outer edge of the end of the hub. [0013] Preferably, the support claw is integrally formed with the hub. [0014] Preferably, the support claw is composed of an arc plate that fits with the inner wall of the wheel-side reducer shell and a rib plate connected to the inner side of the arc plate, the rib plate is used for the arc Shaped plate for support and reinforcement. [0015] Preferably, the curved plate and the end of the hub form a smooth continuous surface. [0016] Preferably, the rib plate is connected to the middle of the arc plate. [0017] Preferably, the front end of the wheel reducer shell penetrates into the rim, the hub, the brake drum and the rear end of the wheel reducer shell are fixed by bolts and nuts On the rim. [0018] A wheel speed reducer includes the above-mentioned support structure that enhances the rigidity of the wheel speed reducer shell. [0019] The beneficial effects of the present invention: by adding support claws on the end surface of the hub, compared with the original unsupported wheel-side reducer shell, it can effectively support the wheel-side reducer shell, which in turn improves The reliability of the wheel reducer shell reduces the occurrence of fracture failure of the wheel reducer shell. BRIEF DESCRIPTION OF THE DRAWINGS [0020] FIG. 1 is a schematic structural view of a wheel-side speed reducer including a rigid support structure for lifting a wheel-side speed reducer case according to an embodiment of the present invention; [0021] FIG. 2 is a schematic structural view of a hub including a rigid support structure for lifting a wheel reducer housing of an embodiment of the present invention; [0022] FIG. 3 is a rigid including a lifting wheel side reducer housing of an embodiment of the present invention. EE sectional view of the hub of the support structure. [0023] In the figure: [0024] 1. Bolt; 2. Brake drum; 3. Wheel hub; 4. First O-ring; 5. Second O-ring; 6. Wheel-side reducer housing; 7. Wheel rim; 8. Nut; 9. Matching surface; 10. Support claw. DETAILED DESCRIPTION [0025] The utility model will be described in further detail below with reference to the accompanying drawings and embodiments. It can be understood that the specific embodiments described herein are only used to explain the present invention, rather than limiting the present invention. In addition, it should be noted that, in order to facilitate description, the drawings only show parts, but not all structures related to the present invention. [0026] In the description of the present invention, unless otherwise clearly specified and defined, the terms "connected", "connected", "fixed" should be broadly understood, for example, it can be a fixed connection, it can also be a detachable connection , Or integrated; it can be a mechanical connection or an electrical connection; it can be directly connected or indirectly connected through an intermediary, it can be the connection between two components or the interaction between two components. For those of ordinary skill in the art, the specific meanings of the above terms in the present invention can be understood in specific situations. [0027] In the present invention, unless otherwise clearly specified and defined, the first feature "on" or "below" the second feature may include the first and second features in direct contact, may also include the first Not in direct contact with the second feature but through another feature between them. Moreover, the first feature is "above, "above and "above the second feature includes that the first feature is directly above and obliquely above the second feature, or simply means that the first feature is higher in level than the second feature. First special The signs "below, "below and "below of the second feature include that the first feature is directly below and obliquely below the second feature, or simply means that the first feature is less horizontal than the second feature. [0028] In the description of this embodiment, the terms "upper", "lower", "right", and other orientations or positional relationships are based on the orientations or positional relationships shown in the drawings, only to facilitate description and simplify operation, It does not indicate or imply that the referred device or element must have a specific orientation, be constructed and operated in a specific orientation, and therefore cannot be construed as a limitation of the present invention. In addition, the terms "first" and "second" are only used to distinguish in description, and have no special meaning. [0029] As shown in FIG. 1, the present invention provides a support structure for improving the rigidity of a wheel-side reducer shell, including a wheel-side reducer shell 6, a brake drum 2, a rim 7, and a wheel hub 3, a wheel-side reducer The front end of the shell 6 penetrates into the rim 7, and the rear end of the hub 3, the brake drum 2 and the wheel reducer shell 6 are all fixed and fixed on the rim 7 by bolts 1 and nuts 8. Specifically, ten bolts 1 evenly distributed along the circumferential direction on the rim 7 are used to fix the hub 3, the brake drum 2, and the wheel reducer housing 6, each bolt 1 passes through the hub 3, the wheel reducer housing in turn 6. After the brake drum 2 and the rim 7 are fastened with a nut 8. [0030] Further, at least part of the end of the hub 3 extends into the wheel reducer housing 6, the inner wall of the wheel reducer housing 6 and the outer periphery of the hub 3 forms a mating surface 9, at the mating surface 9 The hub 3 is provided with two coaxial rectangular ring grooves. The rectangular ring grooves are formed by turning with a turning tool. The two coaxial rectangular ring grooves are respectively provided for 9 matching surfaces. Sealed first O-ring 4 and second O-ring 5. [0031] Preferably, first. Shape ring 4 and second. The material of the shape ring 5 is nitrile rubber. The butyl rubber is made of acrylonitrile and butadiene. The content of acrylonitrile is 18% -50%. The higher the content of acrylonitrile is, it is suitable for petrochemical oil hydrocarbon fuel. The better the oil resistance, but the poorer the low temperature performance, the general use temperature range is -25-100 ° C. Nitrile rubber has good oil resistance, water resistance, solvent resistance and high pressure oil characteristics, and also has good compression distortion, anti-wear and elongation, which is currently used in. The most versatile and lowest cost rubber material on the ring. [0032] As shown in FIGS. 2-3, the end of the hub 3 is provided with five support claws 10 capable of supporting the wheel side reducer housing 6, and the support claws 10 are connected to the outer edge of the end of the hub 3. In order to facilitate manufacturing and to ensure the structural strength of the support claw 10, the support claw 10 and the hub 3 adopt the forging integrated molding technology. [0033] The forging and forming technology refers to the process of injecting molten metal into the mold cavity by pressure casting, and then immediately performing closed-die forging on the solidified metal in the same set of molds. This technology combines casting and forging with the dual characteristics of casting and forging. Through pressure casting, more complex parts can be formed. Through closed-die forging, the solidified metal can be forcedly packed and compacted. Improve the structural density and mechanical properties of parts. In addition, the technical Casting and forging are completed in the same set of molds, without reheating and flash cutting. It also has the advantages of less production processes, less equipment and mold investment, and energy saving. By adopting the forging-integrated forming technology, it is possible to enhance the processing efficiency of the support claw 10 while enhancing the structural strength of the connection between the support claw 10 and the hub 3. [0034] In order to better support the wheel reducer housing 6, the support claw 10 is composed of an arc plate that fits the inner wall of the wheel reducer shell 6 and a rib plate connected to the inner side of the arc plate, wherein the ribs The plate is used to support and strengthen the arc plate, and the rib plate is connected to the middle of the arc plate, so that the rib plate bears less torque. [0035] In other embodiments, the arc plate and the end of the hub 3 can also be welded, and a triangular rib plate is welded between the arc plate and the hub 3 to reinforce the arc plate. On the one hand, the welding connection has lower requirements for production equipment compared to the forging and forming technology; on the other hand, it is convenient to adjust the number and arrangement position of the supporting claws 10 according to the actual situation. [0036] Further, in this embodiment, in order to distribute the supporting force of the supporting claws 10 to the wheel speed reducer housing 6 uniformly, the five supporting claws 10 are evenly distributed along the circumferential direction at the outer edge of the end of the hub 3. At the same time, the connection between the curved plate and the end of the hub 3 is designed to have a smooth and continuous surface, on the one hand, it can avoid easy breakage due to stress concentration at this part, and the other side The structure with a continuous transition surface is also simpler when making casting molds. [0037] In summary, the wheel side reducer integrated with the above-mentioned support structure for enhancing the rigidity of the wheel side reducer shell, by adding support claws 10 on the end surface of the hub 3, compared with the original wheel side reducer without a support structure The shell can effectively support the wheel-side reducer shell 6, thereby improving the reliability of the wheel-side reducer shell 6 and reducing the occurrence of fracture failure of the wheel-side reducer shell 6. [0038] Obviously, the above-mentioned embodiments of the present utility model are merely examples for clearly illustrating the present utility model, rather than limiting the embodiments of the present utility model. For those of ordinary skill in the art, various obvious changes, readjustments, and substitutions can be made without departing from the scope of protection of the present invention. There is no need to exhaustively list all implementations. Any modification, equivalent replacement and improvement made within the spirit and principle of this utility model should be included in the protection scope of the claims of this utility model.
[ZH CN210526196U]: 一种载货汽车轮边油脂润滑改齿轮油润滑结构 [EN CN210526196U]: Structure for changing truck wheel edge grease lubrication into gear oil lubrication | [ZH CN210526196U]: 本实用新型公开了一种载货汽车轮边油脂润滑改齿轮油润滑结构，包括半轴、半轴油封、外油封和内油封；半轴：半轴的外侧面通过第一轴承和第二轴承安装有轮毂总成；半轴油封：半轴油封设置在半轴的内侧面端部；外油封：外油封设置在半轴的外侧面；内油封：内油封设置在轮毂总成上；其中：外油封设置在第一轴承的左侧，内油封设置在第二轴承的右侧；本载货汽车轮边油脂润滑改齿轮油润滑结构，结构简单，可实现该产品终生免维护，节约使用维护成本。 [EN CN210526196U]: The utility model discloses a structure for changing truck wheel edge grease lubrication into gear oil lubrication. The structure comprises a half shaft, a half shaft oil seal, an outer oil seal and an inner oil seal. A hub assembly is mounted on the outer side surface of the half shaft through a first bearing and a second bearing; the half shaft oil seal is arranged at the end part of the inner side surface of the half shaft; the outer oil seal is arranged on the outer side surface of the half shaft; the inner oil seal is arranged on the hub assembly; wherein the outer oil seal is arranged onthe left side of the first bearing, and the inner oil seal is arranged on the right side of the second bearing; the structure for changing truck wheel edge grease lubrication into gear oil lubrication is simple in structure, the product can be free of maintenance all the time, and the use and maintenance cost is saved. | CN210526196U | 2020-05-15 | CN201921487897U | 2019-09-09 | CN201921487897U, 2019-09-09 | CN210526196U: 2020-05-15 | QINGDAO AEROSPACE HONGGUANG AXLE MFT CO LTD | WU JUN ZHANG YONGHUI HU KUOLEI | B60B35/00: I B60B27/00: I |  |  |  | [ZH CN210526196U]: 1. 一种载货汽车轮边油脂润滑改齿轮油润滑结构，其特征在于:包括半轴(4)、半轴油 封⑴、外油封⑵和内油封⑶； 半轴⑷：半轴⑷的外侧面通过第一轴承⑹和第二轴承⑺安装有轮毂总成⑻； 半轴油封⑴:半轴油封⑴设置在半轴⑷的内侧面端部； 外油封⑵：外油封⑵设置在半轴⑷的外侧面； 内油封⑶：内油封⑶设置在轮毂总成⑻上； 其中：外油封⑵设置在第一轴承⑹的左侧，内油封⑶设置在第二轴承⑺的右侧。 2. 根据权利要求1所述的一种载货汽车轮边油脂润滑改齿轮油润滑结构，其特征在于： 所述轮毂总成⑻包括第一壳体(801)、连接螺柱(802)和第二壳体(803)，第一壳体(801)通 过连接螺柱(802)与第二壳体(803)连接，半轴(4)设置在第一壳体(801)与第二壳体(803) 的内部，第一轴承⑹和第二轴承⑺与第一壳体(801)的内腔面接触。 3. 根据权利要求2所述的一种载货汽车轮边油脂润滑改齿轮油润滑结构，其特征在于： 还包括第一密封盖⑸和第二密封盖(10)，第一密封盖⑸设置在第一壳体(801)的左表面， 第二密封盖(10)安装在第二壳体(803)的右表面。 4. 根据权利要求3所述的一种载货汽车轮边油脂润滑改齿轮油润滑结构，其特征在于： 还包括刹车卡钳总成⑼，刹车卡钳总成⑼安装在第二壳体(803)的内部。 5. 根据权利要求4所述的一种载货汽车轮边油脂润滑改齿轮油润滑结构，其特征在于： 所述内油封(3)包括内油封外圈(301)和内油封内圈(302)，内油封外圈(301)安装在内油封 内圈(302)的外侧面，内油封(3)设置在第一壳体(801)与第二壳体(803)的连接处。 [EN CN210526196U]: 1. A cargo vehicle wheel side grease lubrication is changed to gear oil lubrication structure, which is characterized by: including half shaft (4), half shaft oil seal , outer oil seal and inner oil seal ; half shaft : the outer side of half shaft passes The first bearing and the second bearing are installed with the hub assembly ; the half shaft oil seal : the half shaft oil seal is provided at the inner side end of the half shaft ; the outer oil seal : the outer oil seal is provided outside the half shaft Side; inner oil seal : inner oil seal is set on the hub assembly ; where: outer oil seal is set on the left side of the first bearing , inner oil seal is set on the right side of the second bearing . 2. The truck wheel grease lubrication gear change lubricating structure according to claim 1, characterized in that: the hub assembly includes a first housing (801), a connecting stud (802) and a second The housing (803), the first housing (801) is connected to the second housing (803) through a connecting stud (802), and the half shaft (4) is provided between the first housing (801) and the second housing (803) 803) Inside, the first bearing and the second bearing are in surface contact with the inner cavity of the first housing (801). 3. The lubricated oil-to-gear lubricated structure of a truck wheel according to claim 2, further comprising a first sealing cover and a second sealing cover (10), the first sealing cover is provided at the A left surface of a casing (801), and a second sealing cover (10) is installed on the right surface of the second casing (803). 4. The lubricating oil-changing gear wheel lubricating structure of a cargo truck according to claim 3, further comprising: a brake caliper assembly , the brake caliper assembly is installed inside the second housing (803) . 5. The lubricating structure of a wheeled vehicle grease lubrication changed to gear oil lubrication according to claim 4, characterized in that: the inner oil seal (3) includes an inner oil seal outer ring (301) and an inner oil seal inner ring (302), The inner oil seal outer ring (301) is installed on the outer side surface of the inner oil seal inner ring (302), and the inner oil seal (3) is provided at the connection of the first casing (801) and the second casing (803). | [ZH CN210526196U]: 一种载货汽车轮边油脂润滑改齿轮油润滑结构 技术领域 [0001]本实用新型涉及汽车制造技术领域，具体为一种载货汽车轮边油脂润滑改齿轮油 润滑结构。 背景技术 [0002]载货汽车轮边传统的润滑方式为油脂润滑，由于油脂易老化，必须定期进行清理 更换新油脂，导致维护成本增加，并且不便于对润滑油进行更换，给使用带来不便。 实用新型内容 [0003]本实用新型要解决的技术问题是克服现有的缺陷，提供一种载货汽车轮边油脂润 滑改齿轮油润滑结构，结构简单，可实现该产品终生免维护，节约使用维护成本，可以有效 解决背景技术中的问题。 [0004]为实现上述目的，本实用新型提供如下技术方案：一种载货汽车轮边油脂润滑改 齿轮油润滑结构，包括半轴、半轴油封、外油封和内油封； [0005]半轴:半轴的外侧面通过第一轴承和第二轴承安装有轮毂总成； [0006]半轴油封:半轴油封设置在半轴的内侧面端部； [0007]外油封:外油封设置在半轴的外侧面； [0008]内油封：内油封设置在轮毂总成上； [0009] 其中：外油封设置在第一轴承的左侧，内油封设置在第二轴承的右侧。 [0010]进一步的，所述轮毂总成包括第一壳体、连接螺柱和第二壳体，第一壳体通过连接 螺柱与第二壳体连接，半轴设置在第一壳体与第二壳体的内部，第一轴承和第二轴承与第 一壳体的内腔面接触，便于安装和拆卸，给维修带来便利。 [0011] 进一步的，还包括第一密封盖和第二密封盖，第一密封盖设置在第一壳体的左表 面，第二密封盖安装在第二壳体的右表面，增加密封性，防止灰尘通过第一密封盖和第二密 封盖进入轮毂总成的内部。 [0012]进一步的，还包括刹车卡钳总成，刹车卡钳总成安装在第二壳体的内部，第二壳体 能够对刹车卡钳总成进行保护。 [0013] 进一步的，所述内油封包括内油封外圈和内油封内圈，内油封外圈安装在内油封 内圈的外侧面，内油封设置在第一壳体与第二壳体的连接处，内油封外圈和内油封内圈均 为橡胶材质，具有弹性，能够增密封性。 [0014]与现有技术相比，本实用新型的有益效果是:本载货汽车轮边油脂润滑改齿轮油 润滑结构，具有以下好处:将载货汽车轮边的油脂润滑改成直接用主减里面相同的齿轮油 润滑，可以实终生免维护，在更换主减齿轮油时也将轮边的齿轮油更换掉，可以降低使用过 程中的维护成本。 附图说明 [0015]图1为本实用新型结构示意图； [0016]图2为本实用新型内油封结构示意图。 [0017]图中：1半轴油封、2外油封、3内油封、301内油封外圈、302内油封内圈、4半轴、5第 一密封盖、6第一轴承、7第二轴承、8轮毂总成、801第一壳体、802连接螺柱、803第二壳体、9 刹车卡钳总成、10第二密封盖。 具体实施方式 [0018]下面将结合本实用新型实施例中的附图，对本实用新型实施例中的技术方案进行 清楚、完整地描述，显然，所描述的实施例仅仅是本实用新型一部分实施例，而不是全部的 实施例。基于本实用新型中的实施例，本领域普通技术人员在没有做出创造性劳动前提下 所获得的所有其他实施例，都属于本实用新型保护的范围。 [0019]请参阅图1-2,本实用新型提供一种技术方案:一种载货汽车轮边油脂润滑改齿轮 油润滑结构，包括半轴4、半轴油封1、外油封2和内油封3； [0020]半轴4：半轴4的外侧面通过第一轴承6和第二轴承7安装有轮毂总成8；轮毂总成8 可以通过第一轴承6和第二轴承7在半轴4上进行转动， [0021]半轴油封1：半轴油封1设置在半轴4的内侧面端部； [0022]外油封2：外油封2设置在半轴4的外侧面； [0023]内油封3：内油封3设置在轮毂总成8上； [0024] 其中：外油封2设置在第一轴承6的左侧，内油封3设置在第二轴承7的右侧，能够保 证对第一轴承6和第二轴承7进行润滑。 [0025] 轮毂总成8包括第一壳体801、连接螺柱802和第二壳体803，第一壳体801通过连接 螺柱802与第二壳体803连接，半轴4设置在第一壳体801与第二壳体803的内部，第一轴承6 和第二轴承7与第一壳体801的内腔面接触，便于安装和拆卸，给维修带来便利。 [0026] 还包括第一密封盖5和第二密封盖10，第一密封盖5设置在第一壳体801的左表面， 第二密封盖10安装在第二壳体803的右表面，增加密封性，防止灰尘通过第一密封盖5和第 二密封盖10进入轮毂总成8的内部。 [0027] 还包括刹车卡钳总成9，刹车卡钳总成9安装在第二壳体803的内部，第二壳体803 能够对刹车卡钳总成9进行保护。 [0028]内油封3包括内油封外圈301和内油封内圈302，内油封外圈301安装在内油封内圈 302的外侧面，内油封3设置在第一壳体801与第二壳体803的连接处，内油封外圈301和内油 封内圈302均为橡胶材质，具有弹性，能够增密封性。 [0029]在使用时：将载货汽车轮边的油脂润滑改成直接用主减里面相同的齿轮油润滑， 可以实终生免维护； [0030] 外油封2和内油封3内部的润滑油能够保证对第一轴承6和第二轴承7进行润滑； [0031] 主减齿轮油与半轴、外油封2和内油封3连通，将在更换主减齿轮油时也将轮边的 齿轮油更换掉。 [0032]尽管已经示出和描述了本实用新型的实施例，对于本领域的普通技术人员而言， 可以理解在不脱离本实用新型的原理和精神的情况下可以对这些实施例进行多种变化、修 改、替换和变型，本实用新型的范围由所附权利要求及其等同物限定。 [EN CN210526196U]: Technical Field of the Invention [0001] The utility model relates to the technical field of automobile manufacturing, in particular to a lubricating structure of a truck wheel grease lubrication and gear oil lubrication. BACKGROUND OF THE INVENTION [0002] The traditional lubrication method for truck wheels is grease lubrication. Since grease is easy to age, it must be cleaned and replaced with new grease on a regular basis, resulting in increased maintenance costs and inconvenient replacement of lubricating oil, which brings inconvenience to use . Contents of the utility model [0003] The technical problem to be solved by the utility model is to overcome the existing defects, providing a cargo vehicle wheel side grease lubrication gear oil lubrication structure, the structure is simple, can achieve the product lifetime maintenance-free, saving use The maintenance cost can effectively solve the problems in the background technology. [0004] In order to achieve the above object, the present invention provides the following technical solutions: a truck wheel grease lubrication gear oil lubrication structure, including half shaft, half shaft oil seal, outer oil seal and inner oil seal; [0005] half shaft : The outer side of the half shaft is installed with the hub assembly through the first bearing and the second bearing; [0006] half shaft oil seal: the half shaft oil seal is provided at the inner side end of the half shaft; [0007] outer oil seal: the outer oil seal is provided at [0008] Inner oil seal: the inner oil seal is provided on the hub assembly; [0009] wherein: the outer oil seal is provided on the left side of the first bearing, and the inner oil seal is provided on the right side of the second bearing. [0010] Further, the hub assembly includes a first housing, a connecting stud and a second housing, the first housing is connected to the second housing through the connecting stud, the half shaft is provided in the first housing and Inside the second casing, the first bearing and the second bearing are in surface contact with the inner cavity of the first casing, which is convenient for installation and disassembly and brings convenience for maintenance. [0011] Further, it also includes a first sealing cover and a second sealing cover, the first sealing cover is provided on the left surface of the first housing, the second sealing cover is installed on the right surface of the second housing, to increase the sealing, Prevent dust from entering the interior of the hub assembly through the first and second seal covers. [0012] Further, it also includes a brake caliper assembly, the brake caliper assembly is installed inside the second housing, the second housing can protect the brake caliper assembly. [0013] Further, the inner oil seal includes an inner oil seal outer ring and an inner oil seal inner ring, the inner oil seal outer ring is installed on the outer side surface of the inner oil seal inner ring, the inner oil seal is provided at the connection of the first shell and the second shell At the place, the outer ring of the inner oil seal and the inner ring of the inner oil seal are made of rubber, which is elastic and can increase the sealing performance. [0014] Compared with the prior art, the utility model has the following beneficial effects: the grease lubrication of the wheel side of the cargo truck is changed to the gear oil lubrication structure, which has the following advantages: the grease lubrication of the wheel side of the cargo truck is changed to directly use the main The lubrication of the same gear oil in the reduction can be maintenance-free for life. When the main reduction gear oil is replaced, the gear oil on the wheel side is also replaced, which can reduce the maintenance cost during use. BRIEF DESCRIPTION OF THE DRAWINGS [0015] FIG. 1 is a schematic diagram of the utility model structure; [0016] FIG. 2 is a schematic diagram of the utility model inner oil seal structure. [0017] Figure: 1 half shaft oil seal, 2 outer oil seal, 3 inner oil seal, 301 inner oil seal outer ring, 302 inner oil seal inner ring, 4 half shaft, 5 first seal cover, 6 first bearing, 7 second bearing , 8 hub assembly, 801 first housing, 802 connecting stud, 803 second housing, 9 brake caliper assembly, 10 second sealing cover. DETAILED DESCRIPTION [0018] The technical solutions in the embodiments of the present invention will be described clearly and completely in conjunction with the drawings in the embodiments of the present invention. Obviously, the described embodiments are only a part of the embodiments of the present invention. , Not all embodiments. Based on the embodiments of the present invention, all other embodiments obtained by those of ordinary skill in the art without making creative efforts fall within the protection scope of the present invention. [0019] Please refer to FIG. 1-2, the utility model provides a technical solution: a truck wheel grease lubrication gear oil lubrication structure, including half shaft 4, half shaft oil seal 1, outer oil seal 2 and inner oil seal 3; [0020] half shaft 4: the outer side of the half shaft 4 is installed with the hub assembly 8 through the first bearing 6 and the second bearing 7; the hub assembly 8 can pass through the first bearing 6 and the second bearing 7 on the half shaft 4 to rotate, [0021] half shaft oil seal 1: the half shaft oil seal 1 is provided at the inner side end of the half shaft 4; [0022] Outer oil seal 2: Outer oil seal 2 is provided on the outer side of the half shaft 4; [0023] Inner oil seal 3: Inner oil seal 3 is provided on the hub assembly 8; [0024] wherein: Outer oil seal 2 is provided on the first bearing On the left side of 6, the inner oil seal 3 is provided on the right side of the second bearing 7, which can ensure the lubrication of the first bearing 6 and the second bearing 7. [0025] The hub assembly 8 includes a first housing 801, a connecting stud 802, and a second housing 803, the first housing 801 is connected to the second housing 803 through the connecting stud 802, and the half shaft 4 is provided at the first Inside the housing 801 and the second housing 803, the first bearing 6 and the second bearing 7 are in surface contact with the inner cavity of the first housing 801, which facilitates installation and disassembly and brings convenience to maintenance. [0026] Also includes a first sealing cover 5 and a second sealing cover 10, the first sealing cover 5 is provided on the left surface of the first housing 801, the second sealing cover 10 is installed on the right surface of the second housing 803, increase The tightness prevents dust from entering the inside of the hub assembly 8 through the first sealing cover 5 and the second sealing cover 10. [0027] The brake caliper assembly 9 is also included. The brake caliper assembly 9 is installed inside the second housing 803, and the second housing 803 can protect the brake caliper assembly 9. [0028] The inner oil seal 3 includes an inner oil seal outer ring 301 and an inner oil seal inner ring 302, the inner oil seal outer ring 301 is installed in the inner oil seal inner ring On the outer side of 302, the inner oil seal 3 is provided at the connection between the first casing 801 and the second casing 803. The inner oil seal outer ring 301 and the inner oil seal inner ring 302 are made of rubber, which has elasticity and can increase the sealing performance. [0029] When in use: change the grease lubrication of the wheel of the truck to directly lubricate with the same gear oil inside the main reduction, which can be maintenance-free for life; [0030] The lubricating oil inside the outer oil seal 2 and the inner oil seal 3 can Ensure that the first bearing 6 and the second bearing 7 are lubricated; [0031] The main reduction gear oil communicates with the half shaft, the outer oil seal 2 and the inner oil seal 3, and the wheel side gear oil will also be replaced when the main reduction gear oil is replaced Off. [0032] Although the embodiments of the present invention have been shown and described, those of ordinary skill in the art can understand that these embodiments can be implemented in a variety of ways without departing from the principles and spirit of the present invention Change, repair Modifications, replacements and variations, the scope of the present invention is defined by the appended claims and their equivalents.
[DE DE102018129389A1]: Radlagereinheit zur Drehlagerung eines Rades eines Kraftfahrzeugs und Antriebsanordnung | [DE DE102018129389A1]: Die Erfindung betrifft eine Radlagereinheit zur Drehlagerung eines Rades eines Kraftfahrzeugs sowie Antriebsanordnung mit einer erfindungsgemäßen Radlagereinheit und einem Antriebsaggregat.Ein Radlagereinheit (1) umfasst ein mit einem Antriebsaggregat drehfest koppelbar oder gekoppeltes Eingangselement (2) sowie ein Ausgangselement (3) und ein Radlager (20) zur radialen und/oder axialen Abstützung des Eingangselements (2) und/oder des Ausgangselements (3), sowie im Drehmoment-Übertragungspfad zwischen dem Eingangselement (2) und dem Ausgangselement (3) eine als Überlastschutzeinrichtung ausgestaltete Drehmomentübertragungseinrichtung (4) zur Übertragung von Drehmoment von dem Eingangselement (2) auf das Ausgangselement (3), wobei die Drehmomentübertragungseinrichtung (4) dazu eingerichtet ist, bei Überschreitung eines definierten Drehmoments eine Relativ-Rotationsbewegung zwischen Eingangselement (2) und Ausgangselement (3) zuzulassen und bei anschließender Unterschreitung des definierten Drehmoments eine Relativ-Rotationsbewegung zwischen Eingangselement (2) und Ausgangselement (3) zu blockieren.Die erfindungsgemäße Radlagereinheit weist somit den Vorteil auf, auch bei impulsartiger Drehmomentbelastung einen langlebigen und zuverlässigen Betrieb zu ermöglichen. | DE102018129389A1 | 2020-05-28 | DE102018129389A | 2018-11-22 | DE102018129389A, 2018-11-22 | DE102018129389A1: 2020-05-28 | SCHAEFFLER TECHNOLOGIES AG | METZ MICHAEL | B60B27/02: I F16D7/02: I F16F15/131: I | B60B27/0047: I B60B27/02: I B60B27/06: I F16D7/021: I F16D7/025: I | DE102015200846A1 |  | [DE DE102018129389A1]: Radlagereinheit (1) zur Drehlagerung eines Rades eines Kraftfahrzeugs, umfassend ein mit einem Antriebsaggregat drehfest koppelbar oder gekoppeltes Eingangselement (2), insbesondere eine Eingangswelle (12) oder ein mit der Eingangswelle (12) mechanisch gekoppeltes oder koppelbares Koppelstück (15), sowie als Ausgangselement (3) einen Radträger (13) zu mechanischen Befestigung des Rades, und ein Radlager (20) zur radialen und/oder axialen Abstützung des Eingangselements (2) und/oder des Ausgangselements (3), sowie im Drehmoment-Übertragungspfad zwischen dem Eingangselement (2) und dem Ausgangselement (3) eine als Überlastschutzeinrichtung ausgestaltete Drehmomentübertragungseinrichtung (4) zur Übertragung von Drehmoment von dem Eingangselement (2) auf das Ausgangselement (3) und somit auf das Rad und in umgekehrter Richtung, wobei die als Überlastschutzeinrichtung ausgestaltete Drehmomentübertragungseinrichtung (4) dazu eingerichtet ist, bei Überschreitung eines definierten Drehmoments eine Relativ-Rotationsbewegung zwischen Eingangselement (2) und Ausgangselement (3) zuzulassen und bei anschließender Unterschreitung des definierten Drehmoments eine Relativ-Rotationsbewegung zwischen Eingangselement (2) und Ausgangselement (3) zu blockieren. Radlagereinheit (1) nach Anspruch 1, dadurch gekennzeichnet, dass die Drehmomentübertragungseinrichtung (4) als Press-Presslöt-Verbindung (10) ausgeführt ist. Radlagereinheit (1) nach Anspruch 2, dadurch gekennzeichnet, dass das zur Ausbildung der Press-Presslöt-Verbindung (10) verwendete Material Zinn ist. Radlagereinheit (1) nach Anspruch 2, dadurch gekennzeichnet, dass das zur Ausbildung der Press-Presslöt-Verbindung (10) verwendete Material Zink, Kupfer, Aluminium und/oder Silber oder eine Legierung basierend auf wenigstens einem dieser Metalle ist. Radlagereinheit (1) nach einem der vorhergehenden Ansprüche, dadurch gekennzeichnet, dass in axialer Richtung das Ausgangselement (3) am Eingangselement (2) mittels wenigstens eines Schraubbolzens (40) zur Ausbildung einer Schraubverbindung fixiert ist. Radlagereinheit (1) nach Anspruch 5, dadurch gekennzeichnet, dass zwischen dem Schraubbolzen (40), insbesondere zwischen einem Kopf (41) des Schraubbolzens, und dem Ausgangselement (3) ein Rotationslager (43) ausgebildet ist, welches eine Relativbewegung zwischen dem Schraubbolzen (40) und dem Ausgangselement (3) bei Wirkung eines ausreichend hohen Torsionsmomentes ermöglicht. Radlagereinheit (1) nach einem der vorhergehenden Ansprüche, dadurch gekennzeichnet, dass die Radlagereinheit (1) drehfest mit dem Eingangselement (2) verbunden einen Zwischenring (14) aufweist, wobei die als Überlastschutzeinrichtung ausgestaltete Drehmomentübertragungseinrichtung (4) zwischen dem Zwischenring (14) einerseits und einem Ring des Radlagers (20), insbesondere einem Innenring (21), andererseits ausgebildet ist, wobei der Ring des Radlagers (20) wiederum drehfest mit dem Ausgangselement (3), insbesondere über eine Steckverzahnung (44), gekoppelt ist. Radlagereinheit (1) nach einem der Ansprüche 1 bis 6, dadurch gekennzeichnet, dass die als Überlastschutzeinrichtung ausgestaltete Drehmomentübertragungseinrichtung (4) zwischen dem Eingangselement (2) einerseits und dem Ausgangselement (3) andererseits ausgebildet ist. Radlagereinheit (1) nach einem der Ansprüche 1 bis 6, dadurch gekennzeichnet, dass die Radlagereinheit (1) drehfest mit dem Eingangselement (2) verbunden einen Zwischenring (14) aufweist, wobei die als Überlastschutzeinrichtung ausgestaltete Drehmomentübertragungseinrichtung (4) zwischen dem Zwischenring (14) einerseits und dem Ausgangselement (3) andererseits ausgebildet ist. Antriebsanordnung für ein Kraftfahrzeug, umfassend wenigstens eine Radlagereinheit (1) gemäß einem der Ansprüche 1 bis 9 sowie zumindest ein Antriebsaggregat, insbesondere eine Verbrennungskraftmaschine und/oder eine elektrische Maschine, die drehfest mit dem Eingangselement (2) der Radlagereinheit (1) gekoppelt ist. [EN DE102018129389A1]: Wheel bearing unit (1) for the rotary mounting of a wheel of a motor vehicle, comprising an input element (2) which can be coupled or coupled in a rotationally fixed manner to a drive unit, in particular an input shaft (12) or a coupling piece (15) mechanically coupled or couplable to the input shaft (12), and as Output element (3) a wheel carrier (13) for mechanical fastening of the wheel, and a wheel bearing (20) for radial and / or axial support of the input element (2) and / or the output element (3), and in the torque transmission path between the input element (2) and the output element (3) a torque transmission device designed as an overload protection device ( 4) for transmitting torque from the input element (2) to the output element (3) and thus to the wheel and in the opposite direction, The torque transmission device (4), which is designed as an overload protection device, is designed to allow a relative rotational movement between the input element (2) and the output element (3) when a defined torque is exceeded, and a relative rotational movement between the input element (2) and Block the output element (3). Wheel bearing unit (1) after Claim 1, characterizedthat the torque transmission device (4) is designed as a press-press-solder connection (10). Wheel bearing unit (1) after Claim 2, characterizedthat the material used to form the press-press solder connection (10) is tin. Wheel bearing unit (1) after Claim 2, characterizedthat the material used to form the press-press-solder connection (10) is zinc, copper, aluminum and / or silver or an alloy based on at least one of these metals. Wheel bearing unit (1) according to one of the preceding claims, characterizedthat in the axial direction the output element (3) is fixed to the input element (2) by means of at least one screw bolt (40) to form a screw connection. Wheel bearing unit (1) after Claim 5, characterizedthat between the screw bolt (40), in particular between a head (41) of the screw bolt, and the output element (3) a rotary bearing (43) is formed, which has a relative movement between the screw bolt (40) and the output element (3) when effective a sufficiently high torsional moment. Wheel bearing unit (1) according to one of the preceding claims, characterizedthat the wheel bearing unit (1) has an intermediate ring (14) connected to the input element (2) in a rotationally fixed manner, the torque transmission device (4) designed as an overload protection device between the intermediate ring (14) on the one hand and a ring of the wheel bearing (20), in particular an inner ring (21), on the other hand, the ring of the wheel bearing (20) is in turn non-rotatably coupled to the output element (3), in particular via a spline (44). Wheel bearing unit (1) according to one of the Claims 1 to 6, characterizedthat the torque transmission device (4) designed as an overload protection device is designed between the input element (2) on the one hand and the output element (3) on the other hand. Wheel bearing unit (1) according to one of the Claims 1 to 6, characterizedthat the wheel bearing unit (1) has an intermediate ring (14) connected to the input element (2) in a rotationally fixed manner, the torque transmission device (4) designed as an overload protection device being formed between the intermediate ring (14) on the one hand and the output element (3) on the other hand. Drive arrangement for a motor vehicle, comprising at least one wheel bearing unit (1) according to one of the Claims 1 to 9 and at least one drive unit, in particular an internal combustion engine and / or an electrical machine, which is coupled in a rotationally fixed manner to the input element (2) of the wheel bearing unit (1). | [DE DE102018129389A1]: Die Erfindung betrifft eine Radlagereinheit zur Drehlagerung eines Rades eines Kraftfahrzeugs sowie Antriebsanordnung mit einer erfindungsgemäßen Radlagereinheit und einem Antriebsaggregat. Aus der DE 10 2015 200846 A1 ist eine Drehmomentübertragungseinrichtung für einen Antriebsstrang bekannt, mit einem Eingangsteil und einem Ausgangsteil und einer zwischen Eingangsteil und Ausgangsteil angeordneten Rutschkupplung. Die Rutschkupplung ist als sogenannte Press-Presslöt-Verbindung ausgebildet, so dass ein gleichzeitiger Stoffschluss und Reibschluss realisiert ist. Die Rutschkupplung kann zwischen einer Kurbelwelle einer Brennkraftmaschine und einer Getriebeeingangswelle eines Getriebes an einem Drehschwingungsdämpfer, zwischen einer Antriebswelle eines Elektromotors und einer Getriebeeingangswelle oder Kurbelwelle einer Brennkraftmaschine, zwischen einem eine Federeinrichtung beaufschlagenden Flanschteil und einer Sekundärschwungmasse eines Drehschwingungsdämpfers, und zwischen einem Getriebeteil und einer Schwungmasse eines Drehschwingungsdämpfers vorgesehen sein. Weiterhin ist aus dem Stand der Technik bekannt, dass zum Schutz von empfindlichen Elementen, wie z.B. einem Antriebsaggregat, im Antriebsstrang eines Kraftfahrzeugs eine sogenannte Sollbruchstelle im Drehmoment-Übertragungspfad zwischen Antriebsaggregat und einem Rad des Kraftfahrzeugs vorgesehen ist, um diesen Drehmoment-Übertragungspfad bei Überlast zu öffnen und somit angeschlossene Aggregate vor der Überlast zu schützen. Eine solche Sollbruchstelle kann insbesondere in einer Antriebswelle vorgesehen sein, welche bei Überlast abschert. Derartige Ausgestaltungen sind insbesondere bei Offroad-Fahrzeugen bekannt, bei welchen beim gelegentlichen Abheben der angetriebenen Räder vom Untergrund eine starke Beschleunigung der Räder erfolgt und beim anschließenden Wiederaufsetzen der Räder auf dem Untergrund ein starkes Abbremsen erfolgt. Entsprechend wird ein hoher Drehmomenten-Stoß in den Antriebsstrang eingeleitet, dessen Weiterleitung durch Bruch in der Sollbruchstelle blockiert wird. Nachteilig daran ist allerdings, dass nach Abscherung Drehmoment nicht mehr zwischen dem Antriebsaggregat und Rädern des Kraftfahrzeugs übertragbar ist. Hiervon ausgehend liegt der vorliegenden Erfindung die Aufgabe zugrunde, eine Radlagereinheit sowie eine damit ausgestattete Antriebsanordnung zur Verfügung zu stellen, die auch bei impulsartiger Drehmomentbelastung einen langlebigen und zuverlässigen Betrieb ermöglicht. Die Aufgabe wird durch die erfindungsgemäße Radlagereinheit nach Anspruch 1 gelöst. Vorteilhafte Ausgestaltungen der Radlagereinheit sind in den Unteransprüchen 2 bis 9 angegeben. Ergänzend wird eine Antriebsanordnung für ein Kraftfahrzeug, welche die erfindungsgemäße Radlagereinheit aufweist, gemäß Anspruch 10 zur Verfügung gestellt. Die Merkmale der Ansprüche können in jeglicher technisch sinnvollen Art und Weise kombiniert werden, wobei hierzu auch die Erläuterungen aus der nachfolgenden Beschreibung sowie Merkmale aus den Figuren hinzugezogen werden können, die ergänzende Ausgestaltungen der Erfindung umfassen. Die Begriffe „axial“ und „radial“ beziehen sich im Rahmen der vorliegenden Erfindung immer auf die Rotationsachse der Radlagereinheit bzw. des Radlagers. Die Erfindung betrifft eine Radlagereinheit zur Drehlagerung eines Rades eines Kraftfahrzeugs, umfassend ein mit einem Antriebsaggregat drehfest koppelbar oder gekoppeltes Eingangselement, insbesondere eine Eingangswelle oder ein mit der Eingangswelle mechanisch gekoppeltes oder koppelbares Koppelstück, sowie als Ausgangselement einen Radträger zur mechanischen Befestigung des Rades. Außerdem umfasst die Radlagereinheit ein Radlager zur radialen und/oder axialen Abstützung des Eingangselements und/oder des Ausgangselements sowie im Drehmoment-Übertragungspfad zwischen dem Eingangselement und dem Ausgangselement eine als Überlastschutzeinrichtung ausgestaltete Drehmomentübertragungseinrichtung zur Übertragung von Drehmoment von dem Eingangselement auf das Ausgangselement und somit auf das Rad und in umgekehrter Richtung. Die als Überlastschutzeinrichtung ausgestaltete Drehmomentübertragungseinrichtung ist dazu eingerichtet, bei Überschreitung eines definierten Drehmoments eine Relativ-Rotationsbewegung zwischen Eingangselement und Ausgangselement zuzulassen und bei anschließender Unterschreitung des definierten Drehmoments eine Relativ-Rotationsbewegung zwischen Eingangselement und Ausgangselement zu blockieren. Das heißt, dass bei Anlage eines unzulässig hohen Drehmoments die Drehmomentübertragungseinrichtung dazu ausgestaltet ist, einen Schlupf zwischen Eingangswelle bzw. Koppelstück und dem Radträger zuzulassen, so dass das übertragene Drehmoment reduziert wird und entsprechend angeschlossene Bauteile nicht mit dem hohen Drehmoment belastet werden. Erfolgt aufgrund dessen eine Unterschreitung eines definierten Drehmoments schließt die Drehmomentübertragungseinrichtung wieder den Drehmoment-Übertragungspfad, so dass kein Schlupf mehr auftritt und Ausgangselement und Eingangselement mit gleicher Drehzahl drehen. Entsprechend ist die erfindungsgemäße und als Überlastschutzeinrichtung ausgestaltete Drehmomentübertragungseinrichtung zur Reduktion eines schlagartigen Drehmoment-Anstiegs eingesetzt. Das Radlager stützt insbesondere den Radträger ab. Weiterhin kann vorgesehen sein, dass auch das Koppelstück oder auch die Eingangswelle durch das Radlager abgestützt wird. Als Antriebsaggregat kann eine Verbrennungskraftmaschine, eine elektrische Maschine oder eine Kombination aus Verbrennungskraftmaschine und elektrischer Maschine vorgesehen sein. Weiterhin soll nicht ausgeschlossen sein, dass Drehmoment auch in umgekehrter Richtung, also vom Ausgangselement auf das Eingangselement, z.B. zwecks Rekuperation, übertragen wird. Gemäß einer vorteilhaften Ausführungsform ist die Drehmomentübertragungseinrichtung als Press-Presslöt-Verbindung ausgeführt. Dabei kann die Press-Presslöt-Verbindung in radialer und/oder auch in axialer Richtung ausgeführt sein, d.h. radial und/oder axial aneinander anliegender Bauteile miteinander an den Verbindungsstellen binden. Als Press-Presslöt-Verbindung wird die Kombination aus einer Pressverbindung und einer Presslöt-Verbindung bezeichnet, welche zwischen zumindest zwei Fügepartnern realisiert sind. Diese lässt sich ausführen, indem zumindest einer der Fügepartner mit einer dünnen Zwischenschicht, insbesondere eines weichen Metalls, beschichtet wird, die vom Grundwerkstoff der jeweiligen Fügepartner abweicht. Eine Pressverbindung der Fügepartner mit der dazwischen befindlichen Zwischenschicht realisiert unter Druck eine kraftschlüssige Verbindung der beiden Fügepartner. Der für die Pressverbindung notwendige Druck bewirkt, dass sich lokale Presslöt-Verbindungen aufbauen. Daraus resultiert eine Erhöhung der Gesamtfestigkeit der Verbindung. Dabei bleiben die Vorteile der Pressverbindung, wie die einfache Herstellung und gute Zentrierung, erhalten. Bei einer Presslöt-Verbindung wird im Gegensatz zum Schmelzlöten nicht thermisch aufgeschmolzen, sondern besonders an den Rauheitsspitzen, wo der geringste Abstand zwischen den Fügepartnern herrscht, werden die Atome der Zwischenschicht der Press-Presslöt-Verbindung an den Grundwerkstoff durch Diffusion angenähert, wodurch eine Erhöhung des stoffschlüssigen Anteils der Fügeverbindung entsteht. Eine Press-Presslöt-Verbindung ist somit die Kombination einer kraftschlüssigen Pressverbindung und einer stoffschlüssigen Presslöt-Verbindung. Die Press-Presslöt-Verbindung hat den Vorteil, dass sich die Lötverbindung nach Kraft- oder Drehmoment-bedingter Abscherung aufgrund der weiterhin vorhandenen Pressung erneut aufbaut und somit im Wesentlichen dieselbe Festigkeit erreicht wie vor der Abscherung. Gemäß einer weiteren Ausführungsform ist das zur Ausbildung der Press-Presslöt-Verbindung verwendete Material Zinn, bzw. eine Legierung basierend auf Zinn. In einer alternativen Ausführungsform ist das zur Ausbildung der Press-Presslöt-Verbindung verwendete Material Zink, Kupfer, Aluminium und/oder Silber, bzw. eine Legierung basierend auf diesen Metallen. Das für die Press-Presslöt-Verbindung verwendete Material kann somit eines der Metalle bzw. der Legierungsbestandteile Zinn, Zink, Kupfer, Aluminium oder Silber sein oder aus einer Kombination einzelner oder mehrerer dieser Materialien realisiert sein. Das Material der Press-Presslöt-Verbindung kann über verschiedene Verfahren auf einem jeweiligen Fügepartner aufgebracht werden. Vorrangig findet dies galvanisch oder über das sogenannte Reibauftragslöten statt. Gemäß einem weiteren Aspekt der Erfindung ist in axialer Richtung das Ausgangselement am Eingangselement mittels wenigstens eines Schraubbolzens zur Ausbildung einer Schraubverbindung fixiert. Der Schraubbolzen kann weiterhin, zusätzlich zum Verbinden des Eingangselements mit dem Ausgangselement dazu vorgesehen sein, ein Vorspannen des Radlagers zu realisieren. In einer ergänzenden Ausführungsform ist zwischen dem Schraubbolzen, insbesondere zwischen einem Kopf des Schraubbolzens, und dem Ausgangselement ein Rotationslager ausgebildet, welches eine Relativbewegung zwischen dem Schraubbolzen und dem Ausgangselement bei Wirkung eines ausreichend hohen Torsionsmomentes ermöglicht. Das bedeutet, dass eine Verbindung zwischen dem Schraubbolzen und insbesondere dessen Kopf und dem Ausgangselement eine deutlich geringere Torsionsfestigkeit aufweist als die Torsionsfestigkeit der im hier beschriebenen Drehmoment-Übertragungspfad beteiligten Bauteile, so dass bei Anlage eines Drehmoments, bei dem die als Überlastschutzeinrichtung ausgestaltete Drehmomentübertragungseinrichtung eine Relativ-Rotationsbewegung ermöglicht, ebenfalls eine Relativbewegung zwischen dem Schraubbolzen und dem Ausgangselement stattfinden kann. Insbesondere kann dabei das Rotationslager als ein Bestandteil der als Überlastschutzeinrichtung ausgestalteten Drehmomentübertragungseinrichtung, insbesondere auch als Press-Presslöt-Verbindung ausgeführt sein. Alternativ kann jedoch auch ein Wälzlager, wie zum Beispiel ein Nadellager, oder ein Gleitlager zwischen dem Kopf des Schraubbolzens und dem Ausgangselement Verwendung finden. Ein Ausdrehen des Schraubbolzens aus der Schraubverbindung wird jedoch unterbunden, auch wenn es bedingt durch eine Relativ-Rotationsbewegung in der Überlastschutzeinrichtung zu einer Bewegung des Ausgangselements in Bezug zum Eingangselement kommt. Trotz der realisierbaren Relativbewegung zwischen dem Schraubbolzen und dem Ausgangselement ist über den Schraubbolzen jedoch weiterhin eine Vorspannung des Radlagers möglich. Gemäß einer Ausführungsform der Erfindung weist die Radlagereinheit drehfest mit dem Eingangselement verbunden einen Zwischenring auf, wobei die als Überlastschutzeinrichtung ausgestaltete Drehmomentübertragungseinrichtung zwischen dem Zwischenring einerseits und einem Ring des Radlagers, insbesondere einem Innenring, andererseits ausgebildet ist, wobei der Ring des Radlagers wiederum drehfest mit dem Ausgangselement, insbesondere über eine Steckverzahnung, gekoppelt ist. Es ist also vorgesehen, dass auf der einen axialen und/oder radialen Seite der als Überlastschutzeinrichtung ausgestalteten Drehmomentübertragungseinrichtung der Zwischenring angeordnet ist und auf der jeweils anderen axialen und/oder radialen Seite der Ring des Radlagers angeordnet ist. Eine Steckverzahnung ist dabei nur eine von mehreren realisierbaren verdrehsicheren Verbindungsarten zur drehfesten Verbindung des Rings des Radlagers mit dem Ausgangselement. Diese Ausführungsform ermöglicht eine Konstruktion der Radlagereinheit als eine einzige kompakte Baugruppe. Gemäß einer alternativen Ausführungsform der Erfindung ist die als Überlastschutzeinrichtung ausgestaltete Drehmomentübertragungseinrichtung zwischen dem Eingangselement einerseits und dem Ausgangselement andererseits ausgebildet. Das bedeutet, dass auf der einen axialen und/oder radialen Seite der als Überlastschutzeinrichtung ausgestalteten Drehmomentübertragungseinrichtung das Eingangselement angeordnet ist und auf der jeweils anderen axialen und/oder radialen Seite das Ausgangselement angeordnet ist. Vorteilhaft an dieser Ausführungsform ist, dass zusätzliche Elemente wie Zwischenringe eingespart werden können. Bei Ausführung der Drehmomentübertragungseinrichtung als Press-Presslöt-Verbindung werden hier der Presssitz und die Lötverbindung unmittelbar von den Oberflächen des Eingangselements und des Ausgangselements ausgeführt werden, wobei allerdings nicht ausgeschlossen sein soll, dass zur Verbesserung der Drehmoment-Übertragungsfunktion und/oder der Freigabe-Funktion wenigstens eine der beteiligten Oberflächen eine spezielle Beschichtung aufweist. Gemäß einer weiteren alternativen Ausführungsform der Erfindung weist die Radlagereinheit drehfest mit dem Eingangselement verbunden einen Zwischenring auf, wobei die als Überlastschutzeinrichtung ausgestaltete Drehmomentübertragungseinrichtung zwischen dem Zwischenring einerseits und dem Ausgangselement andererseits ausgebildet ist. Es ist also vorgesehen, dass auf der einen axialen und/oder radialen Seite der als Überlastschutzeinrichtung ausgestalteten Drehmomentübertragungseinrichtung der Zwischenring angeordnet ist und auf der jeweils anderen axialen und/oder radialen Seite das Ausgangselement angeordnet ist. In dieser Ausführungsform kann vorgesehen sein, dass der Zwischenring und das Ausgangselement axial gegeneinander abgestützt, insbesondere gegen axiales Auswandern abgesichert sind. Dazu kann beispielsweise ein Sperrring vorgesehen sein, der die beiden Bauteile axial gegeneinander sichert. Des Weiteren wird erfindungsgemäß eine Antriebsanordnung für ein Kraftfahrzeug zur Verfügung gestellt, die eine erfindungsgemäße Radlagereinheit sowie zumindest ein Antriebsaggregat aufweist, insbesondere eine Verbrennungskraftmaschine und/oder eine elektrische Maschine, die drehfest mit dem Eingangselement der Radlagereinheit gekoppelt ist. Die oben beschriebene Erfindung wird nachfolgend vor dem betreffenden technischen Hintergrund unter Bezugnahme auf die zugehörigen Zeichnungen, welche bevorzugte Ausgestaltungen zeigen, detailliert erläutert. Die Erfindung wird durch die rein schematischen Zeichnungen in keiner Weise beschränkt, wobei anzumerken ist, dass die in den Zeichnungen gezeigten Ausführungsbeispiele nicht auf die dargestellten Maße eingeschränkt sind. Es ist dargestellt in 1: eine Radlagereinheit gemäß einer ersten Ausführungsform,2: eine Radlagereinheit gemäß einer zweiten Ausführungsform und3: eine Radlagereinheit gemäß einer dritten Ausführungsform. In 1 ist eine Radlagereinheit 1 gemäß einer ersten Ausführungsform gezeigt. Die Radlagereinheit 1 umfasst ein Eingangselement 2, welches hier als eine Eingangswelle 12 zum Koppeln der Radlagereinheit 1 mit einem Antriebsaggregat (nicht dargestellt) ausgestaltet ist, ein Ausgangselement 3, welches als Radträger 13 zur mechanischen Befestigung eines Rades (nicht dargestellt) eines Kraftfahrzeugs ausgestaltet ist, ein Radlager 20, an welchem sich das Eingangselement 2 sowie das Ausgangselement 3 in axialer und radialer Richtung abstützen, sowie eine Drehmomentübertragungseinrichtung 4 zur Übertragung von Drehmoment vom Eingangselement 2 auf das Ausgangselement 3 und in umgekehrter Richtung. Die rotierbaren Bestandteile der Radlagereinheit 1 sind dabei um eine Rotationsachse 5 der Radlagereinheit 1 drehbar gelagert. Das Radlager 20 umfasst zwischen einem Innenring 21 und einem Außenring 22 angeordnete Wälzkörper 23 zur Ausbildung eines Wälzlagers, wobei das Radlager 20 dazu eingerichtet ist, Kräfte in axialer sowie radialer Richtung aufzunehmen. An der dem Ausgangselement 3 zugewandten Seite des Innenrings 21 des Radlagers 20 ist ein Innenringfortsatz 24 mit einem radialen Abschnitt 25 sowie einem axialen Abschnitt 26 ausgebildet. Der radiale Abschnitt 25 des Innenringfortsatzes 24 erstreckt sich dabei nach radial innen, wobei anliegend an einer ersten Stirnseite 37 des Innenrings 21 am radialen Abschnitt 25 und am axialen Abschnitt 26 eine Steckverzahnung 44 angeordnet ist, welche den Innenring 21 des Radlagers 20 drehfest mit dem Radträger 13, an dessen radialer und axialer Innenseite 31, 33, verbindet. Der Innenring 21 des Radlagers 20 ist weiterhin über die Drehmomentübertragungseinrichtung 4 mit einem Zwischenring 14 verbunden. Dabei ist die Drehmomentübertragungseinrichtung 4 als eine Press-Presslöt-Verbindung 10 ausgestaltet und zwischen einer zweiten Seite 38 des Innenrings 21 sowie einer radialen Innenseite 36 des Innenrings 21 und einer ersten Seite 34 des Zwischenrings 14 angeordnet. Der Zwischenring 14 ist an einer zweiten Seite 35 mittels einer weiteren Steckverzahnung 45 drehfest mit dem Eingangselement 2 verbunden. Außerdem umfasst die Radlagereinheit 1 einen Schraubbolzen 40, welcher durch eine Schraubverbindung das Ausgangselement 3 in axialer Richtung am Eingangselement 2 fixiert. Dabei weist der Schraubbolzen 40 einen Schraubbolzenkopf 41 und einen Schraubbolzenschaft 42 auf. Der Schraubbolzenkopf 41 ist über ein Rotationslager 43 an der axialen Außenseite 30 des Radträgers 13 gelagert, wobei der Schraubbolzenschaft 42 fest mit der Eingangswelle 12 bzw. dem Eingangselement 2 verbunden ist. Der Drehmoment-Übertragungspfad verläuft vom Ausgangselement 3 über die Steckverzahnung 44 in den Innenring 21 des Radlagers 20 und über die Drehmomentübertragungseinrichtung 4 in den Zwischenring 14, welcher das Drehmoment über die weitere Steckverzahnung 45 an das Eingangselement 2 überträgt. Das Rotationslager 43 verhindert dabei einen alternativen Drehmoment-Übertragungspfad zwischen Eingangselement 2 und Ausgangselement 3 über den Schraubbolzen 40. Bei Überschreitung eines definierten Grenz-Drehmoments, welches zwischen Eingangselement 2 und Ausgangselement 3 übertragen werden kann, öffnet die Drehmomentübertragungseinrichtung 4 den Drehmoment-Übertragungspfad durch Abscherung der Press-Presslöt-Verbindung 10. In 2 ist eine Radlagereinheit 1 gemäß einer zweiten Ausführungsform gezeigt. Die Radlagereinheit 1 umfasst ein Eingangselement 2, welches hier als ein Koppelstück 15 ausgestaltet ist um die Radlagereinheit 1 mit einer Eingangswelle (nicht dargestellt) zu koppeln, welche drehfest mit einem Antriebsaggregat (nicht dargestellt) verbunden ist, ein Ausgangselement 3, welches als Radträger 13 zur mechanischen Befestigung eines Rades (nicht dargestellt) eines Kraftfahrzeugs ausgestaltet ist, ein Radlager 20, an welchem sich das Eingangselement 2 sowie das Ausgangselement 3 in axialer und radialer Richtung abstützen, sowie zwei Drehmomentübertragungseinrichtungen 4 zur Übertragung von Drehmoment vom Eingangselement 2 auf das Ausgangselement 3 und in umgekehrter Richtung. Die rotierbaren Bestandteile der Radlagereinheit 1 sind dabei um eine Rotationsachse 5 der Radlagereinheit 1 drehbar. Das Radlager 20 umfasst zwischen einem Innenring 21 und einem Außenring 22 angeordnete Wälzkörper 23 zur Ausbildung eines Wälzlagers, wobei das Radlager 20 dazu eingerichtet ist, Kräfte in axialer sowie radialer Richtung aufzunehmen. Der Innenring 21 des Radlagers 20 ist mit seiner radialen Innenseite 36 auf der radialen Außenseite 32 des Radträgers 13 angeordnet. Außerdem ist der Innenring 21 mit seiner ersten Stirnseite 37 an der axialen Innenseite 31 des Radträgers 13 und mit seiner zweiten Stirnseite 38 am Koppelstück 15 angeordnet. Der Radträger 13 ist dabei mit seiner radialen Innenseite 33 sowie seiner axialen Innenseite 31 ebenfalls am Koppelstück 15 angeordnet. Weiterhin dargestellt ist ein Schraubbolzen 40, welcher mit einem Schraubbolzenkopf 41 an der axialen Außenseite 30 des Radträgers 13 anliegt und mit einem Schraubbolzenschaft 42 in axialer Richtung im Koppelstück 15 verschraubt ist. Dadurch realisiert der Schraubbolzen 40 eine Schraubverbindung in axialer Richtung zwischen dem als Koppelstück 15 ausgestalteten Eingangselement 2 und dem als Radträger 13 ausgestalteten Ausgangselement 3 und verspannt den Innenring 21 des Radlagers 20 in axialer Richtung zwischen dem Radträger 13 und dem Koppelstück 15. Zwischen dem Koppelstück 15 und der radialen Innenseite 33 sowie der axialen Innenseite 31 des Radträgers 13 und zwischen dem Koppelstück 15 und der zweiten Stirnseite 38 des Innenrings 21 ist hier eine als Press-Presslöt-Verbindung 10 ausgestaltete Drehmomentübertragungseinrichtung 4 angeordnet. Außerdem ist zwischen dem Schraubbolzenkopf 41 und der axialen Außenseite 30 des Radträgers 13 eine Gleitlagerschicht 11 zur Ausbildung eines Gleitlagers zwischen Schraubbolzenkopf 41 und axialer Außenseite 30 des Radträgers 13 angeordnet, um eine Relativ-Rotationsbewegung zwischen dem Schraubbolzen 40 und dem Radträger 13 zu realisieren, damit der Schraubbolzen 40 nicht selbsttätig ausdreht. Der Drehmoment-Übertragungspfad verläuft vom Ausgangselement 3 in den durch den Schraubbolzen 40 am Ausgangselement 3 verspannten Innenring 21 des Radlagers 20 und über die Press-Presslöt-Verbindung 10 zum Eingangselement 2. Bei Überschreitung eines definierten Grenz-Drehmoments, welches zwischen Eingangselement 2 und Ausgangselement 3 übertragen werden kann, öffnet die Drehmomentübertragungseinrichtung 4 den Drehmoment-Übertragungspfad durch Abscherung der Press-Presslöt-Verbindung 10. In 3 ist eine Radlagereinheit 1 gemäß einer dritten Ausführungsform gezeigt. Die Radlagereinheit 1 umfasst ein Eingangselement 2, welches hier als eine Eingangswelle 12 zum Koppeln der Radlagereinheit 1 mit einem Antriebsaggregat (nicht dargestellt) ausgestaltet ist, ein Ausgangselement 3, welches als Radträger 13 zur mechanischen Befestigung eines Rades (nicht dargestellt) eines Kraftfahrzeugs ausgestaltet ist, ein Radlager 20, an welchem sich das Eingangselement 2 sowie das Ausgangselement 3 in axialer und radialer Richtung abstützen, sowie eine Drehmomentübertragungseinrichtung 4 zur Übertragung von Drehmoment vom Eingangselement 2 auf das Ausgangselement 3 und in umgekehrter Richtung. Die rotierbaren Bestandteile der Radlagereinheit 1 sind dabei um eine Rotationsachse 5 der Radlagereinheit 1 drehbar. Das Radlager 20 umfasst zwischen einem Innenring 21 und einem Außenring 22 angeordnete Wälzkörper 23 zur Ausbildung eines Wälzlagers, wobei das Radlager 20 dazu eingerichtet ist, Kräfte in axialer sowie radialer Richtung aufzunehmen. Ein Zwischenring 14 ist mit einer ersten Seite 34 an einer radialen Außenseite 32 sowie einer axialen Innenseite 31 des Radträgers 13 angelegt, wobei an einer zweiten Seite 35 des Zwischenrings 14 an diesem der Innenring 21 des Radlagers 20 angeordnet ist. Der Zwischenring 14 weist dabei sowohl Abschnitte mit radialer, als auch Abschnitte mit axialer Erstreckung auf; insbesondere ist der Zwischenring 14 nahezu Z-förmig ausgestaltet. Der Innenring 21 des Radlagers 20 ist dabei mit seiner ersten Stirnseite 37 sowie seiner radialen Innenseite 36 auf der zweiten Seite 35 des Zwischenrings 14 angeordnet. Der Innenring 21 des Radlagers 20 ist weiterhin mit einer zweiten Stirnseite 38 an der Eingangswelle 12 angeordnet. Ein Schraubbolzen 40, umfassend einen Schraubbolzenkopf 41 sowie einen Schraubbolzenschaft 42, verpresst in axialer Richtung den Innenring 21 des Radlagers 20 zwischen dem Zwischenring 14 und der Eingangswelle 12. Dazu ist der Schraubbolzenkopf 41 an der ersten Seite 34 des Zwischenrings 14, insbesondere an einem radial inneren Ende der ersten Seite 34 des Zwischenrings 14, angeordnet und der Schraubbolzenschaft 42 in axialer Richtung in der Eingangswelle 12 verschraubt. Weiterhin ist zwischen dem Radträger 13 und dem Zwischenring 14, sowohl in radialer als auch axialer Richtung zwischen den beiden Bauteilen, die als eine Press-Presslöt-Verbindung 10 ausgestaltete Drehmomentübertragungseinrichtung 4 angeordnet. In radialer Richtung ist auf der ersten Seite 34 des Zwischenrings 14 eine erste Nut 46 ausgebildet und auf der radialen Außenseite 32 des Radträgers 13 eine zweite Nut 47 ausgebildet, insbesondere in einem der Eingangswelle 12 zugewandten Endabschnitt der beiden Flächen 32, 34, wobei ein Sperrring 48 jeweils bereichsweise in der ersten sowie der zweiten Nut 46, 47 angeordnet ist, welcher eine Relativbewegung des Radträgers 13 zum Zwischenring 14 blockiert. Der Drehmoment-Übertragungspfad verläuft vom Ausgangselement 3 über die Press-Presslöt-Verbindung 10 in den Zwischenring 14 und einerseits über den Innenring 21 des Radlagers 20 an das Eingangselement 2 und/oder andererseits über den Schraubbolzen 40 zum Eingangselement 2. Bei Überschreitung eines definierten Grenz-Drehmoments, welches zwischen Eingangselement 2 und Ausgangselement 3 übertragen werden kann, öffnet die Drehmomentübertragungseinrichtung 4 den Drehmoment-Übertragungspfad durch Abscherung der Press-Presslöt-Verbindung 10. Die erfindungsgemäße Radlagereinheit weist somit den Vorteil auf, auch bei impulsartiger Drehmomentbelastung einen langlebigen und zuverlässigen Betrieb zu ermöglichen. Bezugszeichenliste 1Radlagereinheit2Eingangselement3Ausgangselement4Drehmomentübertragungseinrichtung5Rotationsachse 10Press-Presslöt-Verbindung11Gleitlagerschicht12Eingangswelle13Radträger14Zwischenring15Koppelstück 20Radlager21Innenring des Radlagers22Außenring des Radlagers23Wälzkörper24Innenringfortsatz25radialer Abschnitt des Innenringfortsatzes26axialer Abschnitt des Innenringfortsatzes 30axiale Außenseite des Radträgers31axiale Innenseite des Radträgers32radiale Außenseite des Radträgers33radiale Innenseite des Radträgers34erste Seite des Zwischenrings35zweite Seite des Zwischenrings36radiale Innenseite des Lagerrings37erste Stirnseite des Lagerrings38zweite Stirnseite des Lagerrings 40Schraubbolzen41Schraubbolzenkopf42Schraubbolzenschaft43Rotationslager44Steckverzahnung45weitere Steckverzahnung46erste Nut47zweite Nut48Sperrring ZITATE ENTHALTEN IN DER BESCHREIBUNG Diese Liste der vom Anmelder aufgeführten Dokumente wurde automatisiert erzeugt und ist ausschließlich zur besseren Information des Lesers aufgenommen. Die Liste ist nicht Bestandteil der deutschen Patent- bzw. Gebrauchsmusteranmeldung. Das DPMA übernimmt keinerlei Haftung für etwaige Fehler oder Auslassungen. Zitierte Patentliteratur DE 102015200846 A1 [0002] [EN DE102018129389A1]: The invention relates to a wheel bearing unit for the rotary mounting of a wheel of a motor vehicle and a drive arrangement with a wheel bearing unit according to the invention and a drive unit. From the DE 10 2015 200846 A1 a torque transmission device for a drive train is known, with an input part and an output part and a slip clutch arranged between the input part and output part. The slip clutch is designed as a so-called press-press-solder connection, so that a simultaneous material connection and frictional connection is realized. The slip clutch can be between a crankshaft of an internal combustion engine and a transmission input shaft of a transmission on a torsional vibration damper, between a drive shaft of an electric motor and a transmission input shaft or crankshaft of an internal combustion engine, between a flange part acting on a spring device and a secondary flywheel mass of a torsional vibration damper, and be provided between a gear part and a flywheel of a torsional vibration damper. Furthermore, it is known from the prior art that a so-called predetermined breaking point in the torque transmission path between the drive unit and a wheel of the motor vehicle is provided in the drive train of a motor vehicle to protect sensitive elements, such as a drive unit, in order to protect this torque transmission path in the event of an overload open and thus protect connected units from overload. Such a predetermined breaking point can be provided in particular in a drive shaft which shears off in the event of an overload. Such designs are known, in particular, in off-road vehicles, in which the wheels are strongly accelerated when the driven wheels are occasionally lifted off the ground, and when the wheels are subsequently replaced on the ground, there is a strong braking. Accordingly, a high torque surge is introduced into the drive train, the transmission of which is blocked by a break in the predetermined breaking point.The disadvantage of this, however, is that after shearing off torque can no longer be transmitted between the drive unit and the wheels of the motor vehicle. Proceeding from this, the object of the present invention is to provide a wheel bearing unit and a drive arrangement equipped therewith, which enables long-lasting and reliable operation even with pulsed torque loading. The object is achieved by the wheel bearing unit according to the invention. Advantageous embodiments of the wheel bearing unit are specified in subclaims 2 to 9. In addition, a drive arrangement for a motor vehicle, which has the wheel bearing unit according to the invention, is provided. The features of the claims can be combined in any technically sensible manner, the explanations from the following description and features from the figures, which include additional embodiments of the invention, being able to be used for this purpose. In the context of the present invention, the terms “axial” and “radial” always refer to the axis of rotation of the wheel bearing unit or the wheel bearing. The invention relates to a wheel bearing unit for the rotary mounting of a wheel of a motor vehicle, comprising an input element which can be coupled or coupled in a rotationally fixed manner to a drive unit, in particular an input shaft or a coupling piece which is mechanically coupled or can be coupled to the input shaft, and, as an output element, a wheel carrier for mechanically fastening the wheel. In addition, the wheel bearing unit comprises a wheel bearing for radial and / or axial support of the input element and / or the output element and in the torque transmission path between the input element and the output element, a torque transmission device designed as an overload protection device for transmitting torque from the input element to the output element and thus to the Wheel and vice versa. The torque transmission device designed as an overload protection device is set up to allow a relative rotational movement between the input element and the output element when a defined torque is exceeded and to block a relative rotational movement between the input element and the output element when the torque falls below the defined value. This means that when an impermissibly high torque is applied, the torque transmission device is designed to allow slippage between the input shaft or coupling piece and the wheel carrier, so that the transmitted torque is reduced and correspondingly connected components are not loaded with the high torque. If a defined torque is undershot due to this, the torque transmission device closes the torque transmission path again, so that no more slip occurs and the output element and input element rotate at the same speed. Accordingly, the torque transmission device according to the invention and designed as an overload protection device is used to reduce an abrupt increase in torque. The wheel bearing supports the wheel carrier in particular. Furthermore, it can be provided that the coupling piece or the input shaft is also supported by the wheel bearing. An internal combustion engine, an electrical machine or a combination of an internal combustion engine and an electrical machine can be provided as the drive unit. Furthermore, it should not be excluded that torque is also transmitted in the opposite direction, that is to say from the output element to the input element, for example for the purpose of recuperation. According to an advantageous embodiment, the torque transmission device is designed as a press-press-solder connection. The press-press-solder connection can be carried out in the radial and / or also in the axial direction, ie, radially and / or axially adjoining components bond to one another at the connection points. The combination of a press connection and a press solder connection, which are realized between at least two joining partners, is referred to as a press-press-solder connection. This can be carried out by coating at least one of the joining partners with a thin intermediate layer, in particular a soft metal, which differs from the base material of the respective joining partner. A press connection of the joining partners with the intermediate layer located between them creates a non-positive connection of the two joining partners under pressure. The pressure
[ZH CN210478285U]: 一种带加强脊连接结构的高强度轮毂单元 [EN CN210478285U]: High-strength hub unit with reinforced ridge connecting structure | [ZH CN210478285U]: 本实用新型公开了一种带加强脊连接结构的高强度轮毂单元，包括内圈和外圈，所述内圈设置于外圈的内部，且内圈和外圈之间均匀设置有轮辐，所述内圈的前表面中间位置处设置有中心圈，且内圈的前表面位于中心圈的外围位置处均匀开设有安装孔，所述轮辐之间通过螺丝固定安装有加强板。本实用新型涉及汽车轮毂技术领域，该带加强脊连接结构的高强度轮毂单元，通过两个滑轴的一端分别与内圈的外表面和外圈的内部表面固定连接，加强板对轮辐起到了加强作用，使其更加稳定，同时当汽车在颠簸的路上行驶时，轮胎会对内圈和外圈产生压力，而在弹簧的弹性下，支撑轴上的滑轴能够对其起到支撑缓冲作用，可以防止内圈和外圈发生变形情况。 [EN CN210478285U]: The utility model discloses a high-strength hub unit with a reinforced ridge connecting structure. The bearing comprises an inner ring and an outer ring, the inner ring is arranged in the outer ring,spokes are evenly arranged between the inner ring and the outer ring, a center ring is arranged in the middle of the front surface of the inner ring, mounting holes are evenly formed in the positions,located on the periphery of the center ring, of the front surface of the inner ring, and reinforcing plates are fixedly mounted between the spokes through screws. The utility model relates to the technical field of automobile hubs. The utility model discloses a high-strength hub unit with a reinforced ridge connecting structure. One ends of the two sliding shafts are fixedly connected with the outer surface of the inner ring and the inner surface of the outer ring respectively; the reinforcing plates play a role in reinforcing the spokes, so that the spokes are more stable, meanwhile, when anautomobile runs on a bumpy road, the tires can generate pressure on the inner ring and the outer ring, under the elasticity of the springs, the sliding shafts on the supporting shafts can play a rolein supporting and buffering the spokes, and the inner ring and the outer ring can be prevented from deforming. | CN210478285U | 2020-05-08 | CN201921378551U | 2019-08-23 | CN201921378551U, 2019-08-23 | CN210478285U: 2020-05-08 | HANGZHOU FUSHI AUTO PARTS CO LTD | FU GUOQING FU GUOJUN FU GUO'E YU ZHENTAO | B60B27/00: I B60B19/10: I |  |  |  | [ZH CN210478285U]: 1. 一种带加强脊连接结构的高强度轮毂单元，包括内圈（1）和外圈（2）,其特征在于:所 述内圈（1）设置于外圈（2）的内部，且内圈（1）和外圈（2）之间均匀设置有轮辐（3），所述内圈 ⑴的前表面中间位置处设置有中心圈⑷，且内圈⑴的前表面位于中心圈⑷的外围位置 处均匀开设有安装孔（5），所述轮辐（3）之间通过螺丝固定安装有加强板（6），所述加强板 （6）的后表面中间位置处固定设置有支撑轴（7），所述支撑轴（7）的两端均嵌入滑动安装有 滑轴（8），两个所述滑轴（8）的一端分别与内圈（1）的外表面和外圈（2）的内部表面固定连 接，所述内圈（1）的前表面位于安装孔（5）的间隔处均匀开设有凹槽（9），所述凹槽（9）的内 部嵌入滑动安装有空腔（10），所述空腔（10）的两侧均设置有安装片（11）。 2. 根据权利要求1所述的一种带加强脊连接结构的高强度轮毂单元，其特征在于:所述 轮辐（3）的两端前表面均开设有散热孔（31），且轮辐（3）是一种合金钢材质构件。 3. 根据权利要求1所述的一种带加强脊连接结构的高强度轮毂单元，其特征在于:所述 外圈（2）包括有轮辋（21），所述轮辋（21）的两侧均设置有轮缘（22），且轮辋（21）的内部表面 开设有气门孔（23）。 4. 根据权利要求1所述的一种带加强脊连接结构的高强度轮毂单元，其特征在于:所述 支撑轴（7）的两端表面均设置有与滑轴（8）相匹配的滑槽（71），两个所述滑轴（8）的另一端 均固定连接有弹簧（81），所述弹簧（81）的一端与滑槽（71）的内部表面固定连接。 5. 根据权利要求1所述的一种带加强脊连接结构的高强度轮毂单元，其特征在于:所述 支撑轴（7）的外表面中间位置处对称设置有两个与支撑轴（7）相匹配的安装套（72），所述安 装套（72）的两端均设置有安装块（73），所述安装块（73）与加强板（6）之间通过第一螺栓 （74）固定连接。 6. 根据权利要求1所述的一种带加强脊连接结构的高强度轮毂单元，其特征在于:所述 安装片（11）的前表面对称嵌入安装有两个第二螺栓（111），且安装片（11）与凹槽（9）的内部 通过第二螺栓（111）固定连接。 7. 根据权利要求1所述的一种带加强脊连接结构的高强度轮毂单元，其特征在于:所述 空腔（10）的前表面中间位置处通过螺纹嵌入安装有封闭块（1001），所述封闭块（1001）的前 表面中间位置处设置有把手（1002），所述空腔（10）是一种钢化玻璃材质构件，且空腔（10） 的内部装有冷凝水。 [EN CN210478285U]: 1. A high-strength hub unit with a reinforced ridge connection structure, including an inner ring (1) and an outer ring (2), characterized in that the inner ring (1) is disposed inside the outer ring (2), and the inner ring (1) The spokes (3) are evenly arranged between the outer ring (2), the center ring is placed at the middle of the front surface of the inner ring , and the front surface of the inner ring is located at the periphery of the center ring A mounting hole (5) is evenly provided at each place, and a reinforcing plate (6) is fixedly installed between the spokes (3) by screws, and a supporting shaft (7) is fixedly arranged at a middle position on the rear surface of the reinforcing plate (6) , Both ends of the support shaft (7) are embedded and slidingly installed with a sliding shaft (8), one end of the two sliding shafts (8) is respectively connected with the outer surface of the inner ring (1) and the outer ring (2) The inner surface is fixedly connected, and the front surface of the inner ring (1) is evenly provided with a groove (9) at the interval of the mounting hole (5), and a cavity (10) is embedded and slidingly installed inside the groove (9) ), Mounting pieces (11) are provided on both sides of the cavity (10). 2. A high-strength hub unit with a reinforced ridge connection structure according to claim 1, wherein the front surfaces of both ends of the spoke (3) are provided with heat dissipation holes (31), and the spoke (3) is A member made of alloy steel. 3. A high-strength hub unit with a reinforced ridge connection structure according to claim 1, wherein the outer ring (2) includes a rim (21), and both sides of the rim (21) are provided with The rim (22) is provided with a valve hole (23) on the inner surface of the rim (21). 4. A high-strength hub unit with a reinforced ridge connection structure according to claim 1, characterized in that: both end surfaces of the support shaft (7) are provided with sliding grooves matching the sliding shaft (8) ( 71), the other ends of the two sliding shafts (8) are fixedly connected with a spring (81), and one end of the spring (81) is fixedly connected with the inner surface of the sliding groove (71). 5. A high-strength hub unit with a reinforced ridge connection structure according to claim 1, characterized in that: two support shafts (7) are symmetrically arranged at the middle of the outer surface of the support shaft (7) to match the support shaft (7) The mounting sleeve (72) is provided with mounting blocks (73) at both ends of the mounting sleeve (72), and the mounting block (73) and the reinforcing plate (6) are fixedly connected by a first bolt (74) . 6. A high-strength hub unit with a reinforced ridge connection structure according to claim 1, characterized in that: the front surface of the mounting piece (11) is symmetrically embedded and installed with two second bolts (111), and the mounting piece (11) and the inside of the groove (9) are fixedly connected by a second bolt (111). 7. A high-strength hub unit with a reinforced ridge connection structure according to claim 1, characterized in that: a sealing block (1001) is inserted and installed in the middle of the front surface of the cavity (10) by threading, A handle (1002) is provided in the middle of the front surface of the closing block (1001). The cavity (10) is a tempered glass material member, and the interior of the cavity (10) is filled with condensed water. | [ZH CN210478285U]: 一种带加强脊连接结构的高强度轮毂单元 技术领域 [0001]本实用新型涉及汽车轮毂技术领域，具体为一种带加强脊连接结构的高强度轮毂 单元。 背景技术 [0002]随着人们的生活水平不断的提高，越来越多的家庭都拥有汽车，而汽车上有个最 重要的部分就是轮毂，轮毂是汽车轮胎内以轴为中心用于支撑轮胎的圆柱形金属部件，通 俗地说，就是车轮中心安装车轴的部位，是连接制动鼓（制动盘）、轮盘和半轴的重要零部 件，汽车轮毂的作用除了支撑轮胎的重力和整个车身的重力外，还具有美观功能。 [0003]但是目前的汽车轮毂在使用的过程中仍然存在一些不足，现有的汽车轮毂的结构 设计比较单一，从而使其强度比较低，当在颠簸的路上行驶时，轮毂容易损坏，且汽车在长 时间行驶时，轮毂上的内圈会与轴承摩擦，这样容易使内圈发热，而目前的轮毂散热性能 差，容易影响轮毂的使用寿命。 实用新型内容 [0004]针对现有技术的不足，本实用新型提供了一种带加强脊连接结构的高强度轮毂单 元，解决了现有的汽车轮毂的结构设计比较单一，从而使其强度比较低，当在颠簸的路上行 驶时，轮毂容易损坏，且汽车在长时间行驶时，轮毂上的内圈会与轴承摩擦，这样容易使内 圈发热，而目前的轮毂散热性能差，容易影响轮毂的使用寿命的问题。 [0005] 为实现以上目的，本实用新型通过以下技术方案予以实现:一种带加强脊连接结 构的高强度轮毂单元，包括内圈和外圈，所述内圈设置于外圈的内部，且内圈和外圈之间均 匀设置有轮辐，所述内圈的前表面中间位置处设置有中心圈，且内圈的前表面位于中心圈 的外围位置处均匀开设有安装孔，所述轮辐之间通过螺丝固定安装有加强板，所述加强板 的后表面中间位置处固定设置有支撑轴，所述支撑轴的两端均嵌入滑动安装有滑轴，两个 所述滑轴的一端分别与内圈的外表面和外圈的内部表面固定连接，所述内圈的前表面位于 安装孔的间隔处均匀开设有凹槽，所述凹槽的内部嵌入滑动安装有空腔，所述空腔的两侧 均设置有安装片。 [0006]优选的，所述轮辐的两端前表面均开设有散热孔，且轮辐是一种合金钢材质构件。 [0007]优选的，所述外圈包括有轮辋，所述轮辋的两侧均设置有轮缘，且轮辋的内部表面 开设有气门孔。 [0008]优选的，所述支撑轴的两端表面均设置有与滑轴相匹配的滑槽，两个所述滑轴的 另一端均固定连接有弹簧，所述弹簧的一端与滑槽的内部表面固定连接。 [0009]优选的，所述支撑轴的外表面中间位置处对称设置有两个与支撑轴相匹配的安装 套，所述安装套的两端均设置有安装块，所述安装块与加强板之间通过第一螺栓固定连接。 [0010]优选的，所述安装片的前表面对称嵌入安装有两个第二螺栓，且安装片与凹槽的 内部通过第二螺栓固定连接。 [0011]优选的，所述空腔的前表面中间位置处通过螺纹嵌入安装有封闭块，所述封闭块 的前表面中间位置处设置有把手，所述空腔是一种钢化玻璃材质构件，且空腔的内部装有 冷凝水。 [0012] 有益效果 [0013]本实用新型提供了一种带加强脊连接结构的高强度轮毂单元，与现有技术相比具 备以下有益效果： [0014] （1）、该带加强脊连接结构的高强度轮毂单元，通过轮辐之间通过螺丝固定安装有 加强板，加强板的后表面中间位置处固定设置有支撑轴，支撑轴的两端均嵌入滑动安装有 滑轴，两个滑轴的一端分别与内圈的外表面和外圈的内部表面固定连接，加强板对轮辐起 到了加强作用，使其更加稳定，同时当汽车在颠簸的路上行驶时，轮胎会对内圈和外圈产生 压力，而在弹簧的弹性下，支撑轴上的滑轴能够对其起到支撑缓冲作用，可以防止内圈和外 圈发生变形情况。 [0015] （2）、该带加强脊连接结构的高强度轮毂单元，通过内圈的前表面位于安装孔的间 隔处均匀开设有凹槽，凹槽的内部嵌入滑动安装有空腔，空腔的两侧均设置有安装片，空腔 是一种钢化玻璃材质构件，且空腔的内部装有冷凝水，当汽车在长时间行驶后，空腔内部的 冷凝水能够对内圈起到了散热作用，防止内圈由于与轴承摩擦发热而影响了其寿命，该装 置结构设计合理，对轮毂起到了很好的保护作用，实用性强。 附图说明 [0016]图1为本实用新型结构的主视图； [0017]图2为本实用新型外圈结构的示意图； [0018]图3为本实用新型支撑轴和滑轴结构的安装示意图； [0019]图4为本实用新型图1中A处结构的局部放大图； [0020]图5为本实用新型空腔结构的示意图。 [0021]图中：1内圈、2外圈、21轮辋、22轮缘、23气门孔、3轮辐、31散热孔、4中心圈、5安装 孔、6加强板、7支撑轴、71滑槽、72安装套、73安装块、74第一螺栓、8滑轴、81弹簧、9凹槽、10 空腔、1001封闭块、1002把手、11安装片、111第二螺栓。 具体实施方式 [0022]下面将结合本实用新型实施例中的附图，对本实用新型实施例中的技术方案进行 清楚、完整地描述，显然，所描述的实施例仅仅是本实用新型一部分实施例，而不是全部的 实施例。基于本实用新型中的实施例，本领域普通技术人员在没有做出创造性劳动前提下 所获得的所有其他实施例，都属于本实用新型保护的范围。 [0023]请参阅图1-5,本实用新型提供一种技术方案:一种带加强脊连接结构的高强度轮 毂单元，包括内圈1和外圈2,外圈2包括有轮辋21，轮辋21的两侧均设置有轮缘22,且轮辋21 的内部表面开设有气门孔23,为了便于安装轮胎，而气门孔23为了方便对轮胎进行充气，内 圈1设置于外圈2的内部，且内圈1和外圈2之间均匀设置有轮辐3,轮辐3的两端前表面均开 设有散热孔31，且轮辐3是一种合金钢材质构件，散热孔31能够起到一定的散热作用，同时 能够减少空气的阻力，内圈1的前表面中间位置处设置有中心圈4,且内圈1的前表面位于中 心圈4的外围位置处均匀开设有安装孔5,轮辐3之间通过螺丝固定安装有加强板6,加强板6 的后表面中间位置处固定设置有支撑轴7,支撑轴7的外表面中间位置处对称设置有两个与 支撑轴7相匹配的安装套72,安装套72的两端均设置有安装块73,安装块73与加强板6之间 通过第一螺栓74固定连接，为了将支撑轴7安装到加强板6上，对其起到了限位固定作用，支 撑轴7的两端均嵌入滑动安装有滑轴8,支撑轴7的两端表面均设置有与滑轴8相匹配的滑槽 71,两个滑轴8的另一端均固定连接有弹簧81，弹簧81的一端与滑槽71的内部表面固定连 接，当汽车在颠簸的路上行驶时，弹簧81能够起到缓冲的作用，两个滑轴8的一端分别与内 圈1的外表面和外圈2的内部表面固定连接，内圈1的前表面位于安装孔5的间隔处均匀开设 有凹槽9,凹槽9的内部嵌入滑动安装有空腔10，空腔10的前表面中间位置处通过螺纹嵌入 安装有封闭块1001，封闭块1001的前表面中间位置处设置有把手1002，空腔10是一种钢化 玻璃材质构件，且空腔10的内部装有冷凝水，空腔10中的冷凝水可以对内圈1起到散热作 用，打开封闭块1001，为了方便更换冷凝水，空腔10的两侧均设置有安装片11，安装片11的 前表面对称嵌入安装有两个第二螺栓111，且安装片11与凹槽9的内部通过第二螺栓111固 定连接，为了方便将空腔10安装到凹槽9中，同时本中未作详细描述的内容均属于本 领域技术人员公知的现有技术。 [0024]使用时，加强板6对各个轮辐3起到了加强稳固作用，使其更加稳定，当汽车在颠簸 的路上行驶时，轮胎会分别对内圈1和外圈2产生一定的压力，使其发生微量的形变，而在弹 簧81的弹性下，可以使支撑轴7上的滑轴8对内圈1和外圈2起到了一定的支撑缓冲作用，可 以防止内圈1和外圈2发生变形情况，在汽车行驶时，内圈1会与轴承摩擦，长时间后内圈1会 发热，而由于空腔10中装有冷凝水，因此可以对内圈1起到了散热作用，防止内圈1温度过高 而发生损坏情况，需要更换冷凝水时，将安装片11上的第二螺栓111拆卸下来，将空腔10从 凹槽9中拿出来，然后通过转动把手1002，将封闭块1001拆卸下来，接着向空腔10中加入冷 凝水即可。 [0025]需要说明的是，在本文中，诸如第一和第二等之类的关系术语仅仅用来将一个实 体或者操作与另一个实体或操作区分开来，而不一定要求或者暗示这些实体或操作之间存 在任何这种实际的关系或者顺序。而且，术语“包括”、“包含”或者其任何其他变体意在涵盖 非排他性的包含，从而使得包括一系列要素的过程、方法、物品或者设备不仅包括那些要 素，而且还包括没有明确列出的其他要素，或者是还包括为这种过程、方法、物品或者设备 所固有的要素。 [0026]尽管已经示出和描述了本实用新型的实施例，对于本领域的普通技术人员而言， 可以理解在不脱离本实用新型的原理和精神的情况下可以对这些实施例进行多种变化、修 改、替换和变型，本实用新型的范围由所附权利要求及其等同物限定。 [EN CN210478285U]: TECHNICAL FIELD [0001] The utility model relates to the technical field of automobile wheels, in particular to a high-strength hub unit with a reinforced ridge connection structure. BACKGROUND [0002] With the continuous improvement of people's living standards, more and more families have cars, and the most important part of the car is the wheel hub, the wheel hub is the center of the car tire used to support the tire The cylindrical metal parts, in layman's terms, are the parts where the axle is installed in the center of the wheel. They are important parts connecting the brake drum (brake disc), the wheel disc, and the half axle. In addition to the gravity of the body, it also has a beautiful function. [0003] However, the current automobile wheels still have some shortcomings in the process of use. The structural design of the existing automobile wheels is relatively simple, so that its strength is relatively low. When driving on a bumpy road, the wheels are easily damaged, and the automobile When driving for a long time, the inner ring on the hub will rub against the bearing, which will easily cause the inner ring to heat up, and the poor heat dissipation performance of the current hub will easily affect the service life of the hub. Content of the utility model [0004] In view of the shortcomings of the prior art, the utility model provides a high-strength hub unit with a reinforced ridge connection structure, which solves the structural design of the existing automobile hub is relatively simple, so that its strength is relatively low When traveling on bumpy roads When driving, the hub is easy to damage, and when the car is driving for a long time, the inner ring on the hub will rub against the bearing, which is easy to heat the inner ring, and the current poor heat dissipation performance of the hub is likely to affect the service life of the hub. [0005] To achieve the above object, the present invention is achieved by the following technical solutions: a high-strength hub unit with a reinforced ridge connection structure, including an inner ring and an outer ring, the inner ring is provided inside the outer ring, and Spokes are evenly arranged between the inner ring and the outer ring, a center ring is provided at the middle position of the front surface of the inner ring, and the front surface of the inner ring is evenly provided with mounting holes at the peripheral position of the center ring. A reinforcing plate is fixedly installed by screws, and a supporting shaft is fixedly arranged at a middle position on the rear surface of the reinforcing plate, and both ends of the supporting shaft are embedded and slidingly installed with a sliding shaft. The outer surface of the inner ring is fixedly connected to the inner surface of the outer ring, and the front surface of the inner ring is evenly provided with grooves at the intervals of the mounting holes, and the inside of the groove is embedded with a cavity for sliding installation, and the cavity Both sides are provided with mounting pieces. [0006] Preferably, the front surfaces of both ends of the spoke are provided with heat dissipation holes, and the spoke is an alloy steel material member. [0007] Preferably, the outer ring includes a rim, both sides of the rim are provided with a rim, and the inner surface of the rim is provided with a valve hole. [0008] Preferably, both end surfaces of the support shaft are provided with sliding grooves matching the sliding shaft, the other ends of the two sliding shafts are fixedly connected with springs, and one end of the spring is connected to the sliding groove Internal surface fixed connection. [0009] Preferably, two mounting sleeves matching the support shaft are symmetrically arranged at the middle position on the outer surface of the support shaft, and both ends of the mounting sleeve are provided with mounting blocks, the mounting blocks and the reinforcing plate The first bolt is fixedly connected. [0010] Preferably, the front surface of the mounting piece is symmetrically embedded and installed with two second bolts, and the mounting piece and the inside of the groove are fixedly connected by the second bolt. [0011] Preferably, a sealing block is inserted and installed at a middle position of the front surface of the cavity through a thread, a handle is provided at a middle position of the front surface of the sealing block, the cavity is a tempered glass material member, And the inside of the cavity is filled with condensed water. Advantageous Effects [0013] The utility model provides a high-strength hub unit with a reinforced ridge connection structure, which has the following beneficial effects compared with the prior art: [0014] (1) The reinforced ridge connection structure The high-strength hub unit has a reinforcing plate fixed by screws between the spokes. A support shaft is fixed at the middle of the rear surface of the reinforcing plate. Both ends of the support shaft are embedded with a sliding shaft. One end is fixedly connected to the outer surface of the inner ring and the inner surface of the outer ring, and the reinforcing plate strengthens the spokes, making it more stable. At the same time, when the car is driving on a bumpy road, the tire will produce inner and outer rings Pressure, and under the elasticity of the spring, the sliding shaft on the support shaft can play a supporting and buffering role on it, which can prevent the inner ring and the outer ring from deforming. [0015] (2) The high-strength hub unit with a reinforced ridge connection structure is uniformly provided with grooves at the intervals of the mounting holes through the front surface of the inner ring, and the inside of the groove is embedded with a cavity for sliding installation, and the cavity Both sides are provided with mounting pieces, the cavity is a tempered glass material, and the interior of the cavity is filled with condensed water. When the car is driven for a long time, the internal The condensed water can play a role of heat dissipation on the inner ring to prevent the inner ring from affecting its life due to friction and heat with the bearing. The device has a reasonable structural design, which plays a good role in protecting the hub and has strong practicality. BRIEF DESCRIPTION OF THE DRAWINGS [0016] FIG. 1 is a front view of the structure of the utility model; [0017] FIG. 2 is a schematic view of the outer ring structure of the utility model; [0018] FIG. 3 is a schematic view of the installation of the support shaft and slide shaft structure of the utility model [0019] FIG. 4 is a partially enlarged view of the structure at position A in FIG. 1 of the utility model; [0020] FIG. 5 is a schematic view of the cavity structure of the utility model. [0021] The picture: 1 inner ring, 2 outer ring, 21 rim, 22 rim, 23 valve hole, 3 spokes, 31 heat dissipation hole, 4 center ring, 5 mounting hole, 6 reinforcement plate, 7 support shaft, 71 slide Slot, 72 mounting sleeve, 73 mounting block, 74 first bolt, 8 slide shaft, 81 spring, 9 groove, 10 cavity, 1001 closing block, 1002 handle, 11 mounting piece, 111 second bolt. DETAILED DESCRIPTION [0022] The technical solutions in the embodiments of the present invention will be described clearly and completely in conjunction with the drawings in the embodiments of the present invention. Obviously, the described embodiments are only a part of the embodiments of the present invention. , Not all embodiments. Based on the embodiments of the present invention, all other embodiments obtained by those of ordinary skill in the art without making creative efforts fall within the protection scope of the present invention. [0023] Please refer to FIGS. 1-5, the utility model provides a technical solution: a high-strength hub unit with a reinforced ridge connection structure, including an inner ring 1 and an outer ring 2, the outer ring 2 includes a rim 21, a rim Both sides of 21 are provided with a rim 22, and the inner surface of the rim 21 is provided with a valve hole 23, in order to facilitate the installation of the tire, and the valve hole 23 in order to facilitate the inflation of the tire, the inner ring 1 is provided inside the outer ring 2, And the spokes 3 are evenly arranged between the inner ring 1 and the outer ring 2, the front surfaces of both ends of the spoke 3 are provided with heat dissipation holes 31, and the spoke 3 is a member of alloy steel material, and the heat dissipation holes 31 can play a certain role in heat dissipation At the same time, it can reduce the resistance of the air. The center ring 4 is provided at the middle of the front surface of the inner ring 1, and the front surface of the inner ring 1 is located in the middle. A mounting hole 5 is evenly provided at the peripheral position of the heart ring 4, a reinforcing plate 6 is fixedly installed between the spokes 3 by screws, and a supporting shaft 7 is fixedly arranged at the middle position of the rear surface of the reinforcing plate 6 Two mounting sleeves 72 matching the support shaft 7 are provided symmetrically at the position. Both ends of the mounting sleeve 72 are provided with mounting blocks 73. The mounting blocks 73 and the reinforcing plate 6 are fixedly connected by a first bolt 74. The support shaft 7 is mounted on the reinforcing plate 6 and plays a role in limiting and fixing it. Both ends of the support shaft 7 are embedded in a sliding installation with a slide shaft 8, and the surfaces of both ends of the support shaft 7 are provided to match the slide shaft 8 The sliding groove 71, the other ends of the two sliding shafts 8 are fixedly connected with a spring 81, one end of the spring 81 is fixedly connected to the inner surface of the sliding groove 71, when the car is driving on a bumpy road, the spring 81 can serve as a buffer Function, one end of the two sliding shafts 8 is fixedly connected to the outer surface of the inner ring 1 and the inner surface of the outer ring 2 respectively, and the front surface of the inner ring 1 is located at the interval of the mounting hole 5 with grooves 9 and grooves 9 The inside of the cavity is slidingly installed with a cavity 10, the middle of the front surface of the cavity 10 The sealing block 1001 is installed by threading. A handle 1002 is provided at the middle of the front surface of the closing block 1001. The cavity 10 is a tempered glass material. Condensation water can play a role in heat dissipation of the inner ring 1 Use, open the closing block 1001, in order to facilitate the replacement of condensate, both sides of the cavity 10 are provided with mounting pieces 11, the front surface of the mounting piece 11 is symmetrically embedded and installed with two second bolts 111, and the mounting piece 11 and the groove The inside of 9 is fixedly connected by a second bolt 111, in order to facilitate the installation of the cavity 10 into the groove 9, and the contents not described in detail herein belong to the prior art well known to those skilled in the art. [0024] When in use, the reinforcing plate 6 plays a role in strengthening and stabilizing each spoke 3 to make it more stable. When the car is driving on a bumpy road, the tire will generate a certain pressure on the inner ring 1 and the outer ring 2, respectively, so that A slight amount of deformation occurs, and under the elasticity of the spring 81, the sliding shaft 8 on the support shaft 7 can play a certain role in supporting and buffering the inner ring 1 and the outer ring 2 and can prevent the inner ring 1 and the outer ring 2 from occurring. Deformation situation, when the car is running, the inner ring 1 will rub against the bearing, and the inner ring 1 will heat up after a long time, and because the condensed water is installed in the cavity 10, it can play a role in heat dissipation of the inner ring 1 to prevent the inner ring 1 The temperature is too high and damage occurs. When the condensate needs to be replaced, remove the second bolt 111 on the mounting plate 11, remove the cavity 10 from the groove 9, and then turn the handle 1002 to close the block 1001 After disassembling, condensate can be added to the cavity 10. [0025] It should be noted that in this article, relational terms such as first and second, etc. are only used to denote a real An entity or operation is distinguished from another entity or operation without necessarily requiring or implying that there is any such actual relationship or order between these entities or operations. Moreover, the terms "include", "include" or any other variant thereof are intended to cover non-exclusive inclusion, so that a process, method, article, or device that includes a series of elements includes not only those elements, but also those not explicitly listed Or other elements that are inherent to this process, method, article, or equipment. [0026] Although the embodiments of the present invention have been shown and described, those of ordinary skill in the art can understand that these embodiments can be implemented in a variety of ways without departing from the principles and spirit of the present invention Variations, modifications, replacements and variations, the scope of the present invention is defined by the appended claims and their equivalents.
[ZH CN210502092U]: 一种新型高强度减震轮毂 [EN CN210502092U]: Novel high-strength damping hub | [ZH CN210502092U]: 本实用新型公开了一种新型高强度减震轮毂，包括轮毂主体，所述轮毂主体的内部设置有圆孔，所述圆孔的内部设置有连接块，所述连接块的外侧安装有支撑杆，所述支撑杆的一侧设置有固定孔，所述轮毂主体的外表面设置有散热孔，所述轮毂主体的外侧安装有连接环，所述连接环的内侧设置有连接孔，所述轮毂主体的下方安装有轮辋，所述轮辋的内部安装有固定台，所述固定台的内侧设置有轴承孔，所述轴承孔的内壁设置有键槽，所述固定台的外表面安装有弹簧，所述固定台的下方安装有固定板，所述固定板的下方安装有连接仓，所述连接仓的外侧安装有加强板，所述加强板的外侧安装有弹簧。本实用新型减震效果好，且提高了轮毂的强度。 [EN CN210502092U]: The utility model discloses a novel high-strength damping hub. Hub comprising a hub body, a circular hole is formed in the hub main body; a connecting block is arranged in the circular hole; supporting rods are mounted on the outer sides of the connecting blocks; a fixing hole is formed in one side of the supporting rod; heat dissipation holes are formed in the outer surface of the hub body. A connecting ring is mounted on the outer side of the hub main body; a connecting hole is formed in the inner side of the connecting ring; a rim is mounted below the hub main body; a fixed table is mountedin the rim; a bearing hole is formed in the inner side of the fixing table, a key groove is formed in the inner wall of the bearing hole, a spring is installed on the outer surface of the fixing table, a fixing plate is installed below the fixing table, a connecting bin is installed below the fixing plate, a reinforcing plate is installed on the outer side of the connecting bin, and a spring is installed on the outer side of the reinforcing plate. The automobile hub is good in damping effect, and the strength of the hub is improved. | CN210502092U | 2020-05-12 | CN201921479500U | 2019-09-06 | CN201921479500U, 2019-09-06 | CN210502092U: 2020-05-12 | ANHUI ZHONGXIN S&T CO LTD | ZHANG JINRONG XU LEGAO CAO HUI | B60B9/06: I B60B27/00: I |  |  |  | [ZH CN210502092U]: 1. 一种新型高强度减震轮毂,包括轮毂主体(4),其特征在于:所述轮毂主体(4)的内部 设置有圆孔(5)，所述圆孔(5)的内部设置有连接块(6)，所述连接块(6)的外侧安装有支撑 杆(7)，所述支撑杆(7)的一侧设置有固定孔(8)，所述轮毂主体(4)的外表面设置有散热孔 (3)，所述轮毂主体(4)的外侧安装有连接环(1)，所述连接环(1)的内侧设置有连接孔(2)， 所述轮毂主体(4)的下方安装有轮辋(9)，所述轮辋(9)的内部安装有固定台(14)，所述固定 台(14)的内侧设置有轴承孔(15)，所述轴承孔(15)的内壁设置有键槽(12)，所述固定台 (14)的外表面安装有弹簧(10)，所述固定台(14)的下方安装有固定板(13)，所述固定板 (13)的下方安装有连接仓(11)，所述连接仓(11)的外侧安装有加强板(16)，所述加强板 (16)的外侧安装有弹簧(10)。 2. 根据权利要求1所述的一种新型高强度减震轮毂，其特征在于:所述固定台(14)的上 表面与轮毂主体(4)的下表面完全贴合，所述固定台(14)与轮毂主体(4)通过焊接固定。 3. 根据权利要求1所述的一种新型高强度减震轮毂，其特征在于:所述轮辋(9)的内壁 设置有加强筋。 4. 根据权利要求1所述的一种新型高强度减震轮毂，其特征在于:所述弹簧(10)的一侧 与轮辋(9)的内壁完全贴合，所述弹簧(10)与轮辋(9)通过螺钉固定。 5. 根据权利要求1所述的一种新型高强度减震轮毂，其特征在于:所述支撑杆(7)的一 侧与连接块(6)的外表面完全贴合，所述连接块(6)与支撑杆(7)通过焊接固定。 6. 根据权利要求1所述的一种新型高强度减震轮毂，其特征在于:所述固定板(13)的外 表面与轮辋(9)的内壁完全贴合，所述固定板(13)与轮辋(9)通过焊接固定。 [EN CN210502092U]: 1. A new type of high-strength shock-absorbing hub, including a hub body (4), characterized in that: a circular hole (5) is provided inside the hub body (4), and a connecting block is provided inside the circular hole (5) (6), a support rod (7) is installed on the outer side of the connecting block (6), a fixing hole (8) is provided on one side of the support rod (7), and an outer surface of the hub body (4) is provided There are heat dissipation holes (3), a connection ring (1) is installed on the outer side of the hub body (4), a connection hole (2) is provided on the inner side of the connection ring (1), and the lower side of the hub body (4) A rim (9) is installed, a fixing table (14) is installed inside the rim (9), a bearing hole (15) is provided inside the fixing table (14), and an inner wall of the bearing hole (15) is provided There is a keyway (12), a spring (10) is installed on the outer surface of the fixing table (14), a fixing plate (13) is installed below the fixing table (14), and a fixing plate (13) is installed below There is a connection chamber (11), a reinforcement plate (16) is installed on the outside of the connection chamber (11), and a spring (10) is installed on the outside of the reinforcement plate (16). 2. A new type of high-strength shock-absorbing hub according to claim 1, characterized in that: the upper surface of the fixing platform (14) is completely in contact with the lower surface of the hub body (4), and the fixing platform (14) It is fixed to the hub body (4) by welding. 3. A new type of high-strength shock-absorbing hub according to claim 1, characterized in that the inner wall of the rim (9) is provided with reinforcing ribs. 4. A new type of high-strength shock-absorbing hub according to claim 1, characterized in that: one side of the spring (10) completely fits the inner wall of the rim (9), and the spring (10) and the rim (9) ) Fixed with screws. 5. A new type of high-strength shock-absorbing wheel hub according to claim 1, characterized in that: one side of the support rod (7) completely fits the outer surface of the connecting block (6), and the connecting block (6) It is fixed to the support rod (7) by welding. 6. A new type of high-strength shock-absorbing wheel hub according to claim 1, characterized in that: the outer surface of the fixing plate (13) completely fits the inner wall of the rim (9), and the fixing plate (13) and the rim (9) Fix by welding. | [ZH CN210502092U]: 一种新型高强度减震轮毂 技术领域 [0001]本实用新型涉及轮毂技术领域，具体为一种新型高强度减震轮毂。 背景技术 [0002]轮毂是轮胎内廓支撑轮胎的圆桶形的、中心装在轴上的金属部件。又叫轮圈、钢 圈、轱辘、胎铃。轮毂根据直径、宽度、成型方式、材料不同种类繁多。如今，随着人们生活水 平的不断提高，越来越多的汽车被投入使用，汽车在日常行驶过程往往会因为路况不好而 发生颠簸，使得车内的人感觉不适，产生晕车的现象，甚至可能导致车祸的发生。 [0003]但是，现有的轮毂减震效果差，并且轮毂的强度低；因此，不满足现有的需求，对此 我们提出了一种新型高强度减震轮毂。 实用新型内容 [0004]本实用新型的目的在于提供一种新型高强度减震轮毂，以解决上述背景技术中提 出的现有的轮毂减震效果差，并且轮毂的强度低等问题。 [0005]为实现上述目的，本实用新型提供如下技术方案:一种新型高强度减震轮毂，包括 轮毂主体，所述轮毂主体的内部设置有圆孔，所述圆孔的内部设置有连接块，所述连接块的 外侧安装有支撑杆，所述支撑杆的一侧设置有固定孔，所述轮毂主体的外表面设置有散热 孔，所述轮毂主体的外侧安装有连接环，所述连接环的内侧设置有连接孔，所述轮毂主体的 下方安装有轮辋，所述轮辋的内部安装有固定台，所述固定台的内侧设置有轴承孔，所述轴 承孔的内壁设置有键槽，所述固定台的外表面安装有弹簧，所述固定台的下方安装有固定 板，所述固定板的下方安装有连接仓，所述连接仓的外侧安装有加强板，所述加强板的外侧 安装有弹簧。 [0006]优选的，所述固定台的上表面与轮毂主体的下表面完全贴合，所述固定台与轮毂 主体通过焊接固定。 [0007]优选的，所述轮辋的内壁设置有加强筋。 [0008]优选的，所述弹簧的一侧与轮辋的内壁完全贴合，所述弹簧与轮辋通过螺钉固定。 [0009]优选的，所述支撑杆的一侧与连接块的外表面完全贴合，所述连接块与支撑杆通 过焊接固定。 [0010]优选的，所述固定板的的外表面与轮辋的内壁完全贴合，所述固定板与轮辋通过 焊接固定。 [0011]与现有技术相比，本实用新型的有益效果是： [0012] 1、本实用新型通过设置支撑杆，对圆孔起到支撑作用，防止汽车在遇到颠簸情况 时，使圆孔变形，不能很好的对轮毂进行拆装，通过在轮辋内壁安装固定板，在固定板的一 侧安装固定台，另一侧安装加强板，大大提高了轮辋的强度，提高了轮毂的使用寿命； [0013] 2、本实用新型通过在固定台和加强板的外表面设置弹簧，利用弹簧的弹性，增加 了轮辋的缓冲效果，使汽车在经过颠簸的路段时，可以减轻轮毂的压力，提高了轮毂的实用 寿命。 附图说明 [0014]图1为本实用新型整体的结构示意图； [0015]图2为本实用新型整体的俯视图； [0016]图3为本实用新型整体的局内部结构示意图。 [0017]图中：1、连接环；2、连接孔；3、散热孔；4、轮毂主体；5、圆孔;6、连接块；7、支撑杆； 8、固定孔；9、轮辋；10、弹簧；11、连接仓；12、键槽；13、固定板；14、固定台；15、轴承孔；16、加 强板。 具体实施方式 [0018]下面将结合本实用新型实施例中的附图，对本实用新型实施例中的技术方案进行 清楚、完整地描述，显然，所描述的实施例仅仅是本实用新型一部分实施例，而不是全部的 实施例。 [0019]请参阅图1至图3,本实用新型提供的一种实施例:一种新型高强度减震轮毂，包括 轮毂主体4,轮毂主体4的内部设置有圆孔5,圆孔5的内部设置有连接块6,连接块6的外侧安 装有支撑杆7，支撑杆7的一侧设置有固定孔8，轮毂主体4的外表面设置有散热孔3，轮毂主 体4的外侧安装有连接环1，连接环1的内侧设置有连接孔2,轮毂主体4的下方安装有轮辋9, 轮辋9的内部安装有固定台14,固定台14的内侧设置有轴承孔15,轴承孔15的内壁设置有键 槽12，固定台14的外表面安装有弹簧10，固定台14的下方安装有固定板13,固定板13的下方 安装有连接仓11，连接仓11的外侧安装有加强板16,加强板16的外侧安装有弹簧10。 [0020]进一步，固定台14的上表面与轮毂主体4的下表面完全贴合，固定台14与轮毂主体 4通过焊接固定，通过焊接固定固定台14与轮毂主体4,增强了轮毂的强度。 [0021]进一步，轮辋9的内壁设置有加强筋，提高了轮辋9的强度。 [0022] 进一步，弹簧10的一侧与轮辋9的内壁完全贴合，弹簧10与轮辋9通过螺钉固定，利 用弹簧10的弹性，增加了轮辋的缓冲效果，使汽车在经过颠簸的路段时，可以减轻轮毂的压 力，提高了轮毂的使用寿命。 [0023]进一步，支撑杆7的一侧与连接块6的外表面完全贴合，连接块6与支撑杆7通过焊 接固定，通过焊接固定连接块6与支撑杆7,对圆孔5起到支撑作用，防止汽车在遇到颠簸情 况时，使圆孔5变形，不能很好的对轮毂进行拆装。 [0024]进一步，固定板13的的外表面与轮辋9的内壁完全贴合，固定板13与轮辋9通过焊 接固定，通过焊接固定，增加了固定板13连接的稳定性，提高了轮辋9强度。 [0025]工作原理:使用时，在轮毂主体4的内侧设置有圆孔5,在圆孔5内部设置支撑杆7, 通过支撑杆7对圆孔5支撑，防止汽车在遇到颠簸情况时，使圆孔5变形，不能很好的对轮毂 进行拆装，在轮毂主体4的外表面设置有散热孔3，对轮毂进行散热，在轮毂主体4的下方安 装有轮辋9,在轮辋9内壁安装固定板13,通过在固定板13的一侧安装固定台14,另一侧安装 加强板16,大大提高了轮辋的强度，提高了轮毂的使用寿命，在固定台14和加强板16的外表 面通过设置弹簧10，利用弹簧10的弹性，增加了轮辋的缓冲效果，使汽车在经过颠簸的路段 时，可以减轻轮毂的压力，提高了轮毂的使用寿命。 [0026]对于本领域技术人员而言，显然本实用新型不限于上述示范性实施例的细节，而 且在不背离本实用新型的精神或基本特征的情况下，能够以其他的具体形式实现本实用新 型。因此，无论从哪一点来看，均应将实施例看作是示范性的，而且是非限制性的，本实用新 型的范围由所附权利要求而不是上述说明限定，因此旨在将落在权利要求的等同要件的含 义和范围内的所有变化囊括在本实用新型内。不应将权利要求中的任何附图标记视为限制 所涉及的权利要求。 [EN CN210502092U]: Technical field of a new type of high-strength shock-absorbing hub [0001] The utility model relates to the technical field of wheels, specifically a new type of high-strength shock-absorbing hub. BACKGROUND ART [0002] A wheel hub is a cylindrical metal member whose inner profile supports a tire and is centered on a shaft. Also called rims, steel rims, wheels, tire bells. There are many types of hubs according to different diameters, widths, molding methods and materials. Nowadays, with the continuous improvement of people's living standards, more and more cars are put into use. In the daily driving process, cars often bump due to bad road conditions, which makes the people in the car feel uncomfortable, causing motion sickness, even May cause a car accident. [0003] However, the existing hub has a poor damping effect, and the strength of the hub is low; therefore, it does not meet the existing needs, for which we have proposed a new type of high-strength damping hub. The content of the utility model [0004] The purpose of the utility model is to provide a new high-strength shock-absorbing wheel hub, to solve the problems of the existing wheel hub in the above-mentioned background art, the damping effect is poor, and the strength of the hub is low. [0005] In order to achieve the above object, the present invention provides the following technical solutions: a new high-strength shock-absorbing hub, including a hub body, the hub body is provided with a circular hole inside, the circular hole is provided with a connecting block inside , A support rod is installed on the outer side of the connecting block, a fixing hole is provided on one side of the support rod, and heat dissipation is provided on the outer surface of the hub body Hole, a connection ring is installed on the outside of the hub body, a connection hole is provided on the inside of the connection ring, a rim is installed below the hub body, a fixing platform is installed inside the rim, and an inside of the fixing platform A bearing hole is provided, an inner wall of the bearing hole is provided with a keyway, a spring is installed on an outer surface of the fixing table, a fixing plate is installed below the fixing table, and a connection compartment is installed below the fixing plate, A reinforcement plate is installed on the outside of the connection chamber, and a spring is installed on the outside of the reinforcement plate. [0006] Preferably, the upper surface of the fixing platform is completely attached to the lower surface of the hub body, and the fixing platform and the hub body are fixed by welding. [0007] Preferably, the inner wall of the rim is provided with reinforcing ribs. [0008] Preferably, one side of the spring completely fits the inner wall of the rim, and the spring and the rim are fixed by screws. [0009] Preferably, one side of the supporting rod is completely attached to the outer surface of the connecting block, and the connecting block and the supporting rod are fixed by welding. [0010] Preferably, the outer surface of the fixing plate completely fits the inner wall of the rim, and the fixing plate and the rim are fixed by welding. [0011] Compared with the prior art, the beneficial effects of the present invention are: [0012] 1. The present invention supports the round hole by providing a support rod to prevent the car from making the round when it encounters bumps The hole is deformed, and the hub cannot be easily disassembled. By installing a fixed plate on the inner wall of the rim, a The fixed table is installed on the side, and the reinforcing plate is installed on the other side, which greatly improves the strength of the rim and improves the service life of the hub; [0013] 2. The utility model uses the spring by setting the spring on the outer surface of the fixed table and the reinforcing plate. Elasticity increases the cushioning effect of the rim, so that the car can reduce the pressure on the hub when passing through the bumpy road section, which improves the practicality of the hub life. BRIEF DESCRIPTION OF THE DRAWINGS [0014] FIG. 1 is a schematic diagram of the overall structure of the utility model; [0015] FIG. 2 is a top view of the overall utility model; [0016] FIG. 3 is a schematic diagram of the internal structure of the overall utility model. [0017] Figures: 1. Connection ring; 2. Connection hole; 3. Heat dissipation hole; 4. Hub body; 5. Round hole; 6. Connection block; 7. Support bar; 8. Fixing hole; 9. Rim; 10. Spring; 11. Connection compartment; 12. Key slot; 13. Fixing plate; 14. Fixing table; 15. Bearing hole; 16. Reinforcing plate. DETAILED DESCRIPTION [0018] The technical solutions in the embodiments of the present invention will be described clearly and completely in conjunction with the drawings in the embodiments of the present invention. Obviously, the described embodiments are only a part of the embodiments of the present invention. , Not all embodiments. [0019] Please refer to FIG. 1 to FIG. 3, an embodiment of the utility model provides: a new type of high-strength shock-absorbing hub, including a hub body 4, the hub body 4 is provided with a circular hole 5, the circular hole 5 A connecting block 6 is provided inside, a support rod 7 is installed on the outside of the connecting block 6, a fixing hole 8 is provided on one side of the support rod 7, a heat dissipation hole 3 is provided on the outer surface of the hub body 4, and a connection is installed on the outside of the hub body 4 Ring 1, connecting hole 2 is provided on the inner side of the connecting ring 1, a rim 9 is installed below the hub body 4, A fixing table 14 is installed inside the rim 9, a bearing hole 15 is provided inside the fixing table 14, a key groove 12 is provided on an inner wall of the bearing hole 15, a spring 10 is installed on an outer surface of the fixing table 14, and a fixing is installed below the fixing table 14 A connection compartment 11 is installed below the plate 13 and the fixed board 13, a reinforcement plate 16 is installed on the outside of the connection compartment 11, and a spring 10 is installed on the outside of the reinforcement board 16. [0020] Further, the upper surface of the fixed table 14 is completely attached to the lower surface of the hub body 4, the fixed table 14 and the hub body 4 are fixed by welding, and the fixed table 14 and the hub body 4 are fixed by welding to enhance the strength of the hub. [0021] Further, the inner wall of the rim 9 is provided with reinforcing ribs, which improves the strength of the rim 9. [0022] Further, one side of the spring 10 completely fits the inner wall of the rim 9, the spring 10 and the rim 9 are fixed by screws, and the elasticity of the spring 10 is used to increase the cushioning effect of the rim, so that when the car passes through a bumpy road section, Can reduce the pressure on the wheel hub and improve the service life of the wheel hub. [0023] Further, one side of the supporting rod 7 is completely attached to the outer surface of the connecting block 6, the connecting block 6 and the supporting rod 7 are fixed by welding, and the connecting block 6 and the supporting rod 7 are fixed by welding to the round hole 5 The support function prevents the car from deforming the round hole 5 when it encounters bumps, and it cannot disassemble and assemble the hub well. [0024] Further, the outer surface of the fixing plate 13 completely fits the inner wall of the rim 9, the fixing plate 13 and the rim 9 are fixed by welding, and the fixing by welding increases the stability of the connection of the fixing plate 13 and improves the strength of the rim 9 . [0025] Working principle: In use, a round hole 5 is provided inside the hub body 4, a support rod 7 is provided inside the round hole 5, and the round hole 5 is supported by the support rod 7 to prevent the car from bumping. The round hole 5 is deformed, and the hub cannot be easily disassembled. A heat dissipation hole 3 is provided on the outer surface of the hub body 4 to dissipate heat from the hub. The fixing plate 13 is installed on one side of the fixing plate 13 and the reinforcing plate 16 on the other side, which greatly improves the strength of the rim and the service life of the hub. On the outer surface of the fixing plate 14 and the reinforcing plate 16 By providing the spring 10, the elasticity of the spring 10 is used to increase the cushioning effect of the rim, so that the vehicle can reduce the pressure of the hub when the vehicle passes through the bumpy road section, and improve the service life of the hub. [0026] It is obvious to those skilled in the art that the present invention is not limited to the details of the above exemplary embodiments, and the present invention can be implemented in other specific forms without departing from the spirit or basic characteristics of the present invention New type. Therefore, no matter from which point of view, the embodiments should be regarded as exemplary and non-limiting, the scope of the present invention is defined by the appended claims rather than the above description, so it is intended to fall in the right All changes in the meaning and scope of equivalent requirements required are included in the present invention. Any reference signs in the claims should not be considered as limiting the claims involved.
[JA JP2020083198A]: 操舵機能付ハブユニットおよびこれを備えた車両 [EN JP2020083198A]: HUB UNIT WITH STEERING FUNCTION AND VEHICLE HAVING THE SAME | [JA JP2020083198A]: 【課題】操舵機能付ハブユニットの一部を車輪内の限られたスペースに収容することが可能となり、また路面等からの大きな衝撃力に対する強度および信頼性を向上させることができる操舵機能付ハブユニットおよびこれを備えた車両を提供する。 【解決手段】この操舵機能付ハブユニット1は、車輪9を支持するハブベアリング15およびハブベアリング15の外輪19の外周から上下にそれぞれ突出する転舵軸部16b,16bを有するハブユニット本体2と、懸架装置のナックル6に設けられ、ハブユニット本体2を上下の転舵軸部16b,16bの転舵軸心A回りに回転自在に支持するユニット支持部材3と、ハブユニット本体2を転舵軸心A回りに回転駆動させる操舵用アクチュエータ5とを備える。上下の転舵軸部16b,16bの外周における少なくとも根元部に、表面硬化処理層Sfが設けられている。 【選択図】図1 [EN JP2020083198A]: To provide a hub unit with a steering function in which a part of the hub unit with the steering function can be accommodated in a limited space in a wheel, and can improve stiffness against large impact force from a road face or the like, and durability, and a vehicle having the hub unit with the steering function.SOLUTION: This hub unit 1 with a steering function comprises: a hub unit main body 2 having a hub bearing 15 for supporting a wheel 9, and turning shaft parts 16b, 16b vertically protruding from an external periphery of an outer ring 19 of the hub bearing 15; a unit support member 3 arranged at a knuckle 6 of a suspension device, and rotatably supporting the hub unit main body 2 around turning axial cores A of the vertical turning shaft parts 16b, 16b; and a steering actuator 5 for rotationally driving the hub unit main body 2 around the turning axial cores A. Surface-hardening treatment layers Sf are formed at least at root parts of external peripheries of the vertical turning shaft parts 16b, 16b.SELECTED DRAWING: Figure 1 | JP2020083198A | 2020-06-04 | JP2018223795A | 2018-11-29 | JP2018223795A, 2018-11-29 | JP2020083198A: 2020-06-04 | NTN TOYO BEARING CO LTD | UTSUNOMIYA SATOSHI OHATA YUSUKE | B62D7/18: I B60B27/00: I B60B27/02: I C21D1/06: I C21D1/09: I C21D1/10: I C21D7/06: I | Y02P10/25: A |  |  | [JA JP2020083198A]: 車輪を支持するハブベアリングおよびこのハブベアリングの固定輪の外周から上下にそれぞれ突出する転舵軸部を有するハブユニット本体と、 懸架装置の足回りフレーム部品に設けられ、前記ハブユニット本体を上下の前記転舵軸部の転舵軸心回りに回転自在に支持するユニット支持部材と、 前記ハブユニット本体を前記転舵軸心回りに回転駆動させる操舵用アクチュエータと、を備え、 前記上下の前記転舵軸部の外周における少なくとも根元部に、表面硬化処理層が設けられている操舵機能付ハブユニット。 請求項1に記載の操舵機能付ハブユニットにおいて、前記転舵軸部は、基端が前記固定輪の外周面側に向かうに従って大径となるテーパ状に拡径した拡径部で構成され、前記根元部は、前記拡径部を含む操舵機能付ハブユニット。 請求項1または請求項2に記載の操舵機能付ハブユニットにおいて、前記表面硬化処理層は、前記固定輪の外周面における前記転舵軸部の前記根元部の周辺部に渡って設けられている操舵機能付ハブユニット。 請求項1ないし請求項3のいずれか1項に記載の操舵機能付ハブユニットにおいて、前記ハブユニット本体は、前記固定輪の外周面に設けられた円環部と、この円環部の外周から上下にそれぞれ突出する前記転舵軸部とを有する操舵機能付ハブユニット。 請求項1ないし請求項4のいずれか1項に記載の操舵機能付ハブユニットにおいて、前記表面硬化処理層は、前記各転舵軸部の外周に浸炭焼入れが施された層である操舵機能付ハブユニット。 請求項1ないし請求項4のいずれか1項に記載の操舵機能付ハブユニットにおいて、前記表面硬化処理層は、前記各転舵軸部の外周における定められた箇所に高周波焼入れが施された層である操舵機能付ハブユニット。 請求項1ないし請求項4のいずれか1項に記載の操舵機能付ハブユニットにおいて、前記表面硬化処理層は、前記各転舵軸部の外周における定められた箇所にレーザー焼入れが施された層である操舵機能付ハブユニット。 請求項1ないし請求項4のいずれか1項に記載の操舵機能付ハブユニットにおいて、前記表面硬化処理層は、前記各転舵軸部の外周にガス軟窒化処理または塩浴軟窒化処理が施された層である操舵機能付ハブユニット。 請求項1ないし請求項8のいずれか1項に記載の操舵機能付ハブユニットにおいて、前記表面硬化処理層は、前記各転舵軸部の外周にショットピーニングが施された層を含む操舵機能付ハブユニット。 請求項1ないし請求項9のいずれか1項に記載の操舵機能付ハブユニットを用いて前輪および後輪のいずれか一方または両方が支持された車両。 [EN JP2020083198A]: A hub unit main part which has a steering pivot part projected up and down, respectively from the perimeter of a hub bearing which supports a wheel, and a fixed ring of this hub bearing, A unit support member which is provided in an axle part frame part article of a suspension system, and supports the hub unit main part to a circumference of the steering pivot heart of the up-and-down steering pivot part enabling free rotation, A hub unit [ in / for an actuator for steering which makes the hub unit main part rotate to a circumference of the steering pivot heart / the perimeter of a preparation and the steering pivot part of the upper and lower sides ] with a steering function by which a case hardening treating layer is provided at least in a root part. A hub unit with a steering function in which said steering pivot part comprises an expanding part whose diameter was expanded to tapered shape used as a diameter of a large in the hub unit with a steering function according to claim 1 as a end face goes to the peripheral face side of said fixed ring, and said root part contains said expanding part. A hub unit with a steering function provided over a circumference part of said root part of said steering pivot part [ in / in said case hardening treating layer / a peripheral face of said fixed ring ] in the hub unit with a steering function according to claim 1 or 2. A hub unit with a steering function which has a ring part by which said hub unit main part was provided in a peripheral face of said fixed ring, and said steering pivot part projected up and down from the perimeter of this ring part, respectively in the hub unit with a steering function according to any one of claims 1 to 3. A hub unit with a steering function which is the layer by which carburizing and quenching were performed to the perimeter of each of said steering pivot part in the hub unit with a steering function according to any one of claims 1 to 4 for said case hardening treating layer. A hub unit with a steering function which is the layer to which induction hardening was performed in a defined part [ in / in said case hardening treating layer / the perimeter of each of said steering pivot part ] in the hub unit with a steering function according to any one of claims 1 to 4. A hub unit with a steering function which is the layer to which laser hardening was performed in a defined part [ in / in said case hardening treating layer / the perimeter of each of said steering pivot part ] in the hub unit with a steering function according to any one of claims 1 to 4. A hub unit with a steering function which is the layer by which gas nitrocarburizing processing or salt-bath nitrocarburizing processing was performed to the perimeter of each of said steering pivot part in the hub unit with a steering function according to any one of claims 1 to 4 for said case hardening treating layer. A hub unit with a steering function in which said case hardening treating layer contains a layer by which shot peening was given to the perimeter of each of said steering pivot part in the hub unit with a steering function according to any one of claims 1 to 8. Vehicles in which both a front wheel, and both [ either or ] were supported using the hub unit with a steering function according to any one of claims 1 to 9. | [JA JP2020083198A]: この発明は、操舵機能付ハブユニットおよびこれを備えた車両に関し、走行状況に合わせ左右の車輪を適切な操舵角に制御することで、燃費の改善および走行性の安定と安全性の向上を図る技術に関する。 一般的な自動車等の車両は、ハンドルとステアリング装置が機械的に接続され、また、ステアリング装置の両端はタイロッドによってそれぞれの左右輪につながっている。そのため、ハンドルの動きによる左右輪の切れ角度は初期の設定によって決まる。 車両のジオメトリには、(1) 左右輪の切れ角度が同じである「パラレルジオメトリ」、(2) 旋回中心を1か所にするために旋回内輪車輪角度を旋回外輪車輪角度よりも大きく切る「アッカーマンジオメトリ」が知られている。 アッカーマンジオメトリは、車両に作用する遠心力を無視できるような低速域での旋回において、車両をスムーズに旋回させるために、各輪が共通の一点を中心として旋回するように左右輪の舵角差を設定している。しかし、遠心力を無視できない高速域の旋回においては、車輪は遠心力とつり合う方向にコーナリングフォースを発生させることが望ましいため、アッカーマンジオメトリよりもパラレルジオメトリとすることが好ましい。 前述したように一般的な車両の操舵装置は機械的に車輪と接続されているため、一般的には固定された単一のステアリングジオメトリしか取ることができず、アッカーマンジオメトリとパラレルジオメトリとの中間的なジオメトリに設定されることが多い。しかし、この場合、低速域では左右輪の舵角差が不足して外輪の舵角が過大となり、高速域では内輪の舵角が過大となる。このように内外輪の車輪横力配分に不要な偏りがあると、走行抵抗の悪化による燃費悪化及びタイヤの早期摩耗の原因となり、また内外輪を効率的に利用できないので、コーナリングのスムーズさが損なわれるといった課題がある。 特開2009-226972号公報 独国特許出願公開第102012206337号明細書 特開2014-061744号公報 特許文献1,2の提案によると、ステアリングジオメトリを変更させることができるが、次の課題がある。 特許文献1では、ナックルアームとジョイントとの位置を相対的に変化させてステアリングジオメトリを変化させているが、このような部分で車両のジオメトリを変化させるほどの大きな力を得るモータアクチュエータを備えることは、空間の制約上、非常に困難である。また、このナックルアームとジョイントとの位置での変化による車輪角の変化が小さく、大きな効果を得るためには、ナックルアームとジョイントとの位置を大きく変化させる、つまり大きく動かす必要がある。 特許文献2では、モータを2個使っているため、モータ個数の増大によるコスト増が生じるだけでなく、制御が複雑になる。 特許文献3は、4輪独立転舵の車両にしか適用できず、また転舵軸に対しハブベアリングを片持ち支持しているため、剛性が低下し、過大な走行Gの発生によってステアリングジオメトリが変化してしまう可能性がある。 また、転舵軸上に減速機を設けた場合、大きな動力が必要となる。このため、モータを大きくするが、モータを大きくすると車輪の内周部に全体を配置することが困難となる。また、減速比の大きい減速機を設けた場合、応答性が悪化する。 上記のように従来の補助的な操舵機能を備えた機構は、車両において車輪のトー角またはキャンバー角を任意に変更することを目的としているため、モータおよび減速機構が複数必要になり複雑な構成となっている。また、剛性を確保することが困難となり、剛性を確保するためには大型化する必要があり重くなる。 また、キングピン軸と補助的な操舵機能を備えた機構の転舵軸が一致する場合は、構成要素部品がハブユニットの後方(車体側)に配置されるために全体のサイズが大きくなり重くなる。 車両において、車輪のトー角またはキャンバー角を任意に変更するためには、複雑な構成が必要であり、構成部品が多くなり、巨大化する。 操舵機能を備えた機構を車輪内の限られたスペースに収容するためには、小型化が必要であるが、各部の強度が不足する懸念がある。特に、路面からの大きな衝撃力を受け止める転舵軸は最も影響を受けやすく、強度および信頼性の確保が難しい。 この発明の目的は、操舵機能付ハブユニットの一部を車輪内の限られたスペースに収容することが可能となり、また路面等からの大きな衝撃力に対する強度および信頼性を向上させることができる操舵機能付ハブユニットおよびこれを備えた車両を提供することである。 この発明の操舵機能付ハブユニットは、車輪を支持するハブベアリングおよびこのハブベアリングの固定輪の外周から上下にそれぞれ突出する転舵軸部を有するハブユニット本体と、 懸架装置の足回りフレーム部品に設けられ、前記ハブユニット本体を上下の前記転舵軸部の転舵軸心回りに回転自在に支持するユニット支持部材と、 前記ハブユニット本体を前記転舵軸心回りに回転駆動させる操舵用アクチュエータと、を備え、 前記上下の前記転舵軸部の外周における少なくとも根元部に、表面硬化処理層が設けられている。 車両の挙動を制御するためには、正確に車輪の舵角を制御する必要があり、車輪内の限られたスペースに配置できるように操舵機能付ハブユニットを小型化しつつ、ハブユニット全体の剛性を高めることが必要となる。しかし、ハブユニットの小型化によってハブベアリングの一部から上下にそれぞれ突出する転舵軸部が小径になるため、路面から衝撃的に過大な外力がハブユニットに作用した場合に前記転舵軸部に過大な力が作用し転舵機能に異常が発生する懸念がある。特に転舵軸の根元部等には大きな応力が集中し、変形等の恐れがある。 この構成によると、上下の前記転舵軸部の外周における少なくとも根元部に、表面硬化処理層が設けられているため、以下の作用効果を奏する。 転舵軸部の外周の表面硬化処理層が例えばマルテンサイトになっていることで耐摩耗性の向上を図り、転舵軸部の内部の層は硬化しないことからじん性を維持し得る。表面硬化処理層には高い圧縮残留応力が存在するため、同時に疲労強度の向上も図れる。 よって、路面からの衝撃的な外力に対する高い耐衝撃性と、路面から繰り返し入力される反力に対する高い疲労強度を、転舵軸部に兼ね備えることができる。材料を深部まで硬化させる芯なし焼入れいわゆるずぶ焼きでは、強度は向上するものの脆くなり、衝撃的な過大入力に対しては脆性破壊の危険が生じたため、転舵軸部の外周の表面のみ硬化処理を行うことで強度と耐衝撃性の両立を図ることが可能となる。 また、転舵軸部には主に曲げ方向の力が作用し、表層の応力がより高くなることから、表面を硬化処理することは疲労強度を高めることに有効である。 したがって、操舵機能付ハブユニットの小型化を図って操舵機能付ハブユニットの一部を車輪内の限られたスペースに収容することが可能となり、また路面等からの大きな衝撃力に対する強度および信頼性を向上させた操舵機能付ハブユニットを得ることができる。 前記転舵軸部は、基端が前記固定輪の外周面側に向かうに従って大径となるテーパ状に拡径した拡径部で構成され、前記根元部は、前記拡径部を含むものであってもよい。この拡径部に表面硬化処理層が設けられることで、転舵軸部に作用する曲げ方向の力に対する耐力をより一層高められる。 前記表面硬化処理層は、前記固定輪の外周面における前記転舵軸部の前記根元部の周辺部に渡って設けられていてもよい。表面硬化処理層を施す範囲は、転舵軸部の基端を基準として周囲に拡げることが強度上望ましい。この場合、固定輪の外周面における前記転舵軸部の前記根元部の周辺部に渡って表面硬化処理層が設けられているため、必要とされる耐衝撃性および耐疲労強度を確実に充足することが可能となる。 前記ハブユニット本体は、前記固定輪の外周面に設けられた円環部と、この円環部の外周から上下にそれぞれ突出する前記転舵軸部とを有するものであってもよい。円環部および転舵軸部と固定輪とは、同一材料から一体に形成されたものであってもよいし、別体に形成されたものであってもよい。 前記表面硬化処理層は、前記各転舵軸部の外周における先端部から前記根元部に渡って設けられていてもよい。この場合、路面等からの大きな衝撃力に対する強度および信頼性をさらに向上させることができる。 前記表面硬化処理層は、前記各転舵軸部の外周に浸炭焼入れが施された層であってもよい。この場合、表面硬化処理を施す転舵軸部の材質として、浸炭鋼が適用される。各転舵軸部の外周に浸炭焼入れが施されると、外表面における浸炭層がマルテンサイトになることで耐摩耗性の向上を図り、内部の層は硬化しないことからじん性を維持し得る。浸炭層には高い圧縮残留応力が存在するため、同時に疲労強度の向上も図れる。 前記表面硬化処理層は、前記各転舵軸部の外周における定められた箇所に高周波焼入れが施された層であってもよい。 この場合、表面硬化処理を施す転舵軸部の材質として、高炭素鋼が適用される。また前記高周波焼入れにより、転舵軸部の外周における一部分のみに表面硬化処理層を容易に設けることができる。 前記表面硬化処理層は、前記各転舵軸部の外周における定められた箇所にレーザー焼入れが施された層であってもよい。 この場合、表面硬化処理を施す転舵軸部の材質として、高炭素鋼が適用される。また前記レーザー焼入れにより、転舵軸部の外周における一部分のみに表面硬化処理層を容易に設けることができる。 前記表面硬化処理層は、前記各転舵軸部の外周にガス軟窒化処理または塩浴軟窒化処理が施された層であってもよい。 前記表面硬化処理層は、前記各転舵軸部の外周にショットピーニングが施された層を含むものであってもよい。この場合、ショットピーニングにより、転舵軸部の外表面に物理的に圧縮残留応力を付与することで、特に疲労強度の向上が期待できる。また前述のいずれかの熱処理を行った後に、さらに前記ショットピーニングを施す等の複合的な処理を行うと、更なる強度向上の効果が期待できる。 この発明の車両は、この発明の上記いずれかの構成の操舵機能付ハブユニットを用いて前輪および後輪のいずれか一方または両方が支持される。 そのため、この発明の操舵機能付ハブユニットにつき前述した各効果が得られる。前輪は一般的に操舵輪とされるが、操舵輪にこの発明の操舵機能付ハブユニットを適用した場合は、走行中におけるトー角調整に効果的である。また、後輪は一般的に非操舵輪とされるが、非操舵輪に適用した場合は、非操舵輪の若干の操舵によって低速走行時における最小回転半径の低減を図ることができる。 この発明の操舵機能付ハブユニットは、車輪を支持するハブベアリングおよびこのハブベアリングの固定輪の外周から上下にそれぞれ突出する転舵軸部を有するハブユニット本体と、懸架装置の足回りフレーム部品に設けられ、前記ハブユニット本体を上下の前記転舵軸部の転舵軸心回りに回転自在に支持するユニット支持部材と、前記ハブユニット本体を前記転舵軸心回りに回転駆動させる操舵用アクチュエータと、を備え、前記上下の前記転舵軸部の外周における少なくとも根元部に、表面硬化処理層が設けられている。このため、操舵機能付ハブユニットの一部を車輪内の限られたスペースに収容することが可能となり、また路面等からの大きな衝撃力に対する強度および信頼性を向上させることができる。 この発明の車両は、この発明の上記いずれかの構成の操舵機能付ハブユニットを用いて前輪および後輪のいずれか一方または両方が支持されるため、操舵機能付ハブユニットの一部を車輪内の限られたスペースに収容することが可能となり、また路面等からの大きな衝撃力に対する強度および信頼性を向上させることができる。 この発明の第1の実施形態に係る操舵機能付ハブユニットおよびその周辺の構成を示す縦断面図である。 同操舵機能付ハブユニットおよびその周辺の構成を示す水平断面図である。 同操舵機能付ハブユニットの外観を示す斜視図である。 同操舵機能付ハブユニットの側面図である。 同操舵機能付ハブユニットの平面図である。 図4のVI - VI線断面図である。 同操舵機能付ハブユニットの転舵軸部等の拡大断面図である。 同操舵機能付ハブユニットを備えた車両の一例の模式平面図である。 いずれかの操舵機能付ハブユニットを備えた車両の他の例の模式平面図である。 いずれかの操舵機能付ハブユニットを備えた車両のその他の例の模式平面図である。 [第1の実施形態] この発明の実施形態に係る操舵機能付ハブユニットを図1ないし図8と共に説明する。 &lt;操舵機能付ハブユニットの概略構造&gt; 図1に示すように、この操舵機能付ハブユニット1は、ハブユニット本体2と、ユニット支持部材3と、回転許容支持部品4と、操舵用アクチュエータ5とを備える。足回りフレーム部品であるナックル6に一体にユニット支持部材3が設けられている。このユニット支持部材3のインボード側に、操舵用アクチュエータ5のアクチュエータ本体7が設けられ、ユニット支持部材3のアウトボード側に、ハブユニット本体2が設けられる。操舵機能付ハブユニット1を車両に搭載した状態で、車両の車幅方向外側をアウトボード側といい、車両の車幅方向中央側をインボード側という。なお、操舵機能付ハブユニット1を単に、ハブユニット1と言う場合がある。 図2および図3に示すように、ハブユニット本体2とアクチュエータ本体7とはジョイント部8により連結されている。通常、このジョイント部8は、防水、防塵のために図示外のブーツが取り付けられている。 図1に示すように、ハブユニット本体2は、上下方向に延びる転舵軸心A回りに回転自在なように、上下二箇所で回転許容支持部品4,4を介してユニット支持部材3に支持されている。転舵軸心Aは、車輪9の回転軸心Oとは異なる軸心であり、主な操舵を行うキングピン軸とも異なっている。通常の車両は、車両走行の直進安定性の向上を目的としてキングピン角度が10~20度で設定されているが、この実施形態の操舵機能付ハブユニット1は、前記キングピン角度とは別の角度(軸)の転舵軸を有する。車輪9は、ホイール9aとタイヤ9bとを備える。 &lt;操舵機能付ハブユニット1の設置箇所&gt; この操舵機能付ハブユニット1は、この実施形態では操舵輪、具体的には図8に示すように、車両10の前輪9Fのステアリング装置11による操舵に付加して左右輪個別に微小な角度を操舵させる機構として、懸架装置12のナックル6に一体に設けられる。 図2および図8に示すように、ステアリング装置11は、車体に取り付けられ、運転者のハンドル11aの操作、または図示外の自動運転装置、運転支援装置の指令等によって動作し、その進退するタイロッド14が、ユニット支持部材3のステアリング結合部6d(後述する)に連結されている。ステアリング装置11は、ラック・ピニオン式等とされるが、どのタイプのステアリング装置でも構わない。懸架装置12は、例えば、ショックアブソーバーをナックル6に直接固定するストラット式サスペンション機構を適用しているが、マルチリンク式サスペンション機構、その他のサスペンション機構を適用してもよい。 &lt;ハブユニット本体2について&gt; 図1に示すように、ハブユニット本体2は、車輪9の支持用のハブベアリング15と、アウターリング16と、後述の操舵力受け部であるアーム部17(図3)とを備える。 図6に示すように、ハブベアリング15は、内輪18と、外輪19と、これら内外輪18,19間に介在したボール等の転動体20とを有し、車体側の部材と車輪9(図1)とを繋ぐ役目をしている。 このハブベアリング15は、図示の例では、外輪19が固定輪、内輪18が回転輪となり、転動体20が複列とされたアンギュラ玉軸受とされている。内輪18は、ハブフランジ18aaを有しアウトボード側の軌道面を構成するハブ輪部18aと、インボード側の軌道面を構成する内輪部18bとを有する。図1に示すように、ハブフランジ18aaに、車輪9のホイール9aがブレーキロータ21aと重なり状態でボルト固定されている。内輪18は、回転軸心O回りに回転する。 図6および図7に示すように、アウターリング16は、外輪19の外周面に嵌合された円環部16aと、この円環部16aの外周から上下に突出して設けられたトラニオン軸状の転舵軸部16b,16bとを有する。上下の取付軸部である各転舵軸部16bは、転舵軸心Aに同軸に設けられる。各転舵軸部16bは、基端が外輪19の外周面に向かうに従って大径となるテーパ状に拡径した拡径部16bbと、この拡径部16bbよりも先端側の部分である同一寸法の外径となる一定径部16baとで構成されている。拡径部16bbの外径側縁部が円環部16aに一体に繋がるように形成されている。 図2に示すように、ブレーキ21は、ブレーキロータ21aと、ブレーキキャリパ21bとを有する。ブレーキキャリパ21bは、外輪19に一体にアーム状に突出して形成された上下二箇所のブレーキキャリパ取付部22(図4)に取付けられる。 &lt;回転許容支持部品およびユニット支持部材について&gt; 図6および図7に示すように、各回転許容支持部品4は転がり軸受から成る。この例では、転がり軸受として、テーパころ軸受が適用されている。転がり軸受は、転舵軸部16bの外周における一定径部16baに嵌合された内輪4aと、ユニット支持部材3に嵌合された外輪4bと、内外輪4a,4b間に介在する複数の転動体4cとを有する。 ユニット支持部材3は、ユニット支持部材本体3Aと、ユニット支持部材結合体3Bとを有する。ユニット支持部材本体3Aのアウトボード側端に、略リング形状のユニット支持部材結合体3Bが着脱自在に固定されている。ユニット支持部材結合体3Bのインボード側側面のうち上下の部分には、部分的な凹球面状の嵌合孔形成部3Baがそれぞれ形成されている。 図5および図6に示すように、ユニット支持部材本体3Aのアウトボード側端のうち上下の部分には、部分的な凹球面状の嵌合孔形成部3Aaがそれぞれ形成されている。ユニット支持部材本体3Aのアウトボード側端にユニット支持部材結合体3Bが固定され、各上下の部分につき、嵌合孔形成部3Aa,3Baが互いに組み合わされることにより、全周に連なる嵌合孔が形成される。この嵌合孔に外輪4bが嵌合されている。なお図3において、ユニット支持部材3を一点鎖線で表す。 図6および図7に示すように、各取付軸部16bには、雌ねじ部が径方向に延びるように形成され、この雌ねじ部に螺合するボルト23が設けられている。内輪4aの端面に円板状の押圧部材24を介在させ、前記雌ねじ部に螺合するボルト23により、内輪4aの端面に押圧力を付与することで、各回転許容支持部品4にそれぞれ予圧を与えている。これにより各回転許容支持部品4の剛性を高め得る。なお、回転許容支持部品4の転がり軸受は、テーパころ軸受に代えてアンギュラ玉軸受または四点接触玉軸受を用いてもよい。その場合も、上記と同様に予圧を与えることができる。 図1に示すように、上下の転舵軸部16b,16bは、それぞれ回転許容支持部品4,4を介してユニット支持部材3に支持され、各回転許容支持部品4が車輪9のホイール9a内に位置する。この例では、各回転許容支持部品4が、ホイール9a内でこのホイール9aの幅方向中間付近に配置される。 図2に示すように、アーム部17は、ハブベアリング15の外輪19に補助的な操舵力を与える作用点となる部位であり、アウターリング16または外輪19の外周の一部に一体に突出する。アーム部17は、ジョイント部8を介して、操舵用アクチュエータ5の直動出力部25aに回転自在に連結されている。これにより、操舵用アクチュエータ5の直動出力部25aが進退することで、ハブユニット本体2が転舵軸心A(図1)回りに回転、つまり補助操舵させられる。 &lt;ハブユニット1に作用する力について&gt; 図1に示すように、車両の通常走行時の縁石への乗り上げ等、タイヤ9bまたはホイール9aが路面上の障害物へ衝突した際、または過度な急旋回時に過大な衝撃力Fが発生する。この衝撃力Fのうち、特に、タイヤ9bの接地面に車両進行方向に対して横方向に作用する力は、車両の緩衝装置が吸収できないため、ハブユニット1に大きなモーメント力F1として伝達される。また、通常の走行時においても、旋回力F2または路面からの反力F3がハブユニット1に様々な方向から常用的に繰り返し入力される。 車両の挙動を制御するためには、正確に車輪の舵角を制御する必要があり、車輪内の限られたスペースに配置できるように操舵機能付ハブユニットを小型化しつつ、ハブユニット全体の剛性を高めることが必要となる。しかし、ハブユニットの小型化によってハブベアリングの一部から上下にそれぞれ突出する転舵軸部が小径になるため、路面から衝撃的に過大な外力がハブユニットに作用した場合に前記転舵軸部に過大な力が作用し操舵機能に異常が発生する懸念がある。特に転舵軸の根元部等には大きな応力が集中し、変形等の恐れがある。 &lt;表面硬化処理について&gt; そこで、図7(図1のVII部の拡大図)に示すように、転舵軸部16bの外周における一定径部16ba、拡径部16bb、および円環部16aの外周面における根元部Nmの周辺部Prに渡って、表面硬化処理層Sfを設けている。根元部Nmは、転舵軸部16bの拡径部16bbと、この拡径部16bbに繋がる一定径部16baにおける基端から先端側に定められた距離離れた範囲を含む。前記周辺部Prは、具体的には、拡径部16bbの外径側縁部から、円環部16aにおける外周面のOリング溝28の直前までの範囲である。 転舵軸部16bに曲げ力が作用した場合、特に根元部Nmには大きな応力が作用するため、表面硬化処理層Sfを施す範囲は、転舵軸部16bの基端を基準として周囲に拡げることが望ましい。よって、拡径部16bbの範囲および円環部16aの一部に渡って表面硬化処理が施されている。この表面硬化処理が施される転舵軸軸方向の範囲は、このハブユニットにモーメント力、旋回力および路面からの反力が入力されても転舵軸部16bに変形等が起こらず、操舵機能が正常に維持されることを条件として適宜に設定される。例えば、前記範囲は、設計等によって任意に定められ、例えば、試験およびシミュレーションのいずれか一方または両方等により適切な範囲を求めて定められる。 表面硬化処理の方法としては、浸炭焼入れ、高周波焼入れ、レーザー焼入れ、ガス軟窒化処理または塩浴軟窒化処理等が挙げられる。ここで、表面硬化処理を施すアウターリング16の材質には、表面硬化処理の種類に応じて、例えば、浸炭焼入れの場合、SCM415またはSCR420等に代表される浸炭鋼が適用され、高周波焼入れ、レーザー焼入れの場合、S45CまたはS55C等に代表される高炭素鋼が適用される。表面硬化処理層の硬化層深さは、転舵軸部16bに加わる衝撃力および繰返し荷重の大きさに応じて、必要とされる耐衝撃性および疲労強度に鑑み、適宜設定されることが望ましい。 &lt;操舵用アクチュエータ5&gt; 図3に示すように、操舵用アクチュエータ5は、ハブユニット本体2を転舵軸心A(図1)回りに回転駆動させるアクチュエータ本体7を有する。 図2に示すように、アクチュエータ本体7は、モータ26と、モータ26の回転を減速する減速機27と、この減速機27の正逆の回転出力を直動出力部25aの往復直線動作に変換する直動機構25とを備える。モータ26は、例えば永久磁石型同期モータとされるが、直流モータであっても、誘導モータであってもよい。 減速機27は、ベルト伝達機構等の巻き掛け式伝達機構またはギヤ列等を用いることができ、図2の例ではベルト伝達機構が用いられている。減速機27は、ドライブプーリ27a,ドリブンプーリ27bと、ベルト27cとを有する。モータ26のモータ軸にドライブプーリ27aが結合され、直動機構25にドリブンプーリ27bが設けられている。このドリブンプーリ27bは、前記モータ軸に平行に配置されている。モータ26の駆動力は、ドライブプーリ27aからベルト27cを介してドリブンプーリ27bに伝達される。前記各ドライブプーリ27a,ドリブンプーリ27bとベルト27cとで、巻き掛け式の減速機27が構成される。 直動機構25は、滑りねじまたはボールねじ等の送りねじ機構、またはラック・ピニオン機構等を用いることができ、この例では台形ねじの滑りねじを用いた送りねじ機構が用いられている。直動機構25は、前記台形ねじの滑りねじを用いた送りねじ機構を備えるため、タイヤ9bからの逆入力の防止効果を高め得る。モータ26、減速機27および直動機構25を備えたアクチュエータ本体7は、準組立品として組み立てられてケース6bにボルト等により着脱自在に取り付けられる。なおモータ26の駆動力を、減速機を介さず直接直動機構25へ伝達する機構も可能である。 ケース6bは、ユニット支持部材3の一部として、ユニット支持部材本体3Aに一体に形成されている。ケース6bは、有底筒状に形成され、モータ26を支持するモータ収容部と、直動機構25を支持する直動機構収容部が設けられている。前記モータ収容部には、モータ26をケース内所定位置に支持する嵌合孔が形成されている。前記直動機構収容部には、直動機構25をケース内所定位置に支持する嵌合孔、および、直動出力部25aの進退を許す貫通孔等が形成されている。 図3に示すように、ユニット支持部材本体3Aは、前記ケース6b、ショックアブソーバの取り付け部となるショックアブソーバ取り付け部6c、およびステアリング装置11(図2)の結合部となるステアリング装置結合部6dを有する。これらショックアブソーバ取り付け部6cおよびステアリング装置結合部6dも、ユニット支持部材本体3Aに一体に形成されている。ユニット支持部材本体3Aの外表面部における上部に、ショックアブソーバ取り付け部6cが突出するように形成されている。ユニット支持部材本体3Aの外表面部における側面部には、ステアリング装置結合部6dが突出するように形成されている。 &lt;作用効果&gt; 以上説明した操舵機能付ハブユニット1によれば、車輪9を支持するハブベアリング15を含むハブユニット本体2を、アクチュエータ本体7の駆動により、転舵軸心A回りに自由に回転させることができる。つまり、ハブユニット本体2は、操舵用アクチュエータ5の直動出力部25aをモータ26の駆動により進退させることで、直動出力部25aに連結されたアーム部17を介して回転させられる。 この回転は、運転者のハンドル操作による操舵に付加して、すなわちステアリング装置11によるキングピン軸回りのナックル6の回転に付加して、補助的な操舵として行われ、また1輪の独立操舵が行える。左右の車輪9,9の補助操舵の角度を異ならせることで、左右の車輪9,9間のトー角を任意に変更することができる。 そのため、操舵機能付ハブユニット1を前輪等の操舵輪および後輪等の非操舵輪のいずれに用いてもよい。操舵輪に用いる場合は、ステアリング装置11により方向が変化させられる部材に設置されることにより、運転者のハンドル操作による操舵に付加して、左右の車輪個別の、または左右輪に連動した車輪9の微小な角度変化を行わせる機構となる。補助操舵の角度については、車両の運動性能の向上、走行の安定・安全性向上を図るにつき、僅かな角度で足り、補助操舵可能角度が±5度以下であっても十分に足りる。補助操舵の角度は操舵用アクチュエータ5の制御により行う。 また、旋回走行時に、走行速度に応じて左右輪の舵角差を変えることができる。例えば高速域の旋回においてはパラレルジオメトリとし、低速域の旋回走行においてはアッカーマンジオメトリとするなど、走行中にステアリングジオメトリを変化させることができる。このように走行中に車輪角度を任意に変更することができるため、車両の運動性能を向上させ、安定・安全に走行することが可能となる。旋回走行時における左右の操舵輪の操舵角度を適切に変えることで、車両の旋回半径を小さくし、小回り性能を向上させることもできる。 さらに直線走行時にも、それぞれの場面に合わせてトー角度の量を調整することで、走行抵抗を下げ燃費を悪化させることなく、走行安定性を確保するなど調整が可能である。 このように車両の挙動を制御するためには、正確に車輪9の舵角を制御する必要があり、車輪内の限られたスペースに配置できるように操舵機能付ハブユニット1を小型化しつつ、ハブユニット全体の剛性を高めることが必要となる。 この操舵機能付ハブユニット1では、特に、各転舵軸部16bの外周における一定径部16ba、拡径部16bbおよび周辺部Prに渡って、表面硬化処理層Sfが設けられているため、以下の作用効果を奏する。 転舵軸部16bの外周の表面硬化処理層Sfが例えばマルテンサイトになっていることで耐摩耗性の向上を図り、転舵軸部16bの内部の層は硬化しないことからじん性を維持し得る。表面硬化処理層Sfには高い圧縮残留応力が存在するため、同時に疲労強度の向上も図れる。 よって、路面からの衝撃的な外力に対する高い耐衝撃性と、路面から繰り返し入力される反力に対する高い疲労強度を、転舵軸部16bに兼ね備えることができる。材料を深部まで硬化させる芯なし焼入れいわゆるずぶ焼きでは、強度は向上するものの脆くなり、衝撃的な過大入力に対しては脆性破壊の危険が生じたため、転舵軸部16bの外周の表面のみ硬化処理を行うことで強度と耐衝撃性の両立を図ることが可能となる。 また、転舵軸部16bには主に曲げ方向の力が作用し、表層の応力がより高くなることから、表面を硬化処理することは疲労強度を高めることに有効である。 したがって、操舵機能付ハブユニット1の小型化を図って操舵機能付ハブユニット1の一部を車輪9内の限られたスペースに収容することが可能となり、また路面等からの大きな衝撃力に対する強度および信頼性を向上させた操舵機能付ハブユニット1を得ることができる。 &lt;他の実施形態について&gt; 以下の説明においては、各実施の形態で先行して説明している事項に対応している部分には同一の参照符号を付し、重複する説明を略する。構成の一部のみを説明している場合、構成の他の部分は、特に記載のない限り先行して説明している形態と同様とする。同一の構成から同一の作用効果を奏する。実施の各形態で具体的に説明している部分の組合せばかりではなく、特に組合せに支障が生じなければ、実施の形態同士を部分的に組合せることも可能である。 表面硬化処理層Sfは、各転舵軸部16bの外周にショットピーニングが施されたものであってもよい。この場合、ショットピーニングにより、転舵軸部16bの外表面に物理的に圧縮残留応力を付与することで、特に疲労強度の向上が期待できる。また前述のいずれかの熱処理を行った後に、さらに前記ショットピーニングを施す等の複合的な処理を行うと、更なる強度向上の効果が期待できる。 転舵軸部16bの根元部Nmのみに表面硬化処理層Sfが設けられてもよい。この場合、高周波焼入れまたはレーザー焼入れにより、転舵軸部16bの根元部Nmのみに表面硬化処理層Sfを容易に設けることができる。 円環部16aと外輪19とが同一材料から一体に形成されたものであってもよい。この場合、外輪19に対する表面硬化処理と共に、転舵軸部16bの表面硬化処理を同時に行うことができるため、作業工数の低減を図れる。 ユニット支持部材3を、足回りフレーム部品に別体に構成し、この足回りフレーム部品にユニット支持部材3を着脱自在に設けてもよい。 &lt;非操舵輪への適用について&gt; 操舵機能付ハブユニット1は、非操舵輪に対して用いてもよい。例えば、図9に示すように、前輪操舵の車両において、後輪9Rを支持する懸架装置12Rの車輪用軸受設置部となる足回りフレーム部品6Rに設定し、後輪操舵に用いてもよい。 その他図10に示すように、操舵機能付ハブユニット1を、操舵輪である左右の前輪9F,9Fおよび非操舵輪である左右の後輪9R,9Rにそれぞれ用いてもよい。 &lt;操舵システムについて&gt; 図3に示すように、この操舵システムは、いずれかの実施形態に係る操舵機能付ハブユニット1と、この操舵機能付ハブユニット1の操舵用アクチュエータ5を制御する制御装置29とを備える。制御装置29は、操舵制御部30と、アクチュエータ駆動制御部31とを有する。操舵制御部30は、上位制御部32から与えられた補助操舵角指令信号(操舵角指令信号)に応じた電流指令信号を出力する。 上位制御部32は操舵制御部30の上位の制御手段であり、この上位制御部32として、例えば、車両全般を制御する電気制御ユニット(Vehicle Control Unit,略称VCU)が適用される。アクチュエータ駆動制御部31は、操舵制御部30から入力された電流指令信号に応じた電流を出力して操舵用アクチュエータ5を駆動制御する。アクチュエータ駆動制御部31は、モータ26のコイルに供給する電力を制御する。このアクチュエータ駆動制御部31は、例えば、図示外のスイッチ素子を用いたハーフブリッジ回路を構成し、前記スイッチ素子のON-OFFデューティ比によりモータ印加電圧を決定するPWM制御を行う。これにより、運転者のハンドル操作による操舵に付加して、車輪を微小に角度変化することができる。直線走行時にも、それぞれの場面に合わせてトー角の量を調整し得る。 操舵システムは、運転者のハンドル操作に代えて、図示外の自動運転装置、運転支援装置の指令等によって操舵用アクチュエータ5,5を動作させてもよい。 以上、実施形態に基づいてこの発明を実施するための形態を説明したが、今回開示された実施の形態はすべての点で例示であって制限的なものではない。この発明の範囲は上記した説明ではなくて特許請求の範囲によって示され、特許請求の範囲と均等の意味および範囲内でのすべての変更が含まれることが意図される。 2...ハブユニット本体、3...ユニット支持部材、5...操舵用アクチュエータ、6...ナックル(足回りフレーム部品)、9...車輪、12,12R...懸架装置、15...ハブベアリング、16a...円環部、16b...転舵軸部、16bb...拡径部、19...外輪(固定輪)、Nm...根元部、Sf...表面硬化処理層、Pr...周辺部 [EN JP2020083198A]: This invention is uniting with a run situation and controlling a wheel on either side on a suitable steering square about vehicles provided with a hub unit with a steering function, and this, and relates to art of aiming at an improvement of fuel consumption, and stability of roadability and improvement in safety. As for vehicles, such as a common car, a steering device was mechanically connected with a handle, and both ends of a steering device are connected with each right-and-left ring with a tie rod. Therefore, a piece angle of a right-and-left ring by motion of a handle is decided by early setup. In order to make the "parallel geometry" with same piece angle and (2) revolution center of (1) right-and-left ring into one place, the "Ackerman geometry" which cuts a revolution inner ring wheel angle more greatly than a revolution outer wheel wheel angle is known by geometry of vehicles. In revolution by a low-speed area which can disregard centrifugal force which acts on vehicles, the Ackerman geometry has set up a rudder angle difference of a right-and-left ring so that each ring may circle in one common point as a center, in order to make it circle in vehicles smoothly. However, in revolution of a high-speed region which cannot disregard centrifugal force, since it is desirable to generate a cornering force in the direction which balances with centrifugal force as for a wheel, it is more preferred than the Ackerman geometry to consider it as parallel geometry. Since steering gear of common vehicles is mechanically connected with a wheel as mentioned above, only generally fixed single steering geometry can be taken, but it is set to interim geometry of the Ackerman geometry and parallel geometry in many cases. However, in this case, by a low-speed area, a rudder angle difference of a right-and-left ring is insufficient, a rudder angle of an outer wheel becomes excessive, and a family rudder angle becomes excessive in a high-speed region. Thus, since it becomes a cause of fuel consumption aggravation due to aggravation of run resistance, and early wear of a tire and an inside-and-outside ring cannot be efficiently used if wheel lateral force distribution of an inside-and-outside ring has unnecessary deviation, a subject that smoothness of a cornering is spoiled occurs. JP,2009-226972,A The Germany patent laying-open-of-application No. 102012206337 specification JP,2014-061744,A According to the proposal of patent documents 1 and 2, although steering geometry can be made to change, the next subject occurs. Although a position of a knuckle arm and joint is changed relatively and steering geometry is changed in patent documents 1, it is very difficult on restrictions of space to have a motor actuator which acquires big power like [ it changes geometry of vehicles in such a portion ]. Change of a wheel angle by change in a position of this knuckle arm and joint is small, and in order to acquire a big effect, it is necessary to make it change a lot, to get it blocked and to move [ it is large and ] a position of a knuckle arm and joint. In patent documents 2, since two motors are used, cost increase by increase of the motor number not only arises, but control becomes complicated. Since patent documents 3 can be applied only to vehicles of four-wheel independent steering and the cantilevered suspension of the hub bearing is carried out to a steering pivot, rigidity may fall and steering geometry may change with generating of excessive run G. Big power is needed when reduction gears are formed on a steering pivot. For this reason, although a motor is enlarged, if a motor is enlarged, it will become difficult to arrange the whole to an inner periphery of a wheel. When large reduction gears of a moderating ratio are formed, a response gets worse. Since a mechanism provided with the conventional auxiliary steering function as mentioned above aims at changing the Thau angle or a camber angle of a wheel arbitrarily in vehicles, it is [ a motor and a deceleration mechanism / two or more ] necessary, and it has complicated composition. It becomes difficult to secure rigidity, and in order to secure rigidity, it is necessary to enlarge and becomes heavy. When a kingpin axis and a steering pivot of a mechanism provided with an auxiliary steering function are in agreement, since component parts are arranged behind a hub unit (body side), the whole size becomes large and becomes heavy. In vehicles, in order to change the Thau angle or a camber angle of a wheel arbitrarily, complicated composition is required, component parts increase in number, and it grows large. In order to store a mechanism provided with a steering function in a limited space in a wheel, a miniaturization is required, but there is concern which runs short of intensity of each part. Especially a steering pivot that responds to big impulse force from a road surface tends to be affected, and reservation of intensity and reliability is difficult for it. The object of this invention is to provide vehicles provided with a hub unit with a steering function and this which it can become possible to store a part of hub unit with a steering function in a limited space in a wheel, and can raise intensity and reliability over big impulse force from a road surface etc. A hub unit main part which has a steering pivot part which projects a hub unit with a steering function of this invention up and down, respectively from the perimeter of a hub bearing which supports a wheel, and a fixed ring of this hub bearing, A unit support member which is provided in an axle part frame part article of a suspension system, and supports the hub unit main part to a circumference of the steering pivot heart of the up-and-down steering pivot part enabling free rotation, having an actuator for steering which makes the hub unit main part rotate to a circumference of the steering pivot heart it can set on the perimeter of the steering pivot part of the upper and lower sides -- a root part is provided with a case hardening treating layer at least. It is necessary to improve the rigidity of the whole hub unit, miniaturizing a hub unit with a steering function so that it is necessary to control a rudder angle of a wheel correctly and can arrange to a limited space in a wheel, in order to control an action of vehicles. However, since a steering pivot part projected up and down, respectively becomes a byway from a part of hub bearing by the miniaturization of a hub unit, when excessive external force acts on a hub unit shockingly from a road surface, there is concern which excessive power acts on the steering pivot part, and abnormalities generate in a steering function. Especially, strong stress concentrates on a root part of a steering pivot, and there is fear, such as modification. According to this composition, since [ in the perimeter of the up-and-down steering pivot part ] a root part is provided with a case hardening treating layer at least, the following operation effects are produced. Wear-resistant improvement is aimed at because a case hardening treating layer of the perimeter of a steering pivot part is martensite, and since a layer inside a steering pivot part does not harden, it can maintain Toughness. Since high compressive residual stress exists in a case hardening treating layer, improvement in fatigue strength can also be aimed at simultaneously. Therefore, it can have high fatigue strength to anti-power in which high shock resistance to shocking external force from a road surface is repeatedly inputted from a road surface, in a steering pivot part. In core-less hardening So called baking which stiffens material to the depths, since it became weak and danger of a brittle fracture arose to a shocking excessive input although intensity improved, it becomes possible [ the surface of the perimeter of a steering pivot part ] to aim at coexistence of intensity and shock resistance by performing curing treatment. Since it mainly bends in a steering pivot part, power of a direction acts and surface stress becomes higher, it is effective in raising fatigue strength to carry out curing treatment of the surface. Therefore, a hub unit with a steering function which it became possible to accommodate in a space which attains a miniaturization of a hub unit with a steering function, and by which a part of hub unit with a steering function was restricted in a wheel, and raised intensity and reliability over big impulse force from a road surface etc. can be obtained. The steering pivot part comprises an expanding part whose diameter was expanded to tapered shape used as a diameter of a large as a end face goes to the peripheral face side of the fixed ring, and the root part may contain the expanding part. By this expanding part being provided with a case hardening treating layer, power-proof of acting on a steering pivot part and of as opposed to [ bend and ] power of a direction is heightened further. The case hardening treating layer may be provided over a circumference part of the root part of the steering pivot part in a peripheral face of the fixed ring. As for a range which gives a case hardening treating layer, it is desirable on intensity to extend around on the basis of a end face of a steering pivot part. In this case, since a case hardening treating layer is provided over a circumference part of the root part of the steering pivot part in a peripheral face of a fixed ring, it becomes possible to satisfy certainly shock resistance needed and fatigue strength-proof. The hub unit main part may have a ring part provided in a peripheral face of the fixed ring, and the steering pivot part projected up and down from the perimeter of this ring part, respectively. A ring part and a steering pivot part, and a fixed ring may be formed in one from the same material, and may be formed in another object. The case hardening treating layer may be provided over the root part from a tip part in the perimeter of each of the steering pivot part. In this case, intensity and reliability over big impulse force from a road surface etc. can further be raised. The case hardening treating layer may be a layer by which carburizing and quenching were performed to the perimeter of each of the steering pivot part. In this case, carburized steel is applied as the quality of the material of a steering pivot part which performs case hardening processing. If carburizing and quenching are performed to the perimeter of each steering pivot part, wear-resistant improvement is aimed at because a carburization layer in the outside surface becomes martensite, and since an internal layer does not harden, it can maintain Toughness. Since high compressive residual stress exists in a carburization layer, improvement in fatigue strength can also be aimed at simultaneously. The case hardening treating layer may be a layer to which induction hardening was performed in a defined part in the perimeter of each of the steering pivot part. In this case, high carbon steel is applied as the quality of the material of a steering pivot part which performs case hardening processing. By the induction hardening, a case hardening treating layer can be easily provided only in a part in the perimeter of a steering pivot part. The case hardening treating layer may be a layer to which laser hardening was performed in a defined part in the perimeter of each of the steering pivot part. In this case, high carbon steel is applied as the quality of the material of a steering pivot part which performs case hardening processing. By the laser hardening, a case hardening treating layer can be easily provided only in a part in the perimeter of a steering pivot part. The case hardening treating layer may be a layer by which gas nitrocarburizing processing or salt-bath nitrocarburizing processing was performed to the perimeter of each of the steering pivot part. The case hardening treating layer may contain a layer by which shot peening was given to the perimeter of each of the steering pivot part. In this case, especially improvement in fatigue strength is expectable by shot peening by giving compressive residual stress physically to the surface outside a steering pivot part. If complex processing of giving the shot peening after heat-treating above-mentioned either is performed, an effect of further strength improvement is expectable. As for vehicles of this invention, both a front wheel, and both [ either or ] are supported using a hub unit with a steering function of composition of either above of this invention. Therefore, each effect mentioned above per hub unit with a steering function of this invention is acquired. Although it is generally used as a steering wheel, a front wheel is effective for the Thau angle adjustment under run, when a hub unit with a steering function of this invention is applied to a steering wheel. Although a rear wheel is generally used as a non-steering wheel, when it applies to a non-steering wheel, reduction of the minimum turning radius at the time of a low-speed run can be aimed at by steering of some of a non-steering wheel. A hub unit main part which has a steering pivot part which projects a hub unit with a steering function of this invention up and down, respectively from the perimeter of a hub bearing which supports a wheel, and a fixed ring of this hub bearing, A unit support member which is provided in an axle part frame part article of a suspension system, and supports the hub unit main part to a circumference of the steering pivot heart of the up-and-down steering pivot part enabling free rotation, it has an actuator for steering which makes the hub unit main part rotate to a circumference of the steering pivot heart, and can set on the perimeter of the steering pivot part of the upper and lower sides -- a root part is provided with a case hardening treating layer at least. For this reason, it can become possible to store a part of hub unit with a steering function in a limited space in a wheel, and can raise intensity and reliability over big impulse force from a road surface etc. Since both a front wheel, and both [ either or ] are supported using a hub unit with a steering function of composition of one of the above of this invention as for vehicles of this invention, It can become possible to store a part of hub unit with a steering function in a limited space in a wheel, and can raise intensity and reliability over big impulse force from a road surface etc. It is a longitudinal section showing a hub unit with a steering function concerning a 1st embodiment of this invention, and composition of the circumference of it. It is a horizontal sectional view showing a hub unit with the said steering function, and composition of the circumference of it. It is a perspective view showing appearance of a hub unit with the said steering function. It is a side view of a hub unit with the said steering function. It is a top view of a hub unit with the said steering function. VI of Drawing 4 It is - VI line sectional view. They are expanded sectional views, such as a steering pivot part of a hub unit with the said steering function. It is a Imitation type top view of an example of vehicles provided with a hub unit with the said steering function. It is a Imitation type top view of other examples of vehicles provided with one of hub units with a steering function. It is a Imitation type top view of an example of others of vehicles provided with one of hub units with a steering function. [A 1st embodiment] A hub unit with a steering function concerning an embodiment of this invention is explained with Drawing 1 thru/or Drawing 8. &lt;Outline structure of a hub unit with a steering function&gt; As shown in Drawing 1, this hub unit 1 with a steering function is provided with the following. Hub unit main part 2, Unit support member 3, Rotation permission supporter article 4, Actuator 5 for steering. Unit support member 3 is provided in knuckle 6 which is an axle part frame part article at one. Actuator main part 7 of actuator 5 for steering is provided, and hub unit main part 2 is provided in an inboard this unit support member 3 side at a unit support member 3 side outboard. Where hub unit 1 with a steering function is carried in vehicles, the cross direction outside of vehicles is called side outboard, and the cross direction center side of vehicles is called inboard side. Hub unit 1 with a steering function may only be called hub unit 1. As shown in Drawing 2 and Drawing 3, hub unit main part 2 and actuator main part 7 are connected by joint part 8. Usually, boots besides illustration are attached to this joint part 8 for waterproofing and protection against dust. As shown in Drawing 1, hub unit main part 2 is supported by unit support member 3
[JA JP2020076487A]: 発電機付き車輪用軸受装置 [EN JP2020076487A]: WHEEL BEARING DEVICE WITH GENERATOR | [JA JP2020076487A]: 【課題】設計自由度が高くなると共に、発電機の設置スペースを確保し、界磁部品のサイズアップにより発電容量の増大を図った発電機付き車輪用軸受装置を提供する。 【解決手段】外方部材2の車体取付フランジ2bのインナー側の側面2cに軸方向に延びる環状の突出部21が形成され、この突出部21と外方部材2の外周面2dとの間に形成される環状空間22に発電機30を構成するステータ23が装着されると共に、外側継手部材12の肩部17から径方向外方に延びて一体に形成されたフランジ状のロータケース31に永久磁石29が装着され、軸方向のエアギャップを介してステータ23に対向配置されている。 【選択図】図2 [EN JP2020076487A]: To provide a wheel bearing device with a generator which is raised in a design freedom, secures an installation space of a generator, and is increased in a power generation capacity by the upsize of a field component.SOLUTION: An annular salient part 21 extending to an axial direction is formed at a side face 2c of a vehicle body attachment flange 2b of an outer member 2 at an inner side, a stator 23 which constitutes a generator 30 is attached into an annular space 22 which is formed between the salient part 21 and an external peripheral face 2d of the outer member 2, and a permanent magnetic 29 is attached to a flange-shaped rotor case 31 which extends to the outside of a radial direction from a shoulder part 17 of an outside joint member 12, and is integrally formed. The permanent magnetic is oppositely arranged at the stator 23 via an air gap in the axial direction.SELECTED DRAWING: Figure 2 | JP2020076487A | 2020-05-21 | JP2019160550A | 2019-09-03 | JP2019160550A, 2019-09-03 | JP2020076487A: 2020-05-21 | NTN TOYO BEARING CO LTD | KURITA MASAO | F16C41/00: I B60B35/14: I F16C19/18: I F16C33/58: I F16D3/20: I H02K7/08: I H02K7/18: I |  |  |  | [JA JP2020076487A]: 外周に車体に取り付けられるための車体取付フランジを一体に有し、内周に複列の外側転走面が一体に形成された外方部材と、 一端部に車輪を取り付けるための車輪取付フランジを一体に有し、外周に軸方向に延びる円筒状の小径段部が形成されたハブ輪、およびこのハブ輪の小径段部に圧入された少なくとも一つの内輪とからなり、外周に前記複列の外側転走面に対向する複列の内側転走面が形成された内方部材と、 前記外方部材と内方部材のそれぞれの転走面間に転動自在に収容された複列の転動体と、を備え、 前記ハブ輪に等速自在継手を構成する外側継手部材が軸方向に着脱自在に結合された車輪用軸受装置において、 前記外方部材の車体取付フランジのインナー側に発電機を構成するステータが装着されると共に、前記外側継手部材の肩部の径方向外方に設けられたロータケースに永久磁石が装着され、エアギャップを介して前記ステータに対向配置されていることを特徴とする発電機付き車輪用軸受装置。 前記外方部材の車体取付フランジのインナー側の側面に軸方向に延びる環状の突出部が形成され、この突出部と前記外方部材の外周面との間に形成される環状空間に前記ステータが収容されている請求項1に記載の発電機付き車輪用軸受装置。 前記永久磁石が扇形に形成されて円周方向に複数配列され、前記外側継手部材の肩部の径方向外方に設けられたフランジ状のロータケース内に装着されると共に、当該永久磁石が軸方向のエアギャップを介して前記ステータに対向配置され、前記発電機がアキシアルギャップ形の発電機で構成されている請求項1に記載の発電機付き車輪用軸受装置。 前記永久磁石が、前記外側継手部材の肩部の径方向外方に設けられ、アウター側に突出した円筒状のロータケースの外径部に装着されると共に、当該永久磁石が径方向のエアギャップを介して前記ステータに対向配置され、前記発電機がラジアルギャップ形の発電機で構成されている請求項1に記載の発電機付き車輪用軸受装置。 前記環状空間の開口部にステータカバーが装着され、前記ステータが環状空間内に閉塞されると共に、前記ステータカバーとロータケース間にシールが装着されている請求項1に記載の発電機付き車輪用軸受装置。 前記ロータケースが前記外側継手部材の肩部に一体形成されている請求項1に記載の発電機付き車輪用軸受装置。 前記複列の転動体のうちインナー側の転動体のピッチ円直径がアウター側の転動体のピッチ円直径よりも大径に設定されると共に、前記転動体のサイズは同じで、前記インナー側の転動体の個数が前記アウター側の転動体の個数よりも多く設定されている請求項1に記載の発電機付き車輪用軸受装置。 [EN JP2020076487A]: A method member of outside which has a body mounting flange for being attached to the perimeter at the body in one and by which an outside raceway of a double sequence was formed in inner circumference at one, A hub ring in which a cylindrical byway step which has a wheel mounting flange for attaching a wheel to an end part in one, and is prolonged in the direction of an axis at the perimeter was formed, And an inner direction member in which an inner side raceway of a double sequence which consists of at least one inside pressed fit in a byway step of this hub ring, and counters an outside raceway of the double sequence at the perimeter was formed, In a bearing device for wheels with which an outside joint member which constitutes a uniform adjustable joint was combined with a preparation and the hub ring in the direction of an axis in a rolling element of a double sequence stored between each raceway of a method member of the outside of the above, and an inner direction member enabling free rolling enabling free attachment and detachment, While an inner side of a body mounting flange of a method member of the outside of the above is equipped with a stator which constitutes a dynamo, A bearing device for wheels with a dynamo, wherein a rotor case provided in a method of the outside of a diameter direction of a shoulder of the outside joint member is equipped with a permanent magnet and countering arrangement is carried out via an air gap at the stator. The bearing device for wheels with a dynamo according to claim 1 with which said stator is stored in annular space which an annular projection part prolonged in the direction of an axis on the side of an inner side of a body mounting flange of a method member of the outside of the above is formed, and is formed between this projection part and a peripheral face of a method member of the outside of the above. While being equipped with the permanent magnet in a rotor case of the shape of a flange which was formed in a sector, was arranged in the direction of the circumference, and was provided in a method of the outside of a diameter direction of a shoulder of the outside joint member, [ multiple ] The bearing device for wheels with a dynamo according to claim 1 with which countering arrangement of the permanent magnet concerned is carried out via an air gap of the direction of an axis at said stator, and said dynamo comprises a dynamo of Axial gap type. While an outer diameter part of a cylindrical rotor case which was provided in a method of the outside of a diameter direction of a shoulder of the outside joint member, and was projected to an outer side is equipped with the permanent magnet, The bearing device for wheels with a dynamo according to claim 1 with which countering arrangement of the permanent magnet concerned is carried out via an air gap of a diameter direction at said stator, and said dynamo comprises a dynamo of radial gap type. The bearing device for wheels with a dynamo according to claim 1 with which an opening of said annular space is equipped with a stator cover, and said stator is blockaded in annular space, and it is equipped with a seal between said stator cover and a rotor case. The bearing device for wheels with a dynamo according to claim 1 with which said rotor case is really formed in a shoulder of said outside joint member. While a pitch diameter of a rolling element of an inner side is set as a diameter of a large rather than a pitch diameter of a rolling element of an outer side among rolling elements of the double sequence, The bearing device for wheels with a dynamo according to claim 1 which size of said rolling element is the same, and there is more number of a rolling element of said inner side than the number of a rolling element of said outer side, and is set up. | [JA JP2020076487A]: 本発明は、車輪を回転自在に支承する車輪用軸受装置、詳しくは、発電機を構成するステータを軸受部品に組み込むことで、軸受部と発電機をユニット化させた発電機付き車輪用軸受装置に関するものである。 自動車は、エンジンにより回転駆動させて発電するオルタネータが設けられ、このオルタネータの発電で得たエネルギーをバッテリーへの蓄電や電動機の動力源としている。また、低燃費および排気清浄化の目的で、車両走行駆動源がエンジンと電動機とを併用したハイブリッド、プラグインハイブリッド車両が近年注目されており、例えば、一対の前輪にエンジンおよび発電機を接続し、一対の後輪に電動機を接続し、発電機により回生した電力を用いて電動機を駆動することにより、四輪駆動を可能とする、例えば、図7に示すような発明が知られている。 この発明は、前輪の制動トルクと後輪の制動トルクとの理想的な理想前後輪配分率を算出すると共に、この理想前後輪配分率に対する配分許容度を算出する(a7)。この配分許容度の範囲で、後輪に接続する第1電動発電機(モータA)と前輪に接続する第2電動発電機(モータB)の発電効率が高くなるように、理想前後輪配分率を補正し、得られる前後輪配分率に基づいて、各電動発電機へのトルク指令値を算出する(a8)ようにしている。このように、減速要求に応じて電動発電機を回生運転することにより、制動トルクを付与する回生制動時に、前輪の制動トルクと後輪の制動トルクのバランスを大きく崩すことなく、回生電力を効率良く得ることができる(例えば、特許文献1参照。)。 通常、オルタネータ等の補機はエンジンと同様にエンジンコンパートメント内に配置されるが、オルタネータ以外にもエンジンコンパートメント内に配置される補機類は多数あり、補機類以外の配管やワイヤーハーネス類が密集しており、過密化であるという課題がある。 そこで、エンジンコンパートメント内の過密化の問題解消と空間設計に余裕を与えるには、エンジンコンパートメント外に配置させた、例えば、図8に示すような構成のものが知られている。この車輪用軸受装置は、エンジンコンパートメント外に配置させることが可能な発電構造を備えている。この発電機付き車輪用軸受装置は、外周にナックル50に取付けられるための車体取付フランジ51bを有し、内周に複列の外側転走面51a、51aが形成された外方部材51と、一端部に車輪を取り付けるための車輪取付フランジ52を一体に有し、外周に複列の外側転走面51a、51aの一方に対向する内側転走面53aと、この内側転走面53aから軸方向に延びる円筒状に小径段部53bが形成されたハブ輪53、およびこのハブ輪53の小径段部53bに圧入され、外周に複列の外側転走面51a、51aの他方に対向する内側転走面54aが形成された内輪54とからなる内方部材55と、これら外方部材51と内方部材55のそれぞれの転走面間に転動自在に収容された複列のボール56、56を備えている。 発電機57は、円周方向に磁極が並ぶ多極磁石58と、コイルを収容して多極磁石58に対面する磁性体リング59とからなる。磁性体リング59はナックル50に取付けられ、多極磁石58は内方部材55に取付けられている。こうした構成により、発電機57の磁性体リング59をナックル50に取付けたため、等速自在継手60の外側継手部材61とナックル50との空間を、発電機57の設置スペースとして効率的に使用することができる。そのため、スペースに余裕のない軸受の端部に、容積上の問題なく発電機57を配置することができ、設計の自由度が得易い(例えば、特許文献2参照。)。 特開2004-135471号公報 特開2003-287046号公報 然しながら、この従来の発電機付き車輪用軸受装置では、発電機57を構成するステータとロータは、内方部材55の外径と界磁部品の大きさに限界があり、発電容量に制約があった。 本発明は、このような従来の問題に鑑みてなされたもので、設計自由度が高くなると共に、発電機の設置スペースを確保し、界磁部品のサイズアップにより発電容量の増大を図った発電機付き車輪用軸受装置を提供することを目的とする。 係る目的を達成すべく、本発明のうち請求項1に記載の発明は、外周に車体に取り付けられるための車体取付フランジを一体に有し、内周に複列の外側転走面が一体に形成された外方部材と、一端部に車輪を取り付けるための車輪取付フランジを一体に有し、外周に軸方向に延びる円筒状の小径段部が形成されたハブ輪、およびこのハブ輪の小径段部に圧入された少なくとも一つの内輪とからなり、外周に前記複列の外側転走面に対向する複列の内側転走面が形成された内方部材と、前記外方部材と内方部材のそれぞれの転走面間に転動自在に収容された複列の転動体と、を備え、前記ハブ輪に等速自在継手を構成する外側継手部材が軸方向に着脱自在に結合された車輪用軸受装置において、前記外方部材の車体取付フランジのインナー側に発電機を構成するステータが装着されると共に、前記外側継手部材の肩部の径方向外方に設けられたロータケースに永久磁石が装着され、エアギャップを介して前記ステータに対向配置されている。 このように、外周に車体に取り付けられるための車体取付フランジを一体に有し、内周に複列の外側転走面が一体に形成された外方部材と、一端部に車輪を取り付けるための車輪取付フランジを一体に有し、外周に軸方向に延びる円筒状の小径段部が形成されたハブ輪、およびこのハブ輪の小径段部に圧入された少なくとも一つの内輪とからなり、外周に複列の外側転走面に対向する複列の内側転走面が形成された内方部材と、外方部材と内方部材のそれぞれの転走面間に転動自在に収容された複列の転動体と、を備え、ハブ輪に等速自在継手を構成する外側継手部材が軸方向に着脱自在に結合された車輪用軸受装置において、外方部材の車体取付フランジのインナー側に発電機を構成するステータが装着されると共に、外側継手部材の肩部の径方向外方に設けられたロータケースに永久磁石が装着され、エアギャップを介してステータに対向配置されているので、既存の車両エンジンコンパートメントにおける発電機を小型化させることができると共に、車両エンジンコンパートメントの空間に余裕を持たせることができ、既存のパワートレーンが利用可能で、かつ、従来の車輪用軸受装置と置き換えができる。さらには、界磁部品のサイズアップにより発電容量の増大を図った発電機付き車輪用軸受装置を提供することができる。 好ましくは、請求項2に記載の発明のように、前記外方部材の車体取付フランジのインナー側の側面に軸方向に延びる環状の突出部が形成され、この突出部と前記外方部材の外周面との間に形成される環状空間に前記ステータが収容されていれば、従来の車輪用軸受装置と置き換えができ、界磁部品のサイズアップにより発電容量の増大を図ることができる。 また、請求項3に記載の発明のように、前記永久磁石が扇形に形成されて円周方向に複数配列され、前記外側継手部材の肩部の径方向外方に設けられたフランジ状のロータケース内に装着されると共に、当該永久磁石が軸方向のエアギャップを介して前記ステータに対向配置され、前記発電機がアキシアルギャップ形の発電機で構成されていても良い。 また、請求項4に記載の発明のように、前記永久磁石が、前記外側継手部材の肩部の径方向外方に設けられ、アウター側に突出した円筒状のロータケースの外径部に装着されると共に、当該永久磁石が径方向のエアギャップを介して前記ステータに対向配置され、前記発電機がラジアルギャップ形の発電機で構成されていても良い。 また、請求項5に記載の発明のように、前記環状空間の開口部にステータカバーが装着され、前記ステータが環状空間内に閉塞されると共に、前記ステータカバーとロータケース間にシールが装着されていれば、外部から塵埃や泥水等の異物が内部に侵入するのを防止することができ、耐久性を向上させることができる。 また、請求項6に記載の発明のように、前記ロータケースが前記外側継手部材の肩部に一体形成されていれば、部品点数と組立工数を削減することができる。 また、請求項7に記載の発明のように、前記複列の転動体のうちインナー側の転動体のピッチ円直径がアウター側の転動体のピッチ円直径よりも大径に設定されると共に、前記転動体のサイズは同じで、前記インナー側の転動体の個数が前記アウター側の転動体の個数よりも多く設定されていれば、有効に軸受スペースを活用してアウター側に比べインナー側部分の軸受剛性を増大させることができると共に、軸受列の負荷容量を増大させて軸受の長寿命化を図ることができる。 本発明に係る発電機付き車輪用軸受装置は、外周に車体に取り付けられるための車体取付フランジを一体に有し、内周に複列の外側転走面が一体に形成された外方部材と、一端部に車輪を取り付けるための車輪取付フランジを一体に有し、外周に軸方向に延びる円筒状の小径段部が形成されたハブ輪、およびこのハブ輪の小径段部に圧入された少なくとも一つの内輪とからなり、外周に前記複列の外側転走面に対向する複列の内側転走面が形成された内方部材と、前記外方部材と内方部材のそれぞれの転走面間に転動自在に収容された複列の転動体と、を備え、前記ハブ輪に等速自在継手を構成する外側継手部材が軸方向に着脱自在に結合された車輪用軸受装置において、前記外方部材の車体取付フランジのインナー側に発電機を構成するステータが装着されると共に、前記外側継手部材の肩部の径方向外方に設けられたロータケースに永久磁石が装着され、エアギャップを介して前記ステータに対向配置されているので、既存の車両エンジンコンパートメントにおける発電機を小型化させることができると共に、車両エンジンコンパートメントの空間に余裕を持たせることができ、既存のパワートレーンが利用可能で、かつ、従来の車輪用軸受装置と置き換えができる。さらには、界磁部品のサイズアップにより発電容量の増大を図った発電機付き車輪用軸受装置を提供することができる。 本発明に係る発電機付き車輪用軸受装置を適用した足回りの一部を示す縦断面図である。 本発明に係る発電機付き車輪用軸受装置の第1の実施形態を示す縦断面図である。 (a)は、図2の発電機付き車輪用軸受装置の軸受部を示す縦断面図、(b)は、(a)のアウター側から見た矢視図、(c)は、(a)のインナー側から見た矢視図である。 図2のIV-IV矢視図である。 本発明に係る電気部品を概略的に示すブロック図である。 本発明に係る発電機付き車輪用軸受装置の第2の実施形態を示す縦断面図である。 従来の制御装置による回生制動時の制御内容を簡略的に示すブロック図である。 従来の発電機付き車輪用軸受装置を示す縦断面図である。 外周に車体に取り付けられるための車体取付フランジを一体に有し、内周に複列の外側転走面が一体に形成された外方部材と、一端部に車輪を取り付けるための車輪取付フランジを一体に有し、外周に前記複列の外側転走面の一方に対向する内側転走面と、この内側転走面から軸方向に延びる円筒状の小径段部が形成されたハブ輪、およびこのハブ輪の小径段部に圧入され、外周に前記複列の外側転走面の他方に対向する内側転走面が形成された内輪からなる内方部材と、この内方部材と前記外方部材のそれぞれの転走面間に転動自在に収容された複列の転動体と、を備え、前記ハブ輪に等速自在継手を構成する外側継手部材が軸方向に着脱自在に結合された車輪用軸受装置において、前記外方部材の車体取付フランジのインナー側の側面に軸方向に延びる環状の突出部が形成され、この突出部と前記外方部材の外周面との間に形成される環状空間に発電機を構成するステータが装着されると共に、前記外側継手部材の肩部から径方向外方に延びて一体に形成されたフランジ状のロータケースに永久磁石が装着され、軸方向のエアギャップを介して前記ステータに対向配置されている。 以下、本発明の実施の形態を図面に基づいて詳細に説明する。 図1は、本発明に係る発電機付き車輪用軸受装置を適用した足回りの一部を示す縦断面図、図2は、本発明に係る発電機付き車輪用軸受装置の第1の実施形態を示す縦断面図、図3(a)は、図2の発電機付き車輪用軸受装置の軸受部を示す縦断面図、(b)は、(a)のアウター側から見た矢視図、(c)は、(a)のインナー側から見た矢視図、図4は、図2のIV-IV矢視図、図5は、本発明に係る電気部品を概略的に示すブロック図である。なお、以下の説明では、車両に組み付けた状態で車両の外側寄りとなる側をアウター側(図1の左側)、中央寄り側をインナー側(図1の右側)という。 図1に、本発明に係る発電機付き車輪用軸受装置を適用した足回りの一部を示す。サスペンションには大きく分けて2つの方式があり、独立懸架方式と固定車軸方式がある。このうち独立懸架方式は、左右それぞれの車輪を別々のサスペンションで動作する方式のことで、操作性や乗り心地が良く、一般的な乗用車やスポーツカーあるいは小型のフロントサスペンションとして採用されている。この独立懸架方式にはストラット式、ダブルウィッシュボーン式、マルチリンク式、リーディング式およびトレーリンク式等があり、この中でもストラット式は広く乗用車の懸架装置として採用されている。 懸架装置を構成するナックルKが、懸架装置の上下動を受持つアッパーアームUAと、車輪Wの旋回を受持つロアアームLAに連結されて車体側に固定されている。ここで、ロアアームLAは、ナックルKに装着されたボールジョイントBJを介して回動可能に連結されている。また、アッパーアームUAの上部と車体との上下方向の間にはショックアブソーバSAが配設され、このショックアブソーバSAの外周にはコイルスプリングCSが略同軸に配置されている。車輪Wは、ナックルブラケットKBに連結されたナックルKに対して車輪用軸受装置1を介して回転自在に支持されている。 車輪用軸受装置1はナックルKに固定される外方部材2と、車輪Wを支持するハブ輪3とを備え、等速自在継手4によってエンジンからの回転トルクがドライブシャフトDSを介してハブ輪3に伝達されている。 ここで、図示しない操舵機構を介して操舵力がナックルKに伝達されると、このナックルKはキングピン軸(アッパーアームUAの支持点とロアアームLAのボールジョイントBJを結ぶ線、所謂キングピン軸周りに回動し、このナックルKに支持された車輪Wが転舵される。また、車体重量は、ショックアブソーバSA、ナックルKを介して車輪Wに支持される。そして、車両が走行路面上の凹凸を通過する等して発生する車輪Wの上下動に対しては、ショックアブソーバSAの伸縮によって減衰されると共に、このショックアブソーバSAと同軸に配設されたコイルスプリングCSの撓みによって吸収される。 図2に本発明に係る発電機付き車輪用軸受装置1を示す。この車輪用軸受装置1は駆動輪用の第3世代と呼称され、内方部材5と外方部材2、および両部材5、2間に転動自在に収容された複列の転動体(ボール)6、6とを備え、等速自在継手4が着脱自在に結合されている。内方部材5は、ハブ輪3と、このハブ輪3に圧入固定された内輪7とからなる。 ハブ輪3は、アウター側の端部に車輪(図示せず)を取り付けるための車輪取付フランジ8を一体に有し、外周に一方(アウター側)の内側転走面3aと、この内側転走面3aから軸方向に延びる円筒状の小径段部3bが形成され、内周にトルク伝達用のセレーション(またはスプライン)3cが形成されている。車輪取付フランジ8の円周等配位置には車輪を取り付けるハブボルト(図示せず)を固定するボルト孔8aが穿設されている。 ハブ輪3はS53C等の炭素0.40~0.80重量%を含む中高炭素鋼で形成され、内側転走面3aをはじめ、アウター側のシール9が摺接するシールランド部となる車輪取付フランジ8のインナー側の基部8bから小径段部3bに亙って高周波焼入れによって表面硬さを58~64HRCの範囲に硬化処理が施されている。 内輪7は外周に他方(インナー側)の内側転走面7aが形成され、ハブ輪3の小径段部3bに所定のシメシロをもって圧入され、軸方向に固定されている。内輪7はSUJ2等の高炭素クロム鋼で形成され、ズブ焼入れにより芯部まで58~64HRCの範囲に硬化処理されている。また、転動体6はSUJ2等の高炭素クロム鋼で形成され、ズブ焼入れにより芯部まで62~67HRCの範囲に硬化処理されている。 外方部材2は、外周にナックル(図示せず)に取り付けられるための車体取付フランジ2bを一体に有し、内周に前記内方部材5の内側転走面3a、7aに対向する複列の外側転走面2a、2aが一体に形成されている。この外方部材5は、ハブ輪3と同様、S53C等の炭素0.40~0.80重量%を含む中高炭素鋼で形成され、少なくとも複列の外側転走面2a、2aが高周波焼入れによって表面硬さを58~64HRCの範囲に硬化処理が施されている。そして、それぞれの転走面2a、3aと2a、7a間に複列の転動体6、6が保持器10、10によって転動自在に収容されている。また、外方部材2と内方部材5との間に形成される環状空間の開口部にシール9、11が装着され、軸受内部に封入された潤滑グリースの漏洩を防止すると共に、外部から軸受内部に泥水等の異物が侵入するのを防止している。 本実施形態では、インナー側の転動体6のピッチ円直径PCDiがアウター側の転動体6のピッチ円直径PCDoよりも大径に設定されている(PCDi&gt;PCDo)。また、こうしたピッチ円直径PCDo、PCDiの違いにより、それぞれの転動体6のサイズは同じで、インナー側の転動体6の個数Ziがアウター側の転動体6の個数Zoよりも多く設定されている。これにより、有効に軸受スペースを活用してアウター側に比べインナー側部分の軸受剛性を増大させることができると共に、軸受列の負荷容量を増大させて軸受の長寿命化を図ることができる。 なお、本実施形態では、転動体6にボールを使用した複列アンギュラ玉軸受で構成された車輪用軸受装置を例示したが、これに限らず、例えば、転動体6に円すいころを用いた複列の円すいころ軸受で構成されていても良い。また、ここでは、ハブ輪3の外周に一方の内側転走面3aが直接形成された第3世代構造からなる車輪用軸受装置を例示したが、図示はしないが、ハブ輪の小径段部に一対の内輪が圧入された、所謂第2世代構造であっても良い。 等速自在継手4は、外側継手部材12と継手内輪13とケージ14およびトルク伝達ボール15を備えている。外側継手部材12は、カップ状のマウス部16と、このマウス部16の底部をなす肩部17と、この肩部17から軸方向に延びるステム部18を一体に有している。ステム部18は、外周にハブ輪3のセレーション3cに係合するセレーション(またはスプライン)18aと、このセレーション18aの端部に雄ねじ18bが形成されている。 外側継手部材12のマウス部16の内周および継手内輪13の外周には軸方向に延びる曲線状のトラック溝16a、13aがそれぞれ形成されている。また、外側継手部材12および継手内輪13はS53C等の炭素0.40~0.80重量%を含む中高炭素鋼で形成され、トラック溝16a、13aをはじめ、外側継手部材12の肩部17からステム部18の基部に亙ってその外周面に高周波焼入れによって表面硬さを58~64HRCの範囲に硬化処理が施されている。 ハブ輪3と外側継手部材12との結合は、外側継手部材12の肩部17が内輪7の大端面7bに衝合するまでステム部18がハブ輪3に嵌挿され、この内輪7の大端面7bと外側継手部材12の肩部17とが突き合わせ状態で、雄ねじ18bに固定ナット19が所定の締付トルクで締結され、ハブ輪3と外側継手部材12が軸方向に着脱自在に結合されている。 ここで、ハブ輪3の車輪取付フランジ8は、図3(b)に示すように、ボルト孔8aの近傍を除く部分を切欠いて、各ボルト孔8aの形成部分と略同じ幅でもって、環状の基部(8b)から放射状に突出するように形成されている。すなわち、車輪取付フランジ8は、円周方向に離れた複数(ここでは、4つ)の部分フランジに分割して形成されている。これにより、ハブ輪3の剛性を低下させることなく軽量化を図ることができる。なお、このような部分フランジからなる車輪取付フランジ8に限らず、図示はしないが、ボルト孔8aの周辺を避けてボルト孔8a間に、このボルト孔8aのピッチ円直径より内径側まで深くR形状の切欠きが形成された花形形状であっても良い。 外方部材2の車体取付フランジ2bは、図示しないアッパーアームとロアアームに連結される二股状に形成されたナックルブラケットにそれぞれ固定され、路面垂直方向に突出して一対形成されている。そして、この車体取付フランジ2bの図示しないナックルに締結されるボルトが挿通されるボルト孔20が複数(ここでは、3個)穿設されている。 また、(a)に示すように、外方部材2のインナー側の側面2cに軸方向に延びる環状の突出部21が形成されている。この突出部21と円筒状の外周面2dとの間に環状空間22が形成され、この環状空間22に後述する発電機30を構成するステータ23が収容されている。 ステータ23は、電磁鋼板を積層することにより構成されているステータコア24と、このステータコア24に巻回されたコイル25と、(c)に示すホール素子26を備えている。また、ステータ23にはステータブラケット27が装着されており、組立時に外方部材2に位置決め固定されると共に、ステータカバー28が、突出部21と外周面2dとで形成される環状空間22の開口部に装着され、ステータ23が環状空間内に閉塞されている。なお、コイル25の巻き付け方法は、分布巻きあるいは集中巻きのいずれであっても良い。 一方、発電機30を構成するロータ界磁部材である永久磁石29は等速自在継手4側に装着されている。具体的には、図2に示すように、永久磁石29は、外側継手部材12の肩部17から径方向外方に延びて形成されたフランジ状のロータケース31内に装着されている。そして、図4に示すように、永久磁石29は略扇形に形成され、円周方向に複数とホール素子26用の磁石が配列されると共に、所定の軸方向のエアギャップを介してステータコア24に対向配置されている。なお、ロータケース31を外側継手部材12の肩部17に着脱可能に圧入しても良いが、本実施形態のように、ロータケース31が外側継手部材12に一体形成されていれば、部品点数と組立工数を削減することができる。 図2に戻って、本実施形態では、発電機30におけるエアギャップの磁力線の方向は、軸心と平行となるアキシアルエアギャップ形で、永久磁石型同期発電機である。永久磁石29はフェライト系であるが、これ以外にも希土類磁石にしても良い。ここでは、アキシアルエアギャップ部にすきまがあり、外部から塵埃や泥水等の異物が内部に侵入しないよう、シール32がロータケース31の外縁部に装着されている。このシール32はガータースプリング付きのオイルシールで構成されている。 また、発電機30は、鉛電池、ニッケル水素電池、リチウムイオン電池等の2次電池34から充電可能なバッテリーと制御装置35により、電力の授受が行われるように構成されている。この制御装置35は、図5に示すように、発電機30から出力される3相出力電圧は、制御装置35より順変換されて直流出力電圧となり、バッテリーに充電される。この場合、バッテリー充電を効率よく行うため、交流発電機の発電量を制御する進角・遅角制御が行われている。 制御回路は、ステータコイルU相、W相に電圧が誘起され、この誘起された電圧は、回路の整流回路33により直流電圧に変換されてコンデンサに印加される。そして、電圧の降圧、昇圧の電圧制御も適宜実行される。また、制御装置35は、バッテリーの充電量を監視し、バッテリー容量を超えない範囲で走行エネルギーを電力とする。バッテリー容量が規定値になった場合、図示しない抵抗器により電力を損出させてバッテリーの過充電を防止する。 本発明に係る発電機付き車輪用軸受装置1では、既存の車両エンジンコンパートメントにおける発電機30を小型化させることができると共に、車両エンジンコンパートメントの空間に余裕を持たせることができ、既存のパワートレーンが利用可能で、かつ、従来の車輪用軸受装置と置き換えができる。さらには、界磁部品のサイズアップにより発電容量の増大を図った発電機付き車輪用軸受装置を提供することができる。また、組立工程においては、前工程で予め外方部材2へステータ23をサブアッシーとして組立ができ、組立工程を簡素化することができる。 図6は、本発明に係る発電機付き車輪用軸受装置の第2の実施形態を示す縦断面図である。なお、この第2の実施形態は、前述した第1の実施形態と基本的には発電機の構成が異なるだけで、その他同一部品同一部位あるいは同様の機能を有する部品や部位には同じ符号を付して重複した説明を省略する。 図6に示す車輪用軸受装置36は駆動輪用の第3世代と呼称され、内方部材5と外方部材2、および両部材5、2間に転動自在に収容された複列の転動体6、6とを備え、等速自在継手37が着脱自在に結合されている。内方部材5は、ハブ輪3と、このハブ輪3に圧入固定された内輪7とからなる。 等速自在継手37は、外側継手部材38と継手内輪13とケージ14およびトルク伝達ボール15を備えている。外側継手部材38は、カップ状のマウス部16と、このマウス部16の底部をなす肩部39と、この肩部39から軸方向に延びるステム部18を一体に有している。 外側継手部材38はS53C等の炭素0.40~0.80重量%を含む中高炭素鋼で形成され、トラック溝16a、13aをはじめ、外側継手部材38の肩部39からステム部18の基部に亙ってその外周面に高周波焼入れによって表面硬さを58~64HRCの範囲に硬化処理が施されている。 ここで、外方部材2のインナー側の側面2cに軸方向に延びる環状の突出部21が形成されている。この突出部21と円筒状の外周面2dとの間に環状空間22が形成され、この環状空間22に後述する発電機40を構成するステータ41が収容されている。 ステータ41は、電磁鋼板を積層することにより構成されているステータコア42と、このステータコア42に巻回されたコイル43を備えている。また、ステータ41にはステータブラケット27が装着されており、組立時に外方部材2に位置決め固定されると共に、ステータカバー44が、突出部21と外周面2dとで形成される環状空間22の開口部に装着され、ステータ41が環状空間内に閉塞されている。 一方、発電機40を構成するロータ界磁部材である永久磁石45は、外側継手部材38の肩部39から径方向外方に延び、環状空間22内にアウター側に突出した円筒状のロータケース46の外径部に装着され、所定の径方向のエアギャップを介してステータコア42に対向配置されている。 本実施形態では、発電機40におけるエアギャップの磁力線の方向は、軸心と直交するラジアルエアギャップ形で、永久磁石型同期発電機である。そして、ラジアルエアギャップ部にすきまがあり、外部から塵埃や泥水等の異物が内部に侵入しないよう、シール32がステータカバー44の内縁部に装着されている。 このように、本実施形態においては、前述した実施形態と同様、発電機40を小型化させることができると共に、車両エンジンコンパートメントの空間に余裕を持たせることができ、既存のパワートレーンが利用可能で、かつ、従来の車輪用軸受装置と置き換えができ、界磁部品のサイズアップにより発電容量の増大を図ることができる。 以上、本発明の実施の形態について説明を行ったが、本発明はこうした実施の形態に何等限定されるものではなく、あくまで例示であって、本発明の要旨を逸脱しない範囲内において、さらに種々なる形態で実施し得ることは勿論のことであり、本発明の範囲は、特許請求の範囲の記載によって示され、さらに特許請求の範囲に記載の均等の意味、および範囲内のすべての変更を含む。 本発明に係る発電機付き車輪用軸受装置は、等速自在継手が連結された車輪用軸受装置に、発電機を構成するステータとロータとが組み合わされ、車輪用軸受装置が、回転側部材となる内方部材と、固定側部材となる外方部材を備えた第2世代または第3世代構造に適用できる。 1、36 車輪用軸受装置2 外方部材2a 外側転走面2b 車体取付フランジ2c 外方部材のインナー側の側面2d 外方部材の外周面3 ハブ輪3a、7a 内側転走面3b 小径段部3c、18a セレーション4、37 等速自在継手5 内方部材6 転動体7 内輪7b 内輪の大端面8 車輪取付フランジ8a ボルト孔8b 車輪取付フランジのインナー側の基部9、11、32 シール10 保持器12、38 外側継手部材13 継手内輪13a、16a トラック溝14 ケージ15 トルク伝達ボール16 マウス部17、39 肩部18 ステム部18b 雄ねじ19 固定ナット20 ボルト孔21 突出部22 環状空間23、41 ステータ24、42 ステータコア25、43 コイル26 ホール素子27 ステータブラケット28、44 ステータカバー29、45 永久磁石30、40 発電機31、46 ロータケース33 整流回路34 2次電池35 制御装置50 ナックル51 外方部材51a 外側転走面52 車輪取付フランジ53 ハブ輪53a、54a 内側転走面53b 小径段部54 内輪55 内方部材56 ボール57 発電機58 多極磁石59 磁性体リング60 等速自在継手61 外側継手部材BJ ボールジョイントCS コイルスプリングDS ドライブシャフトK ナックルKB ナックルブラケットLA ロアアームPCDi インナー側の転動体のピッチ円直径PCDo アウター側の転動体のピッチ円直径SA ショックアブソーバUA アッパーアームW 車輪Zi インナー側の転動体の個数Zo アウター側の転動体の個数 [EN JP2020076487A]: The present invention is including a bearing device for wheels which supports a wheel movably enabling free rotation, and a stator which constitutes a dynamo in detail in bearing parts, and relates to a bearing device for wheels with a dynamo which made a bearing part and a dynamo unit-ize. Alt. Neta which makes rotate with an engine and it generates is provided, and a car makes energy obtained by power generation of this alt. Neta accumulation of electricity to a battery, and the source of power of an electric motor. A hybrid with which a source of a vehicle running drive used an engine and an electric motor together for the object of low fuel consumption and exhaust air sanctification, An electric motor is driven using electric power which plug-in hybrid vehicles attract attention in recent years, for example, connected an engine and a dynamo to a pair of front wheels, connected an electric motor to a pair of rear wheels, and was revived with a dynamo, An invention as made a four-wheel drive possible, for example, shown in Drawing 7 is known. This invention computes an ideal ideal order ring fractional rate of braking torque of a front wheel, and braking torque of a rear wheel, and it computes distribution tolerance to this ideal order ring fractional rate (a7). in the range of this distribution tolerance, power generation efficiency of the 1st motor alternator (motor A) linked to a rear wheel and the 2nd motor alternator (motor B) linked to a front wheel becomes high -- as an ideal order ring fractional rate is amended and a torque command value to each motor alternator is computed based on a ring fractional rate before and after obtaining -- it is made like (a8). Thus, regeneration electric power can be obtained efficiently, without losing greatly balance of braking torque of a front wheel, and braking torque of a rear wheel at the time of regenerative braking which gives braking torque by carrying out regeneration operation of the motor alternator according to a slowdown demand (for example, refer to patent documents 1.). Usually, although Complement machines, such as alt. Neta, are arranged in an engine compartment like an engine, it is crowded with piping and wire harness other than Complement machines, and a subject that it is by overcrowded-ization occurs. [ the Complement machines arranged in an engine compartment besides alt. Neta ] Then, in order to give a margin to problem dissolution of overcrowded-izing and a space design in an engine compartment, it was made to arrange out of an engine compartment, for example, a thing of composition as shown in Drawing 8 is known. This bearing device for wheels is provided with power generation structure with possible making it arrange out of an engine compartment. Method member 51 of outside by which this bearing device for wheels with a dynamo has body mounting flange 51b for being attached to the perimeter at knuckle 50, and outside raceways 51a and 51a of a double sequence were formed in inner circumference, Inner side raceway 53a which has wheel mounting flange 52 for attaching a wheel to an end part in one, and is opposite to the perimeter at one side of outside raceways 51a and 51a of a double sequence, It is pressed fit in hub ring 53 which is prolonged in the direction of an axis from this inner side raceway 53a and in which byway step 53b was formed cylindrical, and byway step 53b of this hub ring 53, It has balls 56 and 56 of a double sequence stored between each raceway of inner direction member 55 which consists of inside 54 by which inner side raceway 54a opposite to another side of outside raceways 51a and 51a of a double sequence was formed in the perimeter, and method member 51 of these outsides and inner direction member 55 enabling free rolling. Dynamo 57 consists of multi-electrode magnet 58 with which a magnetic pole is located in a line in the direction of the circumference, and magnetic body ring 59 which stores a coil and meets multi-electrode magnet 58. Magnetic body ring 59 is attached to knuckle 50, and multi-electrode magnet 58 is attached to inner direction member 55. By such composition, since magnetic body ring 59 of dynamo 57 was attached to knuckle 50, space of outside joint member 61 of uniform adjustable joint 60 and knuckle 50 can be efficiently used as an installing space of dynamo 57. Therefore, at the end of a bearing which does not have a margin in a space, it is [ of capacity ] satisfactory, dynamo 57 can be arranged, and it is easy to obtain flexibility of a design at it (for example, refer to patent documents 2.). JP,2004-135471,A JP,2003-287046,A However, in this conventional bearing device for wheels with a dynamo, a stator and a rotor which constitute dynamo 57 had a limit in an outside diameter of inner direction member 55, and a size of a magnetic field part article, and power generation capacity had restrictions. It was made in view of such a conventional problem, and design flexibility becomes high, and the present invention secures an installing space of a dynamo and an object of the present invention is to provide a bearing device for wheels with a dynamo which aimed at increase of power generation capacity by the size rise of a magnetic field part article. It is the invention according to claim 1 among the present invention that the object of starting should be achieved, A method member of outside which has a body mounting flange for being attached to the perimeter at the body in one and by which an outside raceway of a double sequence was formed in inner circumference at one, A hub ring in which a cylindrical byway step which has a wheel mounting flange for attaching a wheel to an end part in one, and is prolonged in the direction of an axis at the perimeter was formed, And an inner direction member in which an inner side raceway of a double sequence which consists of at least one inside pressed fit in a byway step of this hub ring, and counters an outside raceway of the double sequence at the perimeter was formed, In a bearing device for wheels with which an outside joint member which is provided with a rolling element of a double sequence stored between each raceway of a method member of the outside of the above and an inner direction member enabling free rolling, and constitutes a uniform adjustable joint to the hub ring was combined in the direction of an axis enabling free attachment and detachment, An inner side of a body mounting flange of a method member of the outside of the above is equipped with a stator which constitutes a dynamo, and a rotor case provided in a method of the outside of a diameter direction of a shoulder of the outside joint member is equipped with a permanent magnet, and countering arrangement is carried out via an air gap at the stator. Thus, a method member of outside which has a body mounting flange for being attached to the perimeter at the body in one and by which an outside raceway of a double sequence was formed in inner circumference at one, A hub ring in which a cylindrical byway step which has a wheel mounting flange for attaching a wheel to an end part in one, and is prolonged in the direction of an axis at the perimeter was formed, And an inner direction member in which an inner side raceway of a double sequence which consists of at least one inside pressed fit in a byway step of this hub ring, and counters an outside raceway of a double sequence at the perimeter was formed, In a bearing device for wheels with which an outside joint member which is provided with a rolling element of a double sequence stored between each raceway of a method member of outside and an inner direction member enabling free rolling, and constitutes a uniform adjustable joint to a hub ring was combined in the direction of an axis enabling free attachment and detachment, While an inner side of a body mounting flange of a method member of outside is equipped with a stator which constitutes a dynamo, Since a rotor case provided in a method of the outside of a diameter direction of a shoulder of an outside joint member is equipped with a permanent magnet and countering arrangement is carried out via an air gap at a stator, a dynamo in the existing vehicles engine compartment can be made to miniaturize, and a margin can be given to space of a vehicles engine compartment and the existing power train can be used -- and Replacement is possible with the conventional bearing device for wheels. A bearing device for wheels with a dynamo which aimed at increase of power generation capacity by the size rise of a magnetic field part article can be provided. Preferably, an annular projection part prolonged in the direction of an axis is formed in the side of an inner side of a body mounting flange of a method member of the outside of the above like the invention according to claim 2, If the stator is stored in annular space formed between this projection part and a peripheral face of a method member of the outside of the above, replacement is possible with the conventional bearing device for wheels, and it can aim at increase of power generation capacity by the size rise of a magnetic field part article. It is while being equipped with said permanent magnet like the invention according to claim 3 in a rotor case of the shape of a flange which was formed in a sector, was arranged in the direction of the circumference, and was provided in a method of the outside of a diameter direction of a shoulder of said outside joint member, [ multiple ] Countering arrangement of the permanent magnet concerned may be carried out via an air gap of the direction of an axis at the stator, and the dynamo may comprise a dynamo of Axial gap type. It is while an outer diameter part of a cylindrical rotor case which was provided in a method of the outside of a diameter direction of a shoulder of said outside joint member, and was projected to an outer side is equipped with said permanent magnet like the invention according to claim 4, Countering arrangement of the permanent magnet concerned may be carried out via an air gap of a diameter direction at the stator, and the dynamo may comprise a dynamo of radial gap type. It is while an opening of said annular space is equipped with a stator cover and said stator is blockaded in annular space like the invention according to claim 5, If equipped with a seal between the stator cover and a rotor case, foreign substances, such as dust and muddy water, can be prevented from trespassing upon an inside from the exterior, and endurance can be raised. Like the invention according to claim 6, if said rotor case is really formed in a shoulder of said outside joint member, part mark and the number of assemblers are reducible. Like the invention according to claim 7, it is while a pitch diameter of a rolling element of an inner side is set as a diameter of a large rather than a pitch diameter of a rolling element of an outer side among rolling elements of said double sequence, If size of the rolling element is the same, there is more number of a rolling element of the inner side than the number of a rolling element of the outer side and it is set up, A bearing space can be utilized effectively, the bearing rigidity of an inner side portion can be increased compared with an outer side, and load capacity of a bearing sequence is increased and reinforcement of a bearing can be attained. A method member of outside by which a bearing device for wheels with a dynamo concerning the present invention has a body mounting flange for being attached to the perimeter at the body in one, and an outside raceway of a double sequence was formed in inner circumference at one, A hub ring in which a cylindrical byway step which has a wheel mounting flange for attaching a wheel to an end part in one, and is prolonged in the direction of an axis at the perimeter was formed, And an inner direction member in which an inner side raceway of a double sequence which consists of at least one inside pressed fit in a byway step of this hub ring, and counters an outside raceway of the double sequence at the perimeter was formed, In a bearing device for wheels with which an outside joint member which is provided with a rolling element of a double sequence stored between each raceway of a method member of the outside of the above and an inner direction member enabling free rolling, and constitutes a uniform adjustable joint to the hub ring was combined in the direction of an axis enabling free attachment and detachment, While an inner side of a body mounting flange of a method member of the outside of the above is equipped with a stator which constitutes a dynamo, Since a rotor case provided in a method of the outside of a diameter direction of a shoulder of the outside joint member is equipped with a permanent magnet and countering arrangement is carried out via an air gap at the stator, A dynamo in the existing vehicles engine compartment can be made to miniaturize, and a margin can be given to space of a vehicles engine compartment, Replacement is [ that the existing power train can be used ] possible with the conventional bearing device for wheels. A bearing device for wheels with a dynamo which aimed at increase of power generation capacity by the size rise of a magnetic field part article can be provided. It is a longitudinal section showing a part of axle part to which a bearing device for wheels with a dynamo concerning the present invention is applied. It is a longitudinal section showing a 1st embodiment of a bearing device for wheels with a dynamo concerning the present invention. (a) is the Arrow view figure which a Arrow view figure which a longitudinal section showing a bearing part of a bearing device for wheels with a dynamo of Drawing 2 and (b) looked at from an outer side of (a), and (c) looked at from an inner side of (a). It is an IV-IV Arrow view figure of Drawing 2. It is a block diagram showing electric parts concerning the present invention roughly. It is a longitudinal section showing a 2nd embodiment of a bearing device for wheels with a dynamo concerning the present invention. It is a block diagram showing the contents of control at the time of regenerative braking by the conventional control device in simple. It is a longitudinal section showing the conventional bearing device for wheels with a dynamo. A method member of outside which has a body mounting flange for being attached to the perimeter at the body in one and by which an outside raceway of a double sequence was formed in inner circumference at one, An inner side raceway which has a wheel mounting flange for attaching a wheel to an end part in one, and is opposite to the perimeter at one side of an outside raceway of the double sequence, An inner direction member which consists of the inside in which an inner side raceway which is pressed fit in a hub ring in which a cylindrical byway step prolonged in the direction of an axis from this inner side raceway was formed, and a byway step of this hub ring, and is opposite to another side of an outside raceway of the double sequence at the perimeter was formed, In a bearing device for wheels with which an outside joint member which is provided with a rolling element of a double sequence stored between each raceway of this inner direction member and a method member of the outside of the above enabling free rolling, and constitutes a uniform adjustable joint to the hub ring was combined in the direction of an axis enabling free attachment and detachment, While annular space which an annular projection part prolonged in the direction of an axis is formed in the side of an inner side of a body mounting flange of a method member of the outside of the above, and is formed between this projection part and a peripheral face of a method member of the outside of the above is equipped with a stator which constitutes a dynamo, A rotor case of the shape of a flange which was prolonged in a method of the outside of a diameter direction from a shoulder of the outside joint member, and was formed in one is equipped with a permanent magnet, and countering arrangement is carried out via an air gap of the direction of an axis at the stator. Hereinafter, an embodiment of the invention is described in detail based on a drawing. A longitudinal section and Drawing 2 showing a part of axle part to which a bearing device for wheels with a dynamo which requires Drawing 1 for the present invention is applied, A longitudinal section and Drawing 3 (a) showing a 1st embodiment of a bearing device for wheels with a dynamo concerning the present invention, It is a block diagram showing roughly electric parts in which a Arrow view figure seen from an outer side of (a) and (c) require for an IV-IV Arrow view figure of Drawing 2 a Arrow view figure and Drawing 4 which were seen from an inner side of (a), and a longitudinal section showing a bearing part of a bearing device for wheels with a dynamo of Drawing 2 and (b) require Drawing 5 for the present invention. In the following explanation, the outer side (left-hand side of Drawing 1) and central slippage side is called inner side (right-hand side of Drawing 1) for a side which serves as outside slippage of vehicles in the state where it attached to vehicles. A part of axle part to which a bearing device for wheels with a dynamo concerning the present invention is applied is shown in Drawing 1. It roughly divides into a suspension, there are two methods, and there are an independent suspension method and a fixed axle method. Among these, an independent suspension method is a method which operates a wheel of each right and left by a separate suspension, is [ being operativity or ] comfortable to ride in, and is adopted as a common passenger car, a sports car, or a small front suspension. There are a Strutt style, a double wishbone type, a multilink type, a leading type, a tray link type, etc. in this independent suspension method, and a Strutt style is widely adopted as a suspension system of a passenger car also in this. Knuckle K which constitutes a suspension system is connected with lower control arm LA which takes charge of upper arm UA which takes charge of up-and-down motion of a suspension system, and revolution of wheel W, and is being fixed to the body side. Here, via ball joint BJ with which knuckle K was equipped, lower control arm LA is connected so that rotation is possible. Shock absorber SA is allocated between the up-and-down directions of the upper part of upper arm UA, and the body, and coil spring CS is arrang
[KO KR20200067010A]: 실링 장치 및 이를 포함하는 휠 베어링 조립체 [EN KR20200067010A]: SEALING DEVICE AND WHEEL BEARING ASSEMBLY COMPRISING THE SAME [FR WO2020116901A1]: DISPOSITIF D'ÉTANCHÉITÉ ET ENSEMBLE ROULEMENT DE ROUE LE COMPRENANT | [KO KR20200067010A]: 개시된 실시예에 따른 실링 장치는, 서로 상대 회전하는 이너(inner) 장치부 및 아우터(outer) 장치부를 포함한다. 상기 이너 장치부는, 상기 내륜부에 고정되는 이너 프레임; 및 상기 이너 프레임의 외측 반경방향 단부면을 덮어주는 외주 실링부를 구비하는 이너 실링 부재를 포함한다. 상기 아우터 장치부는, 상기 외륜부에 고정되고 상기 외주 실링부와 반경방향으로 마주보는 내측 반경방향 단부면을 가진 아우터 프레임을 포함한다. 상기 이너 실링 부재는 상기 아우터 장치부와 이격된다. 상기 이너 실링 부재는, 상기 외주 실링부와 일체로 형성되고, 상기 외주 실링부에서 외측 반경방향으로 돌출되고, 원주방향으로 서로 이격되어 배치되는 복수의 돌기를 포함한다. [EN KR20200067010A]: According to an embodiment of the present invention, a sealing device comprises inner and outer device units rotating relative to each other. The inner device unit includes: an inner frame fixed to an inner ring unit; and an inner sealing member having an outer circumferential sealing unit for covering an outer radial end surface of the inner frame. The outer device unit includes an outer frame fixed to an outer wheel unit and having an inner radial end surface which radially faces the outer circumferential sealing unit. The inner sealing member is spaced apart from the outer device unit. The inner sealing member includes a plurality of protrusions integrally formed with the outer circumferential sealing unit, protruding in an outer radial direction from the outer circumferential sealing unit, and arranged to be spaced apart from each other in a circumferential direction. According to the present invention, infiltration of foreign matters into a space, where outer and inner wheel units are formed, is prevented. [FR WO2020116901A1]: Selon un aspect, la présente invention concerne des modes de réalisation d'un dispositif d'étanchéité. Selon un mode de réalisation de la présente invention, l'invention concerne un dispositif d'étanchéité disposé dans une direction axiale intérieure d'un roulement entre une partie de roue extérieure et une partie de roue intérieure qui tournent l'une par rapport à l'autre dans un ensemble roulement de roue. Le dispositif d'étanchéité selon un mode de réalisation de la présente invention peut comprendre une partie intérieure de dispositif et une partie extérieure de dispositif tournant l'une par rapport à l'autre. Dans un mode de réalisation de la présente invention, la partie intérieure de dispositif comprend un cadre intérieur fixé à la partie de roue intérieure, et un élément d'étanchéité intérieur recouvrant au moins une partie de la surface du cadre intérieur, et la partie extérieure de dispositif peut comprendre un cadre extérieur qui est fixé à la partie extérieure de roue et a une surface d'extrémité radiale intérieure qui fait face radialement à une partie d'étanchéité circonférentielle extérieure. Dans un mode de réalisation, l'élément d'étanchéité interne comprend la partie d'étanchéité circonférentielle extérieure recouvrant une surface d'extrémité radiale extérieure du cadre intérieur, et la partie d'étanchéité circonférentielle extérieure peut comprendre une saillie faisant saillie à partir de la partie d'étanchéité circonférentielle extérieure dans une direction radiale extérieure. | WO2020116901A1 | 2020-06-11 | KR2019016943W | 2019-12-03 | KR20180153840A, 2018-12-03 | WO2020116901A1: 2020-06-11 KR20200067010A: 2020-06-11 | ILJIN GLOBAL CO LTD | LIM JONG KEUN PARK MIN CHUL | B60B27/00: I F16C35/04: I | B60B27/00: I F16C35/04: I B60B27/001: I B60B27/0073: I | JP2018080840A KR100799647B1 JP2017067101A KR101689840B1 US2016010692A1 |  | [KO KR20200067010A]: 휠 베어링 조립체의 서로 상대 회전하는 외륜부와 내륜부 사이에서 베어링의 내측 축방향에 배치되는 실링 장치에 있어서, 서로 상대 회전하는 이너(inner) 장치부 및 아우터(outer) 장치부를 포함하고, 상기 이너 장치부는, 상기 내륜부에 고정되는 이너 프레임; 및 상기 이너 프레임의 외측 반경방향 단부면을 덮어주는 외주 실링부를 구비하고, 상기 아우터 장치부와 이격되는 이너 실링 부재를 포함하고, 상기 아우터 장치부는, 상기 외륜부에 고정되고 상기 외주 실링부와 반경방향으로 마주보는 내측 반경방향 단부면을 가진 아우터 프레임을 포함하고, 상기 이너 실링 부재는, 상기 외주 실링부와 일체로 형성되고, 상기 외주 실링부에서 외측 반경방향으로 돌출되고, 원주방향으로 서로 이격되어 배치되는 복수의 돌기를 포함하는, 실링 장치. 제1항에 있어서, 상기 돌기의 외측 반경방향 단부면과 상기 아우터 장치부의 상기 돌기를 마주보는 대향면 사이의 거리는, 상기 돌기의 내측 축방향 단부에서보다 상기 돌기의 외측 축방향 단부에서 더 작은, 실링 장치. 제2항에 있어서, 상기 돌기의 상기 외측 반경방향 단부면과 상기 대향면 사이의 거리는 외측 축방향으로 갈수록 작아지는, 실링 장치. 제2항에 있어서, 상기 돌기의 상기 외측 반경방향 단부면은, 내측 축방향 단부에서 외측 축방향과 외측 반경방향의 사이 방향으로 경사지며 연장되는 경사면; 및 상기 경사면의 외측 축방향 말단에서 상기 경사면의 경사보다 축방향과 더 작은 각을 이루며 연장되는 연장면을 포함하는, 실링 장치. 제4항에 있어서, 상기 경사면과 상기 대향면 사이의 거리보다 상기 연장면과 상기 대향면 사이의 거리가 더 작은, 실링 장치. 제1항에 있어서, 상기 아우터 장치부의 상기 돌기를 마주보는 대향면은 내측 축방향과 외측 반경방향의 사이 방향으로 경사진 경사 대향면을 포함하고, 상기 경사 대향면은 상기 돌기의 돌출말단으로부터 외측 반경방향으로 이격 배치되는, 실링 장치. 제6항에 있어서, 상기 아우터 장치부는 상기 아우터 프레임의 적어도 일부 표면을 덮어주는 아우터 실링 부재를 포함하고, 상기 경사 대향면은 상기 아우터 실링 부재에 형성되는, 실링 장치. 제1항에 있어서, 상기 복수의 돌기 중 원주방향으로 서로 인접한 2개의 돌기 사이의 거리는, 상기 복수의 돌기의 내측 축방향 단부에서보다 상기 복수의 돌기의 외측 축방향 단부에서 더 작은, 실링 장치. 제1항에 있어서, 상기 이너 실링 부재는, 상기 외주 실링부의 내측 축방향 단부에서 연장되어 상기 이너 프레임의 내측 축방향 단부면을 덮어주고, 자성 재질을 포함하는 엔코더부를 포함하고, 상기 돌기의 내측 축방향 말단은 상기 엔코더부의 외측 반경방향 단부면에 배치되는, 실링 장치. 제1항에 있어서, 상기 이너 프레임은, 상기 내륜부에 고정되는 제1 이너 프레임부; 및 상기 제1 이너 프레임부에서 외측 반경방향으로 연장되는 제2 이너 프레임부를 포함하고, 상기 아우터 프레임은, 상기 외륜부에 고정되고 상기 외주 실링부와 반경방향으로 마주보는 제1 아우터 프레임부; 및 상기 제1 아우터 프레임부에서 내측 반경방향으로 연장되는 제2 아우터 프레임부를 포함하는, 실링 장치. 제1항에 있어서, 상기 이너 프레임은, 상기 내륜부에 고정되는 제1 이너 프레임부; 및 상기 제1 이너 프레임부에서 외측 반경방향으로 연장되는 제2 이너 프레임부를 포함하고, 상기 외주 실링부는, 외측 축방향으로 돌출되어 상기 돌기를 지지하는 엔코더 연장부를 포함하는, 실링 장치. 제1항에 있어서, 상기 복수의 돌기는 축방향 중 어느 일 방향 및 원주 방향 중 어느 일 방향의 사이 방향으로 연장되는, 실링 장치. 제1항에 있어서, 상기 아우터 장치부는 상기 아우터 프레임의 적어도 일부 표면을 덮어주는 아우터 실링 부재를 포함하고, 상기 아우터 실링 부재는 상기 아우터 프레임의 내측 반경방향 단부면을 덮어주는 내주 실링부를 포함하고, 상기 아우터 실링 부재는, 상기 내주 실링부와 일체로 형성되고, 상기 내주 실링부에서 내측 반경방향으로 돌출되고, 상기 이너 장치부와 이격되며, 원주방향으로 서로 이격되어 배치되는 복수의 돌기를 포함하는, 실링 장치. 외륜부; 상기 외륜부의 내측 반경방향에 배치되어 상기 외륜부에 대해 회전 가능하게 구성되는 내륜부; 상기 외륜부 및 상기 내륜부의 사이에 배치되는 베어링; 및 상기 외륜부 및 상기 내륜부의 사이에 배치되고, 상기 베어링의 내측 축방향에 배치되고, 서로 상대 회전하는 이너 장치부 및 아우터 장치부를 가진 실링 장치를 포함하고, 상기 이너 장치부는, 상기 내륜부에 고정되는 이너 프레임; 및 상기 이너 프레임의 외측 반경방향 단부면을 덮어주는 외주 실링부를 구비하고, 상기 아우터 장치부와 이격되는 이너 실링 부재를 포함하고, 상기 아우터 장치부는, 상기 외륜부에 고정되고 상기 외주 실링부와 반경방향으로 마주보는 내측 반경방향 단부면을 가진 아우터 프레임을 포함하고, 상기 이너 실링 부재는, 상기 외주 실링부와 일체로 형성되고, 상기 외주 실링부에서 외측 반경방향으로 돌출되고, 원주방향으로 서로 이격되어 배치되는 복수의 돌기를 포함하는, 휠 베어링 조립체. 휠 베어링 조립체의 서로 상대 회전하는 외륜부와 내륜부 사이에서 베어링의 내측 축방향에 배치되는 실링 장치에 있어서, 서로 상대 회전하는 이너 장치부 및 아우터 장치부를 포함하고, 상기 아우터 장치부는, 상기 외륜부에 고정되는 아우터 프레임; 및 상기 아우터 프레임의 내측 반경방향 단부면을 덮어주는 내주 실링부를 구비하고, 상기 이너 장치부와 이격되는 아우터 실링 부재를 포함하고, 상기 이너 장치부는, 상기 내륜부에 고정되는 이너 프레임을 포함하고, 상기 아우터 실링 부재는, 상기 내주 실링부와 일체로 형성되고, 상기 내주 실링부에서 내측 반경방향으로 돌출되고, 원주방향으로 서로 이격되어 배치되는 복수의 돌기를 포함하는, 실링 장치. 제15항에 있어서, 상기 돌기의 내측 반경방향 단부면과 상기 이너 장치부의 상기 돌기를 마주보는 대향면 사이의 거리는, 상기 돌기의 내측 축방향 단부에서보다 상기 돌기의 외측 축방향 단부에서 더 작은, 실링 장치. 제16항에 있어서, 상기 돌기의 상기 내측 반경방향 단부면과 상기 대향면 사이의 거리는 외측 축방향으로 갈수록 작아지는, 실링 장치. 제16항에 있어서, 상기 돌기의 상기 내측 반경방향 단부면은, 내측 축방향 단부에서 외측 축방향과 내측 반경방향의 사이 방향으로 경사지며 연장되는 경사면; 및 상기 경사면의 외측 축방향 말단에서 상기 경사면의 경사보다 축방향과 더 작은 각을 이루며 연장되는 연장면을 포함하는, 실링 장치. 제18항에 있어서, 상기 경사면과 상기 대향면 사이의 거리보다 상기 연장면과 상기 대향면 사이의 거리가 더 작은, 실링 장치. 제15항에 있어서, 상기 이너 장치부의 상기 돌기를 마주보는 대향면은 내측 축방향과 내측 반경방향의 사이 방향으로 경사진 경사 대향면을 포함하고, 상기 경사 대향면은 상기 돌기의 돌출말단으로부터 내측 반경방향으로 이격 배치되는, 실링 장치. 제20항에 있어서, 상기 이너 장치부는, 상기 이너 프레임의 적어도 일부 표면을 덮어주는 이너 실링 부재를 포함하고, 상기 경사 대향면은 상기 이너 실링 부재에 형성되는, 실링 장치. 제15항에 있어서, 상기 복수의 돌기 중 원주방향으로 서로 인접한 2개의 돌기 사이의 거리는, 상기 복수의 돌기의 내측 축방향 단부에서보다 상기 복수의 돌기의 외측 축방향 단부에서 더 작은, 실링 장치. 제15항에 있어서, 상기 이너 프레임은, 상기 내륜부에 고정되는 제1 이너 프레임부; 및 상기 제1 이너 프레임부에서 외측 반경방향으로 연장되는 제2 이너 프레임부를 포함하고, 상기 아우터 프레임은, 상기 외륜부에 고정되고 상기 이너 장치부와 반경방향으로 마주보는 제1 아우터 프레임부; 및 상기 제1 아우터 프레임부에서 내측 반경방향으로 연장되는 제2 아우터 프레임부를 포함하는, 실링 장치. 제15항에 있어서, 상기 복수의 돌기는 축방향 중 어느 일 방향 및 원주 방향 중 어느 일 방향의 사이 방향으로 연장되는, 실링 장치. 외륜부; 상기 외륜부의 내측 반경방향에 배치되어 상기 외륜부에 대해 회전 가능하게 구성되는 내륜부; 상기 외륜부 및 상기 내륜부의 사이에 배치되는 베어링; 및 상기 외륜부 및 상기 내륜부의 사이에 배치되고, 상기 베어링의 내측 축방향에 배치되고, 서로 상대 회전하는 이너(inner) 장치부 및 아우터(outer) 장치부를 가진 실링 장치를 포함하고, 상기 아우터 장치부는, 상기 외륜부에 고정되는 아우터 프레임; 및 상기 아우터 프레임의 내측 반경방향 단부면을 덮어주는 내주 실링부를 구비하고, 상기 이너 장치부와 이격되는 아우터 실링 부재를 포함하고, 상기 이너 장치부는, 상기 내륜부에 고정되는 이너 프레임을 포함하고, 상기 아우터 실링 부재는, 상기 내주 실링부와 일체로 형성되고, 상기 내주 실링부에서 내측 반경방향으로 돌출되고, 원주방향으로 서로 이격되어 배치되는 복수의 돌기를 포함하는, 휠 베어링 조립체. [EN KR20200067010A]: A sealing device disposed in an inner axial direction of a bearing between an outer ring portion and an inner ring portion rotating relative to each other of a wheel bearing assembly, comprising an inner device portion and an outer device portion rotating relative to each other, and the inner portion. The device portion, the inner frame fixed to the inner ring portion; And an outer circumferential sealing portion covering the outer radial end surface of the inner frame, and including an inner sealing member spaced apart from the outer device portion, wherein the outer device portion is fixed to the outer ring portion and the outer circumferential sealing portion and radius. It includes an outer frame having an inner radial end face facing in the direction, and the inner sealing member is integrally formed with the outer circumferential sealing portion, protrudes in the outer radial direction from the outer circumferential sealing portion, and is spaced apart from each other in the circumferential direction. A sealing device comprising a plurality of protrusions arranged. According to claim 1, The distance between the outer radial end surface of the projection and the opposing surface facing the projection of the outer device portion is smaller at the outer axial end of the projection than at the inner axial end of the projection, Sealing device. The sealing device according to claim 2, wherein a distance between the outer radial end surface of the protrusion and the opposing surface becomes smaller in an outer axial direction. According to claim 2, The outer radial end surface of the projection, The inclined surface extending inclined in the direction between the outer axial direction and the outer radial direction from the inner axial end; And an extended surface extending at an angle smaller than the inclination of the inclined surface at an outer axial end of the inclined surface. The sealing device according to claim 4, wherein a distance between the extended surface and the opposite surface is smaller than a distance between the inclined surface and the opposite surface. According to claim 1, The facing surface facing the projection of the outer device portion includes an inclined facing surface inclined in a direction between the inner axial direction and the outer radial direction, the inclined facing surface outside from the protruding end of the projection Sealing device, which is spaced radially apart. The sealing device according to claim 6, wherein the outer device portion includes an outer sealing member covering at least a part of the outer frame, and the inclined facing surface is formed on the outer sealing member. The sealing device according to claim 1, wherein a distance between two projections adjacent to each other in the circumferential direction among the plurality of projections is smaller at an outer axial end of the plurality of projections than at an inner axial end of the plurality of projections. The inner sealing member of claim 1, wherein the inner sealing member extends from an inner axial end of the outer circumferential sealing portion to cover an inner axial end surface of the inner frame, and includes an encoder portion including a magnetic material, and the inner side of the projection. The axial end is disposed on the outer radial end face of the encoder portion, a sealing device. According to claim 1, The inner frame, A first inner frame portion fixed to the inner ring portion; And a second inner frame portion extending radially outward from the first inner frame portion, wherein the outer frame is fixed to the outer ring portion and faces the outer circumferential sealing portion in a radial direction; And a second outer frame portion extending in an inner radial direction from the first outer frame portion. According to claim 1, The inner frame, A first inner frame portion fixed to the inner ring portion; And a second inner frame portion extending radially outward from the first inner frame portion, wherein the outer circumferential sealing portion includes an encoder extension portion protruding in the outer axial direction to support the protrusion. The sealing device according to claim 1, wherein the plurality of protrusions extend in a direction between one of the axial directions and one of the circumferential directions. According to claim 1, The outer device portion includes an outer sealing member covering at least a portion of the outer frame, the outer sealing member includes an inner circumferential sealing portion covering the inner radial end surface of the outer frame, The outer sealing member includes a plurality of protrusions formed integrally with the inner circumferential sealing portion, protruding in the inner radial direction from the inner circumferential sealing portion, spaced apart from the inner device portion, and spaced apart from each other in the circumferential direction. , Sealing device. Paddle; An inner ring portion disposed in an inner radial direction of the outer ring portion and configured to be rotatable relative to the outer ring portion; A bearing disposed between the outer ring portion and the inner ring portion; And a sealing device disposed between the outer ring portion and the inner ring portion, disposed in the inner axial direction of the bearing, and having an inner device portion and an outer device portion rotating relative to each other, wherein the inner device portion includes: Set inner frame; And an outer circumferential sealing portion covering the outer radial end surface of the inner frame, and including an inner sealing member spaced apart from the outer device portion, wherein the outer device portion is fixed to the outer ring portion and the outer circumferential sealing portion and radius. It includes an outer frame having an inner radial end face facing in the direction, and the inner sealing member is integrally formed with the outer circumferential sealing portion, protrudes in the outer radial direction from the outer circumferential sealing portion, and is spaced apart from each other in the circumferential direction. Wheel bearing assembly comprising a plurality of projections are arranged. A sealing device disposed in an inner axial direction of a bearing between an outer ring portion and an inner ring portion that rotate relative to each other of a wheel bearing assembly, comprising an inner device portion and an outer device portion that rotate relative to each other, and the outer device portion is the outer ring portion. Outer frame fixed to; And an inner circumferential sealing portion covering an inner radial end surface of the outer frame, including an outer sealing member spaced apart from the inner device portion, and the inner device portion including an inner frame fixed to the inner ring portion, The outer sealing member includes a plurality of protrusions formed integrally with the inner circumferential sealing portion, protruding in an inner radial direction from the inner circumferential sealing portion, and spaced apart from each other in a circumferential direction. 16. The method of claim 15, wherein the distance between the inner radial end surface of the projection and the opposite surface facing the projection of the inner device portion is smaller than the inner axial end of the projection than the inner axial end of the projection, Sealing device. The sealing device according to claim 16, wherein a distance between the inner radial end surface of the protrusion and the opposing surface becomes smaller in an outer axial direction. 17. The method of claim 16, wherein the inner radial end surface of the projection, the inclined surface extending inclined in the direction between the outer axial direction and the inner radial direction from the inner axial end; And an extended surface extending at an angle smaller than the inclination of the inclined surface at an outer axial end of the inclined surface. The sealing device according to claim 18, wherein a distance between the extended surface and the opposite surface is smaller than a distance between the inclined surface and the opposite surface. 16. The method of claim 15, The opposite surface facing the protrusion of the inner device portion includes an inclined facing surface inclined in a direction between an inner axial direction and an inner radial direction, and the inclined facing surface is inward from the protruding end of the protrusion. Sealing device, which is spaced radially apart. The sealing device according to claim 20, wherein the inner device portion includes an inner sealing member covering at least a part of the inner frame, and the inclined facing surface is formed on the inner sealing member. 16. The sealing apparatus according to claim 15, wherein a distance between two projections adjacent to each other in the circumferential direction among the plurality of projections is smaller at an outer axial end of the plurality of projections than at an inner axial end of the plurality of projections. 16. The method of claim 15, The inner frame, A first inner frame portion fixed to the inner ring portion; And a second inner frame portion extending radially outward from the first inner frame portion, wherein the outer frame is fixed to the outer ring portion and faces the inner device portion in a radial direction; And a second outer frame portion extending in an inner radial direction from the first outer frame portion. The sealing device according to claim 15, wherein the plurality of protrusions extend in a direction between any one of the axial direction and the one of the circumferential direction. Paddle; An inner ring portion disposed in an inner radial direction of the outer ring portion and configured to be rotatable relative to the outer ring portion; A bearing disposed between the outer ring portion and the inner ring portion; And a sealing device disposed between the outer ring portion and the inner ring portion, disposed in the inner axial direction of the bearing, and having an inner device portion and an outer device portion rotating relative to each other, and the outer apparatus. The outer frame is fixed to the outer ring portion; And an inner circumferential sealing portion covering an inner radial end surface of the outer frame, including an outer sealing member spaced apart from the inner device portion, and the inner device portion including an inner frame fixed to the inner ring portion, The outer sealing member includes a plurality of protrusions formed integrally with the inner circumferential sealing portion, protruding in an inner radial direction from the inner circumferential sealing portion, and spaced apart from each other in a circumferential direction. | [KO KR20200067010A]: 실링 장치 및 이를 포함하는 휠 베어링 조립체{SEALING DEVICE AND WHEEL BEARING ASSEMBLY COMPRISING THE SAME} 개시된 실시예들은 차량용 휠 베어링을 밀봉하는 휠 베어링 실링 장치 및 이러한 휠 베어링 실링 장치를 구비하는 휠 베어링 조립체에 관한 것이다. 일반적으로, 차량용 휠 베어링 조립체는 차체에 휠을 회전 가능하게 연결하여 차량이 움직일 수 있도록 하는 장치를 말한다. 이러한 휠 베어링 조립체는 엔진에서 발생하는 동력을 전달하는 구동륜 휠 베어링과 구동력을 전달하지 않는 종동륜 휠 베어링으로 구별될 수 있다. 구동륜 휠 베어링은 회전 요소와 비회전 요소를 포함한다. 회전 요소는 엔진에서 발생하여 변속기를 통과한 토크에 의하여, 구동축과 함께 회전하도록 되어 있다. 또한, 비회전 요소는 차체에 고정되어 있으며, 회전 요소와 비회전 요소 사이에는 전동체(예를 들어, 볼)가 개재되어 있다. 종동륜 휠 베어링은 회전 요소가 엔진에서 발생하는 동력을 전달하는 구동축에 연결되어 있지 않을 뿐, 대부분의 구성은 구동륜 휠 베어링과 유사하다. 외륜은 비회전 요소로써 차량의 현가 장치에 결합되어 고정될 수 있다. 휠 허브 또는 내륜은 회전 요소로써 외륜에 대하여 상대 회전할 수 있다. 외륜과 내륜 사이에 실링 장치가 설치되거나 외륜과 휠 허브 사이에 실링 장치가 설치되어, 상기 전동체가 배치된 공간으로 이물질의 유입을 방지하는 기술이 알려져 있다. 종래의 실링 장치는 회전 요소와 비회전 요소의 상대 회전 시 서로 접촉하며 슬라이딩(sliding)하는 립과 슬링거를 포함한다. 종래 기술에서는 립과 슬링거가 접촉하여 실링 기능을 수행하나, 립과 슬링거의 마찰 토크가 과다하며 마찰에 따른 발열로 립의 마모 가능성이 커지는 문제가 있다. 본 개시의 실시예들은 외륜부와 내륜부 사이에 형성되는 공간으로의 이물질 침입을 방지하도록 구성된 실링 장치 및 이를 포함하는 휠 베어링 조립체를 제공한다. 외륜부와 내륜부가 상대 회전할 때 립과 슬링거의 과다한 접촉에 의해 실링 장치가 큰 마찰 토크를 발생시키는 문제가 있다. 본 개시의 실시예들은 이러한 문제를 해결하여 마찰 토크를 비약적으로 감소시키면서도, 실링 장치가 이물질 유입 방지 기능을 발휘할 수 있도록 하는 것이다. 상술한 과제들을 해결하기 위하여, 본 개시의 실시예들은 비접촉식 실링 기능을 제공하도록 반경방향으로 돌출된 복수의 돌기를 구비한 실링 장치 및 이를 포함하는 휠 베어링 조립체를 제공한다. 본 개시의 일 측면은 실링 장치의 실시예들을 제공한다. 휠 베어링 조립체의 서로 상대 회전하는 외륜부와 내륜부 사이에서 베어링의 내측 축방향에 배치되는 대표적 실시예에 따른 실링 장치는, 서로 상대 회전하는 이너(inner) 장치부 및 아우터(outer) 장치부를 포함한다. 상기 이너 장치부는 상기 내륜부에 고정되는 이너 프레임; 및 상기 이너 프레임의 외측 반경방향 단부면을 덮어주는 외주 실링부를 구비하고, 상기 아우터 장치부와 이격되는 이너 실링 부재를 포함한다. 상기 아우터 장치부는 상기 외륜부에 고정되고 상기 외주 실링부와 반경방향으로 마주보는 내측 반경방향 단부면을 가진 아우터 프레임을 포함한다. 상기 이너 실링 부재는, 상기 외주 실링부와 일체로 형성되는 복수의 돌기를 포함한다. 상기 복수의 돌기는 상기 외주 실링부에서 외측 반경방향으로 돌출되고, 원주방향으로 서로 이격되어 배치된다. 일 실시예에 있어서, 상기 돌기의 외측 반경방향 단부면과 상기 아우터 장치부의 상기 돌기를 마주보는 대향면 사이의 거리는 상기 돌기의 내측 축방향 단부에서보다 상기 돌기의 외측 축방향 단부에서 더 작을 수 있다. 일 실시예에 있어서, 상기 돌기의 상기 외측 반경방향 단부면과 상기 대향면 사이의 거리는 외측 축방향으로 갈수록 작아질 수 있다. 일 실시예에 있어서, 상기 돌기의 상기 외측 반경방향 단부면은. 내측 축방향 단부에서 외측 축방향과 외측 반경방향의 사이 방향으로 경사지며 연장되는 경사면; 및 상기 경사면의 외측 축방향 말단에서 상기 경사면의 경사보다 축방향과 더 작은 각을 이루며 연장되는 연장면을 포함할 수 있다. 일 실시예에 있어서, 상기 경사면과 상기 대향면 사이의 거리보다 상기 연장면과 상기 대향면 사이의 거리가 더 작을 수 있다. 일 실시예에 있어서, 상기 아우터 장치부의 상기 돌기를 마주보는 대향면은 내측 축방향과 외측 반경방향의 사이 방향으로 경사진 경사 대향면을 포함할 수 있다. 상기 경사 대향면은 상기 돌기의 돌출말단으로부터 외측 반경방향으로 이격 배치될 수 있다. 일 실시예에 있어서, 상기 아우터 장치부는 상기 아우터 프레임의 적어도 일부 표면을 덮어주는 아우터 실링 부재를 포함하고, 상기 경사 대향면은 상기 아우터 실링 부재에 형성될 수 있다. 일 실시예에 있어서, 상기 복수의 돌기 중 원주방향으로 서로 인접한 2개의 돌기 사이의 거리는, 상기 복수의 돌기의 내측 축방향 단부에서보다 상기 복수의 돌기의 외측 축방향 단부에서 더 작을 수 있다. 일 실시예에 있어서, 상기 이너 실링 부재는, 상기 외주 실링부의 내측 축방향 단부에서 연장되어 상기 이너 프레임의 내측 축방향 단부면을 덮어주고, 자성 재질을 포함하는 엔코더부를 포함할 수 있다. 상기 돌기의 내측 축방향 말단은 상기 엔코더부의 외측 반경방향 단부면에 배치될 수 있다. 일 실시예에 있어서, 상기 이너 프레임은, 상기 내륜부에 고정되는 제1 이너 프레임부; 및 상기 제1 이너 프레임부에서 외측 반경방향으로 연장되는 제2 이너 프레임부를 포함할 수 있다. 상기 아우터 프레임은, 상기 외륜부에 고정되고 상기 외주 실링부와 반경방향으로 마주보는 제1 아우터 프레임부; 및 상기 제1 아우터 프레임부에서 내측 반경방향으로 연장되는 제2 아우터 프레임부를 포함할 수 있다. 일 실시예에 있어서, 상기 이너 프레임은, 상기 내륜부에 고정되는 제1 이너 프레임부; 및 상기 제1 이너 프레임부에서 외측 반경방향으로 연장되는 제2 이너 프레임부를 포함할 수 있다. 상기 외주 실링부는 외측 축방향으로 돌출되어 상기 돌기를 지지하는 엔코더 연장부를 포함할 수 있다. 일 실시예에 있어서, 상기 복수의 돌기는 축방향 중 어느 일 방향 및 원주 방향 중 어느 일 방향의 사이 방향으로 연장될 수 있다. 일 실시예에 있어서, 상기 아우터 장치부는 상기 아우터 프레임의 적어도 일부 표면을 덮어주는 아우터 실링 부재를 포함하고, 상기 아우터 실링 부재는 상기 아우터 프레임의 내측 반경방향 단부면을 덮어주는 내주 실링부를 포함할 수 있다. 상기 아우터 실링 부재는, 상기 내주 실링부와 일체로 형성되고, 상기 내주 실링부에서 내측 반경방향으로 돌출되고, 상기 이너 장치부와 이격되며, 원주방향으로 서로 이격되어 배치되는 복수의 돌기를 포함할 수 있다. 휠 베어링 조립체의 서로 상대 회전하는 외륜부와 내륜부 사이에서 베어링의 내측 축방향에 배치되는 다른 대표적 실시예에 따른 실링 장치는, 서로 상대 회전하는 이너(inner) 장치부 및 아우터(outer) 장치부를 포함한다. 상기 아우터 장치부는 상기 외륜부에 고정되는 아우터 프레임; 및 상기 아우터 프레임의 내측 반경방향 단부면을 덮어주는 내주 실링부를 구비하고, 상기 이너 장치부와 이격되는 아우터 실링 부재를 포함한다. 상기 이너 장치부는 상기 내륜부에 고정되는 이너 프레임을 포함한다. 상기 아우터 실링 부재는, 상기 내주 실링부와 일체로 형성되는 복수의 돌기를 포함한다. 상기 복수의 돌기는 상기 내주 실링부에서 내측 반경방향으로 돌출되고, 원주방향으로 서로 이격되어 배치된다. 일 실시예에 있어서, 상기 돌기의 내측 반경방향 단부면과 상기 이너 장치부의 상기 돌기를 마주보는 대향면 사이의 거리는, 상기 돌기의 내측 축방향 단부에서보다 상기 돌기의 외측 축방향 단부에서 더 작을 수 있다. 일 실시예에 있어서, 상기 돌기의 상기 내측 반경방향 단부면과 상기 대향면 사이의 거리는 외측 축방향으로 갈수록 작아질 수 있다. 일 실시예에 있어서, 상기 돌기의 상기 내측 반경방향 단부면은, 내측 축방향 단부에서 외측 축방향과 내측 반경방향의 사이 방향으로 경사지며 연장되는 경사면; 및 상기 경사면의 외측 축방향 말단에서 상기 경사면의 경사보다 축방향과 더 작은 각을 이루며 연장되는 연장면을 포함할 수 있다. 일 실시예에 있어서, 상기 경사면과 상기 대향면 사이의 거리보다 상기 연장면과 상기 대향면 사이의 거리가 더 작을 수 있다. 일 실시예에 있어서, 상기 이너 장치부의 상기 돌기를 마주보는 대향면은 내측 축방향과 내측 반경방향의 사이 방향으로 경사진 경사 대향면을 포함할 수 있다. 상기 경사 대향면은 상기 돌기의 돌출말단으로부터 내측 반경방향으로 이격 배치될 수 있다. 일 실시예에 있어서, 상기 이너 장치부는, 상기 이너 프레임의 적어도 일부 표면을 덮어주는 이너 실링 부재를 포함할 수 있다. 상기 경사 대향면은 상기 이너 실링 부재에 형성될 수 있다. 일 실시예에 있어서, 상기 복수의 돌기 중 원주방향으로 서로 인접한 2개의 돌기 사이의 거리는, 상기 복수의 돌기의 내측 축방향 단부에서보다 상기 복수의 돌기의 외측 축방향 단부에서 더 작을 수 있다. 일 실시예에 있어서, 상기 이너 프레임은, 상기 내륜부에 고정되는 제1 이너 프레임부; 및 상기 제1 이너 프레임부에서 외측 반경방향으로 연장되는 제2 이너 프레임부를 포함할 수 있다. 상기 아우터 프레임은, 상기 외륜부에 고정되고 상기 이너 장치부와 반경방향으로 마주보는 제1 아우터 프레임부; 및 상기 제1 아우터 프레임부에서 내측 반경방향으로 연장되는 제2 아우터 프레임부를 포함할 수 있다. 일 실시예에 있어서, 상기 복수의 돌기는 축방향 중 어느 일 방향 및 원주 방향 중 어느 일 방향의 사이 방향으로 연장될 수 있다. 본 개시의 다른 측면은 휠 베어링 조립체의 실시예들을 제공한다. 대표적 실시예에 따른 휠 베어링 조립체는, 외륜부; 상기 외륜부의 내측 반경방향에 배치되어 상기 외륜부에 대해 회전 가능하게 구성되는 내륜부; 상기 외륜부 및 상기 내륜부의 사이에 배치되는 베어링; 및 상기 외륜부 및 상기 내륜부의 사이에 배치되고, 상기 베어링의 내측 축방향에 배치되고, 서로 상대 회전하는 이너(inner) 장치부 및 아우터(outer) 장치부를 가진 실링 장치를 포함한다. 상기 이너 장치부는, 상기 내륜부에 고정되는 이너 프레임; 및 상기 이너 프레임의 외측 반경방향 단부면을 덮어주는 외주 실링부를 구비하고, 상기 아우터 장치부와 이격되는 이너 실링 부재를 포함한다. 상기 아우터 장치부는, 상기 외륜부에 고정되고 상기 외주 실링부와 반경방향으로 마주보는 내측 반경방향 단부면을 가진 아우터 프레임을 포함한다. 상기 이너 실링 부재는, 상기 외주 실링부와 일체로 형성되는 복수의 돌기를 포함한다. 상기 복수의 돌기는 상기 외주 실링부에서 외측 반경방향으로 돌출되고, 원주방향으로 서로 이격되어 배치된다. 다른 대표적 실시예에 따른 휠 베어링 조립체는, 외륜부; 상기 외륜부의 내측 반경방향에 배치되어 상기 외륜부에 대해 회전 가능하게 구성되는 내륜부; 상기 외륜부 및 상기 내륜부의 사이에 배치되는 베어링; 및 상기 외륜부 및 상기 내륜부의 사이에 배치되고, 상기 베어링의 내측 축방향에 배치되고, 서로 상대 회전하는 이너(inner) 장치부 및 아우터(outer) 장치부를 가진 실링 장치를 포함한다. 상기 아우터 장치부는, 상기 외륜부에 고정되는 아우터 프레임; 및 상기 아우터 프레임의 내측 반경방향 단부면을 덮어주는 내주 실링부를 구비하고, 상기 이너 장치부와 이격되는 아우터 실링 부재를 포함한다. 상기 이너 장치부는, 상기 내륜부에 고정되는 이너 프레임을 포함한다. 상기 아우터 실링 부재는 상기 내주 실링부와 일체로 형성되는 복수의 돌기를 포함한다. 상기 복수의 돌기는 상기 내주 실링부에서 내측 반경방향으로 돌출되고, 원주방향으로 서로 이격되어 배치된다. 본 개시의 실시예들에 의하면, 상기 복수의 돌기의 구성을 구비하여, 외륜부와 내륜부가 상대 회전할 때 실링 장치의 마찰 토크를 비약적으로 감소시키면서도, 외륜부와 내륜부 사이의 공간으로 이물질이 유입되는 것을 효율적으로 방지할 수 있다. 본 개시의 실시예들에 의하면, 상기 복수의 돌기를 상기 외주 실링부 또는 상기 내주 실링부와 일체로 형성함으로써, 이물질 유입 방지 기능을 수행하는 상기 복수의 돌기의 내구성 및 고정력을 크게 강화시킬 수 있다. 도 1은 본 개시의 제1 실시예에 따른 휠 베어링 조립체를 도시하는 단면도이다. 도 2는 도 1에 도시된 제1 실시예에 따른 실링 장치를 도시하는 단면도이다. 도 3은 도 2의 실링 장치를 외측 축방향(OA)으로 바라본 부분 입면도이다. 도 4 내지 도 8은 제1 실시예의 실링 장치의 변형 예들을 도시하는 도면들이다. 도 9는 제2 실시예에 따른 실링 장치를 도시하는 단면도이다. 도 10은 제3 실시예에 따른 실링 장치를 도시하는 단면도이다. 본 개시의 실시예들은 본 개시의 기술적 사상을 설명하기 위한 목적으로 예시된 것이다. 본 개시에 따른 권리범위가 이하에 제시되는 실시예들이나 이들 실시예들에 대한 구체적 설명으로 한정되는 것은 아니다. 본 개시에 사용되는 모든 기술적 용어들 및 과학적 용어들은, 달리 정의되지 않는 한, 본 개시가 속하는 기술 분야에서 통상의 지식을 가진 자에게 일반적으로 이해되는 의미를 갖는다. 본 개시에 사용되는 모든 용어들은 본 개시를 더욱 명확히 설명하기 위한 목적으로 선택된 것이며 본 개시에 따른 권리범위를 제한하기 위해 선택된 것이 아니다. 본 개시에서 사용되는 "포함하는", "구비하는", "갖는" 등과 같은 표현은, 해당 표현이 포함되는 어구 또는 문장에서 달리 언급되지 않는 한, 다른 실시예를 포함할 가능성을 내포하는 개방형 용어(open-ended terms)로 이해되어야 한다. 본 개시에서 기술된 단수형의 표현은 달리 언급하지 않는 한 복수형의 의미를 포함할 수 있으며, 이는 청구범위에 기재된 단수형의 표현에도 마찬가지로 적용된다. 본 개시에서 사용되는 "제1", "제2" 등의 표현들은 복수의 구성요소들을 상호 구분하기 위해 사용되며, 해당 구성요소들의 순서 또는 중요도를 한정하는 것은 아니다. 본 개시에서 기재되는 치수와 수치는 기재된 치수와 수치 만으로 한정되는 것은 아니다. 달리 특정되지 않는 한, 이러한 치수와 수치는 기재된 값 및 이것을 포함하는 동등한 범위를 의미하는 것으로 이해될 수 있다. 예를 들어, 본 개시에 기재된 '0.1 mm'라는 치수는 '약 0.1 mm'를 포함하는 것으로 이해될 수 있다. 본 개시에서 사용되는 "외측 반경방향"의 방향지시어는 회전체의 회전축에 대한 방사상 방향(radial direction) 중 축으로부터 멀어지는 방향을 의미하고, "내측 반경방향"의 방향지시어는 외측 반경방향의 반대 방향을 의미한다. 또한, 본 개시에서 사용되는 "외측 축방향"의 방향지시어는 회전체의 회전축을 따라서 차체의 외측을 향하는 방향을 의미하고, "내측 축방향"의 방향지시어는 회전체의 회전축을 따라서 차체의 내측을 향하는 방향을 의미한다. 또한, 본 개시에서 사용되는 "원주 방향"의 방향지시어는 회전체의 회전축을 중심으로 회전하는 양 방향을 의미하고, 원주 방향 중 어느 한 방향을 "제1 방향"으로 정의하고 다른 한 방향을 "제2 방향"으로 정의할 수 있다. 도면들에는 회전체의 회전축(C), 외측 반경방향(OR), 내측 반경방향(IR), 외측 축방향(OA), 내측 축방향(IA), 제1 방향(Cl1) 및 제2 방향(Cl2)이 도시된다. 이하, 첨부한 도면들을 참조하여, 본 개시의 실시예들을 설명한다. 첨부된 도면에서, 동일하거나 대응하는 구성요소에는 동일한 참조부호가 부여되어 있다. 또한, 이하의 실시예들의 설명에 있어서, 동일하거나 대응하는 구성요소를 중복하여 기술하는 것이 생략될 수 있다. 그러나, 구성요소에 관한 기술이 생략되어도, 그러한 구성요소가 어떤 실시예에 포함되지 않는 것으로 의도되지는 않는다. 도 1은 본 개시의 제1 실시예에 따른 휠 베어링 조립체(1)를 도시하는 단면도이다. 도 1을 참고하여, 본 개시의 제1 실시예에 따른 휠 베어링 조립체(1)는 서로 상대 회전하는 외륜부(30)와 내륜부(10)를 포함한다. 내륜부(10)는 외륜부(30)의 내측 반경방향(IR)에 배치된다. 내륜부(10)는 외륜부(30)에 대해 회전 가능하게 구성된다. 외륜부(30)는 내륜부(10)를 상대 회전 가능하게 지지한다. 외륜부(30)는 외륜(30)으로 구성될 수 있다. 외륜(30)은 너클(50)에 결합된다. 외륜(30)은 외측 반경방향(OR)으로 돌출하는 플랜지를 구비한다. 외륜(30)의 상기 플랜지를 축방향(OA, IA)으로 관통하는 너클 볼트(66)를 매개로 외륜(30)과 너클(50)이 결합될 수 있다. 외륜(30)과 너클(50) 사이에는 더스트 쉴드(70)가 개재되어 결합될 수 있다. 너클 볼트(66)는 더스트 쉴드(70)를 관통할 수 있다. 도 1에 도시된 실시예에서는, 내륜부(10)는 휠 허브(11)와 내륜(16)을 포함하나, 도시되지 않은 다른 실시예에서 내륜부(10)는 휠 허브(11)만으로 구성될 수도 있다. 이하, 본 실시예의 내륜부(10)를 기준으로 설명한다. 내륜(16)은 휠 허브(11)와 결합된다. 내륜(16)은 휠 허브(11)의 외주면 상에 압입된다. 내륜(16)은 휠 허브(11)와 일체로 회전한다. 본 개시에서 제1 구성요소가 제2 구성요소와 "일체로 회전"한다는 것은, 제1 구성요소가 제2 구성요소와 동일 회전속도와 동일 회전방향으로 회전하는 것을 의미하는 것으로, 제1 구성요소가 제2 구성요소에 결합(또는 연결)되어 같이 회전하는 경우뿐만 아니라, 제1 구성요소가 제3 구성요소에 결합(또는 연결)되고 제3 구성요소가 제2 구성요소에 결합(또는 연결)되어 제1 구성요소가 제2 구성요소와 같이 회전하는 경우까지 포함하는 의미이다. 휠 허브(11)의 외주면 중 내측 축방향(IA)에 위치되는 일부분에 내륜(16)이 외측 축방향(OA)으로 끼워져 결합될 수 있다. 휠 허브(11)의 내측 축방향(IA)의 단부에는 외측 반경방향(OR)으로 돌출하는 오비탈 포밍부(11a)가 형성되어 내륜(16)의 내측 축방향(IA)으로의 유동을 방지할 수 있다. 휠 허브(11)에는 차륜(미도시)이 결합될 수 있다. 휠 허브(11)는 외측 반경방향(OR)으로 돌출하는 플랜지를 구비한다. 휠 허브(11)의 상기 플랜지를 축방향(OA, IA)으로 관통하는 휠 볼트(61)를 매개로 휠 허브(11)와 상기 차륜이 결합될 수 있다. 휠 베어링 조립체(1)는 외륜부(30) 및 내륜부(10)의 사이에 배치되는 베어링(40)을 포함한다. 베어링(40)은 내륜부(10)의 외주면과 외륜부(30)의 내주면 사이에 배치된다. 내륜부(10)는 베어링(40)을 매개로 외륜부(30)에 회전 가능하게 지지된다. 베어링(40)은 휠 허브(11)의 외주면과 이에 대향하는 외륜(30)의 내주면 사이에 배치되는 복수의 전동체(41)를 포함할 수 있다. 또한, 베어링(40)은 내륜(16)의 외주면과 이에 대향하는 외륜(30)의 내주면 사이에 배치되는 복수의 전동체(41)를 포함할 수 있다. 일 실시예에서 복수의 전동체(41)는 축방향(OA, IA)으로 소정 간격을 두고 2열로 배치되나, 복수의 전동체(41)의 축방향(OA, IA)으로의 열의 개수는 이에 한정되는 것은 아니며, 복수의 전동체(41)는 1열 또는 3열 이상의 열로 배치될 수 있다. 또한, 본 실시예에서 복수의 전동체(41)는 볼 베어링으로 도시되어 있으나, 복수의 전동체(41)는 롤러 베어링, 테이퍼 롤러 베어링, 니들 베어링 등으로 이루어질 수도 있다. 또한, 본 실시예에서 복수의 전동체(41)는 금속 재료로 형성되나, 복수의 전동체(41)는 플라스틱 등 다양한 재료로 형성될 수 있다. 각 열에 배치된 복수의 전동체(41)는 원주방향으로 배열된다. 베어링(40)은 복수의 전동체(41)를 원주방향을 따라 일정한 간격으로 유지시키는 리테이너(46)(retainer)를 포함할 수 있다. 리테이너(46)는 복수의 전동체(41)의 위치를 구속한다. 리테이너(46)는 외륜부(30)와 내륜부(10) 사이에 위치한다. 외륜부(30)와 내륜부(10) 사이에는 베어링(40)이 배치될 수 있는 공간(베어링 공간)이 형성된다. 상기 베어링 공간은 회전축(C)을 중심으로 원주방향으로 연장된다. 상기 베어링 공간에는 전동체(41)의 원활한 회전을 위해 그리스(grease)가 주입될 수 있다. 휠 베어링 조립체(1)는 상기 베어링 공간으로 이물질의 침투를 방지하는 실링 장치(100) 및 시일(seal) 장치(90)를 포함한다. 실링 장치(100) 및 시일 장치(90)는 상기 베어링 공간에 주입된 그리스가 누설되는 것을 방지할 수 있다. 시일 장치(90)는 베어링(40)에 대한 외측 축방향(OA)에 위치한다. 시일 장치(90)는 외륜부(30) 및 내륜부(10)의 사이에 배치된다. 시일 장치(90)는 베어링(40)에 대한 외측 축방향(OA) 위치에서, 내륜부(10)와 외륜부(30) 사이에 배치된다. 구체적으로, 시일 장치(90)는 휠 허브(11)의 외주면과 외륜(30)의 내주면 사이에 배치될 수 있다. 도 1에는 시일 장치(90)가 개략적으로 도시된다. 실링 장치(100)는 베어링(40)에 대한 내측 축방향(IA)에 위치한다. 실링 장치(100)는 외륜부(30) 및 내륜부(10)의 사이에 배치된다. 실링 장치(100)는 외륜부(30)의 내주면(30a) 및 내륜부(10)의 외주면(10a) 사이에 배치될 수 있다. 이하, 상기 실링 장치의 다양한 실시예들을 설명한다. 이하, 도 2 및 도 3을 참고하여, 제1 실시예에 따른 실링 장치(100)를 설명한다. 도 2는 도 1에 도시된 제1 실시예에 따른 실링 장치(100)를 도시하는 단면도이고, 도 3은 도 2의 실링 장치를 외측 축방향(OA)으로 바라본 부분 입면도이다. 도 2는 도 3의 라인 S1-S1'를 따라 실링 장치(100)를 자른 단면도이다. 실링 장치(100)는 서로 상대 회전하는 이너(inner) 장치부(110) 및 아우터(outer) 장치부(120)를 포함한다. 이너 장치부(110)와 아우터 장치부(120)의 사이에는 내측 축방향(IA)으로 개방(open)된 개구부(100h)가 형성된다. 이너 장치부(110)는 내륜부(10)에 고정된다. 이너 장치부(110)는 내륜부(10)와 일체로 회전한다. 이너 장치부(110)는 이너 프레임(111)과 이너 실링 부재(115)를 포함할 수 있다. 이너 프레임(111)은 이너 실링 부재(115)를 지지한다. 아우터 장치부(120)는 외륜부(30)에 고정된다. 이너 장치부(110)는 아우터 장치부(120)에 대해 슬라이딩 가능하게 구성될 수 있다. 아우터 장치부(120)는 아우터 프레임(121)과 아우터 실링 부재(125)를 포함할 수 있다. 아우터 프레임(121)은 아우터 실링 부재(125)를 지지한다. 이너 장치부(110)는 내륜부(10)에 고정되는 이너 프레임(111)을 포함한다. 이너 프레임(111)는 금속재질로 형성될 수 있다. 이너 프레임(111)는 판재를 프레스 가공하여 제조될 수 있다. 이너 프레임(111)은 원주방향(Cl1, Cl2)으로 연장되어 전체적으로 링(ring) 형상으로 형성된다. 이너 프레임(111)은 제1 이너 프레임부(111a), 제1 이너 프레임부(111a)에서 연장되는 제2 이너 프레임부(111b) 및 제2 이너 프레임에서 연장되는 제3 이너 프레임부(111c)를 포함할 수 있다. 이너 프레임(111)은 내륜부(10)에 고정되는 제1 이너 프레임부(111a)를 포함할 수 있다. 본 개시에서, 제1 이너 프레임부(111a)는 내륜부 장착 프레임부(111a)로 지칭될 수도 있다. 제1 이너 프레임부(111a)의 내측 반경방향(IR) 단부면(端部面, ending face)은 내륜부(10)의 외주면에 압입될 수 있다. 제1 이너 프레임부(111a)는 반경방향(OR, IR)으로 소정의 두께를 가진다. 제1 이너 프레임부(111a)는 외측 반경방향(OR)으로 제2 아우터 프레임부(121b)의 내측 반경방향(IR) 말단을 마주본다. 제1 이너 프레임부(111a)는 외측 반경방향(OR) 단부면에 아우터 실링 부재(125)의 반경방향 립(125i)이 슬라이딩(sliding) 가능하게 접촉한다. 제1 이너 프레임부(111a)는 축방향(OA, IA)으로 연장된다. 제1 이너 프레임부(111a)는 외측 축방향(OA)에서 종단을 형성하고 내측 축방향(IA) 말단에서 제2 이너 프레임부(111b)와 연결된다. 이너 프레임(111)은 제1 이너 프레임부(111a)에서 외측 반경방향(OR)으로 연장되는 제2 이너 프레임부(111b)를 포함할 수 있다. 본 개시에서, 제2 이너 프레임부(111b)는 외향 연장 프레임부(111b)로 지칭될 수도 있다. 제1 이너 프레임부(111a)의 내측 축방향(IA) 단부에서 제2 이너 프레임부(111b)가 연장될 수 있다. 제2 이너 프레임부(111b)는 축방향(OA, IA)으로 소정의 두께를 가진다. 제2 이너 프레임부(111b)는 외측 축방향(OA)으로 제2 아우터 프레임부(121b)의 내측 축방향(IA) 단부면을 마주본다. 제2 이너 프레임부(111b)의 외측 축방향(OA) 단부면에 아우터 실링 부재(125)의 시일 립(125h)이 슬라이딩 가능하게 접촉한다 이너 프레임(111)은 제2 이너 프레임부(111b)에서 외측 축방향(OA)으로 연장되는 제3 이너 프레임부(111c)를 포함할 수 있다. 본 개시에서, 제3 이너 프레임부(111c)는 축방향 연장 프레임부(111c)로 지칭될 수도 있다. 제2 이너 프레임부(111b)의 외측 반경방향(OR) 단부에서 제3 이너 프레임부(111c)가 연장될 수 있다. 제3 이너 프레임부(111c)는 반경방향(OR, IR)으로 소정의 두께를 가진다. 제3 이너 프레임부(111c)는 반경방향(OR, IR)으로 제1 아우터 프레임부(121a)의 내주면(121d)을 마주본다. 제3 이너 프레임부(111c)는 아우터 장치부(120)의 대향면(Q)을 반경방향(OR, IR)으로 마주본다. 제3 이너 프레임부(111c)는 아우터 실링 부재(125)의 내주 실링부(125a)와 반경방향(OR, IR)으로 마주본다. 제3 이너 프레임부(111c)의 외측 반경방향(OR) 단부면은 외주면(111d)으로 지칭될 수 있다. 외주면(111d)은 이너 프레임(111)의 외측 반경방향(OR) 단부면을 형성한다. 외주면(111d)은 대향면(Q)을 반경방향(OR, IR)으로 마주본다. 이너 장치부(110)는 이너 프레임(111)에 고정되는 이너 실링 부재(115)를 포함할 수 있다. 이너 실링 부재(115)는 고무 재료 또는 플라스틱 재료로 형성될 수 있다. 이너 실링 부재(115)는 원주방향(Cl1, Cl2)으로 연장되어 전체적으로 링 형상으로 형성된다. 이너 실링 부재(115)는 아우터 장치부(120)와 이격된다. 예를 들어, 아우터 장치부(120)는 이너 실링 부재(115)에 접촉하는 립 등을 포함하지 않으며, 이너 실링 부재(115)는 아우터 장치부(120)에 접촉하는 립 등을 포함하지 않는다. 이너 실링 부재(115)는 이너 프레임(111)의 외측 반경방향(OR) 단부면의 적어도 일부를 덮어준다. 이너 실링 부재(115)는 이너 프레임(111) 외주면(111d)을 덮어주는 외주 실링부(115a)를 포함한다. 외주 실링부(115a)는 제3 이너 프레임부(111c)의 외주면(111d)을 덮어준다. 외주 실링부(115a)는 아우터 장치부(120)와 반경방향(OR, IR)으로 이격된다. 이너 실링 부재(115)는 제3 이너 프레임부(111c)의 외측 축방향(OA) 말단을 덮어주는 단부 실링부(115b)를 포함할 수 있다. 단부 실링부(115b)는 외주 실링부(115a)의 외측 축방향(OA) 말단에서 내측 반경방향(IR)으로 연장된다. 이너 실링 부재(115)는 제3 이너 프레임부(111c)의 외측 축방향(OA) 단부의 내측 축방향(IA) 단부면을 덮어주는 걸림 실링부(115c)를 포함할 수 있다. 걸림 실링부(115c)는 단부 실링부(115b)의 내측 반경방향(IR) 말단에서 내측 축방향(IA)으로 연장된다. 이너 실링 부재(115)는 외주 실링부(115a)와 일체로 형성되는 복수의 돌기(P)를 포함한다. 복수의 돌기(P)는 외주 실링부(115a)로부터 돌출된다. 복수의 돌기(P)에 대한 상세한 설명은 후술한다. 이너 실링 부재(115)의 외주 실링부(115a)는 반경방향(OR, IR)으로 소정의 두께(t)를 가진다. 외주 실링부(115a)의 두께(t)는 0.1 mm 이상이 될 수 있고, 바람직하게는 상기 두께(t)는 0.3 mm 이상이 될 수 있다. 이를 통해, 이너 실링 부재(115)의 사출 성형 작업 시 사출 재료가 원활히 흐르고, 이너 실링 부재(115)의 이너 프레임(111)에 대한 접착이 견고해진다. 또한, 외주 실링부(115a)의 두께(t)는 외주면(111d)과 대향면(Q) 사이의 거리(gap)의 70% 이하인 것이 바람직하다. 아우터(outer) 장치부(120)는 외륜부(30)에 고정되는 아우터 프레임(121)을 포함한다. 아우터 프레임(121)는 금속재질로 형성될 수 있다. 아우터 프레임(121)는 판재를 프레스 가공하여 제조될 수 있다. 아우터 프레임(121)은 원주방향(Cl1, Cl2)으로 연장되어 전체적으로 링(ring) 형상으로 형성된다. 아우터 프레임(121)은 제1 아우터 프레임부(121a) 및 제1 아우터 프레임부(121a)에서 연장되는 제2 아우터 프레임부(121b)를 포함할 수 있다. 아우터 프레임(121)은 외륜부(30)에 고정되는 제1 아우터 프레임부(121a)를 포함할 수 있다. 본 개시에서, 제1 아우터 프레임부(121a)는 외륜부 장착 프레임부(121a)로 지칭될 수도 있다. 제1 아우터 프레임부(121a)의 외측 반경방향(OR) 단부면은 외륜부(30)의 내주면에 압입될 수 있다. 제1 아우터 프레임부(121a)는 반경방향(OR, IR)으로 소정의 두께를 가진다. 제1 아우터 프레임부(121a)는 제3 이너 프레임부(111c)를 반경방향(OR, IR)으로 마주본다. 제1 아우터 프레임부(121a)는 외주 실링부(115a)와 반경방향으로 마주본다. 제1 아우터 프레임부(121a)는 내측 반경방향(IR)으로 복수의 돌기(P)를 마주본다. 제1 아우터 프레임부(121a)는 내측 축방향(IA)에서 종단을 형성하고 외측 축방향(OA) 말단에서 제2 아우터 프레임부(121b)와 연결된다. 제1 아우터 프레임부(121a)의 내측 반경방향(IR) 단부면은 내주면(121d)으로 지칭될 수 있다. 내주면(121d)은 제1 아우터 프레임부(121a)의 내측 반경방향 단부면(121d)을 형성한다. 내주면(121d)은 복수의 돌기(P)를 반경방향(OR, IR)으로 마주본다. 제1 아우터 프레임부(121a)는 아우터 실링 부재(125)에 삽입되는 연장부(121a1)를 포함할 수 있다. 연장부(121a1)는 제1 아우터 프레임부(121a)의 내측 축방향(IA) 단부에 배치된다. 연장부(121a1)의 반경방향(OR, IR) 두께는 제1 아우터 프레임부(121a)의 다른 부분의 반경방향(OR, IR) 두께보다 작다. 연장부(121a1)에 의해 제1 아우터 프레임부(121a)의 외측 반경방향(OR) 단부면에 단차가 형성된다. 아우터 프레임(121)은 제1 아우터 프레임부(121a)에서 내측 반경방향(IR)으로 연장되는 제2 아우터 프레임부(121b)를 포함할 수 있다. 본 개시에서, 제2 아우터 프레임부(121b)는 내향 연장 프레임부(121b)로 지칭될 수도 있다. 제1 아우터 프레임부(121a)의 외측 축방향(OA) 단부에서 제2 아우터 프레임부(121b)가 연장될 수 있다. 제2 아우터 프레임부(121b)는 축방향(OA, IA)으로 소정의 두께를 가진다. 제2 아우터 프레임부(121b)는 내측 축방향(IA)으로 제2 이너 프레임부(111b)의 외측 축방향(OA) 단부면을 마주본다. 제2 아우터 프레임부(121b)는 제1 아우터 프레임부(121a)에서 내측 반경방향(IR)으로 연장되는 제1 플랜지부(121b1)를 포함할 수 있다. 제1 플랜지부(121b1)는 내측 축방향(IA)으로 제3 이너 프레임부(111c)의 외측 축방향(OA) 단부를 마주본다. 제2 아우터 프레임부(121b)는 제1 플랜지부(121b1)에서 내측 반경방향(IR) 및 내측 축방향(IA)의 사이 방향으로 연장된 제2 플랜지부(121b2)를 포함할 수 있다. 제2 플랜지부(121b2)는 제1 플랜지부(121b1)의 내측 반경방향(IR) 말단에서 연장된다. 제2 아우터 프레임부(121b)는 제2 플랜지부(121b2)에서 내측 반경방향(IR)으로 연장된 제3 플랜지부(121b3)를 포함할 수 있다. 제3 플랜지부(121b3)는 제2 플랜지부(121b2)의 내측 반경방향(IR) 말단에서 연장된다. 제3 플랜지부(121b3)는 내측 축방향(IA)으로 제2 이너 프레임부(111b)의 외측 축방향(OA) 단부면을 마주본다. 아우터 장치부(120)는 아우터 프레임(121)에 고정되는 아우터 실링 부재(125)를 포함할 수 있다. 아우터 실링 부재(125)는 고무 재료 또는 플라스틱 재료로 형성될 수 있다. 아우터 실링 부재(125)는 원주방향(Cl1, Cl2)으로 연장되어 전체적으로 링 형상으로 형성된다. 아우터 실링 부재(125)는 아우터 프레임(121)의 적어도 일부 표면을 덮어준다. 아우터 실링 부재(125)는 제1 아우터 프레임부(121a)의 내주면(121d)을 덮어주는 내주 실링부(125a)를 포함한다. 내주 실링부(125a)는 내측 반경방향(IR)으로 복수의 돌기(P)를 마주보는 대향면(Q)을 형성한다. 아우터 실링 부재(125)는 제1 아우터 프레임부(121a)의 내측 축방향(IA) 말단을 덮어주는 축방향 단부 실링부(125b)를 포함할 수 있다. 축방향 단부 실링부(125b)는 내주 실링부(125a)의 내측 축방향(IA) 말단에서 외측 반경방향(OR)으로 연장된다. 아우터 실링 부재(125)는 연장부(121a1)의 외측 반경방향(OR) 단부면을 덮어주는 제1 걸림 실링부(125c)를 포함할 수 있다. 제1 걸림 실링부(125c)는 축방향 단부 실링부(125b)의 외측 반경방향(OR) 말단에서 외측 축방향(OA)으로 연장된다. 제1 걸림 실링부(125c)는 연장부(121a1)에 의해 단차진 제1 아우터 프레임부(121a)의 외측 반경방향(OR) 단부면을 채워준다. 아우터 실링 부재(125)는 제1 걸림 실링부(125c)에서 외측 반경방향(OR)으로 돌출되는 오버몰드부(125d)를 포함할 수 있다. 오버몰드부(125d)에 의해 외륜부(30)의 내주면과 아우터 실링 부재(125)의 외주면이 더욱 강하게 압입될 수 있다. 이를 통해, 아우터 장치부(120)와 외륜부(30)의 접촉면 사이로 이물질의 침입을 효율적으로 방지할 수 있다. 아우터 실링 부재(125)는 제2 아우터 프레임부(121b)의 내측 축방향(IA) 단부면을 덮어주는 플랜지 실링부(125e)를 포함할 수 있다. 플랜지 실링부(125e)는 내주 실링부(125a)의 외측 축방향(OA) 말단에서 내측 반경방향(IR)으로 연장된다. 플랜지 실링부(125e)는 제1 플랜지부(121b1)의 내측 축방향(IA) 단부면을 덮어주는 제1 플랜지 실링부(125e1)와, 제2 플랜지부(121b2)의 내측 축방향(IA) 단부면을 덮어주는 제2 플랜지 실링부(125e2)와, 제3 플랜지부(121b3)의 내측 축방향(IA) 단부면을 덮어주는 제3 플랜지 실링부(125e3)를 포함할 수 있다. 아우터 실링 부재(125)는 제2 아우터 프레임부(121b)의 내측 반경방향(IR) 말단을 덮어주는 반경방향 단부 실링부(125f)를 포함할 수 있다. 반경방향 단부 실링부(125f)는 플랜지 실링부(125e)의 내측 반경방향(IR) 말단에서 외측 축방향(OA)으로 연장된다. 아우터 실링 부재(125)는 제2 아우터 프레임부(121b)의 내측 반경방향(IR) 단부의 외측 축방향(OA) 단부면을 덮어주는 제2 걸림 실링부(125g)를 포함할 수 있다. 제2 걸림 실링부(125g)는 반경방향 단부 실링부(125f)의 외측 축방향(OA) 말단에서 외측 반경방향(OR)으로 연장된다. 아우터 실링 부재(125)는 플랜지 실링부(125e)에서 내측 축방향(IA)으로 돌출되는 적어도 하나의 시일 립(125h)을 포함할 수 있다. 시일 립(125h)은 제2 이너 프레임부(111b)에 슬라이딩 가능하게 접촉한다. 시일 립(125h)은 이너 장치부(110)에 접촉하여 외측 반경방향(OR)으로 탄성 휨 변형될 수 있다. 복수의 시일 립(125h)이 구비될 수 있다. 복수의 시일 립(125h)은 반경방향(OR, IR)으로 이격된 제1 시일 립(125h1)과 제2 시일 립(125h2)을 포함할 수 있다. 제1 시일 립(125h1)과 제2 시일 립(125h2)의 사이에는 구획된 공간이 형성될 수 있다. 도시되지 않은 다른 실시예에서, 실링 장치는 복수의 시일 립을 포함하지 않을 수 있다. 예를 들어, 실링 장치의 아우터 장치부(120)의 구성 중 이너 장치부(110)에 접촉하는 구성은 오직 하나의 시일 립(125h) 및 오직 하나의 상기 반경방향 립(125i) 뿐일 수 있다. 이를 통해, 아우터 장치부(120)와 이너 장치부(110)의 상대 회전에 따른 마찰 토크를 더욱 감소시킬 수 있다. 아우터 실링 부재(125)는 반경방향 단부 실링부(125f)에서 내측 반경방향(IR)으로 돌출되는 반경방향 립(125i)을 포함할 수 있다. 반경방향 립(125i)은 제1 이너 프레임부(111a)에 슬라이딩 가능하게 접촉한다. 반경방향 립(125i)은 이너 장치부(110)에 접촉하여 외측 축방향(OA)으로 탄성 휨 변형될 수 있다. 실링 장치(100)의 아우터 장치부(120)의 구성 중 이너 장치부(110)에 접촉하는 구성은 오직 시일 립(125h) 및 반경방향 립(125i)뿐이다. 아우터 장치부(120)의 대향면(Q)과 이너 장치부(110)는 서로 이격된다. 아우터 장치부(120)의 대향면(Q) 또는 이너 장치부(110)에 접촉되는 립의 생략을 통해, 아우터 장치부(120)와 이너 장치부(110)의 상대 회전에 따른 마찰 토크를 감소시킬 수 있다. 제1 실시예에 따른 실링 장치(100)의 복수의 돌기(P)는 이너 실링 부재(115)에 형성된다. 복수의 돌기(P)는 외주 실링부(115a)에서 외측 반경방향(OR)으로 돌출된다. 복수의 돌기(P)는 아우터 장치부(120)와 이격된다. 복수의 돌기(P)는 아우터 장치부(120)의 대향면(Q)과 이격된다. 대향면(Q)은 내주 실링부(125a)의 내측 반경방향(IR) 단부면을 이룬다. 복수의 돌기(P)는 원주방향(Cl1, Cl2)으로 서로 이격되어 배치된다. 복수의 돌기(P)는 원주방향(Cl1, Cl2)으로 일정 간격 서로 이격되어 배열될 수 있다. 아우터 장치부(120)와 이격된 복수의 돌기(P)를 통해, 내륜부(10)의 외륜부(30)에 대한 상대 회전 시 마찰 토크의 발생을 저감시키면서도, 외부로부터 외측 축방향(OA)으로 외륜부(30) 및 내륜부(10)의 사이로 유입하려는 이물질이 상대 회전하는 복수의 돌기와 충돌하게 함으로써, 이물질의 유입을 효과적으로 막을 수 있다. 돌기(P)는 원주방향(Cl1, Cl2)의 측면을 형성하는 원주방향 면(P11)을 포함한다. 어느 한 돌기(P)의 원주방향 면(P11)은 인접한 다른 돌기(P)의 원주방향 면(P11)을 마주본다. 원주방향 면(P11)은 원주방향 중 어느 하나인 제1 방향(Cl1)을 바라보는 제1 측면(P11a)과, 제1 방향(Cl1)의 반대 방향인 제2 방향(Cl2)을 바라보는 제2 측면(P11b)을 포함한다. 돌기(P)는 내측 축방향(IA)을 바라보는 내측 축방향 면(P12)과, 외측 축방향(OA)을 바라보는 외측 축방향 면(P13)을 포함할 수 있다. 내측 축방향 면(P12)은 상기 개구부(100h)의 개방(open) 방향을 바라본다. 돌기(P)는 외측 반경방향(OR)을 바라보는 단부면(P14)을 포함할 수 있다. 외측 반경방향 단부면(P14)은 대향면(Q)을 바라본다. 외측 반경방향 단부면(P14)은 대향면(Q)과 이격된다. 돌기(P)의 외측 반경방향 단부면(P14)은 외측 축방향(OA)과 외측 반경방향(OR)의 사이 방향으로 경사지며 연장되는 경사면을 포함할 수 있다. 돌기(P)는 외측 반경방향(OR)으로 가장 돌출된 지점을 형성하는 돌출말단(P20)을 포함할 수 있다. 돌출말단(P20)은 외측 반경방향 단부면(P14) 중 일부를 구성할 수 있다. 돌기(P)의 외측 반경방향 단부면(P14)과 아우터 장치부(120)의 대향면(Q) 사이의 거리는, 돌기(P)의 내측 축방향(IA) 단부에서보다 돌기(P)의 외측 축방향(OA) 단부에서 더 작은 것이 바람직하다. 도 2 및 도 3에서, 돌기(P)의 내측 축방향(IA) 단부와 대향면(Q) 사이의 거리(d2)보다 돌기(P)의 외측 축방향(OA) 단부와 대향면(Q) 사이의 거리(d1)가 더 작은 것이 도시된다. 이를 통해, 이물질이 외부로부터 돌기(P)와 대향면(Q) 사이의 공간을 통과하여 유입되는 것을 더욱 어렵게 만들 수 있다. 돌기(P)의 외측 반경방향 단부면(P14)과 대향면(Q) 사이의 거리는 외측 축방향(OA)으로 갈수록 작아질 수 있다. 이를 통해, 외측 축방향(OA)으로 유입하려는 이물질이 내측 축방향(IA)으로 배출되도록 유도할 수 있다. 상기 복수의 돌기(P) 중 원주방향(Cl1, Cl2)으로 서로 인접한 임의의 2개의 돌기(P) 사이의 거리는, 복수의 돌기(P)의 내측 축방향(IA) 단부에서보다 복수의 돌기(P)의 외측 축방향(OA) 단부에서 더 작은 것이 바람직하다. 도 3에서, 원주방향(Cl1, Cl2)으로 서로 인접한 2개의 돌기(P)의 내측 축방향(IA) 단부 사이의 거리(d4)보다 2개의 돌기(P)의 외측 축방향(OA) 단부 사이의 거리(d3)가 더 작은 것이 도시된다. 여기서, 거리(d3) 및 거리(d4)는 원주방향(Cl1, Cl2)으로 측정된 거리이다. 이러한 구성을 가짐으로써, 이물질이 외부로부터 복수의 돌기(P) 사이의 공간을 통과하여 실링 장치 내로 유입되는 것을 더욱 어렵게 만들 수 있다. 원주방향(Cl1, Cl2)으로 서로 인접한 2개의 돌기(P) 사이의 거리는 외측 축방향(OA)으로 갈수록 작아질 수 있다. 이러한 구성을 가짐으로써, 외측 축방향(OA)으로 유입하려는 이물질이 내측 축방향(IA)으로 배출되도록 유도할 수 있다. 도시되지 않은 다른 실시예에서, 복수의 돌기(P)는 축방향(OA, IA) 중 어느 일 방향 및 원주방향(Cl1, Cl2) 중 어느 일 방향의 사이 방향으로 연장될 수 있다. 이러한 구성을 가짐으로써, 이너 장치부(110)가 아우터 장치부(120)에 대해 상대 회전할 때, 복수의 돌기(P)가 유입되는 이물질의 내측 축방향(IA) 배출을 유도할 수 있다. 예를 들어, 복수의 돌기(P)는 내측 축방향(IA) 및 제1 방향(Cl1)의 사이 방향으로 연장될 수 있고, 차체가 전방으로 주행하기 위해 차륜이 회전하는 방향이 제2 방향(Cl2)일 수 있다. 여기서, 어느 한 돌기(P)의 내측 축방향 면(P12)의 중심은 외측 축방향 면(P13)의 중심과 원주방향(Cl1, Cl2)으로 간격을 가질 수 있다. 이하, 도 4를 참고하여, 제1 실시예에 따른 실링 장치(100)와의 차이점을 중심으로, 제1 실시예의 변형 예에 따른 실링 장치(200)를 설명하면 다음과 같다. 도 4는 실링 장치(200)를 도시하는 단면도이다. 실링 장치(200)의 이너 실링 부재(115)는 엔코더부(115d)를 포함한다. 엔코더부(115d)는 자성 재질을 포함한다. 엔코더부(115d)와 대응하도록 구성되는 센서(미도시)에 의해, 내륜부(10)의 회전 속도를 감지할 수 있다. 회전축(C)을 중심으로 하여 엔코더부(115d)가 회전함에 따라, 엔코더부(115d)의 자성을 가지는 재료가 포함된 부분에 의해 발생하는 자기장이 변화하며, 상기 센서는 이러한 자기장의 변화를 감지할 수 있다. 다른 예로서, 자성을 가지는 환상의 부재가 엔코더부(115d)의 내측 축방향(IA) 단부면에 부착될 수도 있다. 또한, 엔코더부(115d)의 일부는 이러한 자성을 가지는 재료로 형성될 수 있고, 엔코더부(115d)의 나머지 부분은 고무 재료나 플라스틱 재료로 형성될 수 있다. 예를 들어, 엔코더부(115d)는 페라이트(ferrite), 희토류(희토류 원소; rare earth elements) 재료를 자성을 가지는 재료로 포함할 수 있으며, 구체적으로는 네오디듐(Nd), 사마륨(Sm), 코발트(Co) 등을 포함할 수 있다. 엔코더부(115d)는 외주 실링부(115a)의 내측 축방향(IA) 단부에서 연장된다. 엔코더부(115d)는 외주 실링부(115a)에서 내측 반경방향(IR)으로 연장된다. 엔코더부(115d)는 제2 이너 프레임부(111b)의 내측 축방향(IA) 단부면을 덮어준다. 여기서, 돌기(P)의 내측 축방향(IA) 말단(P12)은 엔코더부(115d)의 외측 반경방향(OR) 단부면에 배치될 수 있다. 이를 통해, 엔코더부(115d)를 이너 실링 부재(115)와 일체로 형성하여 제조의 편의성을 향상하면서도, 돌기(P)가 안착되는 면을 축방향(OA, IA)으로 길게 확보하여 돌기(P)가 더욱 견고하게 고정될 수 있다. 이하, 도 5를 참고하여, 제1 실시예에 따른 실링 장치(100)와의 차이점을 중심으로, 제1 실시예의 다른 변형 예에 따른 실링 장치(300)를 설명하면 다음과 같다. 도 5는 실링 장치(300)를 도시하는 단면도이다. 실링 장치(300)의 아우터 장치부(120)의 대향면(Q)은 내측 축방향(IA)과 외측 반경방향(OR)의 사이 방향으로 경사진 경사 대향면(Q1)을 포함한다. 경사 대향면(Q1)은 돌기(P)의 돌출말단(P20)으로부터 외측 반경방향(OR)으로 이격 배치된다. 경사 대향면(Q1)은 아우터 실링 부재(125)에 형성된다. 경사 대향면(Q1)에 의해 이물질이 내측 축방향(IA)으로 배출되도록 유도하여, 이물질이 외측 축방향(OA)으로 유입하는 것을 더욱 효과적으로 차단할 수 있다. 실링 장치(300)는 경사 대향면(Q1)의 내측 축방향(IA) 말단에서 경사 대향면(Q1)의 경사보다 축방향(OA, IA)과 더 작은 각을 이루며 연장되는 연장 대향면(Q2)을 포함할 수 있다. 도 5의 실시예에서, 연장 대향면(Q2)은 축방향(OA, IA)에 평행하게 연장된다. 이하, 도 6을 참고하여, 제1 실시예에 따른 실링 장치(100)와의 차이점을 중심으로, 제1 실시예의 또 다른 변형 예에 따른 실링 장치(400)를 설명하면 다음과 같다. 도 6은 실링 장치(400)를 도시하는 단면도이다. 실링 장치(400)에서, 돌기(P)의 외측 반경방향(OR) 단부면(P14)과 대향면(Q) 사이의 거리는 외측 축방향(OA)으로 갈수록 작아지지는 않는다. 상기 단부면(P14) 중 일부 면(P14b)과 대향면(Q) 사이의 거리는 일정할 수 있다. 실링 장치(400)의 돌기(P)의 외측 반경방향(OR) 단부면(P14)은 내측 축방향(IA) 단부에서 외측 축방향(OA)과 외측 반경방향(OR)의 사이 방향으로 경사지며 연장되는 경사면(P14a)과, 경사면(P14a)의 외측 축방향(OA) 말단에서 경사면(P14a)의 경사보다 축방향(OA, IA)과 더 작은 각을 이루며 연장되는 연장면(P14b)을 포함한다. 경사면(P14a)과 대향면(Q) 사이의 거리(d2)보다 연장면(P14b)과 대향면(Q) 사이의 거리(d1)가 더 작다. 이를 통해, 외측 반경방향(OR) 단부면(P14)과 대향면(Q) 사이의 거리가 작은 부분을 축방향(OA, IA)으로 길게 늘여, 이물질이 외측 축방향(OA)으로 유입하는 것을 더욱 효과적으로 차단할 수 있다. 도 6의 실시예에서, 연장면(P14b)은 축방향(OA, IA)에 평행하게 연장된다. 실링 장치(400)의 경사면(P14a)과 대향면(Q) 사이의 거리는 외측 축방향(OA)으로 갈수록 작아진다. 실링 장치(400)의 연장면(P14b)과 대향면(Q) 사이의 거리(d1)는 축방향(OA, IA)으로 어느 지점에서든 일정하다. 연장면(P14b)과 대향면(Q) 사이의 거리(d1)는 경사면(P14a)과 대향면(Q) 사이의 거리의 최소값 이하이다. 이하, 도 7을 참고하여, 제1 실시예에 따른 실링 장치(100)와의 차이점을 중심으로, 제1 실시예의 또 다른 변형 예에 따른 실링 장치(500)를 설명하면 다음과 같다. 도 7은 실링 장치(500)를 도시하는 단면도이다. 실링 장치(500)의 아우터 장치부(120)의 대향면(Q)은 내측 축방향(IA)과 외측 반경방향(OR)의 사이 방향으로 경사진 경사 대향면(Q1)을 포함한다. 경사 대향면(Q1)은 돌기(P)의 돌출말단(P20)으로부터 외측 반경방향(OR)으로 이격 배치된다. 실링 장치(500)는 경사 대향면(Q1)의 내측 축방향(IA) 말단에서 경사 대향면(Q1)의 경사보다 축방향(OA, IA)과 더 작은 각을 이루며 연장되는 연장 대향면(Q2)을 포함할 수 있다. 도 7의 실시예에서, 연장 대향면(Q2)은 축방향(OA, IA)에 평행하게 연장된다. 실링 장치(500)에서, 돌기(P)의 외측 반경방향(OR) 단부면(P14)과 대향면(Q) 사이의 거리는 외측 축방향(OA)으로 갈수록 작아지지는 않는다. 상기 단부면(P14) 중 일부 면(P14b)과 대향면(Q) 사이의 거리는 일정할 수 있다. 실링 장치(500)의 돌기(P)의 외측 반경방향(OR) 단부면(P14)은 내측 축방향(IA) 단부에서 외측 축방향(OA)과 외측 반경방향(OR)의 사이 방향으로 경사지며 연장되는 경사면(P14a)과, 경사면(P14a)의 외측 축방향(OA) 말단에서 경사면(P14a)의 경사보다 축방향(OA, IA)과 더 작은 각을 이루며 연장되는 연장면(P14b)을 포함한다. 경사면(P14a)과 대향면(Q) 사이의 거리(d2)보다 연장면(P14b)과 대향면(Q) 사이의 거리(d1)가 더 작다. 도 7의 실시예에서, 연장면(P14b)은 외측 축방향(OA)과 내측 반경방향(IR)의 사이 방향으로 경사를 가지며 연장된다. 실링 장치(500)의 경사면(P14a)과 대향면(Q) 사이의 거리는 외측 축방향(OA)으로 갈수록 작아진다. 실링 장치(500)의 연장면(P14b)과 대향면(Q) 사이의 거리(d1)는 축방향(OA, IA)으로 어느 지점에서든 일정하다. 연장면(P14b)과 대향면(Q) 사이의 거리(d1)는 경사면(P14a)과 대향면(Q) 사이의 거리의 최소값 이하이다. 실링 장치(500)의 연장면(P14b)은 경사 대향면(Q1)과 마주본다. 실링 장치(500)의 연장면(P14b)의 경사는 경사 대향면(Q1)의 경사와 같을 수 있다. 이하, 도 8을 참고하여, 제1 실시예에 따른 실링 장치(100)와의 차이점을 중심으로, 제1 실시예의 또 다른 변형 예에 따른 실링 장치(600)를 설명하면 다음과 같다. 도 8은 실링 장치(600)를 도시하는 단면도이다. 실링 장치(600)의 이너 프레임(111)은 제1 이너 프레임부(111a) 및 제1 이너 프레임부(111a)에서 연장되는 제2 이너 프레임부(111b)를 포함한다. 이너 프레임(111)은 상기 제3 이너 프레임부를 포함하지 않는다. 제2 이너 프레임부(111b)의 외측 반경방향(OR)의 말단은 이너 프레임(111)의 외측 반경방향 단부면(111d)을 이룬다. 이너 프레임(111)의 외측 반경방향 단부면(111d)은 이너 실링 부재(115)에 의해 둘러싸일 수 있다. 이너 실링 부재(115)의 외주 실링부(115a)가 이너 프레임(111)의 외측 반경방향 단부면(111d)을 덮어준다. 실링 장치(600)의 외주 실링부(115a)는 외측 반경방향 단부면(111d)에 배치되는 말단 실링부(115a1)를 포함한다. 말단 실링부(115a1)는 돌기(P)를 지지한다. 말단 실링부(115a1)의 외측 반경방향(OR)의 표면에 돌기(P)가 배치된다. 말단 실링부(115a1)는 외측 축방향(OA)으로 엔코더 연장부(115a2)와 연결된다. 말단 실링부(115a1)는 내측 축방향(IA)으로 엔코더부(115d)와 연결될 수 있다. 실링 장치(600)의 외주 실링부(115a)는 외측 축방향(OA)으로 돌출되는 엔코더 연장부(115a2)를 포함한다. 엔코더 연장부(115a2)는 돌기(P)를 지지한다. 엔코더 연장부(115a2)의 외측 반경방향(OR)의 표면에 돌기(P)가 배치된다. 돌기(P)는 엔코더 연장부(115a2) 및 말단 실링부(115a1)의 표면을 따라 연장될 수 있다. 엔코더 연장부(115a2)는 내측 축방향(IA)으로 말단 실링부(115a1)와 연결된다. 엔코더 연장부(115a2)는 내측 축방향(IA)으로 제2 이너 프레임부(111b)에 접촉할 수 있다. 엔코더 연장부(115a2)의 외측 축방향(OA)의 말단은 자유단을 형성할 수 있다. 엔코더 연장부(115a2)의 내측 반경방향(IR)의 단부면은 이너 프레임(111)에 접촉하지 않도록 구성된다. 실링 장치(600)의 아우터 프레임(121)은 제1 아우터 프레임부(121a) 및 제1 아우터 프레임부(121a)에서 연장되는 제2 아우터 프레임부(121b)를 포함할 수 있다. 실링 장치(600)의 아우터 프레임(121)은 외륜부(30)에 고정되는 제1 아우터 프레임부(121a)를 포함한다. 제1 아우터 프레임부(121a)는 외측 반경방향(OR) 단부면이 외륜부(30)의 내주면에 압입되는 압입부(121a3)를 포함한다. 압입부(121a3)는 제1 아우터 프레임부(121a)의 내측 축방향(IA) 부분을 구성한다. 실링 장치(600)의 제1 아우터 프레임부(121a)는 압입부(121a3)와 제2 아우터 프레임부(121b)의 사이를 연결하며 연장되는 연결 프레임부(121a2)를 포함한다. 연결 프레임부(121a2)은 내측 축방향(IA)으로 압입부(121a3)에 연결된다. 연결 프레임부(121a2)는 외측 축방향(OA)으로 제2 아우터 프레임부(121b)에 연결된다. 연결 프레임부(121a2)의 외측 반경방향(OR)의 표면은 아우터 실링 부재(125)에 의해 덮일 수 있다. 연결 프레임부(121a2)는 외측 축방향(OA) 및 내측 반경방향(IR)의 사이 방향으로 연장될 수 있다. 연결 프레임부(121a2)는 축방향(OA, IA)에 대해 경사진 방향으로 연장될 수 있다. 실링 장치(600)의 아우터 실링 부재(125)는 플랜지 실링부(125e)에서 내측 축방향(IA)으로 돌출되는 시일 립(125j)을 포함할 수 있다. 시일 립(125j)은 제2 이너 프레임부(111b)에 슬라이딩 가능하게 접촉한다. 시일 립(125j)은 이너 장치부(110)에 접촉하여 외측 반경방향(OR)으로 탄성 휨 변형될 수 있다. 실링 장치(600)의 아우터 실링 부재(125)는 반경방향 단부 실링부(125f)에서 내측 반경방향(IR)으로 돌출되는 반경방향 립(125k)을 포함할 수 있다. 반경방향 립(125k)은 제1 이너 프레임부(111a)에 슬라이딩 가능하게 접촉한다. 반경방향 립(125k)은 이너 장치부(110)에 접촉하여 내측 축방향(IA)으로 탄성 휨 변형될 수 있다. 실링 장치(600)의 아우터 실링 부재(125)는 반경방향 단부 실링부(125f)에서 내측 반경방향(IR)으로 돌출되는 비접촉식 립(125l)을 포함할 수 있다. 비접촉식 립(125l)은 이너 프레임(111)으로부터 이격된다. 비접촉식 립(125l)은 내측 반경방향(IR)의 말단에서 자유단을 형성한다. 비접촉식 립(125l)은 내측 반경방향(IR) 및 외측 축방향(OA)의 사이 방향으로 돌출될 수 있다. 실링 장치(600)의 아우터 실링 부재(125)는 제1 아우터 프레임부(121a)의 내측 축방향(IA)의 말단부의 외측 반경방향(OR) 단부면을 덮어주는 상기 제1 걸림 실링부를 포함하지 않는다. 실링 장치(600)의 아우터 실링 부재(125)는 연결 프레임부(121a2)의 외측 반경방향(OR) 단부면을 덮어주는 걸림 실링부(125p)를 포함한다. 걸림 실링부(125p)는 연결 프레임부(121a2)에 의해 경사진 제1 아우터 프레임부(121a)의 외측 반경방향(OR) 단부면을 채워준다. 실링 장치(600)의 아우터 실링 부재(125)는 제2 아우터 프레임부(121b)의 외측 축방향(OA) 단부면을 덮어주는 아우터 실링부(125m)를 더 포함할 수 있다. 아우터 실링부(125m)는 반경방향 단부 실링부(125f)에서 외측 반경방향(OR)으로 연장될 수 있다. 걸림 실링부(125p)는 아우터 실링부(125m)의 외측 반경방향(OR) 말단에 연결된다. 실링 장치(600)의 아우터 실링 부재(125)는 아우터 실링부(125m)에서 외측 축방향(OA)으로 돌출된 돌기(125n)를 더 포함할 수 있다. 돌기(125n)는 아우터 실링부(125m)의 중간 부분에 위치할 수 있다. 실링 장치(600)의 아우터 실링 부재(125)는 걸림 실링부(125p)에서 외측 반경방향(OR)으로 돌출되는 오버몰드부(125q)를 포함할 수 있다. 오버몰드부(125q)에 의해 외륜부(30)의 내주면과 아우터 실링 부재(125)의 외주면이 더욱 강하게 압입될 수 있다. 이를 통해, 아우터 장치부(120)와 외륜부(30)의 접촉면 사이로 이물질의 침입을 효율적으로 방지할 수 있다. 이하, 도 9를 참고하여, 제1 실시예에 따른 실링 장치(100)와의 차이점을 중심으로, 제2 실시예에 따른 실링 장치(100')를 설명하면 다음과 같다. 도 9는 제2 실시예에 따른 실링 장치(100')를 도시하는 단면도이다. 제2 실시예에 따른 실링 장치(100')에서, 복수의 돌기(P')는 아우터 장치부(120)에 형성되고 대향면(Q')은 이너 장치부(110)에 형성된다. 실링 장치(100')의 복수의 돌기(P')는 아우터 실링 부재(125)에 형성된다. 실링 장치(100')의 대향면(Q')은 이너 실링 부재(115)에 형성된다. 실링 장치(100')의 외주 실링부(115a)는 외측 반경방향(OR)으로 복수의 돌기(P')를 마주보는 대향면(Q')을 형성한다. 실링 장치(100')의 제1 아우터 프레임부(121a)는 이너 장치부(110)의 대향면(Q')을 반경방향(OR, IR)으로 마주본다. 내주면(121d)은 대향면(Q')을 반경방향(OR, IR)으로 마주본다. 실링 장치(100')의 아우터 실링 부재(125)는 이너 장치부(110)와 이격된다. 예를 들어, 이너 장치부(110)는 아우터 실링 부재(125)에 접촉하는 립 등을 포함하지 않으며, 아우터 실링 부재(125)는 이너 장치부(110)에 접촉하는 립 등을 포함하지 않는다. 내주 실링부(125a)는 이너 장치부(110)와 반경방향(OR, IR)으로 이격된다. 실링 장치(100')의 아우터 장치부(120)의 구성 중 이너 장치부(110)에 접촉하는 구성은 오직 시일 립(125h) 및 반경방향 립(125i)뿐이다. 이너 장치부(110)의 대향면(Q')과 아우터 장치부(120)는 서로 이격된다. 이를 통해, 아우터 장치부(120)와 이너 장치부(110)의 상대 회전에 따른 마찰 토크를 감소시킬 수 있다. 실링 장치(100')의 아우터 실링 부재(125)는 내주 실링부(125a)와 일체로 형성되는 복수의 돌기(P')를 포함한다. 복수의 돌기(P')는 내주 실링부(125a)로부터 돌출된다. 제3 이너 프레임부(111c)는 외측 반경방향(OR)으로 복수의 돌기(P')를 마주본다. 외주면(111d)은 복수의 돌기(P')를 반경방향(OR, IR)으로 마주본다. 실링 장치(100')의 복수의 돌기(P')는 내주 실링부(125a)에서 내측 반경방향(IR)으로 돌출된다. 복수의 돌기(P')는 이너 장치부(110)와 이격된다. 복수의 돌기(P')는 이너 장치부(110)의 대향면(Q')과 이격된다. 대향면(Q')은 외주 실링부(115a)의 외측 반경방향(OR) 단부면을 이룬다. 복수의 돌기(P')는 원주방향(Cl1, Cl2)으로 서로 이격되어 배치된다. 복수의 돌기(P')는 원주방향(Cl1, Cl2)으로 일정 간격 서로 이격되어 배열될 수 있다. 이너 장치부(110)와 이격된 복수의 돌기(P')를 통해, 내륜부(10)의 외륜부(30)에 대한 상대 회전 시 마찰 토크의 발생을 저감시키면서도, 외부로부터 외측 축방향(OA)으로 외륜부(30) 및 내륜부(10)의 사이로 유입하려는 이물질이 상대 회전하는 복수의 돌기와 충돌하게 함으로써, 이물질의 유입을 효과적으로 막을 수 있다. 돌기(P')는 원주방향(Cl1, Cl2)의 측면을 형성하는 원주방향 면(P11')을 포함한다. 어느 한 돌기(P')의 원주방향 면(P11')은 인접한 다른 돌기(P')의 원주방향 면(P11')을 마주본다. 원주방향 면(P11')은 원주방향 중 어느 하나인 제1 방향(Cl1)을 바라보는 제1 측면(P11a')과, 제1 방향(Cl1)의 반대 방향인 제2 방향(Cl2)을 바라보는 제2 측면(P11b')을 포함한다. 돌기(P')는 내측 축방향(IA)을 바라보는 내측 축방향 면(P12')과, 외측 축방향(OA)을 바라보는 외측 축방향 면(P13')을 포함할 수 있다. 내측 축방향 면(P12')은 상기 개구부(100h)의 개방(open) 방향을 바라본다. 돌기(P')는 내측 반경방향(IR)을 바라보는 반경방향 면(P14')을 포함할 수 있다. 반경방향 면(P14')은 대향면(Q')을 바라본다. 반경방향 면(P14')은 대향면(Q')과 이격된다. 돌기(P')의 반경방향 면(P14')은 외측 축방향(OA)과 내측 반경방향(IR)의 사이 방향으로 경사지며 연장되는 경사면을 포함할 수 있다. 돌기(P')는 내측 반경방향(IR)으로 가장 돌출된 지점을 형성하는 돌출말단(P20')을 포함할 수 있다. 돌출말단(P20')은 반경방향 면(P14') 중 일부를 구성할 수 있다. 돌기(P')의 외측 반경방향 단부면(P14')과 이너 장치부(110)의 대향면(Q') 사이의 거리는, 돌기(P')의 내측 축방향(IA) 단부에서보다 돌기(P')의 외측 축방향(OA) 단부에서 더 작을 수 있다. 도 9에서, 돌기(P')의 내측 축방향(IA) 단부와 대향면(Q') 사이의 거리(d2)보다 돌기(P')의 외측 축방향(OA) 단부와 대향면(Q') 사이의 거리(d1)가 더 작은 것이 도시된다. 이를 통해, 이물질이 외부로부터 돌기(P')와 대향면(Q') 사이의 공간을 통과하여 유입되는 것을 더욱 어렵게 만들 수 있다. 상기 복수의 돌기(P') 중 원주방향(Cl1, Cl2)으로 서로 인접한 임의의 2개의 돌기(P') 사이의 거리는, 복수의 돌기(P')의 내측 축방향(IA) 단부에서보다 복수의 돌기(P')의 외측 축방향(OA) 단부에서 더 작은 것이 바람직하다. 원주방향(Cl1, Cl2)으로 서로 인접한 2개의 돌기(P') 사이의 거리는 외측 축방향(OA)으로 갈수록 작아질 수 있다. 도시되지 않은 다른 실시예에서, 복수의 돌기(P')는 축방향(OA, IA) 중 어느 일 방향 및 원주방향(Cl1, Cl2) 중 어느 일 방향의 사이 방향으로 연장될 수 있다. 예를 들어, 복수의 돌기(P')는 내측 축방향(IA) 및 제1 방향(Cl1)의 사이 방향으로 연장될 수 있고, 차체가 전방으로 주행하기 위해 차륜이 회전하는 방향이 제2 방향(Cl2)일 수 있다. 여기서, 어느 한 돌기(P')의 내측 축방향 면(P12')의 중심은 외측 축방향 면(P13')의 중심과 원주방향(Cl1, Cl2)으로 간격을 가질 수 있다. 돌기(P')의 내측 반경방향 단부면(P14')과 대향면(Q') 사이의 거리는 외측 축방향(OA)으로 갈수록 작아질 수 있다. 이를 통해, 외측 축방향(OA)으로 유입하려는 이물질이 내측 축방향(IA)으로 배출되도록 유도할 수 있다. 실링 장치(100')의 아우터 실링 부재(125)의 내주 실링부(125a)는 반경방향(OR, IR)으로 소정의 두께(t)를 가진다. 실링 장치(100')의 외주 실링부(115a)의 두께(t)는 0.1 mm 이상인 것이 될 수 있고, 바람직하게는 상기 두께(t)는 0.3 mm 이상이 될 수 있다. 이를 통해, 아우터 실링 부재(125)의 사출 성형 작업 시 사출 재료가 원활히 흐르고, 아우터 실링 부재(125)의 아우터 프레임(121)에 대한 접착이 견고해진다. 또한, 실링 장치(100')의 내주 실링부(125a)의 두께(t)는 내주면(121d)과 대향면(Q') 사이의 거리(gap)의 70% 이하인 것이 바람직하다. 이하, 제2 실시예의 도시되지 않은 변형 예들에 따른 실링 장치를 설명하면 다
[ZH CN210680284U]: 一种半挂车用车轴隔油套 [EN CN210680284U]: Axle oil separation sleeve for semitrailer | [ZH CN210680284U]: 本实用新型公开了一种半挂车用车轴隔油套，包括轮毂、隔油套管、车轴和连接座，所述轮毂的内部中间处开设有内腔，所述车轴插接在内腔内，所述连接座固定在车轴的一端，所述车轴的中间处两端分别套接有小轴承和大轴承，且小轴承和大轴承的外侧与轮毂的内部相接触，所述隔油套管套接在车轴的中间处，且隔油套管的两端分别连接有小环和大环，所述隔油套管的外侧环形阵列有加固片，且加固片的两端连接小环和大环，所述轮毂的外端套接有限位壳，所述限位壳的外侧螺纹安装有紧固螺栓，所述紧固螺栓的下端螺纹安装在连接座上，所述限位壳卡接在内腔的小端口。本实用新型具备可有效存储润滑油和起防护作用，确保轴承使用寿命的优点。 [EN CN210680284U]: The utility model discloses an axle oil separation sleeve for a semitrailer. The oil separation device comprises a hub, an oil separation sleeve, an axle and a connecting seat, an inner cavity is formed in the middle of the interior of the hub. The axle is inserted into the inner cavity; the connecting seat is fixed at one end of the axle; the two ends of the middle of the axle are sleeved with asmall bearing and a large bearing respectively. The outer sides of the small bearing and the large bearing are in contact with the interior of the hub; the oil separation sleeve is connected to the middle of the axle in a sleeved mode. Two ends of the oil separation sleeve are respectively connected with a small ring and a large ring; reinforcing pieces are annularly arrayed on the outer side of the oil separation sleeve, the two ends of each reinforcing piece are connected with a small ring and a large ring, the outer end of the hub is sleeved with a limiting shell, a fastening bolt is installed on the outer side of the limiting shell in a threaded mode, the lower end of the fastening bolt is installed on a connecting base in a threaded mode, and the limiting shell is connected to a smallend opening of an inner cavity in a clamped mode. The bearing has the advantages of being capable of effectively storing lubricating oil, playing a role in protection and ensuring the service life ofthe bearing. | CN210680284U | 2020-06-05 | CN201921614744U | 2019-09-26 | CN201921614744U, 2019-09-26 | CN210680284U: 2020-06-05 | GUANGZHOU HUAJING MACHINE MFT CO LTD | LIU DONGHONG CHEN GUICHUN HUANG HUAIYU HUANG ZUXIANG WEI YING | B60B27/00: I |  |  |  | [ZH CN210680284U]: 1. 一种半挂车用车轴隔油套，包括轮毂(3)、隔油套管(6)、车轴(10)和连接座(11),其 特征在于:所述轮毂⑶的内部中间处开设有内腔⑺，所述车轴(10)插接在内腔⑺内，所 述连接座(11)固定在车轴(10)的一端，所述车轴(10)的中间处两端分别套接有小轴承(4) 和大轴承⑻，且小轴承⑷和大轴承⑻的外侧与轮毂⑶的内部相接触，所述隔油套管⑹ 套接在车轴(10)的中间处，且隔油套管⑹的两端分别连接有小环(13)和大环(15)，所述隔 油套管⑹的外侧环形阵列有加固片(14)，且加固片(14)的两端连接小环(13)和大环(15)， 所述轮毂(3)的外端套接有限位壳(12)，所述限位壳(12)的外侧螺纹安装有紧固螺栓(1)， 所述紧固螺栓⑴的下端螺纹安装在连接座(11)上。 2. 根据权利要求1所述的一种半挂车用车轴隔油套，其特征在于:所述内腔(7)呈一端 开口大，一端开口小设计，且限位壳(12)卡接在内腔⑺的小端口，所述车轴(10)与内腔⑺ 相适配。 3. 根据权利要求1所述的一种半挂车用车轴隔油套，其特征在于:所述小轴承(4)和大 轴承⑻的内部均填充有润滑油脂⑸，所述小环(13)和大环(15)的内侧均固定有密封圈， 且小环(13)和大环(15)与小轴承⑷和大轴承⑻相贴合。 4. 根据权利要求1所述的一种半挂车用车轴隔油套，其特征在于:所述限位壳(12)的外 侧固定有密封套⑵，且密封套⑵与内腔⑺相贴合。 5. 根据权利要求1所述的一种半挂车用车轴隔油套，其特征在于:所述内腔(7)背离密 封套⑵的一端开口处固定有油封环⑼，且油封环⑼与车轴(10)相适配。 [EN CN210680284U]: 1. Axle oil-separating sleeve for semi-trailer includes a hub (3), an oil-separating sleeve (6), an axle (10) and a connecting seat (11), characterized in that: the inner center of the hub is provided with an internal Cavity , the axle (10) is inserted into the interior cavity , the connecting seat (11) is fixed at one end of the axle (10), and small bearings are sleeved on both ends of the middle of the axle (10) (4) The large bearing , and the outside of the small bearing and the large bearing are in contact with the inside of the hub , the oil-separating sleeve is sleeved in the middle of the axle (10), and the oil-separating sleeve A small ring (13) and a large ring (15) are connected to the two ends of the respectively, the outer annular array of the oil-separating sleeve has a reinforcing sheet (14), and the two ends of the reinforcing sheet (14) are connected to the small ring (13) ) And a large ring (15), the outer end of the hub (3) is sleeved with a limit position shell (12), and a tightening bolt (1) is installed on the outer thread of the limit position shell (12), the tightening The lower thread of the bolt (1) is installed on the connecting seat (11). 2. The axle oil isolating sleeve for semi-trailer according to claim 1, characterized in that: the inner cavity (7) has a design with a large opening at one end and a small opening at one end, and the limiting shell (12) is snapped into the inner cavity small port, the axle (10) is adapted to the inner cavity . 3. The axle bushing for a semi-trailer according to claim 1, characterized in that: the inside of the small bearing (4) and the large bearing are filled with lubricating grease , the small ring (13) and the large A sealing ring is fixed on the inner side of the ring (15), and the small ring (13) and the large ring (15) are fitted with the small bearing and the large bearing . 4. The axle oil isolating sleeve for semi-trailer according to claim 1, characterized in that: a sealing sleeve is fixed on the outer side of the limiting shell (12), and the sealing sleeve is in close contact with the inner cavity . 5. The axle oil isolating sleeve for semi-trailer according to claim 1, characterized in that: an oil seal ring is fixed at the opening of one end of the inner cavity (7) facing away from the seal sleeve , and the oil seal ring and the axle (10 ). | [ZH CN210680284U]: 一种半挂车用车轴隔油套 技术领域 [0001] 本实用新型涉及半挂车车轴技术领域，具体为一种半挂车用车轴隔油套。 背景技术 [0002]半轴是主减速器与驱动车轮之间传递动力的一根轴，以实心居多。其内端与差速 器的半轴齿轮相连，外端与驱动轮轮毂相接。转向驱动桥的半轴需分段并由等速万向节相 连接;带有摆动半轴驱动桥的半轴不仅需分段并设置万向节，还需带伸缩花键或采用伸缩 等速万向节. [0003]车轴与轮毂相连接时需要通过轴承进行转动力的承载，但车轮高速转动下需要摩 擦力极小，通过润滑剂降低其内部的摩擦力，同时进行降温。现有工艺通过两个轴承端面压 紧隔油套、固定在轮毂里面，使轴承中间、轴承端面、隔油套内表面有一定的油脂、此油脂能 长其保留在两轴承之间，使轴承长时间得到润滑脂的润滑，提高轴承的寿命。 [0004] 现有普通的结构是用大、小挡油盘结构，虽然有挡油的功能但挂车车轴在高速旋 转时、油脂会从缝隙中流到轮毂内腔里，很快轴承里缺少油脂润滑，使轴承发热、烧坏轴承， 使用极为不便。 实用新型内容 [0005]本实用新型的目的在于提供一种半挂车用车轴隔油套，具备可有效存储润滑油和 起防护作用，确保轴承使用寿命的优点，解决现有设备润滑油易泄漏、防护性能差的问题。 [0006]为实现上述目的，本实用新型提供如下技术方案:一种半挂车用车轴隔油套，包括 轮毂、隔油套管、车轴和连接座，所述轮毂的内部中间处开设有内腔，所述车轴插接在内腔 内，所述连接座固定在车轴的一端，所述车轴的中间处两端分别套接有小轴承和大轴承，且 小轴承和大轴承的外侧与轮毂的内部相接触，所述隔油套管套接在车轴的中间处，且隔油 套管的两端分别连接有小环和大环，所述隔油套管的外侧环形阵列有加固片，且加固片的 两端连接小环和大环，所述轮毂的外端套接有限位壳，所述限位壳的外侧螺纹安装有紧固 螺栓，所述紧固螺栓的下端螺纹安装在连接座上。 [0007]优选的，所述内腔呈一端开口大，一端开口小设计，且限位壳卡接在内腔的小端 口，所述车轴与内腔相适配。 [0008]优选的，所述小轴承和大轴承的内部均填充有润滑油脂，所述小环和大环的内侧 均固定有密封圈，且小环和大环与小轴承和大轴承相贴合。 [0009]优选的，所述限位壳的外侧固定有密封套，且密封套与内腔相贴合。 [0010]优选的，所述内腔背离密封套的一端开口处固定有油封环，且油封环与车轴相适 配。 [0011]与现有技术相比，本实用新型的有益效果如下： [0012] 1、本实用新型通过设置隔油套管，在运转过程中，通过隔油套管两端的小环和大 环分别对小轴承和大轴承进行封闭，防止内部的润滑油脂泄漏后进入轮毂内的内腔，安装 时通过限位壳卡接在轮毂一端的小槽内，通过紧固螺栓贯穿限位壳，紧固螺栓的下端连接 在车轴的连接座上，隔油套管套接在车轴的中段位，通过隔油套管的内表面有一定的油脂、 此油脂能长其保留在小轴承和大轴承之间，使小轴承和大轴承长时间得到润滑油脂的润 滑，提高其使用的寿命，同时通过润滑油脂降低运转的温度，避免高温烧坏内部结构，本装 置结构简单，可定量存储润滑油脂，使用简便且结构稳固，适合推广使用。 附图说明 [0013]图1为本实用新型的主视结构示意图； [0014]图2为本实用新型的隔油套管剖视结构示意图； [0015]图3为本实用新型的隔油套管外观结构示意图。 [0016]图中：1、紧固螺栓；2、密封套；3、轮毂；4、小轴承；5、润滑油脂；6、隔油套管；7、内 腔；8、大轴承；9、油封环；10、车轴；11、连接座；12、限位壳；13、小环；14、加固片；15、大环。 具体实施方式 [0017]下面将结合本实用新型实施例中的附图，对本实用新型实施例中的技术方案进行 清楚、完整地描述，显然，所描述的实施例仅仅是本实用新型一部分实施例，而不是全部的 实施例。基于本实用新型中的实施例，本领域普通技术人员在没有做出创造性劳动前提下 所获得的所有其他实施例，都属于本实用新型保护的范围。 [0018]在本实用新型的描述中，需要说明的是，术语“上”、“下”、“内”、“外”“前端”、“后 端”、“两端”、“一端”、“另一端”等指示的方位或位置关系为基于附图所示的方位或位置关 系，仅是为了便于描述本实用新型和简化描述，而不是指示或暗示所指的装置或元件必须 具有特定的方位、以特定的方位构造和操作，因此不能理解为对本实用新型的限制。此外， 术语“第一”、“第二”仅用于描述目的，而不能理解为指示或暗示相对重要性。 [0019]在本实用新型的描述中，需要说明的是，除非另有明确的规定和限定，术语“安 装”、“设置有”、“连接”等，应做广义理解，例如“连接”，可以是固定连接，也可以是可拆卸连 接，或一体地连接;可以是机械连接，也可以是电连接;可以是直接相连，也可以通过中间媒 介间接相连，可以是两个元件内部的连通。对于本领域的普通技术人员而言，可以具体情况 理解上述术语在本实用新型中的具体含义。 [0020]请参阅图1至图3,本实用新型提供的一种实施例:一种半挂车用车轴隔油套，包括 轮毂3、隔油套管6、车轴10和连接座11，轮毂3的内部中间处开设有内腔7,车轴10插接在内 腔7内，连接座11固定在车轴10的一端，车轴10的中间处两端分别套接有小轴承4和大轴承 8,且小轴承4和大轴承8的外侧与轮毂3的内部相接触。 [0021]隔油套管6套接在车轴10的中间处，且隔油套管6的两端分别连接有小环13和大环 15,隔油套管6的外侧环形阵列有加固片14,且加固片14的两端连接小环13和大环15,内腔7 呈一端开口大，一端开口小设计，且限位壳12卡接在内腔7的小端口，车轴10与内腔7相适 配，小轴承4和大轴承8的内部均填充有润滑油脂5,小环13和大环15的内侧均固定有密封 圈，且小环13和大环15与小轴承4和大轴承8相贴合。 [0022]轮毂3的外端套接有限位壳12,限位壳12的外侧螺纹安装有紧固螺栓1，紧固螺栓1 的下端螺纹安装在连接座11上，限位壳12的外侧固定有密封套2,且密封套2与内腔7相贴 CN 210680284 U 合，内腔7背离密封套2的一端开口处固定有油封环9,且油封环9与车轴10相适配，在运转过 程中，通过隔油套管6两端的小环13和大环15分别对小轴承4和大轴承8进行封闭，防止内部 的润滑油脂5泄漏后进入轮毂3内的内腔7,安装时通过限位壳12卡接在轮毂3一端的小槽 内，通过紧固螺栓1贯穿限位壳12,紧固螺栓1的下端连接在车轴10的连接座11上，隔油套管 6套接在车轴10的中段位，通过隔油套管6的内表面有一定的油脂、此油脂能长其保留在小 轴承4和大轴承8之间，使小轴承4和大轴承8长时间得到润滑油脂5的润滑，提高其使用的寿 命，同时通过润滑油脂5降低运转的温度，避免高温烧坏内部结构，本装置结构简单，可定量 存储润滑油脂5，使用简便且结构稳固，适合推广使用。 [0023] 工作原理:本实用新型工作中，通过隔油套管6两端的小环13和大环15分别对小轴 承4和大轴承8进行封闭，防止内部的润滑油脂5泄漏后进入轮毂3内的内腔7，安装时通过限 位壳12卡接在轮毂3一端的小槽内，通过紧固螺栓1贯穿限位壳12,紧固螺栓1的下端连接在 车轴10的连接座11上，隔油套管6套接在车轴10的中段位，通过隔油套管6的内表面有一定 的油脂、此油脂能长其保留在小轴承4和大轴承8之间，使小轴承4和大轴承8长时间得到润 滑油脂5的润滑。以上即为本实用新型的工作原理。 [0024]对于本领域技术人员而言，显然本实用新型不限于上述示范性实施例的细节，而 且在不背离本实用新型的精神或基本特征的情况下，能够以其他的具体形式实现本实用新 型。因此，无论从哪一点来看，均应将实施例看作是示范性的，而且是非限制性的，本实用新 型的范围由所附权利要求而不是上述说明限定，因此旨在将落在权利要求的等同要件的含 义和范围内的所有变化囊括在本实用新型内。不应将权利要求中的任何附图标记视为限制 所涉及的权利要求。 [EN CN210680284U]: TECHNICAL FIELD [0001] The utility model relates to the technical field of semi-trailer axles, in particular to an axle oil-insulating sleeve for semi-trailers. BACKGROUND ART [0002] A half shaft is a shaft that transmits power between a final drive and driving wheels, and is mostly solid. The inner end is connected to the side gear of the differential, and the outer end is connected to the drive wheel hub. The semi-axle of the steering drive axle needs to be segmented and connected by a constant velocity universal joint; the semi-axle with a swing axle axle drive axle not only needs to be segmented and set with a universal joint, but also needs to be equipped with a telescopic spline or telescopic constant velocity Gimbal. [0003] When the axle and the hub are connected, the bearing needs to carry the rotating force, but the wheel needs to have very little friction under high-speed rotation. The internal friction of the wheel is reduced by the lubricant, and the temperature is also reduced. The existing process uses two bearing end faces to press the oil sleeve and fix it in the hub, so that there is a certain amount of grease in the middle of the bearing, the bearing end face, and the inner surface of the oil sleeve. This grease can be retained between the two bearings for a long time. Get lubricated with grease for a long time to improve bearing life. [0004] The existing common structure is to use large and small oil pan structure, although it has the function of oil blocking, when the trailer axle rotates at high speed, grease will flow from the gap into the inner cavity of the wheel hub, and soon the bearing lacks grease lubrication , Which makes the bearing heat and burns the bearing, which is extremely inconvenient to use. Utility model content [0005] The purpose of the utility model is to provide a semi-trailer axle oil jacket, with the advantages of effective storage of lubricants and play a protective role to ensure the service life of bearings, to solve the existing equipment, lubricant leakage, The problem of poor protection. [0006] In order to achieve the above object, the present invention provides the following technical solutions: A semi-trailer axle oil isolating sleeve, including a wheel hub, oil isolating sleeve, axle and connecting seat, the inner center of the hub is provided with an inner cavity , The axle is plugged into the inner cavity, the connection seat is fixed at one end of the axle, and small bearings and large bearings are sleeved on both ends of the middle of the axle respectively, and The outer sides of the small bearing and the large bearing are in contact with the inside of the hub, the oil isolating sleeve is sleeved at the middle of the axle, and both ends of the oil isolating sleeve are respectively connected with a small ring and a large ring, and the oil isolating sleeve The outer annular array of the tube has a reinforcing piece, and the two ends of the reinforcing piece are connected with a small ring and a large ring. The outer end of the hub is sleeved with a limit position shell, and the outer thread of the limit shell is provided with a fastening bolt. The lower thread of the fastening bolt is installed on the connecting seat. [0007] Preferably, the inner cavity is designed with a large opening at one end and a small opening at one end, and the limiting shell is snapped onto a small port of the internal cavity, and the axle is adapted to the internal cavity. [0008] Preferably, the inside of the small bearing and the large bearing are filled with lubricating grease, the inside of the small ring and the large ring are fixed with a sealing ring, and the small ring and the large ring are attached to the small bearing and the large bearing Together. [0009] Preferably, a sealing sleeve is fixed on the outer side of the limiting shell, and the sealing sleeve is fit to the inner cavity. [0010] Preferably, an end of the inner cavity facing away from the sealing sleeve is fixed with an oil seal ring, and the oil seal ring is adapted to the axle. [0011] Compared with the prior art, the beneficial effects of the present invention are as follows: [0012] 1, the utility model by setting the oil sleeve, during operation, through the small ring and the large ring at both ends of the oil sleeve Seal the small and large bearings separately to prevent the internal grease from leaking into the inner cavity of the hub and install When it is clamped into the small groove at one end of the hub through the limit shell, the limit shell is penetrated through the fastening bolt, the lower end of the fastening bolt is connected to the connecting seat of the axle, and the oil sleeve is sleeved on the middle section of the axle, through There is a certain amount of grease on the inner surface of the oil sleeve. This grease can be retained between the small bearing and the large bearing for a long time, so that the small bearing and the large bearing can be lubricated by lubricating grease for a long time, and the service life of the bearing can be improved. Grease reduces the operating temperature to avoid burning the internal structure at high temperature. The device has a simple structure, can quantitatively store lubricating grease, is easy to use and has a stable structure, and is suitable for popularization. BRIEF DESCRIPTION OF THE DRAWINGS [0013] FIG. 1 is a schematic view of the front view of the utility model; [0014] FIG. 2 is a schematic view of the cross-sectional structure of the grease barrier of the utility model; [0015] FIG. 3 is a grease barrier of the utility model Schematic diagram of the appearance of the tube. [0016] Figure: 1. Fastening bolts; 2. Sealing sleeve; 3. Wheel hub; 4. Small bearing; 5. Lubricating grease; 6. Grease bushing; 7. Inner cavity; 8. Large bearing; 9. Oil seal ring; 10. Axle; 11. Connection seat; 12. Limit shell; 13. Small ring; 14. Reinforcement sheet; 15. Large ring. DETAILED DESCRIPTION [0017] The technical solutions in the embodiments of the present invention will be described clearly and completely in conjunction with the drawings in the embodiments of the present invention. Obviously, the described embodiments are only a part of the embodiments of the present invention. , Not all Examples. Based on the embodiments of the present invention, all other embodiments obtained by those of ordinary skill in the art without making creative efforts fall within the protection scope of the present invention. [0018] In the description of the present invention, it should be noted that the terms "upper", "lower", "inner", "outer" "front end", "back end", "ends", "end", The orientation or positional relationship indicated by "the other end" is based on the orientation or positional relationship shown in the drawings, only for the convenience of describing the present invention and simplifying the description, rather than indicating or implying that the device or element referred to must have a specific Orientation, construction and operation in a specific orientation, so it cannot be understood as a limitation of the present invention. In addition, the terms "first" and "second" are used for descriptive purposes only, and cannot be understood as indicating or implying relative importance. [0019] In the description of the present invention, it should be noted that, unless otherwise clearly specified and limited, the terms "installation", "provided with", "connection", etc., should be broadly understood, such as "connection", It can be a fixed connection, a detachable connection, or an integral connection; it can be a mechanical connection or an electrical connection; it can be directly connected, or it can be indirectly connected through an intermediate medium, or it can be the communication between the two components. For those of ordinary skill in the art, the specific meanings of the above terms in the present invention can be understood in specific situations. [0020] Please refer to FIG. 1 to FIG. 3, an embodiment of the utility model provides: a semi-trailer axle oil isolating sleeve, including a hub 3, oil isolating sleeve 6, axle 10 and connecting seat 11, the hub 3 An inner cavity 7 is opened in the middle of the interior, the axle 10 is inserted into the inner cavity 7, the connecting seat 11 is fixed at one end of the axle 10, and small bearings 4 and large bearings 8 are sleeved on both ends of the middle of the axle 10, and The outer sides of the small bearing 4 and the large bearing 8 are in contact with the inside of the hub 3. [0021] The oil sleeve 6 is sleeved at the middle of the axle 10, and the two ends of the oil sleeve 6 are respectively connected with a small ring 13 and a large ring 15, the outer ring array of the oil sleeve 6 has a reinforcing sheet 14 , And the two ends of the reinforcing sheet 14 are connected to the small ring 13 and the large ring 15, the inner cavity 7 has a large opening at one end and a small opening at one end, and the limiting shell 12 is snapped to the small port of the inner cavity 7, the axle 10 and the inner cavity 7 fits, the small bearing 4 and the large bearing 8 are filled with grease 5, the small ring 13 and the large ring 15 are fixed with a sealing ring on the inside, and the small ring 13 and the large ring 15 and the small bearing 4 and the large The bearings 8 fit together. [0022] The outer end of the hub 3 is sleeved with a limit housing 12, the outer thread of the limit housing 12 is installed with a tightening bolt 1, the lower end of the tightening bolt 1 is threaded on the connection seat 11, the outer side of the limit housing 12 is fixed There is a sealing sleeve 2, and the sealing sleeve 2 is attached to the inner cavity 7 CN 210680284 U closed, an oil seal ring 9 is fixed at the opening of one end of the inner cavity 7 facing away from the sealing sleeve 2, and the oil seal ring 9 is adapted to the axle 10, and during operation, through the small rings 13 at both ends of the oil sleeve 6 and The large ring 15 respectively seals the small bearing 4 and the large bearing 8 to prevent the internal grease 5 from leaking into the inner cavity 7 of the hub 3, and is snapped into the small groove at one end of the hub 3 through the limit shell 12 during installation. The fastening bolt 1 penetrates the limiting shell 12, the lower end of the fastening bolt 1 is connected to the connecting seat 11 of the axle 10, the oil sleeve 6 is sleeved at the middle of the axle 10, and passes through the inner surface of the oil sleeve 6 There is a certain amount of grease, which can be retained between the small bearing 4 and the large bearing 8 for a long time, so that the small bearing 4 and the large bearing 8 can be lubricated by the lubricating grease 5 for a long time, and improve the service life of the lubricating grease. The operating temperature is reduced to avoid burning the internal structure at high temperature. The device has a simple structure and can quantitatively store lubricating grease 5. It is easy to use and has a stable structure, which is suitable for popularization. [0023] Working principle: In the work of the present invention, the small bearing 4 and the large bearing 8 are closed by the small ring 13 and the large ring 15 at both ends of the oil isolation sleeve 6, respectively, to prevent the internal grease 5 from leaking into the hub 3 The inner cavity 7 is clamped in the small groove at one end of the hub 3 through the limit shell 12 during installation, and penetrates the limit shell 12 through the tightening bolt 1, the lower end of the tightening bolt 1 is connected to On the connection seat 11 of the axle 10, the oil sleeve 6 is sleeved on the middle section of the axle 10, and there is a certain amount of grease through the inner surface of the oil sleeve 6, which can be retained in the small bearing 4 and the large bearing 8 for a long time. In between, the small bearing 4 and the large bearing 8 are lubricated by the grease 5 for a long time. The above is the working principle of the utility model. [0024] It is obvious to those skilled in the art that the present invention is not limited to the details of the above exemplary embodiments, and that the present invention can be implemented in other specific forms without departing from the spirit or basic characteristics of the present invention New type. Therefore, no matter from which point of view, the embodiments should be regarded as exemplary and non-limiting, the scope of the present invention is defined by the appended claims rather than the above description, so it is intended to fall in the right All changes in the meaning and scope of equivalent requirements required are included in the present invention. Any reference signs in the claims should not be considered as limiting the claims involved.
[EN AU2020279225A1]: Hubcap for heavy-duty vehicles [FR WO2020236800A1]: ENJOLIVEUR POUR VÉHICULES UTILITAIRES LOURDS | [EN AU2020279225A1]: A hubcap for a heavy-duty duty vehicle that includes mounting structure that is formed with and cooperates with a side wall of the hubcap to provide a stiff, rigid structure that enables non-cantilevered connection to a wheel hub. The mounting structure can be a plurality of elongated bosses circumferentially spaced about the side wall that are formed with corresponding elongated bolt openings to enable the non-cantilevered attachment to the wheel hub. The elongated bosses cooperate with the hubcap side wall to provide a stiffened or rigid structure between the elongated bolt openings for increased and more uniform clamping force on a sealing gasket between the hubcap and the wheel hub. The hubcap profile provides clearance for removal of an outboard mounted disc brake rotor in heavy-duty vehicle wheel end assemblies that include such rotor configurations. The hubcap may support simple mounting of a hubodometer. [FR WO2020236800A1]: L'invention concerne un enjoliveur destiné à un véhicule utilitaire lourd et comprenant une structure de montage qui est formée avec une paroi latérale de l'enjoliveur et coopère avec celle-ci pour fournir une structure renforcée, rigide, qui permet un raccordement non en porte-à-faux à un moyeu de roue. La structure de montage peut consister en une pluralité de bossages allongés, espacés de manière circonférentielle autour de la paroi latérale, qui sont formés avec des ouvertures de boulon allongées correspondantes pour permettre la fixation non en porte-à-faux au moyeu de roue. Les bossages allongés coopèrent avec la paroi latérale d'enjoliveur pour fournir une structure renforcée ou rigide entre les ouvertures de boulon allongées pour une force de serrage accrue et plus uniforme sur un joint d'étanchéité entre l'enjoliveur et le moyeu de roue. Le profil d'enjoliveur fournit un jeu destiné au retrait d'un rotor de frein à disque monté à l'extérieur, dans des ensembles d'extrémité de roue de véhicule utilitaire lourd qui comprennent de telles configurations de rotor. L'enjoliveur peut supporter un montage simple d'un odomètre de moyeu. | US2020369077A1 | 2020-11-26 | US202016877609A | 2020-05-19 | US202016877609A, 2020-05-19 US201962851184P, 2019-05-22 | US2020369077A1: 2020-11-26 WO2020236800A1: 2020-11-26 AU2020279225A1: 2021-09-16 | HENDRICKSON USA LLC | ERNENWEIN KEITH M WHITE JAY D CHAPMAN MATTHEW GERALD | B60B7/04: I B60B7/00: I B60B7/06: I B60B7/14: I G01C22/00: I B60B7/04: N B60B7/20: I B60B27/00: N F16C33/72: I | B60B7/0013: I B60B7/04: I B60B7/066: I B60B7/14: I B60B7/20: I B60B27/0068: A B60B2360/10: A B60B2900/211: A B60B2900/511: A B60B2900/541: A B60Y2200/14: A F16C19/386: A F16C33/723: I F16C35/042: I F16C35/045: A F16C2326/02: A B60B2360/102: A B60B2360/104: A B60B2900/212: A B60B2900/5112: A B60B2900/5114: A B60B2900/5118: A G01C22/00: I | US2657104A EP1477329A1 WO2014028177A1 US2018154691A1 WO2018183037A1 WO03082647A2 EP3225420A1 EP1919718A2 US2018340584A1 |  | [EN WO2020236800A1]: WHAT IS CLAIMED IS: 1. A hubcap for a heavy-duty vehicle comprising: an inboard portion including a side wall, said side wall forming an interior cavity in said inboard portion; and mounting structure for mounting said hubcap to a wheel hub of said heavy-duty vehicle, said mounting structure cooperating with said side wall to provide non-cantilevered connection to said wheel hub; and an outboard portion, said outboard portion sealing the outboard end of the hubcap. 2. The hubcap for a heavy-duty vehicle of claim 1 , wherein said mounting structure includes a plurality of elongated bosses, said elongated bosses being circumferentially spaced about said side wall, the elongated bosses including elongated openings through which fasteners are disposed to provide said non-cantilevered connection of said base portion to an outboard end of said wheel hub. 3. The hubcap for a heavy-duty vehicle of claim 2, further comprising a gasket, said gasket having a shape that substantially corresponds to an inboard end of said inboard portion, the gasket being disposed between said inboard end and an outboard end of said wheel hub, said non-cantilevered connection providing substantially uniform clamping force on said gasket to provide an effective seal between said hubcap and the wheel hub. 4. The hubcap for a heavy-duty vehicle of claim 3, wherein said side wall extends between adjacent openings of said elongated bosses substantially within an outer line and an inner line extending tangential to and between the adjacent openings to provide said substantially uniform clamping force. 5. The hubcap for a heavy-duty vehicle of claim 4, wherein a radially inner edge of said side wall is adjacent to a line between said outer line and said inner line extending between adjacent openings of said elongated bosses to provide said substantially uniform clamping force. 6. The hubcap for a heavy-duty vehicle of claim 2, wherein said elongated bosses are integrally formed with said side wall. 7. The hubcap for a heavy-duty vehicle of claim 2, wherein said plurality of elongated bosses are circumferentially spaced evenly from one another about said side wall. 8. The hubcap for a heavy-duty vehicle of claim 2, wherein said elongated bosses have a length of at least 1 inch. 9. The hubcap for a heavy-duty vehicle of claim 2, wherein said mounting structure includes six elongated bosses circumferentially spaced about said side wall. 10. The hubcap for a heavy-duty vehicle of claim 1, wherein said side wall is cylindrical. 1 1. The hubcap for a heavy-duty vehicle of claim 1 , wherein said hubcap is formed of a sturdy material. 12. The hubcap for a heavy-duty vehicle of claim 11, wherein said sturdy material is aluminum, cast steel, or composite. 13. The hubcap for a heavy-duty vehicle of claim 2, wherein said base portion further includes a frustoconical transition portion between said side wall and said end wall. 14. The hubcap for a heavy-duty vehicle of claim 13, wherein said frustoconical transition portion includes one or more recesses adjacent one or more of said elongated bosses. 15. The hubcap for a heavy-duty vehicle of claim 2, wherein each of said plurality of bosses corresponds to and aligns with a respective boss of said wheel hub, the plurality of bosses and respective bosses of said wheel hub having continuous profiles. 16. The hubcap for a heavy-duty vehicle of claim 15, wherein said continuous profiles of said plurality of bosses and respective bosses of said wheel hub correspond to cut-outs formed in an outboard mounted rotor, the continuous profiles provide sufficient clearance for removal of said outboard mounted rotor. 17. The hubcap for a heavy-duty vehicle of claim 2, wherein said bosses of said wheel hub includes threaded openings for receiving said fasteners, said threaded openings providing at least 0.410 inch of thread engagement. 18. The hubcap for a heavy-duty vehicle of claim 1, wherein said outboard portion includes a hubodometer mounting structure. 19. The hubcap for a heavy-duty vehicle of claim 18, wherein said hubodometer mounting structure is a boss with a threaded socket, a mounting stud of said hubodometer threadably engaging said threaded socket to secure the hubodometer to the outboard portion. 20. The hubcap for a heavy-duty vehicle of claim 19, wherein said outboard portion further includes a plurality of support ribs on an outboard surface of the outboard portion, said plurali ty of support ribs providing mounting support to said hubodometer. 21. The hubcap for a heavy-duty vehicle of claim 20, wherein said boss extends outboardly from said outboard portion a distance that is less than a distance each one of said plurality of support ribs extends from the outboard portion. 22. The hubcap for a heavy-duty vehicle of claim 19, wherein said outboard portion further includes a plurality of curved bosses circumferentially arrayed on an outboard surface of the outboard portion, said curved bosses providing mounting support to said hubodometer and enabling radial outward flow of water and contaminants through spaces between the curved bosses during operation of said heavy-duty vehicle. 23. The hubcap for a heavy-duty vehicle of claim 22, wherein said boss extends outboardly from said outboard portion a distance that is less than a distance each one of said plurality of curved bosses extends from the outboard portion. 24. The hubcap for a heavy-duty vehicle of claim 1, wherein said side wall is tapered. | [EN WO2020236800A1]: HUBCAP FOR HEAVY-DUTY VEHICLES CROSS-REFERENCE TO RELATED APPLICATION This application claims the benefit of U.S. Patent Application Serial No. 62/851,184, filed May 22, 2019. BACKGROUND TECHNICAL FIELD The disclosed subject matter relates generally to wheel end assemblies for heavy-duty vehicles. More particularly, the disclosed subject matter relates to hubcaps for wheel end assemblies for heavy-duty vehicles. More specifically, the disclosed subject matter is directed to a hubcap for a heavy-duty vehicle that includes a plurality of elongated bosses integrally formed with the hubcap side wall. The elongated bosses are formed with corresponding elongated bolt openings that enable non-cantilevered attachment of the hubcap for a heavy-duty vehicle of the disclosed subject matter to a wheel hub via bolts. The elongated bosses cooperate with the hubcap side wall to provide a stiffened or rigid structure between the elongated bolt openings, which provides increased and more uniform clamping force on a sealing gasket between the hubcap and the wheel hub, thereby providing a better, more uniform seal between the hubcap and the wheel hub to prevent or minimize leakage of lubricant from the wheel end assembly and/or entry of contaminants into the wheel end assembly. In addition, the hubcap of the disclosed subject matter provides clearance for removal of the disc brake rotor in heavy-duty vehicle wheel end assemblies that include outboard mounted disc brake rotor configurations, without requiring the hubcap to be removed prior to removing the outboard mounted disc brake rotor. The hubcap of the disclosed subject matter also supports simple mounting of a hubodometer in a manner that allows removal of a disc brake rotor of an outboard mounted disc brake rotor, without removal of the hubcap and/or hubodometer, as well as includes structure that provides secure attachment of the hubodometer to the hubcap and enables drainage of water and/or other contaminants from between the hubodometer and the hubcap that can potentially be introduced during operation of the heavy-duty vehicle. In addition, the hubcap of the disclosed subject matter allows removal and replacement of the hubodometer without requiring the interior of the hubcap to be exposed, thereby preventing possible entry of contaminants into and/or exit of lubricant from the hubcap, and thus the wheel end assembly. BACKGROUND ART For many years, the heavy-duty vehicle industry has utilized wheel end assemblies mounted on each end of one or more axles. Each wheel end assembly typically includes a wheel hub rotatably mounted on a bearing assembly that is mounted on an outboard end of the axle, commonly known as an axle spindle. The bearing assembly includes an inboard bearing and an outboard bearing, which may be separated by a bearing spacer. An axle spindle nut or lock nut, secures the bearing assembly on the axle spindle, typically by threadably engaging threads that are cut into an exterior surface of the outboard end of the axle spindle. In addition to retaining the position of the bearings and any spacer, the axle spindle nut assembly may be used to preload the bearings, and any bearing spacer, to a predetermined level. A main seal is rotatably mounted on an inboard end of the wheel hub in abutment with the axle spindle, thereby sealing the inboard end of the wheel end assembly. As is known, for normal operation of the wheel end assembly to occur, the bearing assembly and surrounding components must be well lubricated with grease or oil. Therefore, the wheel end assembly also must be sufficiently sealed on the outboard end to prevent leakage of lubricant and to prevent contaminants from entering the wheel end assembly, both of which could be detrimental to the performance of the wheel end assembly. Generally, such outboard sealing is accomplished by mounting a hubcap on an outboard end of the wheel hub adjacent to and outboard from the axle spindle nut assembly. Prior art hubcaps generally include a cylindrical side wall and an outboard wall perpendicular to and integrally formed with the outboard end of the side wall or a discrete outboard wall sealingly connected to the side wall. A radially-extending flange is typically formed on the inboard end of the side wall and extends perpendicular to the side wall such that it is cantilevered from the side wall. The flange is formed with a plurality of circumferentially-spaced bolt openings to enable bolts to secure the hubcap to the outboard end of a wheel hub. Typically, a discrete gasket formed with a plurality of circumferentially-spaced openings, which align with the openings formed in the hubcap mounting flange, is disposed between the hubcap mounting flange and the outboard surface of the wheel hub for sealing the connection between the hubcap and the wheel hub when the hubcap is tightened down against the wheel hub, as is well known in the art. In this manner, the flange provides cantilevered connection of the hubcap to the wheel hub relative to the side wall of the hubcap. As mentioned above, the hubcap must provide an effective seal to prevent lubricant from leaking out of the outboard end of the wheel end assembly and/or prevent water and contaminants from entering into the wheel end assembly. In prior art hubcaps, the gasket disposed between the hubcap mounting flange and the outboard surface of the wheel hub is utilized to provide this seal. In order to provide a desirable seal between the hubcap and the wheel hub, uniform compression on the gasket between the hubcap and the wheel hub is generally necessary. However, because of the cantilevered structure of the hubcap mounting flange and the manner in which the flange contacts the outboard end of the wheel hub during fastening, the installation of prior art hubcaps may result in reduced compression on the gasket in the area between adjacent bolt openings in the flange. This reduced gasket compression may result in a non-optimal seal between the hubcap and wheel hub, particularly in the areas of the flange at about the midpoint between the flange openings. Such less than optimal sealing may result in leakage of lubricant out of the wheel hub and/or entry of water or contaminants into the wheel hub. While most wheel end assemblies include the general features described above, the design and arrangement of the wheel hub, bearing assembly, hubcap, main seal, and other components, vary according to the specific vehicle design and its anticipated uses. For example, some wheel end assemblies include air disc brake assemblies of an air disc brake system attached to/incorporated into the wheel end assembly to provide vehicle braking. Typically, components of the air disc brake assemblies are operatively mounted on the wheel hub and a torque plate attached to the axle. Such air disc brake assemblies operate by using air pressure to force a pair of opposing brake pads toward one another and against a disc of a disc brake rotor, as is known. Friction is created between the brake pads and the disc to slow or stop the vehicle. The air disc brake assembly generally includes a disc brake rotor. The disc brake rotor typically includes an integrally formed flange that mounts to a wheel hub of a wheel end assembly by mechanical fasteners, such as bolts. A sleeve is integrally formed with, and extends between, a disc portion of the disc brake rotor and the flange. The flange is located at the outboard end of the disc brake rotor. The wheel hub has a mounting flange. The flange of the disc brake rotor is attached to the wheel hub at a location inboard of the mounting flange of the wheel hub. The smallest inner diameter or dimension of the disc brake rotor is less than the largest outer diameter of the wheel hub. Thus, in order to service or replace the disc brake rotor, the wheel hub must be removed from the axle spindle, typically with the disc brake rotor still attached. Alternatively, the disc brake rotor can include structure that enables the disc brake rotor to be removed from the wheel end for servicing without requiring removal of the wheel hub, which is generally referred to in the art as an outboard mounted disc brake rotor. An example of such an outboard mounted disc brake rotor for a heavy-duty vehicle is shown and described in U.S. Patent Application Publication No. 2018/0340584 of U.S. Patent Application No. 15/985,865, assigned to the Applicant of the disclosed subject matter, Hendrickson U.S. A., LLC. Such outboard mounted disc brake rotors typically include a disc segment, a flange or mounting segment, and a substantially cylindrical sleeve segment connecting the disc segment with the mounting segment. Such outboard mounted disc brake rotors are utilized in conjunction with specialized multi-component wheel hubs rotatably mounted on respective axle spindles of an axle of the vehicle. The mounting segment of the outboard mounted disc brake rotor is connected to a discrete flange portion of the wheel hub. A hub portion of the wheel hub is disposed through the sleeve segment of the outboard mounted disc brake rotor and connects to the wheel hub flange portion separately from the flange segment of the disc brake rotor. The wheel hub flange portion in turn is connected to the rotor flange segment, such that the mounting segment of the rotor is at a location outboard of the wheel hub flange portion. A smallest inner dimension of the disc brake rotor is greater than a largest outer dimension of the hub portion of the wheel hub to provide for removal of the rotor without removing the wheel hub from the axle spindle. In order to provide sufficient clearance for the outboard mounted disc brake rotor to fit over the wheel hub for removal of such outboard mounted disc brake rotors, use of prior art hubcaps that utilize flanges for connecting the hubcap to the wheel hub, such as those described above, is generally not desirable. Specifically, because of the cantilevered outward/radially extending structure of the hubcap flange, removal of the hubcap prior to removal of the outboard mounted disc brake rotor to provide sufficient clearance of the outboard mounted disc brake rotor is generally required, thereby increasing potential for contaminants to be introduced into the wheel hub and/or lubricant to exit the wheel hub, thus increasing maintenance time and costs. Consequently, hubcaps with alternative structures have been employed with wheel end assemblies featuring outboard mounted disc brake rotors to provide sufficient clearance to enable the rotors to be removed without requiring prior removal of the hubcap. For example, threaded hubcaps that threadably engage corresponding threads formed on the outboard end of the specialized wheel hub have been utilized to provide sufficient clearance of the outboard mounted rotor to enable removal of the rotor from the wheel hub, and thus wheel end assembly, without prior removal of the hubcap. Because such threaded hubcaps rely on friction between the threads of the hubcap and the corresponding threads of the wheel hub to secure the hubcap to the wheel hub, deflection of the hubcap during operation of the vehicle can result in slight loosening of the hubcap threads from the wheel hub threads, potentially compromising the seal between the hubcap and the wheel hub. Consequently, such threaded hubcaps typically employ a sealing element, such as an O-ring, flat gasket, liquid silicon, or flat elastomer coated shim, positioned between the hubcap and the wheel hub to ensure adequate sealing. Because of the clearance required for the axle spindle nut or lock nut within the hubcap, as well as the clearance required for the outboard mounted rotor to fit over the hubcap, there is generally a relatively narrow radial area to position the sealing element between the hubcap and the wheel hub. Because the sealing element is relatively narrow, rotation of the sealing element as the hubcap is threaded against the wheel hub can potentially result in shear that causes the sealing material to tear or be forced radially outwardly from the joint. Thus, the structural limitations of threaded hubcaps utilized with outboard mounted rotors can potentially result in a less than optimal seal between the hubcap and wheel hub, thus potentially allowing water and contaminants to migrate into the wheel end assembly and/or lubricant to exit the wheel end assembly. Thus, there is a need in the art for a hubcap that provides increased and more uniform clamping force on the gasket between the hubcap and the wheel hub, thereby providing a better, more uniform seal between the hubcap and the wheel hub to prevent or minimize leakage of lubricant from the wheel end assembly and/or entry of contaminants into the wheel end assembly. In addition, there is a need in the art for a hubcap that provides a better, more uniform seal between the hubcap and wheel hub, while providing clearance for removal of a disc brake rotor in heavy-duty vehicle wheel end assemblies that include outboard mounted disc brake rotor configurations. There is also a need in the art for a hubcap that supports simple mounting of a hubodometer in a manner that allows removal of an outboard mounted disc brake rotor, without removal of the hubcap and/or the hubodometer. There is also a need in the art for a hubcap that includes structure that provides secure attachment of the hubodometer to the hubcap and enables drainage of water and/or other contaminants from between the hubodometer and the hubcap that can potentially be introduced during operation of the heavy-duty vehicle. In addition, there is a need in the art for a hubcap that allows removal and replacement of a hubodometer without requiring the interior of the hubcap to be exposed to prevent possible introduction of contaminants into and/or exit of lubricant from the hubcap, and thus the wheel end assembly. The hubcap for a heavy-duty vehicle of the disclosed subject matter satisfies these needs and overcomes the disadvantages of prior art hubcaps, as will be described below. BRIEF SUMMARY OF THE DISCLOSED SUBJECT MATTER An objective of the disclosed subject matter is to provide a hubcap for a heavy-duty vehicle with structure that provides increased and more uniform clamping force on a sealing gasket between the hubcap and the wheel hub. Another objective of the disclosed subject matter is to provide a hubcap for a heavy-duty vehicle with structure that provides a better, more uniform seal between the hubcap and the wheel hub to prevent or minimize leakage of lubricant from the wheel end assembly and/or entry of contaminants into the wheel end assembly. Yet another objective of the disclosed subject matter is to provide a hubcap for a heavy- duty vehicle that provides clearance for removal of an outboard mounted disc brake rotor in heavy-duty vehicle wheel end assemblies that employ such rotors, without requiring the hubcap to be removed prior to removing the outboard mounted disc brake rotor. Another objective of the disclosed subject matter is to provide a hubcap for a heavy-duty vehicle that supports simple mounting of a hubodometer in a manner that allows removal of an outboard mounted disc brake rotor, without removal of the hubcap and/or hubodometer. Yet another objective of the disclosed subject matter is to provide a hubcap for a heavy- duty vehicle that includes structure that provides secure attachment of a hubodometer to the hubcap and enables drainage of water and/or other contaminants from between the hubodometer and the hubcap that can potentially be introduced during operation of the heavy-duty vehicle. Another objective of the disclosed subject matter is to provide a hubcap for a heavy-duty vehicle that allows removal and replacement of a hubodometer without requiring the interior of the hubcap to be exposed to prevent possible entry of contaminants into and/or exit of lubricant from the hubcap, and thus the wheel end assembly. These objectives and others are achieved by the hubcap for a heavy-duty vehicle of the disclosed subject matter, which includes: an inboard portion including a side wall, the side wall forming an interior cavity in said base portion; and mounting structure for mounting the hubcap to a wheel hub of the heavy-duty vehicle, the mounting structure cooperating with the side wall to provide non-cantilevered connection to the wheel hub; and an outboard portion, the outboard portion sealing the outboard end of the hubcap. BRIEF DESCRIPTION OF THE SEVERAL VIEWS OF THE DRAWINGS A hubcap for a heavy-duty vehicle of the disclosed subject matter, illustrative of the best mode contemplated of applying the principles, is set forth in the following description and is shown in the drawings, in which: FIG. 1 is a fragmentary cross-sectional view of a wheel end assembly for a heavy-duty vehicle mounted on an axle spindle, which includes a disc brake rotor and a prior art hubcap, each attached to the wheel hub; FIG. 2 is an enlarged exterior perspective view of the prior art hubcap shown in FIG. 1 ; FIG. 3 is a fragmentary elevational view of the prior art hubcap shown in FIG. 1 , with the outboard wall removed, and looking in an inboard direction, showing the orientation of a plurality of illustrative lines passing through and tangential to adjacent flange openings and relative to the sealing portion of the prior art hubcap, with a hidden portion of a gasket shown in phantom lines; FIG. 4 is a perspective view of a wheel end assembly which includes an outboard mounted disc brake rotor attached to a specialized multi-component wheel hub, viewed looking in an inboard direction, and shown with the hubcap removed; FIG. 5 is a perspective view of the wheel end assembly shown in FIG. 4, viewed looking in an outboard direction; FIG. 6 is an exploded perspective view of the wheel end assembly shown in FIG. 4; FIG. 7 is a fragmentary cross-sectional view of the wheel end assembly shown in FIG. 4, shown with the hubcap attached to the wheel hub and showing the wheel end assembly mounted on an axle spindle; FIG. 8 is a perspective view of a wheel end assembly, including an exemplary embodiment hubcap of the disclosed subject matter disposed on a wheel hub capable of accommodating mounting of an outboard mounted disc brake rotor, and modified to accommodate mounting of the exemplary embodiment hubcap; FIG. 8A is a perspective view of the gasket disposed between the exemplary embodiment hubcap and the wheel hub shown in FIG. 8, removed from between the exemplary embodiment hubcap and the wheel hub and showing the structure of the gasket; FIG. 9 is an enlarged perspective view of the exemplary embodiment hubcap shown in FIG. 8; FIG. 10 is a fragmentary cross-sectional view of a portion of the exemplary embodiment hubcap and wheel hub shown in FIG. 8, taken along line 10-10; FIG. 1 1 is a fragmentary elevation view of an inboard portion of the exemplary embodiment hubcap shown in FIG. 8, and looking in an inboard direction, showing the orientation of a plurality of illustrative lines passing through and tangential to adjacent boss openings and relative to the sealing portion of the exemplary embodiment hubcap, with a hidden portion of the gasket shown in phantom lines; FIG. 12 is a perspective view of a first alternative exemplary embodiment hubcap of the disclosed subject matter; FIG. 13 is a fragmentary cross-sectional view of the first alternative exemplary embodiment hubcap of FIG. 12, shown attached to a portion of a wheel hub of a wheel end assembly; FIG. 14 is a fragmentary cross-sectional perspective view of the first alternative exemplary embodiment hubcap and wheel hub portion of FIG. 13, showing the hubodometer removed from the hubcap; and FIG. 15 is a perspective view of a hubodometer mounting structure of the alternative exemplary embodiment hubcap shown in FIG. 12; FIG. 16 is a perspective view of a second alternative exemplary embodiment hubcap of the disclosed subject matter; FIG. 17 is a perspective view of the second alternative exemplary embodiment hubcap shown in FIG. 16, showing an outboard portion of the hubcap removed; FIG. 18 is a perspective view of a hubodometer mounting structure of the outboard portion of the second alternative exemplary embodiment hubcap shown in FIG. 16; FIG. 19 is a cross-sectional view of the hubodometer mounting structure shown in FIG. 18, taken along line 19-19. Similar numerals refer to similar parts throughout the drawings. DETAILED DESCRIPTION OF THE DISCLOSED SUBJECT MATTER In order to better understand the hubcap for a heavy-duty vehicle of the disclosed subject matter and the environment in which it operates, a wheel end assembly for a heavy-duty vehicle incorporating a prior art hubcap 40 is shown in FIG. 1, and is indicated generally at 24. Heavy- duty vehicles include trucks and tractor-trailers or semi-trailers. The tractor-trailers or semitrailers typically are equipped with one or more trailers. Reference herein shall be made generally to a heavy-duty vehicle for the purpose of convenience, with the understanding that such reference includes trucks, tractor-trailers and semi-trailers, and trailers thereof. With reference to FIG. 1, a heavy-duty vehicle (not shown) typically includes one or more axles 25 depending from and extending transversely under the vehicle. Each axle 25 has two ends, with a respective wheel end assembly 24 mounted on each one of the ends. For purposes of conciseness and clarity, only one end of axle 25 and its respective wheel end assembly 24 will be described. Axle 25 includes a central tube (not shown). An axle spindle 26 is integrally connected to each respective end of the central tube by any suitable means, such as welding. Wheel end assembly 24 includes a bearing assembly having an inboard bearing 30 and an outboard bearing 32 mounted on axle spindle 26 in a known manner. An axle spindle nut or lock nut 34 threadably engages the outboard end of axle spindle 26 and secures the inboard bearing 30 and outboard bearing 32 in place. A wheel hub 36 is mounted on inboard bearing 30 and outboard bearing 32 in a known manner for rotation relative to axle spindle 26. Wheel hub 36 includes a radially outward- extending attachment portion 38 about the periphery of the wheel hub. A plurality of threaded studs 52 are attached to respective openings (not shown) formed in attachment portion 38 of wheel hub 36. Threaded studs 52 and respective mating nuts (not shown) are used to mount a wheel rim or a pair of wheel rims (not shown) on wheel end assembly 24. A tire (not shown) is mounted on each wheel rim, as is known. A main continuous seal 50 is mounted on the inboard end of wheel hub 36, and closes and seals the inboard end of wheel end assembly 24. Wheel end assembly 24 includes a disc brake rotor 22, which is utilized in conjunction with components of a disc brake system (not shown) to provide braking during vehicle operation. Disc brake rotor 22 includes a radially-extending mounting flange 54, which is formed with circumferentially-spaced flange openings 56 that receive mechanical fasteners 58, such as bolts, to connect the disc brake rotor to wheel hub 36. More specifically, wheel hub 36 includes a plurality of openings 60 formed in attachment portion 38 that correspond to flange openings 56 of mounting flange 54 of disc brake rotor 22. Mechanical fasteners 58 pass through openings 60 of attachment portion 38 and threadably engage aligned flange openings 56 of disc brake rotor 22 to removably secure the disc brake rotor to the wheel hub. In this manner, disc brake rotor 22 rotates with wheel hub 36. Because disc brake rotor 22 is mounted to the inboard end of wheel hub 36, the disc brake rotor is only removable for servicing when wheel hub 36, with or without the disc brake rotor attached, is also removed from axle spindle 26. Disc brake rotor 22 also includes a radially-extending disc 62. Disc 62 is operatively disposed between a pair of opposing brake pads (not shown) of an air disc brake assembly (not shown) of the disc brake system, as is known. An axially-extending rotor sleeve 64 is integrally formed with and extends between disc 62 and radially-extending mounting flange 54 and connects the disc to the mounting flange. Disc 62 of disc brake rotor 22 includes an inboard surface 72 and an outboard surface 74. Inboard surface 72 is adjacent the friction material of a respective one of a pair of brake pads (not shown), and outboard surface 74 is adjacent to the friction material of the other one of the pair of brake pads. Together, contact of the brake pads against outboard surface 74 and inboard surface 72 of disc 62, slows and/or stops rotation of wheel hub 36, and thus the vehicle wheel. With reference to FIGS. 1-3, wheel end assembly 24 also includes prior art hubcap 40. Hubcap 40 is cast from a suitable material, such as aluminum. Hubcap 40 includes a cylindrical side wall 42. A radially-extending flange 43 is integrally formed with the inboard end of side wall 42, such that it extends cantilevered from the side wall inboard end. Radially-extending flange 43 is formed with a plurality of bolt openings 44 through which a plurality of bolts (not shown) are disposed to secure hubcap 40 to the outboard end of wheel hub 36. More specifically, each one of the plurality of bolts passes through a respective one of plurality of bolt openings 44, and threadably engages a respective one of a plurality of aligned threaded openings (not shown) formed in the outboard end of wheel hub 36, with the outboard end of the wheel hub extending arcuately with flange 43 between adjacent bolt openings. With reference to FIGS. 1 and 3, a gasket 80 formed with openings 82, which correspond to bolt openings 44 of flange 43 and the openings formed in the outboard end of wheel hub 36, is typically disposed between the flange and the outboard end of the wheel hub to provide sealing between hubcap 40 and the wheel hub, as is known. The shape of gasket 80 substantially corresponds to that of the inboard surface of flange 43. With reference to FIGS. 1-2, prior art hubcap 40 also includes a discrete outboard wall 46. Outboard wall 46 of hubcap 40 seats in a circumferentially-extending recessed surface 47 (FIGS. 1 and 3) formed adjacent to the outboard end of side wall 42, such that the outboard surface of the outboard wall is coplanar with the outboard end of the side wall. An O-ring (not shown) is disposed between outboard wall 46 and recessed surface 47 to provide a seal between the outboard wall and the recessed surface. Outboard wall 46 is typically tinted, transparent, or translucent to enable visual inspection of lubricant levels within wheel end assembly 24. Alternatively, when semi-fluid grease is utilized to lubricate components within wheel end assembly 24, outboard wall 46 is typically opaque or a solid aluminum cap, as visual inspection of grease amounts within the wheel end assembly is generally not necessary. With continued reference to FIGS. 1 -2, prior art hubcap 40 includes a retaining ring 48 positioned over a gasket (not shown), which in turn is positioned over the coplanar junction between the outboard surface of outboard wall 46 and the outboard end of side wall 42. Retaining ring 48 is formed with plurality of circumferentially spaced openings 45, which extend through the retaining ring and are circumferentially aligned with a plurality of openings formed in the gasket and a plurality of circumferentially spaced openings 41 (FIGS. 1 and 3) formed in the outboard end of side wall 42. Openings 41 formed in the outboard end of side wall 42 extend inboardly partially into the side wall. A plurality of screws 49 or other suitable mechanical fasteners extend through respective aligned openings 45 of retaining ring 48, the plurality of openings of the gasket, and into side wall openings 41 to capture and secure outboard wall 46 of hubcap 40 within recessed surface 47 between the retaining ring and the recessed surface. In this manner, hubcap 40 closes and seals the outboard end of wheel end assembly 24. While prior art hubcap 40 is generally suitable for its intended purpose, the mounting configuration of the prior ait hubcap can potentially provide uneven and undesirable clamping force on gasket 80 between the prior art hubcap and wheel hub 36 when the hubcap is attached to the wheel hub in the manner described above. More specifically, because of the cantilevered configuration of flange 43 relative to the inboard end of side wall 42 of hubcap 40, uneven and undesirable clamping force can be directed on gasket 80 disposed between the flange and the outboard end of wheel hub 36, particularly in the areas of the gasket around the midpoint between adjacent bolt openings 44 of the flange. This is because peak clamping force is generally localized in the area extending linearly between adjacent bolts, with the greatest clamping force being exhibited in the midline of the area. With reference to FIG. 3, the area of peak clamping force is between an outer line Llo and an inner line Ll i tangential to and extending between adjacent bolt openings 44, with the greatest clamping force being exhibited in the area along a line L1. Because a radially inner edge 55 of side wall 42 is located radially inwardly of inner line L1 i and a radially outer edge 57 of the side wall is entirely located radially inwardly of line L1 between adjacent bolt openings 44, flange 43 is cantilevered in the area adjacent line L1 and can experience deflection between the bolt openings upon clamping to the outboard end of wheel hub 36 via the fasteners. Moreover, because the outboard end of wheel hub 36 extends arcuately between adjacent bolt openings 44 of flange 43, the clamping surface of gasket 80 on the wheel hub outboard end around the midpoint between the adjacent bolt openings is radially outwardly offset from line L1 . Due to the orientation of the clamping surface of gasket 80 on the outboard end of wheel hub 36 between adjacent bolt openings 44 of flange 43 relative to line L1, as well as potential deflection of the flange between the bolt openings by nature of the cantilevered structure of the flange, undesirable clamping force may be exhibited in these areas. Such uneven and undesirable clamping may potentially result in a non- optimal seal between flange 43 and the outboard end of wheel hub 36, and thus a less than optimal seal between hubcap 40 and the wheel hub, which can potentially result in leakage of lubricant out of the wheel hub and/or entry of water or contaminants into the wheel hub. In addition, because flange 43 of prior art hubcap 40 extends radially from and is cantilevered relative to the inboard end of side wall 42, the hubcap does not provide sufficient clearance for removal of an outboard mounted disc brake rotor in wheel end assemblies that employ such rotors. Thus, hubcap 40 must first be removed prior to removing the outboard mounted rotor, including any attached accessories, such as a hubodometer, thereby increasing potential for contaminants to be introduced into the wheel hub and/or lubricant to escape the wheel hub, and increasing maintenance time and costs when the prior art hubcap is utilized in such wheel end assemblies. In order to further better understand the hubcap for a heavy-duty vehicle of the disclosed subject matter and the environment in which it operates, a wheel end assembly for heavy-duty vehicles which accommodates mounting of an outboard mounted rotor is shown in FIGS. 4-7, and is indicated at 100. Wheel end assembly 100 employs a two-piece wheel hub 101 that includes a hub portion 102 and a discrete flange portion 106, which enable an outboard mounted disc brake rotor 104 to be attached for removal, without requiring removal of the entire wheel hub from the wheel end assembly. Hub portion 102 of wheel hub 101 includes a substantially cylindrical body 1 10 and a radially outward-extending flange mounting section 1 12 (FIGS. 6-7) integrally formed with the body. Hub portion 102 has an outer dimension or diameter D1 (FIG. 7) taken across flange mounting section 1 12, which is the diameter of the largest part of the hub portion. Flange mounting section 1 12 includes a plurality of threaded openings 1 16 (FIGS. 6-7) that may be arrang
[ZH CN111231574A]: 一种锻造高强度铝合金轮毂及其制备方法 [EN CN111231574A]: Forged high-strength aluminum alloy wheel hub and preparation method thereof | [ZH CN111231574A]: 本发明公开了一种锻造高强度铝合金轮毂及其制备方法，其特点是，所述的轮毂由轮毂本体、内轴承安装面、外轴承安装面、油封安装面、车轮连接法兰安装面、制动盘连接安装面、半轴或轮毂端盖安装面、车轮止口安装面、半轴或端盖螺栓连接螺纹、轮胎螺栓孔和制动盘连接螺栓孔组成；锻造高强度铝合金轮毂的制备方法采用锻造挤压成型及成型后热处理的工艺；利用铝棒型材通过锻造挤压的生产方式成型，成型后经热处理、机械加工后成为成品铝轮毂；本发明是为了适应汽车轻量化、节能减排的发展趋式、解决汽车铸造铝轮毂缺陷多、强度低、刚度差、易碎裂的问题；解决汽车铸造球铁轮毂重量重的问题；解决现有轮毂生产过程中的环境污染问题。 [EN CN111231574A]: The invention discloses a forged high-strength aluminum alloy wheel hub and a preparation method thereof. The wheel hub is characterized by comprising a wheel hub body, an inner bearing mounting surface, an outer bearing mounting surface, an oil seal mounting surface, a wheel connecting flange mounting surface, a brake disc connecting mounting surface, a half shaft or wheel hub end cover mountingsurface, a wheel spigot mounting surface, a half shaft or end cover bolt connecting thread, a tire bolt hole and a brake disc connecting bolt hole; the preparation method of the forged high-strength aluminum alloy wheel hub adopts a forging extrusion forming process and a post-forming heat treatment process; an aluminum bar profile is formed in a forging and extruding production mode, and after forming, the finished aluminum hub is formed through heat treatment and machining. The invention aims to adapt to the development trend of light weight, energy conservation and emission reduction of automobiles, and solves the problems of many defects, low strength, poor rigidity and easiness in fragmentation of cast aluminum hubs of automobiles. The problem that an automobile casting ductile iron hub is heavy is solved. The problem of environmental pollution in the existing hub production process is solved. | CN111231574A | 2020-06-05 | CN202010257001A | 2020-04-03 | CN202010257001A, 2020-04-03 | CN111231574A: 2020-06-05 | SHANDONG PENGXIANG AUTOMOBILE CO LTD | CHI SHUDI LIU XIAODONG LI XINGRUI SONG JIANPING ZHANG LING ZHANG ZEJIE | B60B27/00: I B23P15/00: I C22C21/08: I | B23P15/00: I B23P2700/50: A B60B27/00: I B60B27/0052: I B60B27/0073: I C22C21/08: I |  |  | [ZH CN111231574A]: 1. 一种锻造高强度铝合金轮毂,其特征在于，轮毂为铝合金材料锻造一体型的结构，由 轮毂本体（1）、内轴承安装面（2）、外轴承安装面（3）、油封安装面（4）、车轮连接法兰安装面 （5）、制动盘连接安装面（6）、半轴或轮毂端盖安装面（7）、车轮止口安装面（8）、半轴或端盖 螺栓连接螺纹（9）、轮胎螺栓孔（10）和制动盘连接螺栓孔（11）组成； 所述的轮毂本体（1）为带有法兰面的环形旋转体，其中法兰面为锥体结构，越靠近法兰 外缘壁厚越小，轮毂本体（1）的环形旋转体部分为锥体结构，越靠近法兰面根部壁厚越厚， 锥体法兰面与环形旋转体相互垂直；在轮毂本体（1）一端设有制动盘连接安装面（6），为非 连续的平面，由多个均布凸台与轮毂本体（1）连接，凸台上有与盘式制动器制动盘相配合的 制动盘连接螺栓孔（11），相邻凸台之间有凹槽，凹槽根部成弧形形状;所述的车轮螺栓连接 法兰安装面（5）为非连续的平面，由多个均布凸台与轮毂本体（1）法兰面连接，凸台上加工 有与车轮相配合的轮胎螺栓孔（10），车轮螺栓连接法兰安装面（5）与内轴承安装面（2）、外 轴承安装面（3）、油封安装面（4）相互垂直;在轮毂本体（1）内腔设有内轴承安装面（2）、外轴 承安装面⑶、油封安装面⑷，三者同心，内轴承安装面⑵与外轴承安装面⑶之间设有环 形凸台，以此调整内轴承和外轴承间距;在轮毂本体（1）另一端设有半轴或轮毂端盖安装面 （7），半轴或轮毂端盖安装面（7）上设有与半轴或端盖连接的半轴或端盖螺栓连接螺纹（9）， 半轴或轮毂端盖安装面⑺与内轴承安装面⑵、外轴承安装面⑶和油封安装面⑷相互垂 直;所述的车轮止口安装面（8）为非连续的圆柱面，由多个均布凸台与轮毂本体（1）连接，车 轮止口安装面（8）与内轴承安装面（2）、外轴承安装面（3）、油封安装面（4）相互同心。 2. 根据权利要求1所述的一种锻造高强度铝合金轮毂，其特征在于，所述的轮毂本体 （1） 的环形旋转体外侧均匀布置多个沿圆周方向的小锥形体。 3 .据权利要求1所述的一种锻造高强度铝合金轮毂，其特征在于，所述的内轴承安装面 （2） 和外轴承安装面（3）之间设有调整内轴承和外轴承间距的环形台阶孔。 4. 根据权利要求1所述的一种锻造高强度铝合金轮毂，其特征在于，所述的车轮连接法 兰安装面（5）厚度为32 — 38mm。 5. 根据权利要求1所述的一种锻造高强度铝合金轮毂，其特征在于，所述的内轴承安装 面⑵和外轴承安装面⑶设在轮毂本体（1）中心，内轴承安装面⑵和外轴承安装面⑶中 心线位于车轮连接法兰安装面（5）一侧。 6. 实现权利要求1-5所述的任意一种锻造高强度铝合金轮毂的制备方法，其特征在于， 包括如下工艺步骤:铝合金棒料锯断、清洗、探伤、预热、粗锻成型、精锻成型、探伤、热处理、 机械加工、防腐涂装、包装;所述的铝合金轮毂的元素组成质量配比及机械性能指标如下： 元素组成质量配比：铜Cu ：0.14〜0.41%，锰Mn ：0.13〜0.16%，镁Mg ： 0.8〜1.2%，锌Zn： 0.23〜0.26%，铬Cr：0.14〜0.36%，钛Ti：0.14〜0.18%，硅Si：0.5〜0.8%，铁Fe：0.6〜0.8%， 余量为铝Al; 机械性能：抗拉强度N330MPa，屈服强度N300MPa，延伸率N12%。 [EN CN111231574A]: 1. A forged high-strength aluminum alloy hub, characterized in that the hub is a forged one-piece structure made of aluminum alloy material, and is composed of a hub body (1), an inner bearing mounting surface (2), an outer bearing mounting surface (3), and an oil seal mounting surface (4), wheel connection flange installation surface (5), brake disc connection installation surface (6), half shaft or hub end cover installation surface (7), wheel stopper installation surface (8), half shaft or end cover Bolt connection thread (9), tire bolt hole (10) and brake disc connection bolt hole (11); the hub body (1) is an annular rotating body with a flange surface, wherein the flange surface is a cone Body structure, the closer to the flange outer edge, the smaller the wall thickness, the ring-shaped rotating body part of the hub body (1) is a cone structure, the thicker the wall thickness to the root of the flange surface, the cone flange surface and the ring-shaped rotating body are mutually Vertical; at one end of the hub body (1), there is a brake disc connection installation surface (6), which is a discontinuous plane, which is connected to the hub body (1) by a plurality of uniformly distributed bosses, and a disc brake is provided on the boss Brake disc connection bolt hole (11) for the brake disc, there is a groove between adjacent bosses, the root of the groove is in an arc shape; the wheel bolt connection flange mounting surface (5) is discontinuous The flat surface is connected to the flange surface of the hub body (1) by a plurality of uniformly distributed bosses. The boss is machined with a tire bolt hole (10) that matches the wheel. The wheel bolt connection flange mounting surface (5) and the inner Bearing mounting surface (2), outside The bearing mounting surface (3) and the oil seal mounting surface (4) are perpendicular to each other; an inner bearing mounting surface (2), an outer bearing mounting surface (3), and an oil seal mounting surface (4) are provided in the inner cavity of the hub body (1), the three are concentric, inner There is an annular boss between the bearing mounting surface and the outer bearing mounting surface , so as to adjust the distance between the inner bearing and the outer bearing; at the other end of the hub body (1), there is a half shaft or hub end cover mounting surface (7), The mounting surface (7) of the half shaft or hub end cover is provided with a bolt connection thread (9) of the half shaft or end cover connecting with the half shaft or end cover, the mounting surface of the half shaft or hub end cover and the inner bearing mounting surface , The outer bearing mounting surface and the oil seal mounting surface are perpendicular to each other; the wheel stop installation surface (8) is a discontinuous cylindrical surface, which is connected to the hub body (1) by a plurality of uniformly distributed bosses, and the wheel stop installation The surface (8) is concentric with the inner bearing mounting surface (2), the outer bearing mounting surface (3), and the oil seal mounting surface (4). 2. A forged high-strength aluminum alloy wheel hub according to claim 1, characterized in that a plurality of small cones along the circumferential direction are uniformly arranged on the outer side of the annular rotating body of the hub body (1). 3 The forged high-strength aluminum alloy wheel hub according to claim 1, characterized in that the inner bearing and the outer bearing mounting surface (2) are provided with an adjustment distance between the inner bearing and the outer bearing Circular step hole. 4. The forged high-strength aluminum alloy wheel hub according to claim 1, characterized in that the thickness of the mounting surface (5) of the wheel connecting flange is 32-38mm. 5. A forged high-strength aluminum alloy wheel hub according to claim 1, wherein the inner bearing mounting surface and the outer bearing mounting surface are located at the center of the hub body (1), and the inner bearing mounting surface and the outer The center line of the bearing mounting surface is located on the side of the wheel mounting flange mounting surface (5). 6. The method for preparing any one of the forged high-strength aluminum alloy wheels according to claims 1-5, characterized in that it includes the following process steps: sawing, cleaning, flaw detection, preheating, rough forging, precision Forging, flaw detection, heat treatment, mechanical processing, anti-corrosion coating, packaging; the element composition mass ratio and mechanical performance indicators of the aluminum alloy wheels are as follows: Element composition mass ratio: copper Cu: 0.14~0.41%, manganese Mn : 0.13~0.16%, magnesium Mg: 0.8~1.2%, zinc Zn: 0.23~0.26%, chromium Cr: 0.14~0.36%, titanium Ti: 0.14~0.18%, silicon Si: 0.5~0.8%, iron Fe: 0.6 ~0.8%, the balance is aluminum Al; Mechanical properties: Tensile strength N330MPa, yield strength N300MPa, elongation N12%. | [ZH CN111231574A]: 一种锻造高强度铝合金轮毂及其制备方法 [0001] 技术领域： 本发明涉及汽车车桥轮毂，具体地讲是一种锻造高强度铝合金轮毂及其制备方法，用 于汽车车桥。 [0002] 背景技术： 目前，汽车车桥所匹配的轮毂有两种形式，一种是:铸造式球铁轮毂，材料多采用球墨 铸铁。该种形式轮毂机械性能高，但是比重大，重量重；另一种是市场新出现的铸造式铝合 金轮毂，该种铸造轮毂具有重量轻的优点，但由于铝属于活泼性元素，易氧化，铸造式铝合 金轮毂有氧化夹渣、气孔、缩松、裂纹、冷隔等多种铸造缺陷形式，综合机械性能不高，易碎 裂，在车辆高速运行中碎裂危害大，安全系数低。现有两种形式的轮毂均采用铸造成型，在 生产过程中能耗大、产生废气、废渣，非环境友好型生产工艺。 [0003] 发明内容： 本发明的目的是克服上述已有技术的不足，而提供一种通用化、轻量化、环境友好型、 锻造高强度铝合金轮毂。 [0004]本发明的另一目的是提供一种锻造高强度铝合金轮毂的制备方法。 [0005]本发明提供的技术方案是:一种锻造高强度铝合金轮毂，其特殊之处在于，轮毂为 铝合金材料锻造一体型的结构，由轮毂本体、内轴承安装面、外轴承安装面、油封安装面、车 轮连接法兰安装面、制动盘连接安装面、半轴或轮毂端盖安装面、车轮止口安装面、半轴或 端盖螺栓连接螺纹、轮胎螺栓孔和制动盘连接螺栓孔组成； 所述的轮毂本体为带有法兰面的环形旋转体，其中法兰面为锥体结构，越靠近法兰外 缘壁厚越小，轮毂本体的环形旋转体部分为锥体结构，越靠近法兰面根部壁厚越厚，锥体法 兰面与环形旋转体相互垂直;在轮毂本体一端设有制动盘连接安装面，为非连续的平面，由 多个均布凸台与轮毂本体连接，凸台上有与盘式制动器制动盘相配合的制动盘连接螺栓 孔，相邻凸台之间有凹槽，凹槽根部成弧形形状;所述的车轮螺栓连接法兰安装面为非连续 的平面，由多个均布凸台与轮毂本体法兰面连接，凸台上加工有与车轮相配合的轮胎螺栓 孔，车轮螺栓连接法兰安装面与内轴承安装面、外轴承安装面、油封安装面相互垂直;在轮 毂本体内腔设有内轴承安装面、外轴承安装面、油封安装面，三者同心，内轴承安装面与外 轴承安装面之间设有环形凸台，以此调整内轴承和外轴承间距;在轮毂本体另一端设有半 轴或轮毂端盖安装面，半轴或轮毂端盖安装面上设有与半轴或端盖连接的半轴或端盖螺栓 连接螺纹，半轴或轮毂端盖安装面与内轴承安装面、外轴承安装面和油封安装面相互垂直; 所述的车轮止口安装面为非连续的圆柱面，由多个均布凸台与轮毂本体连接，车轮止口安 装面与内轴承安装面、外轴承安装面、油封安装面相互同心。 [0006]进一步的，所述的轮毂本体的环形旋转体外侧均匀布置多个沿圆周方向的小锥形 体。 [0007] 进一步的，所述的内轴承安装面和外轴承安装面之间设有调整内轴承和外轴承间 距的环形台阶孔。 [0008] 进一步的，所述的车轮连接法兰安装面厚度为32 — 38mm。 [0009]进一步的，所述的内轴承安装面和外轴承安装面设在轮毂本体中心，内轴承安装 面和外轴承安装面中心线位于车轮连接法兰安装面一侧。 [0010]本发明的锻造高强度铝合金轮毂的制备方法，其特殊之处在于，包括如下工艺步 骤:铝合金棒料锯断、清洗、探伤、预热、粗锻成型、精锻成型、探伤、热处理、机械加工、防腐 涂装、包装;所述的铝合金轮毂的元素组成质量配比及机械性能指标如下： 元素组成质量配比：铜Cu：0.14〜0.41%，锰Mn：0.13〜0.16%，镁Mg：0.8〜1.2%，锌Zn： 0.23〜0.26%，铬Cr：0.14〜0.36%，钛Ti：0.14〜0.18%，硅Si：0.5〜0.8%，铁Fe：0.6〜0.8%， 余量为铝Al； 机械性能：抗拉强度N330MPa，屈服强度N300MPa，延伸率N12%。 [0011] 本发明的有益效果：1、重量轻，相对比铸造球铁轮毂可降重50%以上，相对比铸造 铝轮毂可降重20%以上；2、强度高、韧性好；3、不易碎裂，安全系数高；3、极大减小车辆非簧 载质量，有利于车辆的操纵稳定性、行驶平顺性、舒适性和燃油经济性；4、对环境友好，制备 过程中能耗低且不产生有毒有害气体或废弃物。 [0012] 附图说明： 图1是本发明的剖切面结构示意图； 图2是本发明的另一剖切面结构示意图； 图3是本发明的轴侧图； 图4是本发明的另一轴侧图。 [0013]具体实施方式： 为了更好地理解与实施，下面结合附图给出具体实施例详细说明本发明。 [0014]如图1、2、3、4所示，一种锻造高强度铝合金轮毂，轮毂为铝合金材料锻造一体型的 结构；由轮毂本体1、内轴承安装面2、外轴承安装面3、油封安装面4、车轮连接法兰安装面5、 制动盘连接安装面6、半轴或轮毂端盖安装面7、车轮止口安装面8、半轴或端盖螺栓连接螺 纹9、轮胎螺栓孔10和制动盘连接螺栓孔11组成； 轮毂本体1为带有法兰面的环形旋转体，其中法兰面为锥体结构，越靠近法兰外缘壁厚 越小，轮毂本体1的环形旋转体部分为锥体结构，越靠近法兰面根部壁厚越厚，锥体法兰面 与环形旋转体相互垂直，为了保证半轴或端盖螺栓连接螺纹9有足够的外部连接机械强度， 在环形旋转体外侧均布多个沿圆周方向均匀布置的小锥形体;在轮毂本体1一端设置有制 动盘连接安装面6,为非连续的平面，由多个均布凸台与轮毂本体连接，凸台上加工有与盘 式制动器制动盘相配合的制动盘连接螺栓孔11，相邻凸台之间有凹槽，凹槽根部成弧形形 状;车轮连接法兰安装面5厚度为32 — 38mm，车轮连接法兰部5为非连续的平面，由多个均布 凸台与轮毂本体1连接，凸台上加工有轮胎螺栓孔10,车轮连接法兰安装面5与内轴承安装 面2、外轴承安装面3、油封安装面4呈相互垂直的关系;在轮毂本体1内腔布置有内轴承安装 面2、外轴承安装面3、油封安装面4，三者呈同心关系；内轴承安装面2和外轴承安装面3之间 布置有环形台阶孔，以此调整内轴承和外轴承间距，环形凸台设有多处凹槽，以方便拆卸轴 承用；内轴承安装面2和外轴承安装面3在轮毂本体1中心，内轴承安装面2和外轴承安装面3 中心线位于车轮连接法兰安装面5一侧;在轮毂本体1另一端布置有半轴或轮毂端盖安装面 7，半轴或轮毂端盖安装面7上有与半轴或端盖连接的半轴或端盖螺栓连接螺纹9，半轴或轮 毂端盖安装面7与内轴承安装面2、外轴承安装面3、油封安装面4呈相互垂直的关系；车轮止 口安装面8为非连续的圆柱面，由多个均布凸台与轮毂本体1连接，车轮止口安装面8与内轴 承安装面2、外轴承安装面3和油封安装面4呈相互同心的关系。 [0015]本发明的一种锻造高强度铝合金轮毂，其制备方法包括如下工艺步骤:铝合金棒 料锯断、清洗、探伤、预热、粗锻成型、精锻成型、探伤、热处理、机械加工、防腐涂装、包装;锻 造高强度铝合金轮毂具有较强的机械性能，元素组成质量配比及机械性能指标如下： 元素组成质量配比：铜Cu :0.14〜0.41%，锰Mn :0.13〜0.16%，镁Mg :0.8〜1.2%，锌Zn : 0.23〜0.26%，铬Cr :0.14〜0.36%，钛Ti :0.14〜0.18%，硅Si :0.5〜0.8%，铁Fe :0.6〜 0.8%，余量为铝Al； 机械性能：抗拉强度N330MPa，屈服强度N300MPa，延伸率N12%。 [EN CN111231574A]: Forged high-strength aluminum alloy wheel hub and preparation method thereof [0001] Technical Field: The present invention relates to automobile axle hubs, in particular to a forged high-strength aluminum alloy wheel hub and preparation method thereof, which are used for automobile axles. BACKGROUND [0002] At present, there are two types of hubs for automobile axles, one is: cast ductile iron hubs, and the materials are mostly nodular cast iron. This type of wheel has high mechanical properties, but a large specific weight and heavy weight. The other is the new cast aluminum alloy wheel on the market. This type of cast wheel has the advantage of light weight, but because aluminum is a lively element, it is easy to oxidize. Cast aluminum alloy wheels have various casting defects such as oxidized slag inclusions, pores, shrinkage, cracks, cold partitions, etc. The comprehensive mechanical performance is not high, they are easily broken, and the damage caused by high-speed vehicles is high, and the safety factor is low. The existing two types of hubs are all formed by casting. In the production process, the energy consumption is large, the exhaust gas and waste residue are generated, and it is a non-environmentally friendly production process. SUMMARY OF THE INVENTION: The object of the present invention is to overcome the deficiencies of the above-mentioned prior art, and to provide a universal, lightweight, environmentally friendly, forged high-strength aluminum alloy wheel hub. [0004] Another object of the present invention is to provide a method for preparing a high-strength aluminum alloy wheel hub. [0005] The technical solution provided by the present invention is: a forged high-strength aluminum alloy hub, the special feature is that the hub is Aluminum alloy material forged integrated structure, consisting of hub body, inner bearing installation surface, outer bearing installation surface, oil seal installation surface, wheel connection flange installation surface, brake disc connection installation surface, half shaft or hub end cover installation surface, The wheel stop mounting surface, the axle shaft or end cover bolt connection thread, the tire bolt hole and the brake disc connection bolt hole; the hub body is an annular rotating body with a flange surface, wherein the flange surface is a cone The structure, the closer to the flange outer edge, the smaller the wall thickness, the ring-shaped rotating body part of the hub body is a cone structure, the thicker the wall thickness to the root of the flange surface, the cone flange surface and the ring-shaped rotating body are perpendicular to each other; One end of the body is provided with a brake disc connection and installation surface, which is a discontinuous plane. A plurality of uniformly distributed bosses are connected to the hub body. The boss has a brake disc connection bolt hole that cooperates with the disc brake disc. There are grooves between adjacent bosses, and the roots of the grooves are in an arc shape; the mounting surface of the wheel bolt connection flange is a discontinuous plane, and a plurality of uniformly distributed bosses are connected to the flange surface of the hub body. The tire bolt holes matched with the wheels are machined on the table, and the mounting surface of the wheel bolt connection flange is perpendicular to the inner bearing mounting surface, the outer bearing mounting surface, and the oil seal mounting surface; the inner bearing mounting surface The bearing mounting surface and the oil seal mounting surface are concentric. There is an annular boss between the inner bearing mounting surface and the outer bearing mounting surface to adjust the spacing between the inner bearing and the outer bearing; there is a half on the other end of the hub body The shaft or hub end cover installation surface, the shaft or hub end cover installation surface is provided with a shaft or end cover bolt connection thread connected to the shaft or end cover, the shaft or hub end cover installation surface and the inner bearing installation surface, The outer bearing mounting surface and the oil seal mounting surface are perpendicular to each other; the wheel stop mounting surface is a discontinuous cylindrical surface, which is connected to the hub body by a plurality of uniformly distributed bosses, the wheel stop mounting surface and the inner bearing mounting surface, the outer The bearing mounting surface and the oil seal mounting surface are concentric with each other. [0006] Further, a plurality of small cones along the circumferential direction are evenly arranged outside the annular rotating body of the hub body. [0007] Further, an annular stepped hole for adjusting the distance between the inner bearing and the outer bearing is provided between the inner bearing mounting surface and the outer bearing mounting surface. [0008] Further, the thickness of the mounting surface of the wheel connecting flange is 32-38mm. [0009] Further, the inner bearing mounting surface and the outer bearing mounting surface are provided at the center of the hub body, the center line of the inner bearing mounting surface and the outer bearing mounting surface is located on the side of the wheel connecting flange mounting surface. [0010] The preparation method of the forged high-strength aluminum alloy wheel hub of the present invention is special in that it includes the following process steps: sawing, cleaning, flaw detection, preheating, rough forging molding, precision forging molding, flaw detection , Heat treatment, mechanical processing, anti-corrosion coating, packaging; the element composition mass ratio and mechanical performance indicators of the aluminum alloy wheels are as follows: Element composition mass ratio: copper Cu: 0.14~0.41%, manganese Mn: 0.13~0.16 %, magnesium Mg: 0.8~1.2%, zinc Zn: 0.23~0.26%, chromium Cr: 0.14~0.36%, titanium Ti: 0.14~0.18%, silicon Si: 0.5~0.8%, iron Fe: 0.6~0.8%, The balance is aluminum Al; mechanical properties: tensile strength N330MPa, yield strength N300MPa, elongation N12%. [0011] The beneficial effects of the present invention: 1. Light weight, can be reduced by more than 50% compared with cast ductile iron hubs, and can be reduced by more than 20% compared with cast aluminum hubs; 2. High strength and good toughness; 3. Not easy Fragmentation, high safety factor; 3. Greatly reduce the vehicle's non-spring-loaded mass, which is conducive to the vehicle's handling stability, driving smoothness, comfort and fuel economy; 4. Environmentally friendly, preparation The energy consumption is low during the process and no toxic and harmful gases or wastes are produced. BRIEF DESCRIPTION OF THE DRAWINGS: FIG. 1 is a schematic diagram of a cross-sectional structure of the present invention; FIG. 2 is a schematic diagram of another cross-sectional structure of the present invention; FIG. 3 is a side view of the present invention; FIG. 4 is another axis of the present invention Side view. [0013] Specific embodiments: In order to better understand and implement, the following specific examples are given in detail with reference to the accompanying drawings to illustrate the present invention. [0014] As shown in FIGS. 1, 2, 3, and 4, a forged high-strength aluminum alloy wheel hub is made of an aluminum alloy forged integrated structure; the hub body 1, the inner bearing mounting surface 2, and the outer bearing mounting surface 3. Oil seal installation surface 4, wheel connection flange installation surface 5, brake disc connection installation surface 6, half shaft or hub end cover installation surface 7, wheel stop installation surface 8, half shaft or end cover bolt connection thread 9, The tire bolt hole 10 and the brake disc connection bolt hole 11 are composed; the hub body 1 is an annular rotating body with a flange surface, wherein the flange surface is a cone structure, and the closer to the flange, the smaller the wall thickness, the hub body The part of the ring-shaped rotating body of 1 is a cone structure, and the thicker the wall thickness is, the closer to the root of the flange surface, the cone flange surface and the ring-shaped rotating body are perpendicular to each other, in order to ensure that the half shaft or end cover bolt connection thread 9 has sufficient external connection Mechanical strength, a plurality of small cones evenly arranged in the circumferential direction are distributed on the outer side of the ring-shaped rotating body; The moving disc connection and installation surface 6, which is a discontinuous plane, is connected to the hub body by a plurality of uniformly distributed bosses, and the boss is machined with a brake disc connection bolt hole 11 matching the disc brake disc, adjacent There are grooves between the bosses, and the roots of the grooves are in an arc shape; the thickness of the mounting surface 5 of the wheel connecting flange is 32-38mm, and the wheel connecting flange 5 is a discontinuous plane, consisting of a plurality of uniformly distributed bosses and the hub The main body 1 is connected, and the boss is machined with a tire bolt hole 10, the wheel connection flange mounting surface 5 and the inner bearing mounting surface 2, the outer bearing mounting surface 3, and the oil seal mounting surface 4 are perpendicular to each other; in the inner cavity of the hub body 1 The inner bearing mounting surface 2, the outer bearing mounting surface 3, and the oil seal mounting surface 4 are arranged in a concentric relationship; an annular stepped hole is arranged between the inner bearing mounting surface 2 and the outer bearing mounting surface 3 to adjust the inner bearing and The outer bearing spacing, the annular boss is provided with multiple grooves to facilitate the removal of the bearing; the inner bearing mounting surface 2 and the outer bearing mounting surface 3 are at the center of the hub body 1, the inner bearing mounting surface 2 and the outer bearing mounting surface 3 are centerline Located on the side of the wheel connection flange mounting surface 5; at the other end of the hub body 1 is arranged a half shaft or hub end cover mounting surface 7, and the half shaft or hub end cover mounting surface 7 has a half shaft connected to the half shaft or end cover Or the end cover bolt connection thread 9, the half shaft or hub end cover mounting surface 7 and the inner bearing mounting surface 2, the outer bearing mounting surface 3, and the oil seal mounting surface 4 are perpendicular to each other; the wheel stop The port mounting surface 8 is a discontinuous cylindrical surface and is connected to the hub body 1 by a plurality of uniformly distributed bosses. The wheel stop mounting surface 8 is concentric with the inner bearing mounting surface 2, the outer bearing mounting surface 3 and the oil seal mounting surface 4 Relationship. [0015] A forged high-strength aluminum alloy wheel of the present invention, the preparation method includes the following process steps: aluminum alloy bar sawing, cleaning, flaw detection, preheating, rough forging, precision forging, flaw detection, heat treatment, mechanical Processing, anti-corrosion coating, packaging; forged high-strength aluminum alloy wheels have strong mechanical properties, element composition mass ratio and mechanical performance indicators are as follows: Element composition mass ratio: copper Cu: 0.14~0.41%, manganese Mn: 0.13 ~0.16%, magnesium Mg: 0.8~1.2%, zinc Zn: 0.23~0.26%, chromium Cr: 0.14~0.36%, titanium Ti: 0.14~0.18%, silicon Si: 0.5~0.8%, iron Fe: 0.6~0.8%, the balance is aluminum Al; mechanical properties: tensile strength N330MPa , Yield strength N300MPa, elongation N12%.
[ZH CN210652530U]: 一种便于安装的汽车轮毂 [EN CN210652530U]: Automobile hub convenient to install | [ZH CN210652530U]: 本实用新型涉及汽车技术领域，尤其是一种便于安装的汽车轮毂，包括轮辋、胎圈座、第二螺纹杆，轮辋的外表面焊接有胎圈座，轮辋的内表面均匀焊接有轮辐，轮辐的一侧焊接有连接块，轮辐远离轮辋的内表面安装有安装轴，安装轴的中部均匀开设有安装孔，安装轴的外表面与轮辐相对的一侧均匀焊接有固定块，固定块靠近轮辐的一侧开设有连接槽，连接槽的上下两端两两对称开设有螺纹通孔，安装轴的顶端开设有螺纹孔，且螺纹孔的位置位于螺纹通孔的正下方，连接块插进连接槽内，且通过螺纹紧固件进行固定。本实用新型结构简单，便于安装，节省了工作人员的安装时间，提高了工作效率。 [EN CN210652530U]: The utility model relates to the technical field of automobiles. The utility model relates to an automobile hub convenient to install. The tire comprises a rim, a tire bead seat and a second threadedrod, a tire bead seat is welded on the outer surface of the rim; spokes are uniformly welded on the inner surface of the rim; a connecting block is welded on one side of the spoke; a mounting shaft ismounted on the inner surface, away from the rim, of the spoke; mounting holes are uniformly formed in the middle of the mounting shaft; fixing blocks are evenly welded to the side, opposite to the spoke, of the outer surface of the mounting shaft. Connecting grooves are formed in the sides, close to the spokes, of the fixing blocks, threaded through holes are symmetrically formed in the upper ends and the lower ends of the connecting grooves in pairs, threaded holes are formed in the top ends of the mounting shafts, the threaded holes are located under the threaded through holes, and the connecting blocks are inserted into the connecting grooves and fixed through threaded fasteners. The device is simple in structure and convenient to install, the installation time of workers is saved, andthe working efficiency is improved. | CN210652530U | 2020-06-02 | CN201920662296U | 2019-05-09 | CN201920662296U, 2019-05-09 | CN210652530U: 2020-06-02 | CHEN YAN | CHEN YAN | B60B27/00: I |  |  |  | [ZH CN210652530U]: 1. 一种便于安装的汽车轮毂，包括轮辋(1)、胎圈座(2)、第二螺纹杆(18)，其特征在于， 所述轮辋⑴的外表面焊接有胎圈座⑵，所述轮辋⑴的一侧面开设有螺纹槽(14)，所述轮 辋⑴的内表面均匀焊接有轮辐⑶，所述轮辐⑶的一侧焊接有连接块⑷，所述轮辐⑶远 离连接块⑷的一侧焊接有L形卡块(12)，所述轮辐⑶远离轮辋⑴的内表面安装有安装轴 ⑸，所述安装轴⑸的中部均匀开设有安装孔⑹，所述安装轴⑸的外表面与轮辐⑶相对 的一侧均匀焊接有固定块⑺，所述固定块⑺靠近轮辐⑶的一侧开设有连接槽⑻，所述 连接槽(8)的上下两端两两对称开设有螺纹通孔(9)，所述安装轴(5)的顶端开设有螺纹孔 (10)，且螺纹孔(10)的位置位于螺纹通孔(9)的正下方，所述连接块(4)插进连接槽(8)内， 且通过螺纹紧固件(11)进行固定，所述安装轴⑸的一侧开设有与L形卡块(12)相匹配的卡 槽(13)，所述安装孔(6)内螺纹连接第一螺纹杆(17)，所述第一螺纹杆(17)远离安装孔(6) 的一端焊接在固定轴(16)上，所述固定轴(16)远离第一螺纹杆(17)的一侧面焊接在转子托 架(15)上，所述第二螺纹杆(18)与螺纹槽(14)匹配连接。 2. 根据权利要求1所述的一种便于安装的汽车轮毂，其特征在于，所述安装孔(6)为螺 纹孔。 3. 根据权利要求1所述的一种便于安装的汽车轮毂，其特征在于，所述连接块(4)上开 设有与螺纹紧固件(11)相配合的螺纹孔。 4. 根据权利要求1所述的一种便于安装的汽车轮毂，其特征在于，所述螺纹通孔(9)与 螺纹孔(10)的直径相等。 5. 根据权利要求1所述的一种便于安装的汽车轮毂，其特征在于，所述轮辐(3)与固定 块⑺的个数相同，且一一对应。 [EN CN210652530U]: 1. An easy-to-install automobile hub includes a rim (1), a bead seat (2), and a second threaded rod (18), characterized in that the outer surface of the rim (1) is welded with a bead seat (2), and the rim (1) One side is provided with a thread groove (14), the inner surface of the rim (1) is evenly welded with a spoke (3), a connection block (4) is welded on one side of the spoke (3), and the side of the spoke (3) is welded away from the connection block (4) There is an L-shaped clamping block (12), the inner surface of the spoke away from the rim is installed with a mounting shaft , and a mounting hole is evenly opened in the middle of the mounting shaft , the outer surface of the mounting shaft and the spoke A fixing block is evenly welded on the opposite side. The fixing block is provided with a connecting groove on the side close to the spoke . The connecting groove (8) is provided with threaded through holes (9) at two upper and lower ends , The threaded hole (10) is opened at the top of the mounting shaft (5), and the position of the threaded hole (10) is directly below the threaded through hole (9), and the connecting block (4) is inserted into the connecting groove (8) ) And fixed by threaded fasteners (11), one side of the mounting shaft is provided with a slot (13) matching the L-shaped block (12), and the mounting hole (6) The first threaded rod (17) is threadedly connected, and the end of the first threaded rod (17) away from the mounting hole (6) is welded to the fixed shaft (16), and the fixed shaft (16) is away from the first threaded rod (17) ) Is welded to the rotor support on one side On the frame (15), the second threaded rod (18) is matched with the threaded groove (14). 2. An automobile wheel hub that is easy to install according to claim 1, wherein the mounting hole (6) is a threaded hole. 3. An automobile wheel hub with easy installation according to claim 1, characterized in that the connecting block (4) is provided with a threaded hole matched with a threaded fastener (11). 4. The automobile wheel hub according to claim 1, wherein the threaded through hole (9) and the threaded hole (10) have the same diameter. 5. An automobile wheel hub that is easy to install according to claim 1, characterized in that the number of the spokes (3) and the fixing block are the same and correspond to each other. | [ZH CN210652530U]: 一种便于安装的汽车轮毂 技术领域 [0001]本实用新型涉及汽车技术领域，尤其涉及一种便于安装的汽车轮毂。 背景技术 [0002]轮毂，汽车轮胎内以轴为中心用于支撑轮胎的圆柱形金属部件，通俗地说，就是车 轮中心安装车轴的部位，是连接制动鼓（制动盘）、轮盘和半轴的重要零部件，随着汽车行业 的发展，轮毂行业逐渐发展壮大起来，为汽车行业的稳步发展提供了基础和保证，但是目前 市场上的汽车轮毂，还存在着安装麻烦的问题，在安装时，需要很长时间才能完成安装。 实用新型内容 [0003]本实用新型的目的是为了解决现有技术中存在的缺点，而提出的一种便于安装的 汽车轮毂。 [0004]为了实现上述目的，本实用新型采用了如下技术方案： [0005]设计一种便于安装的汽车轮毂，包括轮辋、胎圈座、第二螺纹杆，所述轮辋的外表 面焊接有胎圈座，所述轮辋的一侧面开设有螺纹槽，所述轮辋的内表面均匀焊接有轮辐，所 述轮辐的一侧焊接有连接块，所述轮辐远离连接块的一侧焊接有L形卡块，所述轮辐远离轮 辋的内表面安装有安装轴，所述安装轴的中部均匀开设有安装孔，所述安装轴的外表面与 轮辐相对的一侧均匀焊接有固定块，所述固定块靠近轮辐的一侧开设有连接槽，所述连接 槽的上下两端两两对称开设有螺纹通孔，所述安装轴的顶端开设有螺纹孔，且螺纹孔的位 置位于螺纹通孔的正下方，所述连接块插进连接槽内，且通过螺纹紧固件进行固定，所述安 装轴的一侧开设有与L形卡块相匹配的卡槽，所述安装孔内螺纹连接第一螺纹杆，所述第一 螺纹杆远离安装孔的一端焊接在固定轴上，所述固定轴远离第一螺纹杆的一侧面焊接在转 子托架上，所述第二螺纹杆与螺纹槽匹配连接。 [0006]优选的，所述安装孔为螺纹孔。 [0007]优选的，所述连接块上开设有与螺纹紧固件相配合的螺纹孔。 [0008] 优选的，所述螺纹通孔与螺纹孔的直径相等。 [0009]优选的，所述轮辐与固定块的个数相同，且一一对应。 [0010]本实用新型提出的一种便于安装的汽车轮毂，有益效果在于：胎圈座上可以安装 汽车轮胎，安装孔的设置，方便与汽车上的转子托架上的螺纹杆相连接，L形卡块的设置， 可以进一步的加强稳定轮辐与安装轴之间的连接，L形卡块和卡槽的配合设置、连接块和连 接槽的配合设置，使工作人员可以将安装轴与轮辐进行快速的安装，节省了工作人员的安 装时间，提高了工作效率。 附图说明 [0011]图1为本实用新型提出的一种便于安装的汽车轮毂的左视剖视结构示意图； [0012]图2为本实用新型提出的一种便于安装的汽车轮毂的后视结构示意图； [0013]图3为本实用新型提出的图1中A处的放大结构示意图。 [0014]图中：轮辋1、胎圈座2、轮辐3、连接块4、安装轴5、安装孔6、固定块7、连接槽8、螺 纹通孔9、螺纹孔10、螺纹紧固件11、L形卡块12、卡槽13、螺纹槽14、转子托架15、固定轴16、 第一螺纹杆17、第二螺纹杆18。 具体实施方式 [0015]下面将结合本实用新型实施例中的附图，对本实用新型实施例中的技术方案进行 清楚、完整地描述，显然，所描述的实施例仅仅是本实用新型一部分实施例，而不是全部的 实施例。 [0016] 参照图1-3,一种便于安装的汽车轮毂，包括轮辋1、胎圈座2、第二螺纹杆18,轮辋1 的外表面焊接有胎圈座2,轮辋1的一侧面开设有螺纹槽14,轮辋1的内表面均匀焊接有轮辐 3，轮辐3的一侧焊接有连接块4，轮辐3远离连接块4的一侧焊接有L形卡块12，轮辐3远离轮 辋1的内表面安装有安装轴5,安装轴5的中部均匀开设有安装孔6,安装孔6为螺纹孔，胎圈 座2上可以安装汽车轮胎，安装孔6的设置，方便与汽车上的转子托架上的螺纹杆相连接，L 形卡块12的设置，可以进一步的加强稳定轮辐3与安装轴5之间的连接。 [0017]安装轴5的外表面与轮辐3相对的一侧均匀焊接有固定块7,轮辐3与固定块7的个 数相同，且一一对应，固定块7靠近轮辐3的一侧开设有连接槽8,连接槽8的上下两端两两对 称开设有螺纹通孔9,安装轴5的顶端开设有螺纹孔10，且螺纹孔10的位置位于螺纹通孔9 的正下方，螺纹通孔9与螺纹孔10的直径相等，连接块4插进连接槽8内，且通过螺纹紧固件 11进行固定，连接块4上开设有与螺纹紧固件11相配合的螺纹孔，安装轴5的一侧开设有与 L形卡块12相匹配的卡槽13，安装孔6内螺纹连接第一螺纹杆17,第一螺纹杆17远离安装孔6 的一端焊接在固定轴16上，固定轴16远离第一螺纹杆17的一侧面焊接在转子托架15上，第 二螺纹杆18与螺纹槽14匹配连接，L形卡块12和卡槽13的配合设置、连接块4和连接槽8的配 合设置，使工作人员可以将安装轴3与轮辐3进行快速的安装，节省了工作人员的安装时 间，提高了工作效率。 [0018]在安装时，先将安装轴5插接进轮辐3，使卡槽13与L形卡块12配合连接，连接块4和 连接槽8配合连接，然后将螺纹紧固件11穿过螺纹通孔9和连接块4螺纹连接在螺纹孔10 内，从而使安装轴3与轮辐3紧固连接，最后使第一螺纹杆17螺纹连接在安装孔6内，第二螺 纹杆18螺纹连接在螺纹槽14内，从而实现轮毂的安装固定。 [0019]以上所述，仅为本实用新型较佳的具体实施方式，但本实用新型的保护范围并不 局限于此，任何熟悉本技术领域的技术人员在本实用新型揭露的技术范围内，根据本实用 新型的技术方案及其实用新型构思加以等同替换或改变，都应涵盖在本实用新型的保护范 围之内。 [EN CN210652530U]: Technical Field [0001] The utility model relates to the technical field of automobiles, in particular to an automotive wheel hub that is easy to install. Background Art [0002] A wheel hub, a cylindrical metal part used to support a tire with a shaft as a center in a car tire. In layman's terms, it is the part where the axle is installed in the center of the wheel, which is connected to the brake drum (brake disc), the wheel disc and With the development of the automotive industry, the important parts of the axle shafts have gradually developed and provided a basis and guarantee for the steady development of the automotive industry. However, there are still problems with the installation of automotive wheels on the market. During installation, it takes a long time to complete the installation. Utility Model Content [0003] The purpose of this utility model is to solve the shortcomings in the prior art, and proposes a vehicle hub that is easy to install. [0004] In order to achieve the above purpose, the present utility model adopts the following technical solutions: [0005] Design a vehicle hub that is easy to install, including a rim, a bead seat, a second threaded rod, the outer surface of the rim is welded with a tire A rim seat is provided with a thread groove on one side of the rim, a spoke is evenly welded on the inner surface of the rim, a connection block is welded on one side of the spoke, and an L-shaped card is welded on the side of the spoke away from the connection block A mounting shaft is installed on the inner surface of the spoke away from the rim, and a mounting hole is evenly provided in the middle of the mounting shaft. The outer surface of the mounting shaft is A fixing block is evenly welded on the opposite side of the spoke. The fixing block is provided with a connecting groove on the side near the spoke. The upper and lower ends of the connecting groove are symmetrically provided with threaded through holes, and the top of the mounting shaft is provided with A threaded hole, and the position of the threaded hole is directly below the threaded through hole, the connection block is inserted into the connection groove, and is fixed by a threaded fastener, one side of the installation shaft is provided with an L-shaped block Matching slot, the mounting hole is internally threaded to the first threaded rod, the end of the first threaded rod away from the mounting hole is welded to the fixed shaft, and the side of the fixed shaft away from the first threaded rod is welded to the rotor support On the rack, the second threaded rod is matched with the threaded groove. [0006] Preferably, the mounting hole is a threaded hole. [0007] Preferably, the connecting block is provided with a threaded hole matched with a threaded fastener. [0008] Preferably, the diameter of the threaded through hole and the threaded hole are equal. [0009] Preferably, the number of the spokes and the fixed block is the same, and one-to-one correspondence. [0010] The utility model proposes an easy-to-install automobile hub, the beneficial effect is that: the tire seat can be installed on the bead seat, the installation hole is set to facilitate connection with the threaded rod on the rotor bracket on the automobile, L The setting of the shape-shaped block can further strengthen the connection between the stable spoke and the mounting shaft, the cooperation setting of the L-shaped block and the slot, the connection block and the connection The cooperative setting of the connecting groove enables the worker to quickly install the installation shaft and the spokes, saving the installation time of the worker and improving the work efficiency. BRIEF DESCRIPTION OF THE DRAWINGS [0011] FIG. 1 is a schematic view of a left cross-sectional structure of an easy-to-install automotive hub proposed by the utility model; [0012] FIG. 2 is a rear view of an easy-to-install automotive hub proposed by the utility model Schematic; [0013] FIG. 3 is a schematic diagram of the enlarged structure of A in FIG. 1 proposed by the utility model. [0014] The picture: rim 1, bead seat 2, spoke 3, connecting block 4, mounting shaft 5, mounting hole 6, fixing block 7, connecting groove 8, threaded through hole 9, threaded hole 10, threaded fastener 11. L-shaped clamping block 12, clamping groove 13, screw groove 14, rotor bracket 15, fixed shaft 16, first screw rod 17, second screw rod 18. DETAILED DESCRIPTION [0015] The technical solutions in the embodiments of the present invention will be described clearly and completely in conjunction with the drawings in the embodiments of the present invention. Obviously, the described embodiments are only a part of the embodiments of the present invention. , Not all embodiments. [0016] Referring to FIGS. 1-3, an easy-to-install automobile hub includes a rim 1, a bead seat 2, a second threaded rod 18, a bead seat 2 is welded to an outer surface of the rim 1, and a side surface of the rim 1 is opened There are threaded grooves 14, the inner surface of the rim 1 is evenly welded with the spokes 3, the side of the spoke 3 is welded with the connection block 4, the side of the spoke 3 away from the connection block 4 is welded with the L-shaped clamping block 12, and the spoke 3 is away from the rim 1 A mounting shaft 5 is installed on the inner surface, and a mounting hole 6 is evenly provided in the middle of the mounting shaft 5, the mounting hole 6 is a threaded hole, and a car tire can be mounted on the bead seat 2, and the mounting hole 6 is provided to facilitate the connection with the rotor support on the car The threaded rods on the rack are connected, L The arrangement of the shaped block 12 can further strengthen and stabilize the connection between the spoke 3 and the mounting shaft 5. [0017] The outer surface of the mounting shaft 5 is evenly welded with the fixed block 7 on the side opposite to the spoke 3, the number of the spoke 3 and the fixed block 7 are the same, and one-to-one correspondence, the fixed block 7 is provided on the side near the spoke 3 The connecting groove 8 is provided with threaded through holes 9 symmetrically on the upper and lower ends of the connecting groove 8, and a threaded hole 10 is formed on the top of the mounting shaft 5, and the position of the threaded hole 10 is directly below the threaded through hole 9 9 is equal to the diameter of the threaded hole 10, the connecting block 4 is inserted into the connecting groove 8 and is fixed by the threaded fastener 11, the connecting block 4 is provided with a threaded hole matching the threaded fastener 11 and the mounting shaft 5 One side of the mounting slot 13 is matched with the L-shaped block 12. The mounting hole 6 is internally threaded to the first threaded rod 17. The end of the first threaded rod 17 away from the mounting hole 6 is welded to the fixed shaft 16. The fixed shaft 16 The side away from the first threaded rod 17 is welded to the rotor bracket 15, the second threaded rod 18 is matched with the threaded groove 14, the matching arrangement of the L-shaped clamping block 12 and the clamping groove 13, the connection block 4 and the connection groove 8 The coordinated setting allows the staff to quickly install the installation shaft 3 and the spokes 3, saving the installation time of the staff and improving the work efficiency. [0018] At the time of installation, the mounting shaft 5 is first inserted into the spoke 3, so that the clamping slot 13 is cooperatively connected with the L-shaped clamping block 12, and the connecting block 4 and The connection groove 8 is connected in a mating manner, and then the threaded fastener 11 is threaded into the threaded hole 10 through the threaded through hole 9 and the connecting block 4, so that the mounting shaft 3 and the spoke 3 are tightly connected, and finally the first threaded rod 17 The screw thread is connected in the installation hole 6, and the second screw rod 18 is screwed in the screw groove 14, so as to realize the installation and fixation of the hub. [0019] The above is only a preferred embodiment of the utility model, but the scope of protection of the utility model is not limited to this, any person skilled in the art is within the technical scope disclosed by the utility model, Equivalent replacement or change according to the technical solution of the utility model and its utility model concept should be covered within the protection scope of the utility model.
[ZH CN210680282U]: 一种稳定牢靠的汽车轮毂轴承 [EN CN210680282U]: Stable and firm automobile hub bearing | [ZH CN210680282U]: 本实用新型涉及轮毂轴承技术领域，具体为一种稳定牢靠的汽车轮毂轴承，包括轴承内圈以及轴承外圈，轴承外圈套接在轴承内圈的外侧，二者之间缝隙内设置有轴承转子，轴承转子呈环形排列，且共有两排，轴承内圈的顶端设有安装环，安装环铆接固定在轴承内圈上，且安装环整体为环状结构，安装环的底端外侧滑动连接滑动块，滑动块的底端设有横向转子，有益效果为：本实用在轴承外圈和轴承内圈之间铆接设置安装环结构，安装环的底端设置若干个横向转子，且各横向转子均贴合在轴承外圈的内壁上，并且在弹性片的推动作用下，二者之间贴合紧密，相比传统技术，本实用可削弱轴承的径向负荷，提高轴承转动时的稳定性。 [EN CN210680282U]: The utility model relates to the technical field of hub bearings. The utility model relates to an automobile hub bearing, in particular to a stable and firm automobile hub bearing. The bearing comprises a bearing inner ring and a bearing outer ring, the bearing outer ring is sleeved on the outer side of the bearing inner ring; a bearing rotor is arranged in a gap between the two; annular arrangement of bearing rotors, totally two rows of grooves are provided, a mounting ring is arranged at the top end of the bearing inner ring; the mounting ring is riveted and fixed on the bearing inner ring;the whole mounting ring is of an annular structure; sliding blocks are slidably connected to the outer sides of the bottom ends of the mounting rings; a transverse rotor is arranged at the bottom endof the sliding block; the beneficial effects are that: the device is suitable for large-scale production; according to the utility model, the mounting ring structure is riveted between the bearing outer ring and the bearing inner ring; a plurality of transverse rotors are arranged at the bottom end of the mounting ring, all the transverse rotors are attached to the inner wall of the bearing outerring, the transverse rotors and the bearing outer ring are tightly attached under the pushing effect of the elastic pieces, and compared with the traditional technology, the radial load of the bearingcan be weakened, and the stability of the bearing in the rotating process is improved. | CN210680282U | 2020-06-05 | CN201921605402U | 2019-09-25 | CN201921605402U, 2019-09-25 | CN210680282U: 2020-06-05 | XINCHANG COUNTY DASHIJU TOWN LIPING BEARING FACTORY | CHEN XIAOPING | B60B27/00: I |  |  |  | [ZH CN210680282U]: 1. 一种稳定牢靠的汽车轮毂轴承，包括轴承内圈(1)以及轴承外圈⑵，其特征在于:所 述轴承外圈⑵套接在轴承内圈⑴的外侧，二者之间缝隙内设置有轴承转子⑶，所述轴承 转子⑶呈环形排列，且共有两排，所述轴承内圈⑴的顶端设有安装环⑷，所述安装环⑷ 铆接固定在轴承内圈⑴上，且安装环⑷整体为环状结构，安装环⑷的底端外侧滑动连接 滑动块(5)，所述滑动块(5)的底端设有横向转子(7)，所述横向转子(7)转动连接在滑动块 ⑸上，且横向转子(7)的外侧与轴承外圈⑵的内侧壁紧密贴合，所述轴承内圈⑴的底部 外侧沿圆周方向开设有外沿槽⑼，所述轴承外圈⑵的底部均匀穿插设有插杆(11)，所述 插杆(11)的数量若干，插杆(11)与轴承外圈⑵均固定连接，且各插杆(11)的外侧均套接设 有径向转子(12)，所述径向转子(12)的内端均嵌入在外沿槽⑼内，且径向转子(12)的直径 小于外沿槽⑼的内部宽度。 2. 根据权利要求1所述的一种稳定牢靠的汽车轮毂轴承，其特征在于:所述安装环(4) 的底端外侧均匀设置有滑块(6)，所述滑块(6)的数量若干，且各滑块(6)均与安装环(4)为 一体成型结构，所述滑动块(5)的数量与滑块(6)的数量相等，二者一一对应，且各滑动块 (5)均滑动连接在各滑块(6)上。 3. 根据权利要求1所述的一种稳定牢靠的汽车轮毂轴承，其特征在于:所述外沿槽(9) 的内部上下两侧均贴合设有防滑垫(10)，所述防滑垫(10)的内端均与径向转子(12)的侧壁 贴合。 4. 根据权利要求1所述的一种稳定牢靠的汽车轮毂轴承，其特征在于:所述滑动块(5) 的内端均设有弹性片⑻，所述弹性片⑻的内外两端分别与安装环⑷以及滑动块⑸的内 端固定连接。 5. 根据权利要求1所述的一种稳定牢靠的汽车轮毂轴承，其特征在于:所述安装环(4) 的顶端均匀开设有固定腔(15)，所述固定腔(15)的内部均穿插设有铆钉(16)，且各铆钉 (16)的底端均插入轴承内圈(1)内。 6. 根据权利要求1所述的一种稳定牢靠的汽车轮毂轴承，其特征在于：所述轴承内圈 ⑴的底部外侧一体成型设有第一安装法兰(13)，所述轴承外圈(2)的外侧中段一体成型设 有第二安装法兰(14)。 [EN CN210680282U]: 1. A stable and reliable automobile hub bearing, including a bearing inner ring (1) and a bearing outer ring , characterized in that the bearing outer ring is sleeved on the outer side of the bearing inner ring , and a gap is provided between the two Bearing rotor , the bearing rotor is arranged in a ring, and there are two rows, the bearing inner ring is provided with a mounting ring at the top, the mounting ring is riveted and fixed on the bearing inner ring , and the mounting ring The whole is a ring structure, and the bottom end of the mounting ring is slidably connected to the sliding block (5). The bottom end of the sliding block (5) is provided with a lateral rotor (7), and the lateral rotor (7) is rotationally connected to the sliding On the block , and the outer side of the transverse rotor (7) closely fits with the inner side wall of the bearing outer ring , the bottom outer side of the bearing inner ring is provided with an outer groove along the circumferential direction, and the bearing outer ring The bottom is evenly interspersed with insert rods (11), the number of the insert rods (11) is several, the insert rods (11) are fixedly connected to the bearing outer ring , and the outside of each insert rod (11) is sleeved The radial rotor (12), the inner ends of the radial rotor (12) are all embedded in the outer edge groove , and the diameter of the radial rotor (12) is smaller than the inner width of the outer edge groove . 2. A stable and reliable automobile hub bearing according to claim 1, characterized in that: a slider (6) is evenly arranged outside the bottom end of the mounting ring (4), and the number of the slider (6) is several , And each slider (6) and the mounting ring (4) are an integrally formed structure, the number of the sliding blocks (5) and the number of sliders (6) are equal, the two correspond to each other, and each sliding block ( 5) All slides are connected to each slider (6). 3. A stable and reliable automobile hub bearing according to claim 1, characterized in that: the upper and lower sides of the outer rim groove (9) are provided with anti-slip pads (10), the anti-slip pads (10) ) Both of the inner ends of the radial rotor (12) are attached. 4. The stable and reliable automobile wheel bearing according to claim 1, characterized in that: the inner end of the sliding block (5) is provided with elastic pieces , the inner and outer ends of the elastic piece are respectively connected with the mounting ring and the inner end of the sliding block are fixedly connected. 5. A stable and reliable automobile wheel bearing according to claim 1, characterized in that: the top end of the mounting ring (4) is evenly provided with a fixed cavity (15), and the interior of the fixed cavity (15) is interspersed There are rivets (16), and the bottom end of each rivet (16) is inserted into the bearing inner ring (1). 6. A stable and reliable automobile hub bearing according to claim 1, characterized in that: the bottom outer side of the bearing inner ring (1) is integrally formed with a first mounting flange (13), and the bearing outer ring (2) The middle section of the outer side is integrally formed with a second mounting flange (14). | [ZH CN210680282U]: 一种稳定牢靠的汽车轮毂轴承 技术领域 [0001]本实用新型涉及轮毂轴承技术领域，具体为一种稳定牢靠的汽车轮毂轴承。 背景技术 [0002]轮毂轴承是汽车的关键零部件之一，它的主要作用是承载重量和为轮毂的转动提 供精确引导，这就要求它不仅能承受轴向载荷还要承受径向载荷。现有技术中的轮毂轴承 结构简陋，在稳定性好牢固性上存在一些不足，具体体现在轮毂轴承运转时，轴承外圈与轴 承内圈之间存在径向晃动和轴向晃动，尤其是使用一段时间后，轴承内部转子有一定的磨 损，使得晃动情况更严重，整体威胁到轮毂轴承的正常运转以及轮毂转动时的稳定性，为 此，本实用新型提出一种稳定牢靠的汽车轮毂轴承用于解决上述问题。 实用新型内容 [0003]本实用新型的目的在于提供一种稳定牢靠的汽车轮毂轴承，以解决上述背景技术 中提出的问题。 [0004]为实现上述目的，本实用新型提供如下技术方案:一种稳定牢靠的汽车轮毂轴承， 包括轴承内圈以及轴承外圈，所述轴承外圈套接在轴承内圈的外侧，二者之间缝隙内设置 有轴承转子，所述轴承转子呈环形排列，且共有两排，所述轴承内圈的顶端设有安装环，所 述安装环铆接固定在轴承内圈上，且安装环整体为环状结构，安装环的底端外侧滑动连接 滑动块，所述滑动块的底端设有横向转子，所述横向转子转动连接在滑动块上，且横向转子 的外侧与轴承外圈的内侧壁紧密贴合，所述轴承内圈的底部外侧沿圆周方向开设有外沿 槽，所述轴承外圈的底部均匀穿插设有插杆，所述插杆的数量若干，插杆与轴承外圈均固定 连接，且各插杆的外侧均套接设有径向转子，所述径向转子的内端均嵌入在外沿槽内，且径 向转子的直径小于外沿槽的内部宽度。 [0005]优选的，所述安装环的底端外侧均匀设置有滑块，所述滑块的数量若干，且各滑块 均与安装环为一体成型结构，所述滑动块的数量与滑块的数量相等，二者一一对应，且各滑 动块均滑动连接在各滑块上。 [0006]优选的，所述外沿槽的内部上下两侧均贴合设有防滑垫，所述防滑垫的内端均与 径向转子的侧壁贴合。 [0007]优选的，所述滑动块的内端均设有弹性片，所述弹性片的内外两端分别与安装环 以及滑动块的内端固定连接。 [0008]优选的，所述安装环的顶端均匀开设有固定腔，所述固定腔的内部均穿插设有铆 钉，且各铆钉的底端均插入轴承内圈内。 [0009]优选的，所述轴承内圈的底部外侧一体成型设有第一安装法兰，所述轴承外圈的 外侧中段一体成型设有第二安装法兰。 [0010]与现有技术相比，本实用新型的有益效果是： [0011] 1.本实用在轴承外圈和轴承内圈之间铆接设置安装环结构，安装环的底端设置若 干个横向转子，且各横向转子均贴合在轴承外圈的内壁上，并且在弹性片的推动作用下，二 者之间贴合紧密，相比传统技术，本实用可削弱轴承的径向负荷，提高轴承转动时的稳定 性； [0012] 2.本实用在轴承外圈的底部设置若干插杆，且各插杆的外侧转动连接径向转子， 在轴承外圈相对轴承内圈转动时，径向转子始终沿着外沿槽内部滚动，相比传统技术，本实 用可削弱轴承的轴向负荷，提高轴承整体的牢固性。 附图说明 [0013]图1为本实用新型结构示意图； [0014]图2为本实用新型A处结构放大示意图； [0015]图3为本实用新型B处结构放大示意图； [0016]图4为本实用新型结构外观示意图。 [0017]图中：1轴承内圈、2轴承外圈、3轴承转子、4安装环、5滑动块、6滑块、7横向转子、8 弹性片、9外沿槽、10防滑垫、11插杆、12径向转子、13第一安装法兰、14第二安装法兰、15固 定腔、16铆钉。 具体实施方式 [0018]下面将结合本实用新型实施例中的附图，对本实用新型实施例中的技术方案进行 清楚、完整地描述，显然，所描述的实施例仅仅是本实用新型一部分实施例，而不是全部的 实施例。基于本实用新型中的实施例，本领域普通技术人员在没有做出创造性劳动前提下 所获得的所有其他实施例，都属于本实用新型保护的范围。 [0019]请参阅图1-4，本实用新型提供一种技术方案:一种稳定牢靠的汽车轮毂轴承，包 括轴承内圈1以及轴承外圈2,轴承外圈2套接在轴承内圈1的外侧，二者之间缝隙内设置有 轴承转子3，轴承转子3呈环形排列，且共有两排，轴承内圈1、轴承外圈2以及轴承转子3位置 结构如图1所示，此三者连接关系与现有技术中轮毂轴承相同； [0020]轴承内圈1的顶端设有安装环4,安装环4铆接固定在轴承内圈1上，且安装环4整体 为环状结构，安装环4的底端外侧滑动连接滑动块5,滑动块5的底端设有横向转子7,横向转 子7转动连接在滑动块5上，且横向转子7的外侧与轴承外圈2的内侧壁紧密贴合，横向转子7 的位置如图2所示，其转动连接在滑动块5的底端上，其外侧面与轴承外圈2的内壁贴合，可 提高轴承外圈2转动时的稳定性； [0021]轴承内圈1的底部外侧沿圆周方向开设有外沿槽9,轴承外圈2的底部均匀穿插设 有插杆11，插杆11的数量若干，插杆11与轴承外圈2均固定连接，且各插杆11的外侧均套接 设有径向转子12,径向转子12的内端均嵌入在外沿槽9内，且径向转子12的直径小于外沿槽 9的内部宽度，径向转子12的位置如图3所示，其内端插入在外沿槽9中，并且径向转子12转 动连接在插杆11上，可围绕插杆11转动，在轴承外圈2相对轴承内圈1转动时，径向转12始终 沿着外沿槽9内部滚动； [0022] 安装环4的底端外侧均匀设置有滑块6，滑块6的数量若干，且各滑块6均与安装环4 为一体成型结构，滑动块5的数量与滑块6的数量相等，二者一一对应，且各滑动块5均滑动 连接在各滑块6上，滑块6与安装环4一体成型，并且滑块6上滑动连接滑动块5，如图2所示， 即滑动块5可以沿着滑块6前后滑动； [0023]外沿槽9的内部上下两侧均贴合设有防滑垫10,防滑垫10的内端均与径向转子12 的侧壁贴合，防滑垫10为环状结构，其贴合在外沿槽9的内部上下两侧，具体如图3所示； [0024]滑动块5的内端均设有弹性片8,弹性片8的内外两端分别与安装环4以及滑动块5 的内端固定连接，弹性片8为弹出材料制成，其安装位置如图2所示，其两端分别与安装环4 和滑动块5固定连接，也就是说，弹性片8可推动滑动块5，使其具有向外运动的趋势； [0025]安装环4的顶端均匀开设有固定腔15，固定腔15的内部均穿插设有铆钉16,且各铆 钉16的底端均插入轴承内圈1内，即安装环4铆接在轴承内圈1上； [0026]轴承内圈1的底部外侧一体成型设有第一安装法兰13，轴承外圈2的外侧中段一体 成型设有第二安装法兰14,其中第一安装法兰13连接在汽车轮毂上，而第二安装法兰14则 安装在汽车的驱动设备上。 [0027] 工作原理:本实用新型中，轴承内圈1和轴承外圈2之间设置有安装环4,安装环4的 底端滑动连接滑动块5,滑动块5的底端设置有横向转子7,且横向转子7与轴承外圈2的内壁 贴合。在弹性片8的推动作用下，滑动块5始终具有向外运动的趋势，使横向转子7始终贴合 在轴承外圈2上，确保轴承外圈2相对轴承内圈1转动时的稳定性。轴承外圈2的底端穿插设 置有插杆11,插杆11的外侧转动连接径向转子12，且径向转子12插入在外沿槽9内，在轴承 外圈1转动时，径向转子12始终沿着外沿槽9内部滚动，防止轴承外圈2相对轴承内圈1上下 晃动，整体可提高轮毂轴承的稳定性。 [0028]尽管已经示出和描述了本实用新型的实施例，对于本领域的普通技术人员而言， 可以理解在不脱离本实用新型的原理和精神的情况下可以对这些实施例进行多种变化、修 改、替换和变型，本实用新型的范围由所附权利要求及其等同物限定。 CN 210680282 U 附图 [EN CN210680282U]: Technical field of a stable and reliable automobile hub bearing [0001] The utility model relates to the technical field of hub bearings, in particular to a stable and reliable automobile hub bearing. BACKGROUND OF THE INVENTION [0002] Hub bearings are one of the key parts of automobiles. Its main functions are to carry weight and provide accurate guidance for the rotation of the hub, which requires it to bear not only axial loads but also radial loads. The hub bearing in the prior art has a simple structure, and has some shortcomings in good stability and stability. Specifically, when the hub bearing is running, there is radial and axial sway between the outer ring and the inner ring of the bearing, especially when used. After a period of time, the internal rotor of the bearing has a certain amount of wear, which makes the swaying situation more serious, which threatens the normal operation of the hub bearing and the stability when the hub rotates. Therefore, the utility model proposes a stable and reliable automotive hub bearing To solve the above problems. Utility Model Content [0003] The purpose of this utility model is to provide a stable and reliable automobile hub bearing to solve the problems raised in the background art. [0004] In order to achieve the above object, the present invention provides the following technical solutions: a stable and reliable automotive hub bearing, including a bearing inner ring and a bearing outer ring, the bearing outer ring is sleeved on the outer side of the bearing inner ring, the two A bearing rotor is arranged in the gap, and the bearing rotor is arranged in a ring shape, and there are two rows in total. The top end of the bearing inner ring is provided with a mounting ring. The mounting ring is riveted and fixed on the inner ring of the bearing, and the entire mounting ring has a ring structure. The bottom end of the mounting ring is slidably connected to the sliding block. The bottom end of the sliding block is provided with a lateral rotor. The lateral rotor is rotationally connected to On the sliding block, and the outer side of the transverse rotor is closely attached to the inner side wall of the outer ring of the bearing, the outer side of the bottom of the inner ring of the bearing is provided with an outer groove along the circumferential direction, and the bottom of the outer ring of the bearing is evenly interspersed with an insert rod , The number of the insert rods is fixed, and the insert rods are fixedly connected to the outer ring of the bearing, and the outer sides of each insert rod are sleeved with radial rotors, and the inner ends of the radial rotors are embedded in the outer grooves, and The diameter of the radial rotor is smaller than the inner width of the outer groove. [0005] Preferably, the bottom of the mounting ring is evenly provided with a slider, the number of the slider is several, and each slider and the mounting ring are integrally formed structure, the number of the sliding block and the slider The number is equal, the two correspond to each other, and each sliding block is slidingly connected to each slider. [0006] Preferably, anti-skid pads are attached to both the upper and lower sides of the inner edge groove, and the inner ends of the anti-skid pads are attached to the side walls of the radial rotor. [0007] Preferably, the inner ends of the sliding block are provided with elastic pieces, and the inner and outer ends of the elastic piece are fixedly connected to the mounting ring and the inner end of the sliding block, respectively. [0008] Preferably, the top end of the mounting ring is evenly provided with a fixed cavity, the inside of the fixed cavity are interspersed with rivets, and the bottom end of each rivet is inserted into the inner ring of the bearing. [0009] Preferably, the bottom outer side of the bearing inner ring is integrally formed with a first mounting flange, and the outer middle section of the bearing outer ring is integrally formed with a second mounting flange. [0010] Compared with the prior art, the beneficial effects of the present invention are: [0011] 1. The utility model is provided with a mounting ring structure riveted between the bearing outer ring and the bearing inner ring, and the bottom end of the mounting ring is provided with Dry a lateral rotor, and each lateral rotor is attached to the inner wall of the outer ring of the bearing, and under the push of the elastic sheet, the two are closely adhered to each other. Compared with the traditional technology, the utility can weaken the radial direction of the bearing Load, improve the stability when the bearing rotates; [0012] 2. This utility is provided with a number of insert rods at the bottom of the outer ring of the bearing, and the outer rotation of each insert rod is connected to the radial rotor, when the outer ring of the bearing rotates relative to the inner ring of the bearing The radial rotor always rolls along the inner groove of the outer edge. Compared with the traditional technology, the utility model can weaken the axial load of the bearing and improve the overall firmness of the bearing. BRIEF DESCRIPTION OF THE DRAWINGS [0013] FIG. 1 is a schematic diagram of the structure of the utility model; [0014] FIG. 2 is an enlarged schematic diagram of the structure at position A of the utility model; [0015] FIG. 3 is an enlarged schematic diagram of the structure at position B of the utility model; [0016] FIG. 4 This is a schematic diagram of the appearance of the utility model. [0017] The picture: 1 bearing inner ring, 2 bearing outer ring, 3 bearing rotor, 4 mounting ring, 5 slide block, 6 slider, 7 transverse rotor, 8 elastic sheet, 9 outer edge groove, 10 anti-skid pad, 11 Insert rod, 12 radial rotor, 13 first mounting flange, 14 second mounting flange, 15 fixed cavity, 16 rivets. DETAILED DESCRIPTION [0018] The technical solutions in the embodiments of the present invention will be described clearly and completely in conjunction with the drawings in the embodiments of the present invention. Obviously, the described embodiments are only a part of the embodiments of the present invention. , Not all Examples. Based on the embodiments of the present invention, all other embodiments obtained by those of ordinary skill in the art without making creative efforts fall within the protection scope of the present invention. [0019] Please refer to FIG. 1-4, the utility model provides a technical solution: a stable and reliable automotive hub bearing, including a bearing inner ring 1 and a bearing outer ring 2, the bearing outer ring 2 is sleeved on the bearing inner ring 1 On the outer side, there is a bearing rotor 3 in the gap between the two. The bearing rotor 3 is arranged in a ring and there are two rows. The position structure of the bearing inner ring 1, the bearing outer ring 2 and the bearing rotor 3 is shown in Figure 1. The connection relationship is the same as the hub bearing in the prior art; [0020] The top end of the bearing inner ring 1 is provided with a mounting ring 4, the mounting ring 4 is riveted and fixed on the bearing inner ring 1, and the mounting ring 4 is an annular structure, installed The bottom end of the ring 4 is slidably connected to the sliding block 5, the bottom end of the sliding block 5 is provided with a lateral rotor 7, the lateral rotor 7 is rotatably connected to the sliding block 5, and the outer side of the lateral rotor 7 is closely to the inner side wall of the bearing outer ring 2 Fitting, the position of the transverse rotor 7 is shown in FIG. 2, its rotation is connected to the bottom end of the sliding block 5, and its outer side fits with the inner wall of the bearing outer ring 2, which can improve the stability of the bearing outer ring 2 when rotating [0021] The outer side of the bottom of the bearing inner ring 1 is provided with an outer groove 9 in the circumferential direction, and the bottom of the bearing outer ring 2 is evenly interspersed There are insert rods 11, the number of insert rods 11 is fixed, the insert rods 11 are fixedly connected to the bearing outer ring 2, and the outer side of each insert rod 11 is sleeved with a radial rotor 12, the inner ends of the radial rotors 12 are all embedded In the outer rim groove 9, and the diameter of the radial rotor 12 is smaller than the inner width of the outer rim groove 9, the position of the radial rotor 12 is shown in FIG. 3, its inner end is inserted in the outer rim groove 9, and the radial rotor 12 rotates Connected to the plunger 11, it can rotate around the plunger 11, when the bearing outer ring 2 rotates relative to the bearing inner ring 1, the radial rotation 12 always rolls along the inner edge groove 9; [0022] The bottom end of the mounting ring 4 A slider 6 is evenly arranged on the outer side, and the number of the slider 6 is several, and each slider 6 and the mounting ring 4 are integrally formed, the number of the sliding block 5 is equal to the number of the slider 6, and the two correspond to each other, and Each sliding block 5 is slidingly connected to each slider 6, the slider 6 is integrally formed with the mounting ring 4, and the slider 6 is slidingly connected to the sliding block 5, as shown in FIG. 2, That is, the sliding block 5 can slide back and forth along the slider 6; [0023] The inner and outer sides of the outer groove 9 are fitted with anti-skid pads 10, and the inner ends of the anti-skid pads 10 are attached to the side walls of the radial rotor 12 The non-slip pad 10 is a ring structure, which is attached to the upper and lower sides of the inner edge groove 9 as shown in FIG. 3; [0024] The inner end of the sliding block 5 is provided with an elastic sheet 8 The inner and outer ends are respectively fixedly connected to the mounting ring 4 and the inner end of the sliding block 5, the elastic sheet 8 is made of a pop-up material, its installation position is shown in FIG. 2, and its two ends are fixedly connected to the mounting ring 4 and the sliding block 5 respectively That is to say, the elastic piece 8 can push the sliding block 5 so that it has a tendency to move outward; [0025] The top of the mounting ring 4 is evenly provided with a fixed cavity 15, the interior of the fixed cavity 15 are interspersed with rivets 16, And the bottom end of each rivet 16 is inserted into the bearing inner ring 1, that is, the mounting ring 4 is riveted on the bearing inner ring 1; [0026] The bottom outer side of the bearing inner ring 1 is integrally formed with a first mounting flange 13, the bearing outer A second mounting flange 14 is integrally formed on the outer middle section of the ring 2, wherein the first mounting flange 13 is connected to the automobile hub, and the second mounting flange 14 is installed on the driving device of the automobile. [0027] Working principle: In this utility model, a mounting ring 4 is provided between the bearing inner ring 1 and the bearing outer ring 2, the bottom end of the mounting ring 4 is slidingly connected to the sliding block 5, and the bottom end of the sliding block 5 is provided with a lateral rotor 7, and the inner wall of the transverse rotor 7 and the bearing outer ring 2 fit. Under the pushing effect of the elastic sheet 8, the sliding block 5 always has a tendency to move outward, so that the lateral rotor 7 always fits on the bearing outer ring 2 to ensure the stability of the bearing outer ring 2 when rotating relative to the bearing inner ring 1. The bottom end of the bearing outer ring 2 is interspersed with an insert rod 11, and the outer side of the insert rod 11 is rotationally connected to the radial rotor 12, and the radial rotor 12 is inserted into the outer edge groove 9. When the bearing outer ring 1 rotates, the radial rotor 12 Always rolling along the inside of the outer groove 9 to prevent the bearing outer ring 2 from shaking up and down relative to the bearing inner ring 1, the overall stability of the hub bearing can be improved. [0028] Although the embodiments of the present invention have been shown and described, those of ordinary skill in the art can understand that these embodiments can be implemented in a variety of ways without departing from the principles and spirit of the present invention Variations, modifications, replacements and variations, the scope of the present invention is defined by the appended claims and their equivalents. CN 210680282 U Drawing
[ZH CN111218141A]: 一种用于粉末涂料的增电剂、粉末涂料以及汽车轮毂 [EN CN111218141A]: Electricity increasing agent for powdery coating material, powdery coating material and automobile wheel hub | [ZH CN111218141A]: 本发明公开了一种用于粉末涂料的增电剂、粉末涂料以及汽车轮毂，粉末涂料的增电剂采用单甘酯，用于粉末涂料在静电喷涂时的增电上粉，消除或减少粉末涂料在静电喷涂时的法拉第笼效应；本发明将常规作为表面活性剂或分散剂的单甘酯作为粉末涂料的增电剂，不仅可以实现更加优良的增电上粉效果，同时单甘酯在熔融固化过程中本身具有优良的耐迁移析出功能，可以进一步确保上粉后的抗滑落功能。 [EN CN111218141A]: The invention discloses an electricity increasing agent for a powdery coating material, the powdery coating material and an automobile wheel hub, wherein the electricity increasing agent for the powdery coating material adopts monoglyceride and is used for electricity increasing and powdering of the powdery coating material during electrostatic spraying so as to eliminate and reduce the Faraday cage effect of the powdery coating material during electrostatic spraying. According to the invention, monoglyceride conventionally used as a surfactant or a dispersing agent is used as an electricity increasing agent of a powdery coating material, so that a excellent electricity increasing and powdering effect can be realized, and monoglyceride has an excellent migration-resistant precipitation function in a melting and curing process so as to further ensure the anti-slip function after powdering. | CN111218141A | 2020-06-02 | CN201911196841A | 2019-11-29 | CN201911196841A, 2019-11-29 | CN111218141A: 2020-06-02 | TIGER NEW SURFACE MAT QINGYUAN CO LTD | WANG ZHICHENG MI ZHENYU | C09D5/03: I B60B27/00: I C09D7/63: I C09D7/65: I C09D123/06: I C09D133/02: I C09D163/00: I C09D167/00: I | B60B27/00: I C08L2205/03: A C09D5/033: I C09D163/00: I C09D167/00: I C09D7/63: I C09D7/65: I | CN101434808A CN104559693A CN104861826A CN104998808A KR20180081358A |  | [ZH CN111218141A]: 1. 一种用于粉末涂料的增电剂，其特征在于，所述粉末涂料的增电剂采用单甘酯，用于 所述粉末涂料在静电喷涂时的增电上粉,消除或减少所述粉末涂料在静电喷涂时的法拉第 笼效应。 2. 如权利要求1所述的粉末涂料用增电剂，其特征在于，所述单甘酯包括以下分子结构 式： Ci7H35 ——C ——0----CH? CH； ----OH Ο 3. 如权利要求1所述的粉末涂料用增电剂，其特征在于，所述增电剂占所述粉末涂料的 重量份数范围为0 . 02-0.5%。 4. 如权利要求3所述的粉末涂料用增电剂，其特征在于，所述增电剂占所述粉末涂料的 重量份数范围为0 . 05-0.2%。 5. 如权利要求1所述的粉末涂料用增电剂，其特征在于，将所述粉末涂料应用于具有凹 凸结构和/或安装孔和/或不规则边角结构的工件涂装。 6. 如权利要求1所述的粉末涂料用增电剂，其特征在于，将所述粉末涂料应用于汽车轮 毂的涂装，所述汽车轮毂包括安装孔，所述螺栓安装孔包括位于外侧的螺栓安装孔和位于 内侧的螺钉安装孔,在所述汽车轮毂上喷涂固化所述粉末涂料，在所述汽车轮毂基材上成 型得到底涂涂层,在所述螺栓安装孔内周成型得到安装孔防护涂层。 7. 一种粉末涂料，其原料包括热固性树脂，用于所述热固性树脂固化的固化剂,其特征 在于,所述原料还包括如权利要求1-6之一所述的增电剂。 8. 如权利要求7所述的粉末涂料，其特征在于，所述原料包括热固性树脂和固化剂，所 述热固性树脂选自纯环氧树脂、聚酯树脂、聚氨酯树脂、丙烯酸树脂、氟碳树脂中的一种或 几种的混合。 9. 一种汽车轮毂，所述汽车轮毂包括安装孔，所述螺栓安装孔包括位于外侧的螺栓安 装孔和位于内侧的螺钉安装孔，其特征在于，所述汽车轮毂采用如权利要求7-8之一所述的 粉末涂料进行涂装防护，在所述汽车轮毂基材上成型得到底涂涂层,在所述螺栓安装孔内 周成型得到安装孔防护涂层。 [EN CN111218141A]: 1. An electric booster for powder coating, characterized in that the electric booster of the powder coating adopts monoglyceride, which is used to increase the power of the powder coating during electrostatic spraying to eliminate or reduce the powder Faraday cage effect of coatings during electrostatic spraying. 2. The electrical agent for powder coating according to claim 1, wherein the monoglyceride comprises the following molecular structure formula: Ci7H35 C 0----CH? CH; ----OH Ο 3. 02-0.5%. The electrification agent for powder coatings according to claim 1, characterized in that, the electrification agent accounts for the weight of the powder coating in the range of 0.02-0.5%. 4. 05-0.2%. The electrification agent for powder coatings according to claim 3, characterized in that the electrification agent accounts for the weight of the powder coating in the range of 0.05-0.2%. 5. The electrification agent for powder coating according to claim 1, wherein the powder coating is applied to the coating of workpieces having an uneven structure and/or mounting holes and/or irregular corner structures. 6. The electric agent for powder coating according to claim 1, wherein the powder coating is applied to the coating of an automobile hub, the automobile hub includes a mounting hole, and the bolt mounting hole includes a bolt mounting on an outer side Holes and screw mounting holes located on the inner side, spraying and curing the powder coating on the automobile hub, forming a primer coating on the automobile hub base material, and forming mounting hole protection on the inner periphery of the bolt mounting hole coating. 7. A powder coating whose raw material includes a thermosetting resin and a curing agent for curing the thermosetting resin is characterized in that the raw material further includes an electric booster according to any one of claims 1-6. 8. The powder coating according to claim 7, wherein the raw material includes a thermosetting resin and a curing agent, the thermosetting resin is selected from pure epoxy resin, polyester resin, polyurethane resin, acrylic resin, fluorocarbon resin One or a mixture of several. 9. An automobile hub, the automobile hub includes a mounting hole, the bolt mounting hole includes a bolt mounting hole on the outside and a screw mounting hole on the inside, characterized in that the automobile hub adopts one of claims 7-8 The powder coating is coated and protected, and a primer coating is formed on the base material of the automobile hub, and a protective coating of the mounting hole is formed on the inner periphery of the bolt mounting hole. | [ZH CN111218141A]: 一种用于粉末涂料的增电剂、粉末涂料以及汽车轮毂 技术领域 [0001]本发明属于热固性粉末涂料原料领域，具体涉及了一种用于粉末涂料的增电剂， 本发明还涉及该增电剂应用的粉末涂料以及汽车轮毂。 背景技术 [0002]随着国内环保意识的加强，人们越来越希望将环保型热固性粉末涂料取代液体油 漆实现环保型涂装防护。具体来说，汽车轮毂也是热固性粉末涂料的主要应用领域，随着粉 末涂料在汽车轮毂的不断深入应用，汽车涂装厂家反馈了一些应用技术问题，主要体现在: 由于汽车轮毂螺栓孔处较深，不利于上粉，同时在粉末涂料在螺栓孔处进行熔融固化过程 中，处于熔融状态的粉末涂料容易从螺栓孔（其最大孔深通常高达4-6cm）处滑落，导致位于 螺栓孔处的涂装防护处相对薄弱，这显然会对汽车轮毂的使用寿命造成负面影响。 [0003]通过本申请人对于本领域技术人员的常规技术了解，现有技术为了改善汽车轮毂 螺栓孔内增电上粉的问题，通常会采用β-羟烷基酰胺作为增电剂来提高粉末涂料的增电上 粉能力，然而该技术方案在后续进行熔融交联固化时，会发生明显的滑落问题。 [0004]本申请人查阅了大量现有技术文献，均为发现粉末涂料领域有开展针对该技术问 题的研究，因此，本申请人特别设立研发课题对其进行研究。 发明内容 [0005]有鉴于此，本发明的目的在于提供一种用于粉末涂料的增电剂、粉末涂料以及汽 车轮毂，将常规作为表面活性剂或分散剂的单甘酯作为粉末涂料的增电剂，不仅可以实现 更加优良的增电上粉效果，同时单甘酯在熔融固化过程中本身具有优良的耐迁移析出功 能，可以进一步确保上粉后的抗滑落功能。 [0006]本发明采用的技术方案如下： [0007] 一种利于上粉且抗固化滑落的粉末涂料，其原料包括增电剂和耐析出助剂，所述 增电剂用于所述粉末涂料在静电喷涂时的增电上粉，消除或减少所述粉末涂料在静电喷涂 时的法拉第笼效应;同时所述耐析出助剂用于避免所述粉末涂料在进行熔融固化过程中迁 移析出，所述增电剂与所述耐析出助剂相同或不相同。 [0008]优选地，所述增电剂包括单甘酯，/和所述单甘酯同时作为所述耐析出助剂。 [0009]优选地，所述耐析出助剂包括聚丙烯酸蜡粉或聚乙烯蜡粉，所述聚丙烯酸蜡粉或 聚乙烯蜡粉同时作为脱气剂。 [0010]优选地，所述粉末涂料原料不包括EBS酰胺蜡或聚四氟乙烯蜡。 [0011] 优选地，所述耐析出助剂的分子量不高于20000。 [0012]优选地，所述增电剂占所述粉末涂料的重量份数不低于0.02%，所述耐析出助剂 占所述粉末涂料的重量份数不低于0.02%。 [0013]优选地，所述增电剂占所述粉末涂料的重量份数范围为0.05-0.5%，所述耐析出 助剂占所述粉末涂料的重量份数范围为0.05-1.5%。 [0014]优选地,所述粉末涂料原料包括环氧树脂和聚酯树脂,所述环氧树脂和所述聚酯 树脂可发生交联固化反应。 [0015]优选地，所述环氧树脂占所述粉末涂料的重量份数范围为10 - 50%,所述聚酯树脂 占所述粉末涂料的重量份数范围为25 -80%；更优选地,所述环氧树脂占所述粉末涂料的重 量份数范围为30-35%,所述聚酯树脂占所述粉末涂料的重量份数范围为45-52%。 [0016]优选地，一种如上所述粉末涂料的应用,将所述粉末涂料应用于具有凹凸结构和/ 或安装孔和/或不规则边角结构的工件涂装。 [0017]优选地，一种如上所述粉末涂料的应用,将所述粉末涂料应用于汽车轮毂的涂装, 所述汽车轮毂包括安装孔,所述螺栓安装孔包括位于外侧的螺栓安装孔和位于内侧的螺钉 安装孔，在所述汽车轮毂上喷涂固化所述粉末涂料，在所述汽车轮毂基材上成型得到底涂 涂层,在所述螺栓安装孔内周成型得到安装孔防护涂层。 [0018]优选地，所述底涂涂层的厚度范围为100-150微米,所述安装孔防护涂层范围为 20-80微米。 [0019]本申请人在进行专题研发课题的研发过程中，本发明还发现了单甘酯的新功能应 用,非常惊喜地发现单甘酯具有非常优异的增电功能，而且同时具有优异的耐析出功能，本 发明还提出了一种用于粉末涂料的增电剂，所述粉末涂料的增电剂采用单甘酯，用于所述 粉末涂料在静电喷涂时的增电上粉，消除或减少所述粉末涂料在静电喷涂时的法拉第笼效 应。 [0020]优选地，所述单甘酯包括以下分子结构式： 0-----CH2 CH2 ----OH Ο [0022]优选地，所述增电剂占所述粉末涂料的重量份数范围为0.02 - 0.5%。 [0023]优选地，所述增电剂占所述粉末涂料的重量份数范围为0.05 - 0.2%。 [0024]优选地，将所述粉末涂料应用于具有凹凸结构和/或安装孔和/或不规则边角结构 的工件涂装。 [0025]优选地，将所述粉末涂料应用于汽车轮毂的涂装,所述汽车轮毂包括安装孔,所述 螺栓安装孔包括位于外侧的螺栓安装孔和位于内侧的螺钉安装孔，在所述汽车轮毂上喷涂 固化所述粉末涂料,在所述汽车轮毂基材上成型得到底涂涂层,在所述螺栓安装孔内周成 型得到安装孔防护涂层。 [0026]优选地，一种粉末涂料，其原料包括热固性树脂，用于所述热固性树脂固化的固化 剂，所述原料还包括如上所述的增电剂。 [0027]优选地,所述原料包括热固性树脂和固化剂，所述热固性树脂选自纯环氧树脂、聚 酯树脂、聚氨酯树脂、丙烯酸树脂、氟碳树脂中的一种或几种的混合。 [0028]优选地，一种汽车轮毂,所述汽车轮毂包括安装孔,所述螺栓安装孔包括位于外侧 的螺栓安装孔和位于内侧的螺钉安装孔,所述汽车轮毂采用如上所述的粉末涂料进行涂装 防护，在所述汽车轮毂基材上成型得到底涂涂层,在所述螺栓安装孔内周成型得到安装孔 防护涂层。 [0029]本申请人在进行专题研究开发过程中，发现要解决深孔或异性边角工件涂装的技 术难题需要同时采取两方面的技术方案:第一方面:在粉末涂料中添加增电剂，用于在静电 喷涂时的增电上粉，同时消除或减少粉末涂料在静电喷涂时的法拉第笼效应;第二方面:同 时需要在粉末涂料中耐析出助剂，用于避免粉末涂料在进行熔融固化过程中的迁移析出， 经过这样上述两个方面的技术方案设计组合，最终可以实现良好增电上粉，以及在实现良 好增电上粉后进行熔融固化时，避免粉末涂料发生迁移析出，最终实现良好的抗固化滑落 效果;本申请人特别发现了现有技术的粉末涂料配方常采用EBS酰胺蜡或聚四氟乙烯蜡作 为脱气剂，EBS酰胺蜡和聚四氟乙烯蜡在熔融固化时会导致粉末涂料发生明显的迁移析出 问题，进而导致发生滑落问题，因此EBS酰胺蜡、聚四氟乙烯蜡不适合作为本发明利于上粉 且抗固化滑落的粉末涂料的原料； [0030]本发明还创造性提出采用单甘酯作为粉末涂料的增电剂，本申请人惊喜地发现将 常规作为表面活性剂或分散剂的单甘酯作为粉末涂料的增电剂，不仅可以实现更加优良的 增电上粉效果，同时单甘酯在熔融固化过程中本身由于与热固性树脂固化体系具有良好的 相容性因而具有优良的耐迁移析出功能，因此单甘酯还可作为优选方案直接作为耐析出助 剂;本申请人还特别发现也可以采用聚丙烯酸蜡粉或聚乙烯蜡粉作为本发明的耐析出助 剂，同时聚丙烯酸蜡粉或聚乙烯蜡粉作为本发明的脱气剂，均都可以取得类似的技术效果。 附图说明 [0031]附图1是本实施例1中将其粉末涂料在汽车轮毂螺栓安装孔内静电喷涂后的上粉 效果照片； [0032]附图2是本实施例1中将其粉末涂料在汽车轮毂螺栓安装孔内的涂层成型结构示 意图； [0033]附图3是本实施例3中将其粉末涂料在汽车轮毂螺栓安装孔内静电喷涂后的上粉 效果照片； [0034]附图4是本对比例3中将其粉末涂料在汽车轮毂螺栓安装孔内静电喷涂后的上粉 效果照片。 具体实施方式 [0035]本发明实施例公开了一种用于粉末涂料的增电剂，粉末涂料的增电剂采用单甘 酯，用于粉末涂料在静电喷涂时的增电上粉，消除或减少粉末涂料在静电喷涂时的法拉第 笼效应。 [0036]为了使本技术领域的人员更好地理解本发明中的技术方案，下面将结合本发明实 施例中的附图，对本发明实施例中的技术方案进行清楚、完整地描述，显然，所描述的实施 例仅仅是本发明一部分实施例，而不是全部的实施例。基于本发明中的实施例，本领域普通 技术人员在没有做出创造性劳动前提下所获得的所有其他实施例，都应当属于本发明保护 的范围。 [0037]本实施例首先提出一种用于粉末涂料的增电剂，粉末涂料的增电剂采用单甘酯， 用于粉末涂料在静电喷涂时的增电上粉,消除或减少粉末涂料在静电喷涂时的法拉第笼效 应;单甘酯包括以下分子结构式： /0 C17H33 —c ---- 0-----CH： [°°38] CH——0H :H2 ----0H a [0039]优选地，单甘酯占粉末涂料的重量份数范围为0.02-0.5 % ；更优选地，单甘酯占粉 末涂料的重量份数范围为0.05-0.2%。 [0040]本实施例提出将单甘酯作为增电剂的粉末涂料特别适合应用于具有凹凸结构和/ 或安装孔和/或不规则边角结构的工件涂装，具有非常良好的增电上粉，同时在粉末涂料进 行熔融固化过程时可以避免迁移析出问题，因此即便应用于具有凹凸结构和/或安装孔和/ 或不规则边角结构的工件涂装，不会发生滑落问题，作为本申请的最优选方案，申请人认为 将单甘酯作为增电剂的粉末涂料特别适合应用于汽车轮毂螺栓安装孔的涂装，具有非常良 好的上粉以及抗固化滑落效果。 [0041]在将单甘酯作为增电剂实际应用于粉末涂料中，粉末涂料所采用的热固性树脂以 及固化剂的固化组合体系不受特别限定,可以根据实际所需要应用工件基材的涂装防护需 求来选择固化组合体系，具体来说，原料包括热固性树脂和固化剂，热固性树脂选自纯环氧 树脂、聚酯树脂、聚氨酯树脂、丙烯酸树脂、氟碳树脂中的一种或几种的混合；当应用于汽车 轮毂基材时,本申请人建议优选的原料体系采用环氧树脂和聚酯树脂，环氧树脂和聚酯树 脂可发生交联固化反应,确保具有对轮毂基材的防腐蚀效果;进一步优选地,环氧树脂占粉 末涂料的重量份数范围为10-50%,聚酯树脂占粉末涂料的重量份数范围为25-80% „ [0042]本申请实施例还具体提出了利于上粉且抗固化滑落的粉末涂料，其原料包括如本 实施例上文所述的单甘酯，将单甘酯同时作为增电剂和耐析出助剂，增电剂用于粉末涂料 在静电喷涂时的增电上粉，消除或减少粉末涂料在静电喷涂时的法拉第笼效应；同时耐析 出助剂用于避免粉末涂料在进行熔融固化过程中迁移析出，增电剂与耐析出助剂相同或不 相同；具体地，为了避免粉末涂料在熔融固化时的迁移析出而导致严重的滑落问题，本实施 例强烈建议粉末涂料原料不要采用EBS酰胺蜡或聚四氟乙烯蜡等原料作为粉末涂料的脱气 剂； [0043]在重量份的选择原则上，增电剂占粉末涂料的重量份数不要低于0.02%,耐析出 助剂占粉末涂料的重量份数不要低于0.02%,否则技术效果不够明显，无法达到应用涂装 后对于上粉以及抗固化滑落的基本标准要求； [0044]在其他实施方式中，耐析出助剂采用聚丙烯酸蜡粉或聚乙烯蜡粉,而且聚丙烯酸 蜡粉或聚乙烯蜡粉同时作为脱气剂，在分子量选择上，聚丙烯酸蜡粉或聚乙烯蜡粉的分子 量不高于20000,经验证，该分子量的优选选择可以进一步利于对粉末涂料在熔融固化时的 耐迁移效果;优选地，增电剂占粉末涂料的重量份数范围为0.05-0.5%,更优选地,增电剂 占粉末涂料的重量份数范围为0.05-0.25%,当添加比例大于0.25%以上时，增电效果不明 显，同时对随着增电剂的重量份增加而导致更差的上粉效果;耐析出助剂占粉末涂料的重 量份数范围为0.05-1.5%。 [0045]在其他实施方式中，本实施例也不排除采用β-羟烷基酰胺或单甘酯类物质作为增 电剂，与耐迁移助剂组合应用后也可以取得较好的技术效果，然而由于这些原料不具备耐 迁移析出功能，同时在增电效果上也要明显差于单甘酯，因此在技术效果上会明显更差，不 建议作为本申请的优选实施方案。 [0046]为了对本申请的实施方式以及技术效果进行进一步说明，本申请人具体设计了下 述实施例以及对比例： [0047]实施例1：一种利于上粉且抗固化滑落的粉末涂料，其原料包括： [0048] 环氧树脂 10-50份，具体地，在本实施方式中，环氧树脂采用sinope c的CY D-014T，环氧当量为710-875g/eq，重量份为30份； [0049]聚酯树脂 25-80份，具体地，在本实施方式中，聚酯树脂采用昕特玛的Alb ester 2230，酸值为47-53mgKOH/g，重量份为50份，环氧树脂和聚酯树脂可发生交联固化反 应； [0050]单甘酯 0.02-0.5份，具体地，在本实施方式中，单甘酯直接从市场上采 购得到，同时也作为耐析出助剂，重量份为0.1份； [0051]聚丙烯酸蜡粉 0.5-1.5份，具体地，在本实施方式中，聚丙烯酸蜡粉采用Lubri zol的LANCO PP 1362D，重量份为1份，聚丙烯酸蜡粉同时作为耐析出助剂以及脱气剂； [0052] 硫酸钡填料 余量。 [0053]将上述重量份的原料通过公知的粉末涂料制备工序，主要包括:共混、熔融挤出、 破碎、磨粉以及旋风分离等工序制备得到利于上粉且抗固化滑落的粉末涂料。 [0054]需要特别说明的是，在其他实施方式中，本领域技术人员可以在本实施例建议的 优选范围同时结合自身对于粉末涂料的公知常识来选择其他重量份的原料，可以获得与本 申请相类似的技术效果，这些对于重量份的的选择实施方式变化应毫无疑义地属于本申请 的保护范围内。 [0055] 还需要说明的是，本申请在实际实施时，也可以选择其他热固性树脂体系，如纯环 氧树脂固化体系或纯聚酯固化体系或聚氨酯树脂或丙烯酸树脂或氟碳树脂或其他双组分 以及多组分的混合树脂固化体系，这些可以根据实际所应用的工件领域的功能需求来进行 具体选择，本实施例对此不做特别限定，而且这些对于替换的热固性树脂体系应用本申请 的技术方案后同样可以来解决增电上粉且抗固化滑落的技术问题，因此显然地，这些对于 热固性树脂体系所作出的实施例变化同样也属于本申请的保护范围。 [0056]将本实施例1得到的利于上粉且抗固化滑落的粉末涂料进一步应用于汽车轮毂 （来自秦皇岛戴卡提供的汽车轮毂）的涂装防护，具体应用过程为： [0057]请参见图2所示，汽车轮毂包括安装孔，安装孔包括位于外侧的螺栓安装孔21和位 于内侧的螺钉安装孔22,汽车轮毂采用本实施例1的利于上粉且抗固化滑落的粉末涂料进 行涂装防护，具体在实施时，将粉末涂料静电喷涂在汽车轮毂基材上以及螺栓安装孔21内 （经检测，螺栓安装孔21的孔深高达4.5-5.2cm），单甘酯可以显著地改善粉末涂料在螺栓安 装孔21内静电喷涂时的增电上粉性能，同时可以明显消除或减少粉末涂料在螺栓安装孔21 内静电喷涂时的法拉第笼效应;请直接参见图1所示，静电喷涂上粉的效果非常好，然后经 过加热熔融固化成型得到热固化涂膜，固化窗口条件为：固化温度设置为：175-190°C，固化 时间为：10-15分钟，在熔融固化层成型过程中，聚丙烯酸蜡粉以及单甘酯具有良好的耐迁 移析出效果，在汽车轮毂基材上成型得到底涂涂层，在螺栓安装孔21内周成型得到安装孔 防护涂层10 ；因此粉末涂料没有在螺栓安装孔内发生滑落问题，固化成膜效果非常良好。 [0058] 此外，本申请人还得到轮毂应用方对于固化成型后涂膜的性能检测，发现可以完 全满足汽车领域对涂膜的基本性能需求（包括涂膜各方面的机械性能需求），说明本实施例 1的粉末涂料可以同时实现对汽车轮毂基材及其螺栓安装孔的良好涂装防护应用，具有优 异的增电上粉以及在熔融固化时的抗固化滑落效果；同时本申请人还惊讶地发现地采用本 申请实施例1的粉末涂料进行静电喷涂，在确保实现对螺栓安装孔21的良好上粉涂装固化 的前提下，不会让粉末涂料进入位于内侧的螺钉安装孔22,进而确保不会影响汽车轮毂的 螺钉安装稳固性，这是本申请通过大量喷涂试验后得到的令人惊讶的技术效果，也是粉末 涂料领域得到的意外惊喜成果。 [0059]本领域技术人员完全可以根据本实施例在汽车轮毂的涂装应用案例，将本申请提 供的粉末涂料应用于其他具有凹凸结构和/或安装孔和/或不规则边角结构的工件涂装，可 以取得与本实施例1类似的增电上粉以及抗固化滑落的技术效果。 [0060]实施例2：本实施例2的其余技术方案与实施例1相同，区别在于:在本 [0061]实施例2中，将聚丙烯酸蜡粉替换为聚乙烯蜡粉，经过与实施例1完全相同的涂装 应用后，所取得的技术效果与实施例1类似。 [0062]实施例3：本实施例3的其余技术方案与实施例1相同，区别在于:在本 [0063]实施例3中，将单甘酯替换为β-羟烷基酰胺，具体采用南海的CURING AGENT T 105,β-羟烷基酰胺作为增电剂，将本实施例3用于秦皇岛戴卡提供的另一型号汽车轮毂的 涂装防护，请参见图3所示，发现在汽车轮毂螺栓安装孔内的增电上粉效果不佳，但抗固化 滑落问题得到改善，因此同样可以实现在轮毂螺栓安装孔内的固化成膜，但机械性能要差 于实施例1。 [0064]实施例4：本实施例4的其余技术方案与实施例1相同，区别在于:在本 [0065]实施例4中，将单甘酯替换为季氨盐抗静电剂，该季氨盐抗静电剂作为增电剂，将 本实施例4在汽车轮毂螺栓安装孔进行涂装防护应用后，发现增电上粉效果同样差于实施 例1，但抗固化滑落问题得到改善，因此也可以实现在轮毂螺栓安装孔内的固化成膜，但机 械性能同样要差于实施例1。 [0066]实施例5：一种利于上粉且抗固化滑落的粉末涂料，其原料包括： [0067]聚酯树脂 65份，具体地，在本实施方式中，聚酯树脂采用昕特玛的Albester 2230，酸值为47-53mgKOH/g ； [0068] β-羟烷基酰胺15份，用于聚酯树脂固化； [0069]单甘酯 0.1份，同时作为增电剂以及作为耐析出助剂； [0070] 聚丙烯酸蜡粉1份，具体采用Lubrizol的LANCO PP 1362D，聚丙烯酸蜡粉同时作 为耐析出助剂以及脱气剂； [0071] 硫酸钡填料 余量。 [0072]将本实施例5经过与实施例1完全相同的涂装应用后，所取得的技术效果与实施例 1类似。 [0073] 实施例6：一种利于上粉且抗固化滑落的粉末涂料，其原料包括： [0074] 环氧树脂 [0075]胺类固化剂， [0076]单甘酯 60份，国都化学的KD-211D,环氧当量为400-600g/eq； 10份，用于环氧树脂固化； 0.1份，同时作为增电剂以及作为耐析出助剂； [0077] 聚丙烯酸蜡粉1份，具体采用Lubrizol的LANCO PP 1362D，聚丙烯酸蜡粉同时作 为耐析出助剂以及脱气剂； [0078] 硫酸钡填料 余量。 [0079] 将本实施例6应用于具有凹凸异型铝基材工件涂装后，同样可证实其上粉效果好， 而且在粉末涂料熔融固化过程中没有发生滑落问题。 [0080]实施例7：一种利于上粉且抗固化滑落的粉末涂料，其原料包括： [0081] 环氧树脂 30份，具体采用sinope c的C YD-014T，环氧当量为710-875g/eq； [0082] 聚酯树脂 50份，具体采用昕特玛的Albester 2230，酸值为47-53mgKOH/g， 环氧树脂和聚酯树脂可发生交联固化反应； [0083]单甘酯 0.02-0.5份，同时作为增电剂以及作为耐析出助剂； [0084] 硫酸钡填料 余量。 [0085]将本实施例7经过与实施例1完全相同的涂装应用后，所取得的技术效果与实施例 1类似，但由于脱气性能差于实施例1，因此固化成膜后的涂膜性能要差于实施例1。 [0086] 对比例1：本对比例1的其余技术方案与实施例1相同，区别在于：在本对比例1中， 将聚丙烯酸蜡粉替换为EBS酰胺蜡，即本对比例1不包含耐析出助剂，静电喷涂时的上粉效 果同样优异，但粉末涂料在熔融固化过程中发生明显的滑落问题，无法实现在汽车轮毂螺 栓安装孔内的涂装固化成膜。 [0087] 对比例2：本对比例2的其余技术方案与实施例1相同，区别在于：在本对比例2中， 将聚丙烯酸蜡粉替换为聚四氟乙烯蜡，即本对比例2不包含耐析出助剂，静电喷涂时的上粉 效果同样优异，但粉末涂料在熔融固化过程中发生明显的滑落问题，无法实现在汽车轮毂 螺栓安装孔内的涂装固化成膜。 [0088] 对比例3：一种利于上粉且抗固化滑落的粉末涂料，其原料包括： [0089] 环氧树脂 30份，具体采用sinope c的C YD-014T，环氧当量为710-875g/eq； [0090] 聚酯树脂 50份，具体采用昕特玛的Albester 2230，酸值为47-53mgKOH/g， 环氧树脂和聚酯树脂可发生交联固化反应； [0091] β-羟烷基酰胺 0.2份，β-羟烷基酰胺作为增电剂； [0092] 硫酸钡填料 余量。 [0093] 请参见图4所示，本对比例3不仅在静电喷涂时的上粉效果差，而且在螺栓安装孔 内存在严重的粉末涂料熔融掉落问题。 [0094]对比例4：一种利于上粉且抗固化滑落的粉末涂料，其原料包括： [0095] 环氧树脂 30份，具体采用sinope c的C YD-014T，环氧当量为710-875g/eq； [0096] 聚酯树脂 50份，具体采用昕特玛的Albester 2230，酸值为47-53mgKOH/g， 环氧树脂和聚酯树脂可发生交联固化反应； [0097]季氨盐抗静电剂0.15份，季氨盐抗静电剂作为增电剂； [0098] 硫酸钡填料 余量。 [0099] 本对比例4与对比例3类似，不仅在静电喷涂时的上粉效果差，而且在螺栓安装孔 内存在严重的粉末涂料熔融掉落问题。 [0100] 对比例5：本对比例1的其余技术方案与实施例1相同，区别在于：在本对比例5中， 在粉末涂料原料中添加重量份为1份的EBS酰胺蜡作为脱气剂，经应用验证，EBS酰胺蜡同样 会引起迁移析出的问题，因此，在抗固化滑落效果上差于实施例1，因此，本申请不建议在粉 末涂料原料添加EBS酰胺蜡或聚四氟乙烯蜡。 [0101]本实施例涉及的聚酯树脂酸值数据的检测标准依据是GB/T 2895-2008,环氧树脂 的环氧当量的检测标准依据是GB/T 4612-2008，涂膜厚度的检测标准依据是GB/T 13452.2-2008。 [0102] 对于本领域技术人员而言，显然本发明不限于上述示范性实施例的细节，而且在 不背离本发明的精神或基本特征的情况下，能够以其他的具体形式实现本发明。因此，无论 从哪一点来看，均应将实施例看作是示范性的，而且是非限制性的，本发明的范围由所附权 利要求而不是上述说明限定，因此旨在将落在权利要求的等同要件的含义和范围内的所有 变化囊括在本发明内。不应将权利要求中的任何附图标记视为限制所涉及的权利要求。 [0103] 此外，应当理解，虽然本按照实施方式加以描述，但并非每个实施方式仅包 含一个独立的技术方案，的这种叙述方式仅仅是为清楚起见，本领域技术人员应当 将作为一个整体，各实施例中的技术方案也可以经适当组合，形成本领域技术人员 可以理解的其他实施方式。 [EN CN111218141A]: TECHNICAL FIELD [0001] The present invention belongs to the field of thermosetting powder coating raw materials, and in particular relates to a power increasing agent for powder coatings. The invention also relates to the Powder coatings for electric agents and automobile wheels. BACKGROUND [0002] With the strengthening of domestic environmental awareness, people increasingly hope to replace environmental protection thermosetting powder coatings with liquid paints to achieve environmental protection coating protection. Specifically, automobile wheels are also the main application areas of thermosetting powder coatings. With the continuous in-depth application of powder coatings on automobile wheels, automobile coating manufacturers have reported some application technical problems, mainly reflected in: Because the bolt holes of automobile wheels are deep, it is not conducive to powdering. At the same time, when the powder coating is melted and solidified in the bolt holes, the powder coating in the molten state is easy to get from the bolt holes (the maximum hole depth is usually up to 4-6cm) Sliding, resulting in a relatively weak coating protection at the bolt hole, which obviously will have a negative impact on the service life of the car hub. [0003] According to the applicant's conventional technology to those skilled in the art, in order to improve the problem of power powdering in the bolt holes of automobile hubs in the prior art, β-hydroxyalkylamide is usually used as a power booster to increase the powder The coating's power-increasing and powdering ability. However, when the technical solution is subsequently melted, cross-linked and solidified, an obvious slipping problem will occur. [0004] The applicant has consulted a large number of existing technical documents, and found that the powder coating field has carried out research on this technical problem. Therefore, the applicant has set up a research and development topic to study it. SUMMARY OF THE INVENTION [0005] In view of this, the object of the present invention is to provide an electrical booster for powder coatings, powder coatings, and automobile wheels, using monoglycerides conventionally used as surfactants or dispersants as powder coatings. The electric agent can not only achieve a more excellent power-up powdering effect, but also monoglyceride itself has an excellent resistance to migration and precipitation during melt solidification, which can further ensure the anti-slip function after powdering. [0006] The technical solutions adopted by the present invention are as follows: [0007] A powder coating which is favorable for powder coating and resistant to solidification and slippage, and its raw materials include an electric booster and a precipitation-resistant auxiliary agent. The electric booster is used to increase the power of the powder coating during electrostatic spraying to eliminate or reduce The Faraday cage effect of the powder coating during electrostatic spraying; at the same time, the precipitation resistance additive is used to avoid migration and precipitation of the powder coating in the process of melt solidification, and the electric booster is the same as or not the precipitation resistance assistant the same. [0008] Preferably, the electric booster includes monoglyceride, and/or the monoglyceride simultaneously acts as the precipitation-resistant auxiliary agent. [0009] Preferably, the precipitation-resistant auxiliary agent includes polyacrylic wax powder or polyethylene wax powder, and the polyacrylic wax powder or polyethylene wax powder also serves as a degassing agent. [0010] Preferably, the powder coating raw material does not include EBS amide wax or polytetrafluoroethylene wax. [0011] Preferably, the molecular weight of the precipitation resistance aid is not higher than 20,000. [0012] Preferably, the electric booster accounts for no less than 0.02% by weight of the powder coating, and the precipitation resistance aid accounts for no less than 0.02% by weight of the powder coating. [0013] Preferably, the electrification agent accounts for 0.05 to 0.5% by weight of the powder coating, and the precipitation resistance aid accounts for 0.05 to 1.5% by weight of the powder coating. [0014] Preferably, the powder coating raw material includes epoxy resin and polyester resin, the epoxy resin and the polyester resin may undergo cross-linking curing reaction. [0015] Preferably, the epoxy resin accounts for 10-50% by weight of the powder coating, the polyester resin accounts for 25-80% of the powder coating by weight; more preferably Preferably, the epoxy resin accounts for 30-35% by weight of the powder coating, and the polyester resin accounts for 45-52% by weight of the powder coating. [0016] Preferably, an application of the powder coating as described above, the powder coating is applied to a workpiece having an uneven structure and / or mounting holes and / or irregular corner structure coating. [0017] Preferably, an application of the powder coating as described above, the powder coating is applied to the coating of automobile wheels, The automobile hub includes a mounting hole, and the bolt mounting hole includes a bolt mounting hole on the outer side and a screw mounting hole on the inner side, the powder coating is sprayed and cured on the automobile hub, and formed on the automobile hub base material A primer coating is obtained, and the inner periphery of the bolt mounting hole is formed to obtain a protective coating for the mounting hole. [0018] Preferably, the thickness of the primer coating is in the range of 100-150 microns, and the mounting hole protective coating is in the range of 20-80 microns. [0019] During the research and development process of the subject's research and development project, the present invention also discovered the new functional application of monoglyceride, and was very surprised to find that monoglyceride has a very excellent power-increasing function, and at the same time has excellent resistance Precipitation function, the present invention also proposes an electric booster for powder coatings, the electric booster of the powder coating uses a monoglyceride, which is used to increase the power of the powder coating during electrostatic spraying, to eliminate or The Faraday cage effect of the powder coating during electrostatic spraying is reduced. [0020] Preferably, the monoglyceride includes the following molecular structural formula: 0-----CH2 CH2 ----OH Ο [0022] Preferably, the weight increasing agent accounts for 0.02-0.5% by weight of the powder coating. [0023] Preferably, the electric booster accounts for 0.05 to 0.2% by weight of the powder coating. [0024] Preferably, the powder coating is applied to the coating of workpieces having an uneven structure and/or mounting holes and/or irregular corner structures. [0025] Preferably, the powder coating is applied to the coating of an automobile hub, the automobile hub includes a mounting hole, the bolt mounting hole includes a bolt mounting hole on the outside and a screw mounting hole on the inside, in Spraying and curing the powder coating on the automobile wheel hub, forming a primer coating on the automobile wheel hub base material, and forming an installation hole protective coating on the inner periphery of the bolt installation hole. [0026] Preferably, a powder coating, the raw material of which includes a thermosetting resin, a curing agent for curing the thermosetting resin, the raw material further includes the above-mentioned electric booster. [0027] Preferably, the raw material includes a thermosetting resin and a curing agent, the thermosetting resin is selected from pure epoxy resin, polyester resin, polyurethane resin, acrylic resin, fluorocarbon resin or a mixture of several. [0028] Preferably, an automobile hub, the automobile hub includes a mounting hole, the bolt mounting hole includes a bolt mounting hole located on the outside and a screw mounting hole located on the inside, the automobile hub uses the powder coating as described above Paint For protection, a primer coating is formed on the base material of the automobile hub, and a protective coating for the mounting hole is formed on the inner periphery of the bolt mounting hole. [0029] In the process of the special research and development, the applicant found that to solve the technical problems of deep hole or hetero corner workpiece coating needs to take two technical solutions at the same time: the first aspect: the addition of electrical agents in powder coatings , Used to increase the power of powder coating during electrostatic spraying, and at the same time eliminate or reduce the Faraday cage effect of powder coating during electrostatic spraying; Second aspect: At the same time, it is necessary to resist precipitation additives in powder coatings, to avoid powder coatings in progress Migration and precipitation in the process of melting and solidification, through the design and combination of the technical solutions in the above two aspects, can finally achieve a good power-on powder, and when the solidification is achieved after the good power-on powder is melted and solidified, the migration and precipitation of the powder coating can be avoided. Finally, a good anti-solidification and sliding effect is achieved; the applicant has found that the powder coating formulations of the prior art often use EBS amide wax or polytetrafluoroethylene wax as a degassing agent, and the EBS amide wax and polytetrafluoroethylene wax are melt-solidified in the melt. It will cause obvious migration and precipitation problems of the powder coating, which will lead to the problem of slipping. Therefore, EBS amide wax and polytetrafluoroethylene wax are not suitable for the raw material of the powder coating of the present invention that is favorable for powdering and anti-curing slippage; [0030] The invention also creatively proposes the use of monoglyceride as the electric booster of powder coatings. Monoglyceride, which is conventionally used as a surfactant or dispersant, can be used as an electrical booster for powder coatings. Not only can it achieve a better power-up powdering effect, but also the monoglyceride itself has a good curing system with thermosetting resin during the melt curing process. The compatibility is therefore excellent in resistance to migration and precipitation, so monoglyceride can also be used as a preferred solution directly as a precipitation resistance aid; the applicant has also found that polyacrylic wax powder or polyethylene wax powder can also be used as the invention The precipitation-preventing auxiliary, as well as polyacrylic wax powder or polyethylene wax powder as the degassing agent of the present invention, can all achieve similar technical effects. BRIEF DESCRIPTION OF THE DRAWINGS [0031] FIG. 1 is a photo of the powdering effect after electrostatically spraying the powder coating in the mounting hole of the automobile hub bolt in the present embodiment 1; [0032] FIG. 2 is the powder of the present embodiment 1 Schematic diagram of the coating forming structure of the paint in the mounting hole of the automobile hub bolt; [0033] FIG. 3 is a photo of the powdering effect of the powder coating in the mounting hole of the automobile hub bolt in the present embodiment 3 after electrostatic spraying; [0034] Figure 4 is a photo of the powdering effect of this comparative example 3 after the electrostatic spraying of its powder coating in the mounting hole of the automobile hub bolt. DETAILED DESCRIPTION [0035] The embodiments of the present invention disclose an electric booster for powder coatings. The electric booster for powder coatings uses monoglyceride, which is used to increase the power of powder coatings during electrostatic spraying, eliminating or Reduce the Faraday cage effect of powder coating during electrostatic spraying. [0036] In order to enable those skilled in the art to better understand the technical solutions in the present invention, the technical solutions in the embodiments of the present invention will be described clearly and completely in conjunction with the drawings in the embodiments of the present invention. Obviously, The described embodiments are only a part of the embodiments of the present invention, but not all the embodiments. Based on the embodiments of the present invention, all other embodiments obtained by those of ordinary skill in the art without creative efforts shall fall within the protection scope of the present invention. [0037] This embodiment first proposes an electrical booster for powder coatings, the electrical booster for powder coatings uses monoglyceride, It is used to increase the power of powder coating during electrostatic spraying to eliminate or reduce the Faraday cage effect of powder coating during electrostatic spraying; monoglyceride includes the following molecular structure formula: /0 C17H33 -C ---- 0-----CH: [°°38] CH0H :H2 ----0H a [0039] Preferably, monoglyceride accounts for 0.02-0.5% by weight of the powder coating; more preferably, monoglyceride accounts for 0.05-0.2% of the powder coating by weight. [0040] The present embodiment proposes a powder coating using monoglyceride as an electrical enhancer is particularly suitable for coating workpieces with a concave-convex structure and/or mounting holes and/or irregular corner structures, with very good power increase At the same time, the problem of migration and precipitation can be avoided when the powder coating is melted and solidified. Therefore, even if it is applied to the coating of workpieces with a concave-convex structure and/or mounting holes and/or irregular corner structures, the problem of slipping does not occur. The most preferred solution of the application, the applicant believes that the powder coating using monoglyceride as the electrical booster is particularly suitable for the coating of the mounting holes of automobile wheel bolts, and has a very good powdering and anti-curing slip effect. [0041] In the practical application of monoglyceride as an electrical agent in powder coatings, the curing combination system of the thermosetting resin and curing agent used in the powder coating is not particularly limited, and the coating of the workpiece substrate can be applied according to the actual needs Select the curing combination system according to the protection requirements. Specifically, the raw materials include thermosetting resin and curing agent. The thermosetting resin is selected from one or more of pure epoxy resin, polyester resin, polyurethane resin, acrylic resin, and fluorocarbon resin. Mixed; when applied to the base material of automobile wheels, the applicant proposes that the preferred raw material system uses epoxy resin and polyester resin, epoxy resin and polyester tree Grease can undergo cross-linking and curing reaction to ensure the anti-corrosion effect on the hub substrate; further preferably, epoxy resin accounts for 10-50% by weight of the powder coating, polyester resin accounts for the weight of the powder coating The range is 25-80%. [0042] The examples of the present application also specifically provide powder coatings that are favorable for powder application and resistant to solidification and slippage. The raw materials include monoglycerides as described above in this embodiment. As an electrical booster and precipitation-resistant aid, the electrical booster is used to increase the power of the powder coating during electrostatic spraying to eliminate or reduce the Faraday cage effect of the powder coating during electrostatic spraying; at the same time, the precipitation-resistant additive is used to avoid powder The coating is migrated and precipitated during the melt-solidification process, and the electric booster is the same as or different from the precipitation-resistant auxiliary agent; specifically, in order to avoid the migration and precipitation of the powder coating during melt-solidification and cause serious slippage problems, this embodiment strongly recommends the powder Do not use raw materials such as EBS amide wax or polytetrafluoroethylene wax as the degassing agent of powder coatings; [0043] In the selection of parts by weight, the amount of weight increaser in powder coatings should not be less than 0.02%. Precipitation resistant additives should not be less than 0.02% of the weight of the powder coating, otherwise the technical effect is not obvious enough to meet the basic standard requirements for powder coating and anti-curing slip after application; [0044] In other embodiments, Precipitation resistance aids use polyacrylic wax powder or polyethylene wax powder, and polyacrylic acid Wax powder or polyethylene wax powder is also used as a degassing agent. In the selection of molecular weight, the molecular weight of polyacrylic wax powder or polyethylene wax powder is not higher than 20,000. It has been verified that the preferred selection of the molecular weight can further facilitate the melting of powder coatings. Migration resistance during curing; preferably, the electrical enhancer accounts for 0.05-0.5% by weight of the powder coating, and more preferably, the electrical enhancer accounts for 0.05-0.25% of the powder coating by weight. When the ratio is more than 0.25%, the effect of power increase is not obvious, and at the same time, it has a worse powdering effect with the increase of the weight part of the power increase agent; the precipitation resistant additive accounts for the weight of the powder coating The quantity range is 0.05-1.5%. [0045] In other embodiments, this example also does not exclude the use of β-hydroxyalkylamide or monoglycerides as the electric booster, and it can also achieve better technical effects after being applied in combination with a migration-resistant auxiliary agent. However, because these raw materials do not have the function of resistance to migration and precipitation, and at the same time, the power increase effect is significantly worse than that of monoglyceride, so the technical effect will be significantly worse, and it is not recommended as a preferred embodiment of the present application. [0046] In order to further explain the embodiments and technical effects of the present application, the applicant specifically designed the following examples and comparative examples: [0047] Example 1: a powder coating that is beneficial to powdering and resists curing and slipping, The raw materials include: [0048] 10-50 parts of epoxy resin, specifically, in this embodiment, the epoxy resin uses CY of Sinope c D-014T, epoxy equivalent is 710-875g/eq, 30 parts by weight; [0049] 25-80 parts of polyester resin, specifically, in this embodiment, the polyester resin uses Alb ester of Xintema 2230, acid value 47-53mgKOH/g, 50 parts by weight, epoxy resin and polyester resin can undergo cross-linking curing reaction; [0050] monoglyceride 0.02-0.5 parts, specifically, in this embodiment , Monoglyceride is directly purchased from the market, and it is also used as a precipitation-resistant auxiliary agent, the weight part is 0.1 parts; [0051] polyacrylic wax powder 0.5-1.5 parts, specifically, in this embodiment, polyacrylic wax powder Using Lubri zol's LANCO PP 1362D, 1 part by weight, polyacrylic acid wax powder is used as precipitation resistance auxiliary agent and degassing agent; [0052] Barium sulfate filler balance. [0053] The above-mentioned parts by weight of raw materials through the known powder coating preparation process, mainly including: blending, melt extrusion, crushing, grinding and cyclone separation and other processes to prepare a powder coating that is beneficial to powdering and resistant to solidification and slippage. [0054] It should be particularly noted that, in other embodiments, those skilled in the art can select other parts by weight of raw materials in combination with their common knowledge of powder coating in the preferred range suggested in this example, and can obtain The application has similar technical effects, and these changes in the selection and implementation of parts by weight should undoubtedly fall within the protection scope of the present application. [0055] It should also be noted that in the actual implementation of this application, other thermosetting resin systems, such as pure epoxy resin curing system or pure polyester curing system or polyurethane resin or acrylic resin or fluorocarbon resin or other double Component and multi-component mixed resin curing systems, these can be specifically selected according to the functional requirements of the actual applied workpiece field, this embodiment is not particularly limited, and these apply to the replacement thermosetting resin system After the technical solution, it can also solve the technical problems of power-on powdering and anti-curing slip, so obviously, these changes to the embodiments of the thermosetting resin system also belong to the protection scope of the present application. [0056] The powder coating obtained in this example 1 which is favorable for powder application and resistant to solidification and slippage is further applied to the coating protection of automobile wheels (from automobile wheels provided by Qinhuangdao Dicastal). The specific application process is: [0057] Please refer to As shown in FIG. 2, the automobile hub includes mounting holes, and the mounting holes include a bolt mounting hole 21 on the outside and a screw mounting hole 22 on the inside. The automobile hub is coated with the powder coating of Example 1 that is beneficial to powdering and is resistant to solidification and slippage. For protection, during the implementation, the powder coating is electrostatically sprayed on the base material of the automobile hub and the bolt mounting hole 21 (After testing, the depth of the bolt mounting hole 21 is as high as 4.5-5.2cm), monoglyceride can significantly improve the powder coating performance of the powder coating in the bolt mounting hole 21 when electrostatic spraying, and can significantly eliminate or reduce powder Faraday cage effect when the paint is electrostatically sprayed in the bolt mounting hole 21; please refer to Figure 1 directly, the effect of electrostatic spraying powder is very good, and then heat melted and cured to form a thermally cured coating film, the curing window conditions are: curing Temperature setting: 175-190°C, curing The time is: 10-15 minutes. In the process of forming the melt-solidified layer, polyacrylic wax powder and monoglyceride have good resistance to migration and precipitation. The base coat is formed on the base material of the automobile hub, and the bolt mounting hole 21 The inner periphery is molded to obtain a protective coating 10 for the mounting hole; therefore, the powder coating does n
[ZH CN210617849U]: 一种新型平行轴间差速传动后桥 [EN CN210617849U]: Novel differential transmission rear axle between parallel shafts | [ZH CN210617849U]: 一种新型平行轴间差速传动后桥，包括桥壳、输入轴、差速器、半轴壳和半轴，输入轴水平设置在桥壳内侧上部，差速器设置在桥壳内输入轴下部，半轴壳左右对称设置在桥壳两侧下部，半轴设置在半轴壳内；所述的桥壳为上端敞开的矩形箱体，桥壳的上端面外侧设置有连接法兰，桥壳的左侧面和右侧面上部左右对称设置有输入轴通孔；本实用新型采用以上技术方案，取了良好的效果：新型平行轴间差速传动后桥通过普通的输入小齿轮与差速器外侧齿圈配合，并通过差速器两侧的小半轴齿轮与半轴上的半轴大齿轮啮合，有效的降低了差速器内差速齿轮的负载，并且省去了输入轴的双锥齿轮，降低了齿轮的制造难度和制造成本，给企业带来了效益。 [EN CN210617849U]: A novel parallel inter-axle differential transmission rear axle comprises an axle housing, an input shaft, a differential mechanism, half axle housings and half axles, the input shaft is horizontallyarranged on the upper portion of the inner side of the axle housing, the differential mechanism is arranged on the lower portion of the input shaft in the axle housing, the half axle housings are arranged on the lower portions of the two sides of the axle housing in a bilateral symmetry mode, and the half axles are arranged in the half axle housings. The axle housing is a rectangular box with theupper end open, a connecting flange is arranged on the outer side of the upper end face of the axle housing, and input shaft through holes are formed in the upper portions of the left side face and the right side face of the axle housing in a bilateral symmetry mode. The technical scheme is adopted; a good effect is achieved; the novel differential transmission rear axle between the parallel shafts is matched with a gear ring on the outer side of a differential mechanism through a common input pinion. Small half axle gears on the two sides of the differential mechanism are meshed with half axle large gears on half axles, the load of differential gears in the differential mechanism is effectively reduced, a double-bevel gear of an input shaft is omitted, the manufacturing difficulty and manufacturing cost of the gears are reduced, and benefits are brought to enterprises. | CN210617849U | 2020-05-26 | CN201921628447U | 2019-09-27 | CN201921628447U, 2019-09-27 | CN210617849U: 2020-05-26 | LUOYANG LUTONG HEAVY IND MACHINERY CO LTD | LI YINGFENG LI JUNPENG ZHAO XIANRONG | B60K17/16: I B60B35/12: I B60B35/14: I B60B35/18: I F16H37/08: I |  |  |  | [ZH CN210617849U]: 1. 一种新型平行轴间差速传动后桥，包括桥壳、输入轴、差速器、半轴壳和半轴，其特征 是:输入轴水平设置在桥壳内侧上部，差速器设置在桥壳内输入轴下部，半轴壳左右对称设 置在桥壳两侧下部，半轴设置在半轴壳内；所述的桥壳为上端敞开的矩形箱体，桥壳的上端 面外侧设置有连接法兰，桥壳的左侧面和右侧面上部左右对称设置有输入轴通孔，输入轴 通孔的外侧设置有密封盖，左侧面和右侧面的中部对应对称设置有差速器安装套通孔，差 速器安装套通孔内设置有差速器安装套，左侧面和右侧面的下部对称设置有半轴壳安装 孔，半轴壳安装孔的外侧设置有半轴壳连接螺纹孔;所述的差速器安装套为水平设置的圆 筒形结构，差速器安装套的外圆一侧设置有挡环，挡环的内侧面与桥壳外侧面接触，差速器 安装套的下部中间设置有半圆形的齿轮通槽，差速器安装套的内孔齿轮通槽两侧分别设置 有轴承安装孔，差速器安装套挡环内侧的外圆上设置有密封环，密封环外侧与差速器安装 套通孔配合密封，差速器安装套的外侧端面上设置有密封盖；所述的输入轴为阶梯轴结构， 输入轴的中部设置有输入小齿轮，输入轴的两端外圆上设置有轴承，轴承与桥壳上部的输 入轴通孔配合安装。 2. 根据权利要求1所述的一种新型平行轴间差速传动后桥，其特征是:所述的差速器为 行星锥齿轮差速器，差速器外侧的齿圈与输入轴上输入小齿轮对应啮合，差速器内的两半 轴锥齿轮外侧设置有小半轴，小半轴的外侧通过轴承与差速器安装套内孔外侧的轴承安装 孔配合安装，差速器壳体的两侧外圆上设置有圆锥滚子轴承，圆锥滚子轴承与差速器安装 套内孔内侧的轴承安装孔配合安装；所述的小半轴为阶梯轴结构，小半轴的内侧一端外圆 上设置有花键，花键与差速器内半轴锥齿轮内孔的花键孔配合连接，小半轴的中间设置有 小半轴齿轮，小半轴齿轮的位置与差速器安装套齿轮通槽的位置对应。 3. 根据权利要求1所述的一种新型平行轴间差速传动后桥，其特征是:所述的半轴壳为 水平设置的圆筒形壳体，半轴壳的内侧一端外圆上设置有半轴壳连接法兰，内侧一端外圆 与桥壳一侧的半轴壳安装孔配合安装，半轴壳连接法兰与桥壳上半轴壳连接螺纹孔对应并 通过螺栓连接，内侧一端的内孔设置有圆锥滚子轴承;半轴壳的外侧一端内孔中设置有与 内侧一端相同的圆锥滚子轴承，半轴壳的外侧端面上设置有轴承压盖。 4. 根据权利要求1所述的一种新型平行轴间差速传动后桥，其特征是:所述的半轴为圆 柱轴结构，半轴的外侧一端设置有用于固定轮子的连接盘，连接盘上设置有轮子固定螺栓， 半轴的两侧外圆分别与半轴壳内圆锥滚子轴承内圈配合安装，半轴的内侧一端设置有外花 键，外花键的内侧设置有螺纹轴，螺纹轴上设置有锁紧螺母，外花键上设置有半轴大齿轮， 半轴大齿轮与小半轴齿轮对应啮合。 [EN CN210617849U]: 1. A new type of differential transmission rear axle between parallel shafts includes a axle housing, an input shaft, a differential, a half-shaft housing and a half-shaft. Its characteristics are: the input shaft is horizontally arranged on the upper part of the inside of the axle housing, and the differential is arranged on the axle The lower part of the input shaft in the shell, the semi-axle shell is symmetrically arranged on the lower part of the two sides of the axle housing, and the semi-axle is arranged in the semi-axle shell; the axle shell is a rectangular box with an open upper end, and the upper end surface of the axle shell is provided with a connection outside The flange, the left and right sides of the axle housing are symmetrically provided with input shaft through holes, the outer side of the input shaft through hole is provided with a sealing cover, and the middle parts of the left and right sides are symmetrically provided with differentials The mounting sleeve through hole, the differential mounting sleeve through hole is provided with a differential mounting sleeve, the lower part of the left side and the right side is symmetrically provided with a half shaft shell mounting hole, and a half shaft is provided outside the half shaft shell mounting hole The shell is connected with threaded holes; the differential mounting sleeve is a horizontally arranged cylindrical structure. The outer side of the differential mounting sleeve is provided with a retaining ring. The inner side of the retaining ring is in contact with the outer side of the axle housing. The lower part of the differential mounting sleeve is provided with a semi-circular gear through slot, the inner hole of the differential mounting sleeve is provided with bearing mounting holes on both sides, and the outer ring of the differential mounting sleeve is provided on the outer circle inside the retaining ring There is a sealing ring, and the outer side of the sealing ring is matched with the through hole of the differential mounting sleeve. The outer end face of the differential mounting sleeve is provided with a sealing cover; the input shaft is a stepped shaft structure, and the middle of the input shaft is provided with a small input The gears are provided with bearings on the outer circles at both ends of the input shaft, and the bearings are installed in cooperation with the input shaft through holes in the upper part of the axle housing. 2. A new type of differential transmission rear axle between parallel shafts according to claim 1, characterized in that: said differential is a planetary bevel gear differential, and the input of the ring gear outside the differential and the input shaft is small The gears are correspondingly meshed, and the two half-shaft bevel gears in the differential are provided with a small side shaft outside, and the outside of the small side shaft is installed through the bearing and the bearing mounting hole outside the inner hole of the differential mounting sleeve, both sides of the differential case The outer circle is provided with a tapered roller bearing, which is installed in cooperation with the bearing installation hole inside the inner hole of the differential mounting sleeve; the small semi-shaft is a stepped shaft structure, and the inner end of the small half shaft is provided with an outer circle Spline, the spline is connected with the spline hole of the inner hole of the half shaft bevel gear in the differential, and the small half shaft gear is arranged in the middle of the small half shaft, and the position of the small half shaft gear corresponds to the position of the gear through slot of the differential mounting sleeve . 3. A new type of differential transmission rear axle between parallel shafts according to claim 1, characterized in that: the half shaft shell is a horizontally arranged cylindrical shell, and the inner end of the half shaft shell is provided with an outer circle The axle housing connection flange, the outer circle of the inner end is matched with the mounting hole of the axle housing on the side of the axle housing. The axle housing connection flange corresponds to the threaded hole of the axle housing upper axle housing connection and is connected by bolts. The inner hole is provided with a tapered roller bearing; the outer end of the half shaft shell is provided with the same tapered roller bearing as the inner end, and the outer end surface of the half shaft shell is provided with a bearing gland. 4. A new type of differential transmission rear axle between parallel shafts according to claim 1, characterized in that: the half shaft is a cylindrical shaft structure, and the outer end of the half shaft is provided with a connecting disk for fixing wheels, and the connecting disk Wheel fixing bolts are provided. The outer circles on both sides of the half shaft are respectively installed in cooperation with the inner ring of the inner tapered roller bearing of the half shaft shell. The inner end of the half shaft is provided with an external spline, and the inner side of the outer spline is provided with a threaded shaft and thread The shaft is provided with a lock nut, and the external spline is provided with a half-shaft large gear, and the half-shaft large gear is correspondingly meshed with the small half-shaft gear. | [ZH CN210617849U]: 一种新型平行轴间差速传动后桥 技术领域 [0001]本实用新型属于传动机械领域，具体涉及一种新型平行轴间差速传动后桥。 背景技术 [0002]在各种车辆的运行中，驱动机构的性能对车辆的行驶起到了重要的左右，车辆的 驱动通常采用驱动车桥带动车轮进行行驶，驱动车桥通常采用双锥齿轮啮合带动差速器来 进行转向差速，满足转向时的左右轮速度差，普通车辆采用这种方式完全可以满足使用，但 是对于一些低速重型车辆，差速器的负载过大，遇到低速大载荷的行驶时，很容易将差速器 内的半轴齿轮和行星齿轮打坏，而且输入端啮合的双锥齿轮要求啮合精度高，制造成本高; 因此需要一种新型车桥来解决现有传统车桥低速行驶时差速器内差速齿轮负载过大造成 容易造成差速器内差速齿轮打坏和输入双锥齿轮精度及制造成本高的问题。 实用新型内容 [0003]本实用新型提出一种新型平行轴间差速传动后桥，用于解决现有传统车桥低速行 驶时差速器内齿轮负载过大造成容易造成差速器内差速齿轮打坏和输入双锥齿轮精度及 制造成本高的问题。 [0004] 本实用新型的目的采用如下技术方案来实现： [0005] 一种新型平行轴间差速传动后桥，包括桥壳、输入轴、差速器、半轴壳和半轴，输入 轴水平设置在桥壳内侧上部，差速器设置在桥壳内输入轴下部，半轴壳左右对称设置在桥 壳两侧下部，半轴设置在半轴壳内；所述的桥壳为上端敞开的矩形箱体，桥壳的上端面外侧 设置有连接法兰，桥壳的左侧面和右侧面上部左右对称设置有输入轴通孔，输入轴通孔的 外侧设置有密封盖，左侧面和右侧面的中部对应对称设置有差速器安装套通孔，差速器安 装套通孔内设置有差速器安装套，左侧面和右侧面的下部对称设置有半轴壳安装孔，半轴 壳安装孔的外侧设置有半轴壳连接螺纹孔;所述的差速器安装套为水平设置的圆筒形结 构，差速器安装套的外圆一侧设置有挡环，挡环的内侧面与桥壳外侧面接触，差速器安装套 的下部中间设置有半圆形的齿轮通槽，差速器安装套的内孔齿轮通槽两侧分别设置有轴承 安装孔，差速器安装套挡环内侧的外圆上设置有密封环，密封环外侧与差速器安装套通孔 配合密封，差速器安装套的外侧端面上设置有密封盖；所述的输入轴为阶梯轴结构，输入轴 的中部设置有输入小齿轮，输入轴的两端外圆上设置有轴承，轴承与桥壳上部的输入轴通 孔配合安装。 [0006] 所述的差速器为行星锥齿轮差速器，差速器外侧的齿圈与输入轴上输入小齿轮对 应啮合，差速器内的两半轴锥齿轮外侧设置有小半轴，小半轴的外侧通过轴承与差速器安 装套内孔外侧的轴承安装孔配合安装，差速器壳体的两侧外圆上设置有圆锥滚子轴承，圆 锥滚子轴承与差速器安装套内孔内侧的轴承安装孔配合安装;所述的小半轴为阶梯轴结 构，小半轴的内侧一端外圆上设置有花键，花键与差速器内半轴锥齿轮内孔的花键孔配合 连接，小半轴的中间设置有小半轴齿轮，小半轴齿轮的位置与差速器安装套齿轮通槽的位 置对应。 [0007]所述的半轴壳为水平设置的圆筒形壳体，半轴壳的内侧一端外圆上设置有半轴壳 连接法兰，内侧一端外圆与桥壳一侧的半轴壳安装孔配合安装，半轴壳连接法兰与桥壳上 半轴壳连接螺纹孔对应并通过螺栓连接，内侧一端的内孔设置有圆锥滚子轴承;半轴壳的 外侧一端内孔中设置有与内侧一端相同的圆锥滚子轴承，半轴壳的外侧端面上设置有轴承 压盖。 [0008]所述的半轴为圆柱轴结构，半轴的外侧一端设置有用于固定轮子的连接盘，连接 盘上设置有轮子固定螺栓，半轴的两侧外圆分别与半轴壳内圆锥滚子轴承内圈配合安装， 半轴的内侧一端设置有外花键，外花键的内侧设置有螺纹轴，螺纹轴上设置有锁紧螺母，外 花键上设置有半轴大齿轮，半轴大齿轮与小半轴齿轮对应啮合。 [0009]本实用新型采用以上技术方案，取了良好的效果:新型平行轴间差速传动后桥通 过普通的输入小齿轮与差速器外侧齿圈配合，并通过差速器两侧的小半轴齿轮与半轴上的 半轴大齿轮啮合，有效的降低了差速器内差速齿轮的负载，并且省去了输入轴的双锥齿轮， 降低了齿轮的制造难度和制造成本，给企业带来了效益。 附图说明 [0010]图1为本实用新型的结构示意图。 [0011]图2为图1中差速器安装套的结构示意图。 [0012]图3为图1中差速器的结构示意图。 [0013]图中：1、桥壳，2、输入轴，3、差速器，4、变速箱输出齿轮，5、输入小齿轮，6、小半 轴齿轮，7、小半轴，8、锁紧螺母，9、半轴大齿轮，10、半轴壳，11、半轴，12、差速器安装套，13、 挡环，14、密封环，15、齿轮通槽，16、半轴锥齿轮，17、齿圈。 具体实施方式 [0014]结合附图对本实用新型加以说明。 [0015]如图1、图2、图3所示的一种新型平行轴间差速传动后桥，包括桥壳1、输入轴2、差 速器3、半轴壳10和半轴11，所述的桥壳1为上端敞开的矩形箱体，桥壳1的上端面外侧设置 有连接法兰，桥壳1的左侧面和右侧面上部左右对称设置有输入轴通孔，输入轴通孔的外侧 设置有密封盖，左侧面和右侧面的中部对应对称设置有差速器安装套通孔，差速器安装套 通孔内设置有差速器安装套12,所述的差速器安装套12为水平设置的圆筒形结构，差速器 安装套12的外圆一侧设置有挡环13，挡环13的内侧面与桥壳1外侧面接触，差速器安装套12 的下部中间设置有半圆形的齿轮通槽15，差速器安装套12的内孔齿轮通槽12两侧分别设置 有轴承安装孔，差速器安装套12的挡环13内侧外圆上设置有密封环14,密封环14外侧与桥 壳1的差速器安装套通孔配合密封，差速器安装套12的外侧端面上设置有密封盖;桥壳1的 左侧面和右侧面的下部对称设置有半轴壳安装孔，半轴壳安装孔的外侧设置有半轴壳连接 螺纹孔;所述的输入轴2水平设置在桥壳1内侧上部，输入轴2为阶梯轴结构，输入轴2的中部 设置有输入小齿轮5，输入轴2的两端外圆上设置有轴承，轴承与桥壳1上部的输入轴通孔配 合安装；所述的差速器3设置在桥壳1内输入轴2下部，差速器3为行星锥齿轮差速器，差速器 3外侧的齿圈17与输入轴2上输入小齿轮5对应啮合，差速器3内的两半轴锥齿轮16外侧设置 有小半轴7,小半轴7的外侧通过轴承与差速器安装套12内孔外侧的轴承安装孔配合安装， 差速器3壳体的两侧外圆上设置有圆锥滚子轴承，圆锥滚子轴承与差速器安装套12内孔内 侧的轴承安装孔配合安装;所述的小半轴7为阶梯轴结构，小半轴7内侧一端外圆上设置有 花键，花键与差速器3内半轴锥齿轮16内孔的花键孔配合连接，小半轴7的中间设置有小半 轴齿轮6,小半轴齿轮6的位置与差速器安装套12齿轮通槽15的位置对应;所述的半轴壳10 左右对称设置在桥壳1两侧下部，半轴壳10为水平设置的圆筒形壳体，半轴壳10的内侧一端 外圆上设置有半轴壳连接法兰，内侧一端外圆与桥壳1一侧的半轴壳安装孔配合安装，半轴 壳连接法兰与桥壳1上半轴壳连接螺纹孔对应并通过螺栓连接，内侧一端的内孔设置有圆 锥滚子轴承;半轴壳10的外侧一端内孔中设置有与内侧一端相同的圆锥滚子轴承，半轴壳 10的外侧端面上设置有轴承压盖;所述的半轴11设置在半轴壳10内，半轴11为圆柱轴结构， 半轴11的外侧一端设置有用于固定轮子的连接盘，连接盘上设置有轮子固定螺栓，半轴11 的两侧外圆分别与半轴壳10内圆锥滚子轴承内圈配合安装，半轴11的内侧一端设置有外花 键，外花键的内侧设置有螺纹轴，螺纹轴上设置有锁紧螺母8，外花键上设置有半轴大齿轮 9,半轴大齿轮9与小半轴齿轮6对应啮合，间接的降低了差速器3内半轴锥齿轮16的载荷，并 增加了半轴10的扭矩。 [0016]新型平行轴间差速传动后桥使用时，首先将桥壳1上端的连接法兰与车辆的变速 箱输出端连接，并使输入轴2的输入小齿轮5与变速箱输出齿轮4啮合，当变速箱将动力传递 到变速箱输出齿轮4上后，变速箱输出齿轮4驱动输入小齿轮5转动，输入小齿轮5带动差速 器3的齿圈17旋转，齿圈17带动差速器3旋转，差速器3内的半轴锥齿轮16驱动两侧的小半轴 7转动，小半轴7上的小半轴齿轮6驱动半轴11上的半轴大齿轮9转向，从而带动两侧的半轴 11转动，从而带动连接片上的轮子转动，实现了差速器间接驱动半轴转动的过程。 [0017]本实用新型未详述部分为现有技术。 [EN CN210617849U]: Technical field of a new type of rear axle with differential transmission between parallel shafts [0001] The utility model belongs to the field of transmission machinery, and particularly relates to a new type of rear axle with differential transmission between parallel shafts. BACKGROUND [0002] In the operation of various vehicles, the performance of the drive mechanism plays an important role in the driving of the vehicle. The drive of the vehicle usually uses the drive axle to drive the wheels to drive, and the drive axle usually uses the double bevel gear mesh to drive The differential is used for steering differential to meet the left and right wheel speed difference during steering. Ordinary vehicles can be fully used in this way. However, for some low-speed heavy vehicles, the differential load is too large and the low-speed large load is encountered. When driving, it is easy to destroy the side gears and planetary gears in the differential, and the double bevel gears engaged at the input end require high meshing accuracy and high manufacturing cost; Therefore, a new type of axle is needed to solve the problems of excessive load on the differential gear in the differential when the existing traditional axle is running at low speed, which is likely to cause the differential gear in the differential to be damaged and the accuracy of the input double bevel gear and the high manufacturing cost. . Utility model content [0003] The utility model proposes a new type of parallel axle differential transmission rear axle, used to solve the existing traditional axle low speed driving differential gear internal load is too large, it is easy to cause the differential gear The problem of breaking and inputting double bevel gear accuracy and high manufacturing cost. [0004] The purpose of the utility model is achieved by the following technical solutions: [0005] A new type of parallel axle differential transmission rear axle, including the axle housing, input shaft, differential, half shaft shell and half shaft, input shaft Set horizontally on the upper part of the inside of the axle housing, the differential is placed on the lower part of the input shaft in the axle housing, the half axle housing is symmetrically located on the lower side of the axle housing on both sides, the half shaft is located in the half axle housing; the axle housing is open at the upper end The rectangular box body, the upper end surface of the axle housing is provided with a connecting flange, the left and right sides of the axle housing are symmetrically provided with input shaft through holes, and the outer side of the input shaft through hole is provided with a sealing cover, left A differential mounting sleeve through hole is symmetrically provided in the middle of the face and the right side, a differential mounting sleeve is provided in the differential mounting sleeve through hole, and a half shaft shell is symmetrically provided at the lower part of the left side and the right side Mounting hole, the half shaft shell mounting hole is provided with a half shaft shell connection threaded hole; the differential mounting sleeve is a horizontally arranged cylindrical knot Structure, the outer ring side of the differential mounting sleeve is provided with a retaining ring, the inner side of the ring is in contact with the outer side of the axle housing, the lower part of the differential mounting sleeve is provided with a semi-circular gear through slot, the differential Bearing mounting holes are provided on both sides of the gear through slot of the inner hole of the mounting sleeve. A sealing ring is provided on the outer circle inside the retaining ring of the differential mounting sleeve. The outer side of the sealing ring is matched with the through hole of the differential mounting sleeve. A sealing cover is provided on the outer end surface of the mounting sleeve; the input shaft is a stepped shaft structure, an input pinion is provided in the middle of the input shaft, bearings are provided on the outer circles of both ends of the input shaft, and the bearing and the upper part of the axle housing The input shaft through hole fits installation. [0006] The differential is a planetary bevel gear differential, the ring gear on the outside of the differential meshes with the input pinion on the input shaft, and a small side shaft is provided on the outside of the two half shaft bevel gears in the differential, The outer side of the small axle shaft is installed through the bearing and the bearing mounting hole outside the inner hole of the differential mounting sleeve. The two sides of the differential case are provided with tapered roller bearings on the outer circle. The tapered roller bearings and the differential mounting sleeve The bearing installation hole inside the inner hole is matched with the installation; the small half shaft is a stepped shaft structure, the inner circle of the small half shaft is provided with a spline on the outer circle, and the spline and the spline hole of the inner hole of the differential half shaft bevel gear Cooperate with the connection, the small side shaft gear is set in the middle of the small side shaft, the position of the small side shaft gear and the position of the gear slot of the differential mounting sleeve Set correspondence. [0007] The half shaft shell is a horizontally arranged cylindrical shell. The inner end of the half shaft shell is provided with a half shaft shell connecting flange, and the outer end of the inner end is connected to the half shaft shell on the side of the axle housing. The installation holes are matched with the installation. The connecting flange of the half shaft shell corresponds to the threaded hole of the upper half shaft shell of the axle housing and is connected by bolts. The inner hole at the inner end is provided with a tapered roller bearing; the outer hole at the outer end of the half shaft shell is provided with The tapered roller bearing is the same as the inner end, and a bearing gland is provided on the outer end surface of the half shaft shell. [0008] The half shaft is a cylindrical shaft structure, the outer end of the half shaft is provided with a connecting disk for fixing the wheel, the connecting disk is provided with a wheel fixing bolt, the outer circles on both sides of the half shaft and the inner cone of the half shaft shell are respectively The inner ring of the roller bearing is fitted and installed. The inner end of the half shaft is provided with an external spline, the inner side of the external spline is provided with a threaded shaft, the lock nut is provided on the threaded shaft, and the outer spline is provided with a half shaft gear, half The shaft large gear meshes with the small side gear. [0009] The utility model adopts the above technical solutions, and has achieved good results: the new parallel shaft between the differential transmission rear axle is matched with the outer ring gear of the differential through the ordinary input pinion, and through the small half on both sides of the differential The shaft gear meshes with the half shaft large gear on the half shaft, which effectively reduces the load of the differential gear in the differential, and eliminates the double bevel gear of the input shaft, which reduces the difficulty and cost of manufacturing the gear. Brings benefits. BRIEF DESCRIPTION OF THE DRAWINGS [0010] FIG. 1 is a schematic structural view of the utility model. [0011] FIG. 2 is a schematic structural view of the differential mounting sleeve in FIG. [0012] FIG. 3 is a schematic structural view of the differential in FIG. [0013] Figure: 1, axle housing, 2, input shaft, 3, differential, 4, gearbox output gear, 5, input pinion, 6, small side gear, 7, small side shaft, 8, locking Nut, 9, half-shaft large gear, 10, half-shaft housing, 11, half-shaft, 12, differential mounting sleeve, 13, retaining ring, 14, sealing ring, 15, gear groove, 16, half-shaft bevel gear , 17, ring gear. DETAILED DESCRIPTION [0014] The utility model will be described in conjunction with the accompanying drawings. [0015] As shown in FIG. 1, FIG. 2 and FIG. 3, a new type of parallel axle differential transmission rear axle includes an axle housing 1, an input shaft 2, a differential 3, a half shaft housing 10 and a half shaft 11, The axle housing 1 is a rectangular box with an open upper end. The upper end surface of the axle housing 1 is provided with a connecting flange. The left and right side surfaces of the axle housing 1 are symmetrically provided with input shaft through holes on the left and right sides. The outer side of the through hole is provided with a sealing cover, the left side and the middle of the right side are correspondingly symmetrically provided with a differential mounting sleeve through hole, and a differential mounting sleeve 12 is provided in the through hole of the differential mounting sleeve. The differential mounting sleeve 12 is a horizontally arranged cylindrical structure. The outer side of the differential mounting sleeve 12 is provided with a retaining ring 13. The inner side of the retaining ring 13 is in contact with the outer side of the axle housing 1. The differential is installed Set of 12 The middle of the lower part is provided with a semi-circular gear through slot 15, the inner hole of the differential mounting sleeve 12 is provided with bearing mounting holes on both sides, and the inner ring of the retaining ring 13 of the differential mounting sleeve 12 is on the inner circle A sealing ring 14 is provided. The outer side of the sealing ring 14 is matched with the through hole of the differential mounting sleeve of the axle housing 1. The outer end surface of the differential mounting sleeve 12 is provided with a sealing cover; the left and right sides of the axle housing 1 The lower part of the surface is symmetrically provided with a half shaft shell mounting hole, and the outer side of the half shaft shell mounting hole is provided with a half shaft shell connection threaded hole; the input shaft 2 is horizontally arranged on the upper inside of the axle housing 1, and the input shaft 2 is a stepped shaft structure , The input pinion 2 is provided with an input pinion 5 in the middle, and bearings are provided on the outer circumferences of the input shaft 2 at both ends, and the bearing is installed in cooperation with the input shaft through hole in the upper portion of the axle housing 1; the differential 3 is provided on the bridge In the lower part of the input shaft 2 in the shell 1, the differential 3 is a planetary bevel gear differential, the ring gear 17 outside the differential 3 meshes with the input pinion 5 on the input shaft 2, and the two half shafts in the differential 3 Bevel gear 16 outside There is a small axle shaft 7, the outer side of the small axle shaft 7 is installed through the bearing and the bearing mounting hole outside the inner hole of the differential mounting sleeve 12, and the tapered roller bearings are provided on the outer circles of the two sides of the differential 3 housing. The sub-bearing is installed in cooperation with the bearing mounting hole inside the inner hole of the differential mounting sleeve 12; the small half shaft 7 is a stepped shaft structure, and a spline is provided on the outer circle at one end of the inner side of the small half shaft 7, the spline and the differential 3 The spline hole of the inner hole of the inner half shaft bevel gear 16 is connected in a coordinated manner, and the small half shaft gear 6 is provided in the middle of the small half shaft 7, and the position of the small half shaft gear 6 corresponds to the position of the gear through slot 15 of the differential mounting sleeve 12; The semi-axle shell 10 is arranged symmetrically on the lower part of the two sides of the axle housing 1, the semi-axle shell 10 is a horizontally arranged cylindrical shell, and the inner end of the semi-axle shell 10 is provided with a semi-axle shell connecting flange on the outer circle. The outer circle at one end is installed in cooperation with the mounting hole of the axle housing 1 on the side of the axle housing 1. The connecting flange of the axle housing corresponds to the threaded hole in the upper axle housing of the axle housing 1 and is connected by bolts. The inner hole at the inner end is provided with a tapered roller Sub-bearing; the outer end of the half shaft shell 10 is provided with the same tapered roller bearing as the inner end, and the outer end surface of the half shaft shell 10 is provided with a bearing gland; the half shaft 11 is provided in the half shaft shell In 10, the half shaft 11 is a cylindrical shaft structure, the outer end of the half shaft 11 is provided with a connecting disk for fixing the wheels, the connecting disk is provided with wheel fixing bolts, and the half shaft 11 The outer circles of the two sides are respectively installed in cooperation with the inner ring of the inner tapered roller bearing of the half shaft shell 10, the inner end of the half shaft 11 is provided with an external spline, the inner side of the external spline is provided with a threaded shaft, and the threaded shaft is provided with a lock The nut 8 and the external spline are provided with a half-shaft large gear 9 which meshes with the small half-shaft gear 6 indirectly reducing the load on the half-shaft bevel gear 16 in the differential 3 and increasing the half-shaft 10 torque. [0016] When using a new type of parallel axle differential transmission rear axle, first connect the connection flange of the upper end of the axle housing 1 with the output end of the gearbox of the vehicle, and make the input pinion 5 of the input shaft 2 and the output gear 4 of the gearbox After the gearbox transmits power to the gearbox output gear 4, the gearbox output gear 4 drives the input pinion 5 to rotate, and the input pinion 5 drives the ring gear 17 of the differential 3 to rotate, and the ring gear 17 drives the differential The gear 3 rotates, and the half shaft bevel gear 16 in the differential 3 drives the small side shafts 7 on both sides to rotate, and the small side gear 6 on the small side shaft 7 drives the side shaft large gear 9 on the half shaft 11 to turn, thereby driving both sides The half shaft 11 rotates, thereby driving the wheels on the connecting piece to rotate, and the process of indirectly driving the half shaft to rotate by the differential is realized. [0017] The undetailed part of the utility model is the prior art.
[DE DE102018222261A1]: Radanordnung [EN CN111332071A]: Wheel device [ZH CN111332071A]: 车轮装置 | [DE DE102018222261A1]: Die Erfindung betrifft eine Radanordnung (1) aufweisend eine Radnabe (2), die um ihre Drehachse (X) drehbar gelagert ist, und die zumindest eine Aufnahmebohrung (3) aufweist, wobei an der Radnabe (2) eine Radfelge (4) mit einer zu der zumindest einen Aufnahmebohrung (3) korrespondierenden Durchstecköffnung Durchgangsbohrung (6) angeordnet ist, wobei zwischen der Radnabe (2) und der Radfelge (4) eine Bremsvorrichtung angeordnet ist, deren Grundkörper (8) eine zur Durchgangsbohrung (6) korrespondierende Durchgangsbohrung (9) aufweist, wobei zumindest ein Radbolzen (11) zum Festlegen der Radfelge (4) an der Radnabe (2) vorgesehen ist.Vorgeschlagen wird, dass Mittelachsen (X1, X2) der Aufnahmebohrung (3) und der Durchstecköffnung (6) bezogen auf die dazu parallele Drehachse (X) der Radnabe (2) in Radialrichtung gesehen zueinander versetzt sind. [EN CN111332071A]: The invention relates to a wheel device (1). The wheel device is provided with a hub (2), and the hub (2) is rotatably mounted about an axis of rotation (X) of the hub and is provided with at least one accommodating hole (3), wherein a rim (4) is arranged on the hub (2) and has an insertion opening (6) corresponding to the at least one accommodating hole (3), a braking device is arranged between the wheel hub (2) and the wheel rim (4), and a base body (8) of the braking device has a through hole (9) corresponding to the insertion opening (6); at least one wheel bolt (11) for fastening the wheel rim (4) to the wheel hub (2) is provided, and it is proposed that the central axes (X1, X2) of the accommodating hole (3) and of the insertion opening (6) are offset from each other in the radial direction with respect to the rotational axis (X) of the hub (2) parallel thereto. [ZH CN111332071A]: 本发明涉及一种车轮装置(1)，该车轮装置具有轮毂(2)，该轮毂(2)绕轮毂的旋转轴线(X)可旋转地安装，并且轮毂(2)具有至少一个容纳孔(3)，其中在轮毂(2)上设置有轮辋(4)，该轮辋(4)具有对应于至少一个容纳孔(3)的插入开口(6)，其中在轮毂(2)和轮辋(4)之间设置制动装置，该制动装置的基体(8)具有对应于插入开口(6)的通孔(9)，其中提供用于将轮辋(4)固定在轮毂(2)上的至少一个车轮螺栓(11)。提出的是，容纳孔(3)和插入开口(6)的中心轴线(X1、X2)相对于与之平行的轮毂(2)的旋转轴线(X)在径向方向上彼此偏离。 | US2020198393A1 | 2020-06-25 | US201916719034A | 2019-12-18 | DE102018222261A, 2018-12-19 | DE102018222261A1: 2020-06-25 US2020198393A1: 2020-06-25 CN111332071A: 2020-06-26 | FORD GLOBAL TECH LLC | VON CHAPPUIS HUBERTUS BARTEL MICHAEL CHROST PRZEMYSLAW T RAJAMANICKAM PREMKUMAR CHROST PRZEMYSLAW TOMASZ CHROST PRZEMYSLAW TOMAS | B60B27/00: I B60B23/10: I B60B27/02: I | B60B27/0052: I B60B27/0057: I B60B27/02: I B60B3/14: A B60B3/16: I B60B2310/30: A B60B2900/321: A B60B2900/911: A B60B23/10: I | DE19961710C1 EP0865939A2 |  | [DE DE102018222261A1]: Radanordnung aufweisend eine Radnabe (2), die um ihre Drehachse (X) drehbar gelagert ist, und die zumindest eine Aufnahmebohrung (3) aufweist, wobei an der Radnabe (2) eine Radfelge (4) mit einer zu der zumindest einen Aufnahmebohrung (3) korrespondierenden Durchstecköffnung (6) angeordnet ist, wobei zwischen der Radnabe (2) und der Radfelge (4) eine Bremsvorrichtung angeordnet ist, deren Grundkörper (8) eine zur Durchstecköffnung (6) korrespondierende Durchgangsbohrung (9) aufweist, wobei zumindest ein Radbolzen (11) zum Festlegen der Radfelge (4) an der Radnabe (2) vorgesehen ist, dadurch gekennzeichnet, dass Mittelachsen (X1, X2) der Aufnahmebohrung (3) und der Durchstecköffnung (6) bezogen auf die dazu parallele Drehachse (X) der Radnabe (2) in Radialrichtung gesehen zueinander versetzt sind. Radanordnung nach Anspruch 1, dadurch gekennzeichnet, dass die Aufnahmebohrung (3) mit ihrer Mittelachse (X1) bezogen auf die Mittelachse (X2) der Durchstecköffnung (6) in Radialrichtung gesehen zur Drehachse (X) versetzt ist. Radanordnung nach Anspruch 1 oder 2, dadurch gekennzeichnet, dass der Radbolzen (11) mit seinem Bolzenkopf (12) in der Aufnahmebohrung (3) der Radnabe (2) verdrehsicher aufgenommen ist. Radanordnung nach einem der vorhergehenden Ansprüche, dadurch gekennzeichnet, dass der Radbolzen (11) einen Außengewindeabschnitt aufweist, der mit einer Radmutter (14) mit korrespondierenden Innengewinde zusammenwirkt, wobei der Außengewindeabschnitt an einem freien Ende des Radbolzens (11) endet, und wobei das freie Ende die Durchstecköffnung (6) der Radfelge (4) überragt. Radanordnung nach einem der vorhergehenden Ansprüche, dadurch gekennzeichnet, dass der Grundkörper (8) der Bremsvorrichtung ein sich in Richtung zur Drehachse (X) der Radnabe (2) konisch verjüngendes Ende (16) aufweist, und mit diesem in einem Vormontagezustand der Radfelge (4) an der Radnabe (2) an einer radial inneren Kontaktfläche (17) sowohl zur Radnabe (2) als auch zur Radfelge (4) beabstandet ist und jeweils einen Spalt (19, 21) aufweist, wobei der Grundkörper (8) der Bremsscheibe (7) an einem in Radialrichtung gesehen zum konisch sich verjüngenden Ende (16) gegenüberliegenden Ende in dem Vormontagezustand an einer radial äußeren Kontaktfläche (18) sowohl der Radnabe (2) als auch der Radfelge (4) anliegt. Radanordnung nach Anspruch 5, dadurch gekennzeichnet, dass der radnabenseitige Spalt (19) und der radfelgenseitige Spalt (21) einen unterschiedlichen Betrag aufweisen. Radanordnung nach Anspruch 5 oder 6, dadurch gekennzeichnet, dass der radnabenseitige Spalt (19) einen kleineren Betrag aufweist als der radfelgenseitige Spalt (21). Radanordnung nach einem der vorhergehenden Ansprüche, dadurch gekennzeichnet, dass der Grundkörper (8) der Bremsvorrichtung (7) mit seinem sich in Richtung zur Drehachse (X) der Radnabe (2) konisch verjüngenden Ende (16) in einem Endmontagezustand der Radfelge (4) an der Radnabe (2) mit seiner radial inneren Kontaktfläche (17) an der Radnabe (2) und an der Radfelge (4) anliegt. Radanordnung nach einem der vorherigen Ansprüche, gekennzeichnet durch eine Radmutter (14), die auf das freie Ende des Radbolzens (11) aufschraubbar ist, wobei die Radmutter (14) mit ihrer Kontaktfläche (22) in einem Vormontagezustand der Radfelge (4) an der Radnabe (2) bereichsweise an einem radial inneren Lochrand der Durchstecköffnung (6) anliegt und zum dazu diametral gegenüber liegend angeordneten radial äußeren Lochrand beabstandet ist, wobei die Radmutter (14) in einem Endmontagezustand der Radfelge (4) an der Radnabe (2) mit Ihrer Kontaktfläche (22) bereichsweise so an dem Lochrand der Durchstecköffnung Durchgangsbohrung (6) anliegt, dass die Radmutter (14) mit ihren einander parallelen Innen- und Außenstirnwand (23, 24) jeweils winklig zur Drehachse (X) der Radnabe (2) angeordnet ist. Radanordnung nach Anspruch 9, dadurch gekennzeichnet, dass die Radmutter (14) in dem Endmontagezustand der Radfelge (4) zur Radnabe (2) mit ihrer inneren Stirnwand (23) in Richtung zur Drehachse (X) der Radnabe (2) geneigt ist. [EN CN111332071A]: 1. A wheel device having a hub (2), the hub is rotatably mounted around the axis of rotation (X) of the hub, and the hub has at least one receiving hole (3), wherein A rim (4) is provided on the hub , the rim (4) has an insertion opening (6) corresponding to the at least one receiving hole , wherein the hub (2) and the rim (4) A braking device is provided between, the base body (8) of the braking device has a through hole (9) corresponding to the insertion opening (6), wherein a rim (4) is provided for fixing the rim (4) (2) at least one wheel bolt (11), characterized in that the central axis (X1, X2) of the accommodating hole (3) and the insertion opening (6) is relative to the hub parallel to it (2) The axes of rotation (X) are offset from each other in the radial direction. The wheel device according to claim 1, wherein the receiving hole (3) is opposite to the central axis of the insertion opening (6) with the central axis (X1) of the receiving hole (X2) is deviated in the radial direction of the rotation axis (X). The wheel device according to claim 1 or 2, characterized in that the wheel bolt (11) is rotatably accommodated in the hub (2) by a bolt head (12) of the wheel bolt Said accommodation hole . 4. Wheel device according to any one of the preceding claims, characterized in that the wheel bolt (11) has an externally threaded section, the externally threaded section and the wheel nut (14) having a corresponding internal thread Fitting, wherein the externally threaded section ends at the free end of the wheel bolt (11), and wherein the free end protrudes beyond the insertion opening (6) of the rim (4). The wheel device according to any one of the preceding claims, characterized in that the base body (8) of the braking device has a cone in the direction of the axis of rotation (X) of the hub (2) The tapered end (16), and in the pre-assembled state of the rim (4) on the hub , the end (16) is in contact with the radially inner contact surface (17) The hub (2) and the rim (4) are spaced apart and each have a gap (19, 21), wherein the base body (8) of the brake disc (7) is radially in the pre-assembled state The end opposite to the tapered end (16) in the direction abuts on the radially outer contact surface (18) of the hub (2) and the rim (4). The wheel device according to claim 5, characterized in that the gap (19) on the hub side and the gap (21) on the rim side have different sizes. The wheel device according to claim 5 or 6, characterized in that the size of the gap (19) on the hub side is smaller than the size of the gap (21) on the rim side. The wheel device according to any of the preceding claims, characterized in that the base body (8) of the braking device (7) is on the hub (2) at the rim (4) In the final assembled state, the end portion (16) of the base body tapered in the direction of the rotation axis (X) of the hub (2) The radially inner contact surface (17) passing through the end portion (16) abuts the hub (2) and the rim (4). 9. Wheel device according to any of the preceding claims, characterized in that it has a wheel nut (14) screwed onto the free end of the wheel bolt (11), wherein the The wheel nut (14) partially abuts the insertion opening (6) with the contact surface (22) of the wheel nut in the pre-assembled state of the rim (4) on the hub (2) On the radially inner hole edge and spaced diametrically opposite the radially outer hole edge of the insertion opening, wherein the wheel nut (14) is on the rim (4) on the hub ( 2) In the final assembled state, the contact surface (22) of the wheel nut (14) abuts on the edge of the hole of the insertion opening (6), so that the wheel nut (14) is set to The mutually parallel inner and outer end walls (23.24) of the wheel nut respectively form an angle with the rotation axis (X) of the hub . 10. The wheel device according to claim 9, characterized in that the wheel nut (14) is within the wheel nut in the final assembled state of the rim (4) on the hub (2) The end wall (23) is inclined in the direction of the rotation axis (X) of the hub (2). [ZH CN111332071A]: 1. 一种车轮装置，所述车轮装置具有轮毂(2),所述轮毂⑵绕所述轮毂的旋转轴线(X) 可旋转地安装，并且所述轮毂⑵具有至少一个容纳孔(3)，其中在所述轮毂⑵上设置有轮 辋(4)，所述轮辋(4)具有对应于所述至少一个容纳孔⑶的插入开口(6)，其中在所述轮毂 (2)和所述轮辋(4)之间设置制动装置,所述制动装置的基体(8)具有对应于所述插入开口 (6)的通孔(9)，其中提供用于将所述轮辋(4)固定在所述轮毂(2)上的至少一个车轮螺栓 (11)， 其特征在于， 所述容纳孔(3)和所述插入开口 (6)的中心轴线(X1、X2)相对于与之平行的所述轮毂 ⑵的旋转轴线(X)在径向方向上彼此偏离。 2.根据权利要求1所述的车轮装置， 其特征在于， 所述容纳孔(3)以所述容纳孔的所述中心轴线(X1)相对于所述插入开口 (6)的所述中 心轴线(X2)在所述旋转轴线(X)的所述径向方向上偏离。 3.根据权利要求1或2所述的车轮装置， 其特征在于， 所述车轮螺栓(11)以所述车轮螺栓的螺栓头(12)防止旋转地被容纳在所述轮毂(2)的 所述容纳孔⑶中。 4.根据前述权利要求任一项所述的车轮装置， 其特征在于， 所述车轮螺栓(11)具有外螺纹区段,所述外螺纹区段与具有相应的内螺纹的车轮螺母 (14)配合,其中所述外螺纹区段终止于所述车轮螺栓(11)的自由端,并且其中所述自由端 突出于所述轮辋(4)的所述插入开口(6)之外。 5.根据前述权利要求任一项所述的车轮装置， 其特征在于， 所述制动装置的所述基体(8)具有在所述轮毂(2)的所述旋转轴线(X)方向上锥形地渐 细的端部(16)，并且在所述轮辋(4)在所述轮毂⑵上的预组装状态下，所述端部(16)在径 向内部的接触面(17)上与所述轮毂(2)以及所述轮辋(4)间隔开，并且分别具有间隙(19、 21)，其中制动盘(7)的所述基体(8)在所述预组装状态下在径向方向上与锥形渐细的所述 端部(16)相对的端部处抵靠在所述轮毂⑵以及所述轮辋(4)的径向外部的接触面(18)上。 6.根据权利要求5所述的车轮装置， 其特征在于， 轮毂侧的所述间隙(19)和轮辋侧的所述间隙(21)具有不同的尺寸。 7.根据权利要求5或6所述的车轮装置， 其特征在于， 轮毂侧的所述间隙(19)的尺寸小于轮辋侧的所述间隙(21)的尺寸。 8.根据前述权利要求任一项所述的车轮装置， 其特征在于， 所述制动装置(7)的所述基体(8)在所述轮辋(4)处于在所述轮毂(2)上的最终组装状 态下以所述基体的在所述轮毂(2)的所述旋转轴线(X)的方向锥形渐细的所述端部(16)通 过所述端部(16)的径向内部的接触面(17)抵靠在所述轮毂⑵以及所述轮辋(4)上。 9.根据前述权利要求任一项所述的车轮装置， 其特征在于， 具有车轮螺母(14)，所述车轮螺母(14)拧到所述车轮螺栓(11)的自由端上，其中所述 车轮螺母(14)在所述轮辋(4)在所述轮毂(2)上的所述预组装状态下以所述车轮螺母的接 触面(22)部分地抵靠在所述插入开口 (6)的径向内部的孔边缘上并且与所述插入开口沿直 径地相对的径向外部的所述孔边缘间隔开，其中所述车轮螺母(14)在所述轮辋(4)在所述 轮毂(2)上的最终组装状态下以所述车轮螺母(14)的所述接触面(22)抵靠在所述插入开口 (6)的孔边缘上，使得所述车轮螺母(14)设置成以所述车轮螺母的相互平行的内、外端壁 (23.24)分别与所述轮毂⑵的所述旋转轴线(X)成一定角度。 10.根据权利要求9所述的车轮装置， 其特征在于， 所述车轮螺母(14)在所述轮辋(4)在所述轮毂(2)上的最终组装状态下以所述车轮螺 母的内端壁(23)在所述轮毂⑵的所述旋转轴线(X)的方向上倾斜。 | [DE DE102018222261A1]: Die Erfindung betrifft eine Radanordnung mit den Merkmalen des Oberbegriffs des Anspruchs 1, wobei die Radanordnung eine Radnabe aufweist, die um ihre Drehachse drehbar gelagert ist, und die zumindest eine Aufnahmebohrung aufweist, wobei an der Radnabe eine Radfelge mit einer zu der zumindest einen Aufnahmebohrung korrespondierenden Durchstecköffnung angeordnet ist, wobei zwischen der Radnabe und der Radfelge eine Bremsvorrichtung, bevorzugt eine Bremsscheibe angeordnet ist, deren Grundkörper eine zur Durchstecköffnung korrespondierende Durchgangsbohrung aufweist, wobei zumindest ein Radbolzen zum Festlegen der Radfelge an der Radnabe vorgesehen ist. Die DE 199 61 710 C1 betrifft eine Radlagerung einer angetriebenen Achse mit einem hohlen, die Radlasten aufnehmenden Achskörper, auf dessen jeweiligem äußeren Ende axial fixiert mindestens ein Wälzlager sitzt, das eine Radnabe mit zumindest einer Bremsscheibe oder -trommel trägt, an der ein Antriebswellenflansch einer aus dem jeweiligen äußeren Ende des hohlen Achskörpers herausragenden Antriebswelle angeflanscht ist, wobei der Antriebswellenflansch und die Radnabe sowie die Radnabe und der Flansch oder Flanschbereich der Bremsscheibe oder - trommel jeweils kontaktierende Montageflächen haben. So soll eine Radlagerung derart verbessert werden, dass sie unter Beibehaltung separater Einzelteile wie Radnabe, Achswellenflansch und Bremsscheibe bzw. Bremstrommel mit weniger Fertigungs- und Montageaufwand hergestellt und montiert werden kann. Die EP 0 865 939 A2 betrifft eine Radschraube und eine Radmutter zur Befestigung von Kraftfahrzeugrädern, wobei die Radschraube einen Mutternteil, einen Außengewindeschaftteil und einen dazwischen befindlichen Konusteil aufweist und die Radfelge durchgreifend in eine Gewindebohrung der Radnabe oder -scheibe einschraubbar ist, und die Radmutter ein Innengewinde sowie einen Konusteil aufweist und auf den Außengewindeschaftteil eines die Radfelge durchgreifenden Radbolzens der Radnabe oder -scheibe aufschraubbar ist. Um eine Vereinfachung der Radbefestigungssysteme insbesondere in den Fällen in kostengünstigerer Weise zu erreichen, in denen die Lochkreisdifferenzen unterschiedlicher Räder bzw. Radflanschen nicht erheblich sind, so dass die Möglichkeit geschaffen wird, Räder mit gleichem Lochkreis an Radflanschen mit unterschiedlichen Lochkreisen zu befestigen, wird vorgeschlagen, dass der Konusteil eine separate Konusscheibe ist, die auf die Radschraube oder den Radbolzen bzw. die Radmutter aufsteckbar ist, und eine Durchgangsbohrung aufweist, deren Durchmesser größer ist als der Außendurchmesser des Gewindeschaftanteils der Radschraube oder des Radbolzens bzw. des Schaftes der Radmutter. Radfelgen werden mittels Radbolzen an der Radnabe festgelegt. Zwischen der Radfelge und der Radnabe ist eine Bremsscheibe mit ihrem Grundkörper, also mit ihrem Bremsenhut angeordnet. Zum Festlegen der Radfelge an der Radnabe sind Radbolzen vorgesehen. Die Radbolzen weisen an ihrem Bolzenschaft einen Gewindeabschnitt auf. Der Radbolzen kann so von der Radfelgenseite in die korrespondierende Aufnahmebohrung der Radnabe eingeschraubt werden, die dazu ein entsprechendes Innengewinde aufweist. Kopfseitig weist der Radbolzen eine Schlüsselfläche auf, an der sich eine konische Kontaktfläche anschließt. Die konische Kontaktfläche ist in Anlagekontakt mit einem Lochrand der Durchstecköffnung der Radfelge. In einer anderen Ausgestaltung wird der Radbolzen von der Radnabenseite durch die Aufnahmebohrung geführt und kopfseitig in dieser verdrehsicher festgelegt. Dazu bedarf es keines Gewindes in der Aufnahmebohrung oder an dem entsprechenden Schaftabschnitt des Radbolzens. Der Radbolzen durchgreift mit seinem Gewindeabschnitt die Durchgangsbohrungen der Bremsvorrichtung, also des Bremskörpers (Trommel bzw. Scheibe) und der Radfelge. Er überragt diese so, dass eine Radmutter auf den Radbolzen radfelgenseitig aufgeschraubt werden kann. Die Radmutter weist eine Schlüsselfläche auf, an der sich eine konische Kontaktfläche anschließt. Die häufig konische oder auch sphärisch ausgeführte Kontaktfläche ist in Anlagekontakt mit einem entsprechend gestalteten Lochrand der Durchstecköffnung der Radfelge. Bei beiden Ausgestaltungen wird die Radfelge an der Radnabe durch Montage entweder des Radbolzens oder der Radmutter festgelegt. Dabei wird entweder der Radbolzen in die Aufnahmebohrung der Radnabe eingeschraubt, oder die Radmutter wird auf den Gewindeabschnitt des Radbolzens aufgeschraubt. Es versteht sich, dass dazu mehrere Aufnahmebohrungen mit korrespondierenden Durchstecköffnungen vorhanden sind, wobei eine entsprechende Anzahl Durchgangsbohrungen in dem Grundkörper der Bremsvorrichtung (Trommel oder Scheibe) vorgesehen sind. Üblicherweise sind an PKWs drei bis sechs Radbolzen zum Festlegen der Radfelge an der Radnabe vorgesehen, so dass auch eine entsprechende Anzahl von Durchstecköffnungen, Durchgangsbohrungen und Aufnahmebohrungen bzw. Gewindebohrungen in Radfelge, Bremskörper und Radnabe vorgesehen ist. Durch das Anziehen der Radmutter oder der Radschraube wird der Radbolzen bedingt durch die konische oder sphärische Geometrie der Auflage zum Lochrand der Durchstecköffnung in der Radfelge zentriert. Durch die dynamischen Belastungen der Radbolzen bei Kurvenfahrt des Fahrzeugs wird die Lebensdauer der Radbolzen reduziert. Bei dem Festziehen der Radschraube kann sich deren Schaft krümmen, also statisch mit einer Biegebeanspruchung vorbelastet werden. Dabei kann der Schaft des jeweiligen Schraubenbolzens quasi kreisabschnittsartig nach innen gekrümmt, also bezogen auf die Drehachse der Radnabe konvex nach außen gewölbt sein. Diese statischen Biegebeanspruchungen erhöhen die bei Kurvenfahrt auftretende BiegeWechselspannungsamplitude und wirken sich dadurch negativ auf die Dauerfestigkeit der Schraubenbolzen aus. Je nach Position des Schraubenbolzens bei der Radumdrehung wird dieser bei den maximalen Belastungspositionen einmal gestreckt und einmal gestaucht. Bei der Rotationsbewegung des Rades treten diese dynamischen Belastungen alternierend auf, wobei die besagten Maximalpositionen bezogen auf die Drehachse der Radnabe zum einen oberhalb dieser und zum anderen unterhalb dieser angenommen werden. In den Zwischenpositionen nehmen die Belastungsarten entsprechend ab und/oder nehmen zu. Bei der Rotationsbewegung nehmen die Kompressionsbelastungen von der Aufstandsfläche des Rades in Richtung zur gegenüberliegenden Maximalposition ab, wobei die Dehnbelastungen zunehmen. Andernfalls nehmen die Dehnbelastungen in Richtung zur Aufstandsfläche des Rades ab, wobei die Kompressionsbelastungen zunehmen. Diese alternierende Belastung des einzelnen Schraubenbolzens ist der Dauerfestigkeit nicht zuträglich, so dass die Schraubenbolzen entsprechend dimensioniert werden müssen. Angesichts der aufgezeigten Problematik bietet der Bereich zur Befestigung von Radfelgen auf einer Radnabe insbesondere hinsichtlich der Dauerhaltbarkeit der Radbolzen aber auch hinsichtlich der Dimensionierung und der notwendigen Anzahl noch Raum für Verbesserrungen. Der Erfindung liegt die Aufgabe zugrunde, eine hinsichtlich ihrer Dauerhaltbarkeit, insbesondere hinsichtlich der Beständigkeit von Radbolzen aber auch eine hinsichtlich der Dimensionierung und der notwendigen Anzahl der Radbolzen mit einfachen Mitteln verbesserte Konstruktion aufzuzeigen. Erfindungsgemäß wird die Aufgabe durch eine Radanordnung mit den Merkmalen des Anspruchs 1 gelöst. Vorteilhafte Ausgestaltungen sind in den Unteransprüchen aufgezeigt. Es ist darauf hinzuweisen, dass die in der nachfolgenden Beschreibung einzeln aufgeführten Merkmale sowie Maßnahmen in beliebiger, technisch sinnvoller Weise miteinander kombiniert werden können und weitere Ausgestaltungen der Erfindung aufzeigen. Die Beschreibung charakterisiert und spezifiziert die Erfindung insbesondere im Zusammenhang mit den Figuren zusätzlich. Gemäß der Erfindung wird eine Radanordnung vorgeschlagen, welche eine Radnabe aufweist, die um ihre Drehachse drehbar gelagert ist, und zumindest eine Aufnahmebohrung aufweist, wobei an der Radnabe eine Radfelge mit einer zu der zumindest einen Aufnahmebohrung korrespondierenden Durchstecköffnung angeordnet ist, wobei zwischen der Radnabe und der Radfelge eine Bremsvorrichtung, also eine Bremsscheibe oder Bremstrommel angeordnet ist, deren Grundkörper zumindest eine zur Durchstecköffnung korrespondierende Durchgangsbohrung aufweist, wobei zumindest ein Radbolzen zum Festlegen der Radfelge an der Radnabe vorgesehen ist. Mit der Erfindung wird also durch gezielte Desachsierung des Bolzens in der Nabe gegenüber der Durchstecköffnung in der Radfelge die bei Kurvenfahrt auftretende Biegewechselspannungsamplitude im Radbolzen reduziert. Um dies zu erreichen erfolgt die Auslegung zielführend so, dass die durch Kurvenfahrten ausgelösten Schädigungsmechanismen die Dauerhaltbarkeitsgrenze der Radbolzen nicht überschreiten. Die Erfindung zielt darauf ab, die Wirkung dieser Schädigungsmechanismen zu reduzieren und dadurch Vorteile bei der Dimensionierung zu erreichen. Um die statische Biegebelastung des Radbolzens aber auch die alternierende dynamische Belastung der Radbolzen insbesondere bei einer Kurvenfahrt eines Fahrzeuges zu reduzieren, ist zielführend vorgesehen, dass Mittelachsen der Aufnahmebohrung und der Durchstecköffnung bezogen auf die dazu parallele Drehachse der Radnabe in Radialrichtung gesehen zueinander versetzt sind. Vorteilhaft ist, dass die Aufnahmebohrung mit ihrer Mittelachse bezogen auf die Mittelachse der Durchstecköffnung in Radialrichtung gesehen zur Drehachse versetzt ist. Damit wird erreicht, dass die Aufnahmebohrung der Radnabe mit Ihrer Mittelachse bezogen auf die Drehachse der Radnabe stets unterhalb der Mittelachse der Durchstecköffnung der Radfelge angeordnet ist, worauf weiter unten noch näher eingegangen wird. Damit auf den Radbolzen eine Radmutter aufschraubbar ist, ist vorgesehen, dass der Radbolzen einen Außengewindeabschnitt aufweist, der mit der Radmutter mit korrespondierenden Innengewinde zusammenwirkt, wobei der Außengewindeabschnitt an einem freien Ende des Radbolzens endet, und wobei das freie Ende die Durchstecköffnung-der Radfelge überragt. In idealer Ausgestaltung ist der Grundkörper der Bremsvorrichtung, beispielsweise der Bremsscheibe, also deren Bremsenhut an seinem sich in Richtung zur Drehachse der Radnabe orientierten Ende sich konisch verjüngend ausgeführt. In einem Vormontagezustand der Radfelge an der Radnabe ist das sich konisch verjüngende Ende an einer radial inneren Kontaktfläche sowohl zur Radnabe als auch zur Radfelge beabstandet und weist jeweils einen Spalt auf, wobei der Grundkörper der Bremsscheibe an einem in Radialrichtung gesehen zum konisch sich verjüngenden Ende gegenüberliegenden Ende in dem Vormontagezustand an einer radial äußeren Kontaktfläche sowohl der Radnabe als auch der Radfelge anliegt. Zweckmäßig ist, wenn der radnabenseitige Spalt und der radfelgenseitige Spalt unterschiedliche Beträge aufweisen, wobei in bevorzugter Ausgestaltung vorgesehen ist, dass der radnabenseitige Spalt einen kleineren Betrag aufweist als der radfelgenseitige Spalt. Ein Vormontagezustand ist im Sinne der Erfindung der Zustand, bei dem Radfelge auf die Radbolzen aufgesteckt wurde. Die Radmuttern wurden aber noch nicht vollständig angezogen, sondern zunächst locker auf die Radbolzen aufgeschraubt. Sind die Radmuttern vollständig aufgeschraubt, liegt im Sinne der Erfindung ein Endmontagezustand vor, bei welchem die Radfelge verkehrssicher an der Radnabe befestigt ist. Bei dem Endmontagezustand der Radfelge an der Radnabe liegt der Grundkörper der Bremsscheibe mit seinem sich in Richtung zur Drehachse der Radnabe konisch verjüngenden Ende an der radial inneren Kontaktfläche sowohl der Radnabe als auch der Radfelge so an, dass die beiden zuvor genannten Spalte geschlossen sind. Die konische Ausgestaltung des Grundkörpers der Bremsscheibe ist günstig, da so der Kontakt an der radial äußeren Kontaktfläche sowohl radfelgenseitig als auch radnabenseitig verbessert ist, wobei gleichzeitig eine hohe äußere Kontaktkraft die Übertragung von Reibkräften bei Bremsmanövern verbessert. Die Außenanlage des Radkontaktringes erhöht den Anpressdruck im Außenring, wodurch sich im Reibschluss ein höheres Bremsmoment am Rad übertragen lässt. Der Grundkörper der Bremsscheibe oder der Bremstrommel ist nicht zwingend notwendig konisch auszuführen. Denkbar ist, den radial inneren Abstand der Radfelge zum Grundkörper und den radial inneren Abstand der Radnabe zum Grundkörper so zu gestalten, dass die beiden Spalte mit den bevorzugt genannten unterschiedlichen Spaltbeträgen gebildet sind. Bei dem Schließen der Spalte, also wenn die Radbolzen angezogen werden, ergeben sich so die zuvor genannten Vorteile. In dem Endmontagezustand wären die Radbolzen mit Ihrer Mittechse bezogen auf die Drehachse der Radnabe konvex, also nach außen gewölbt vorgespannt, also statisch vorbelastet. In Kurvenfahrten des Kraftfahrzeuges würden die Radbolzen zusätzlich einer dynamischen Belastung, also einer Ermüdungsbelastung ausgesetzt, wobei bei der Rotation der Radnabe jeder Radbolzen alternierend einer Streckung und Stauchung ausgesetzt ist. Da jedoch die Mittelachsen der Aufnahmebohrung und der Durchstecköffnung zueinander in Radialrichtung gesehen versetzt sind, ist der zuvor beschriebene negative Effekt der statischen Belastung aber auch der dynamischen Belastung, also der Ermüdungsbelastung auch in Kurvenfahrten des Kraftfahrzeuges aufgehoben, zumindest aber reduziert. Zielführend ist daher, wenn die Radmutter, die auf das freie Ende des Radbolzens aufgeschraubt wird, bei dem Vormontagezustand der Radfelge an der Radnabe mit ihrer Kontaktfläche bereichsweise an einem radial inneren Lochrand der Durchstecköffnung anliegt, und zum dazu diametral gegenüberliegend angeordneten radial äußeren Lochrand beabstandet ist, wobei die Radmutter in dem Endmontagezustand der Radfelge an der Radnabe mit ihrer Kontaktfläche bereichsweise so an dem Lochrand der Durchstecköffnung anliegt, dass die Radmutter mit ihren einander parallelen Innen- und Außenstirnwand jeweils winklig zur Drehachse der Radnabe angeordnet ist. Bei dem Anziehen der Radmutter wird der Radbolzen, also dessen Mittelachse in Radialrichtung gesehen quasi nach außen, also mit dem freien Ende von der Drehachse der Radnabe weggebogen. So wird der zuvor beschriebenen konvexen Krümmung entgegengewirkt. Es werden aber auch die alternierenden Belastungen, auch während der Kurvenfahrt reduziert, da der Radbolzen nicht mehr so konvex gekrümmt ist wie ohne den erfindungsgemäßen Mittelachsenversatz der Mittelachsen von Aufnahmebohrung und Durchstecköffnung. Vielmehr ist der Radbolzen bzw. dessen Mittelinie im Idealfall gerade verlaufend, also nicht gekrümmt. Dies wird erreicht, indem die Radmutter in dem Vormontagezustand an dem radial inneren Lochrand anliegt, wobei zielführend ist, wenn in dem Endmontagezustand der Radfelge an der Radnabe die Radmutter mit ihrer Innenstirnwand in Richtung zur Drehachse der Radnabe geneigt ist. Aufgrund der erfindungsgemäßen Maßnahmen weist der Radbolzen, bzw. weisen die Radbolzen eine erhöhte Haltbarkeit insbesondere gegen Ermüdungsbeanspruchungen auf, wobei die Radbolzen in ihrer Dimensionierung hinsichtlich Stärke, also hinsichtlich des Durchmessers reduziert werden können. Zudem können von der Anzahl betrachtet weniger Radbolzen in der Radanordnung vorgesehen werden. Auch könnten Radbolzen mit entsprechender Legierung verwendet werden, die entsprechend reduzierte mechanische Eigenschaften haben, wobei jedoch noch die genügende Verkehrssicherheit gegeben ist. So können z.B. mit der erfindungsgemäßen Ausgestaltung vier Radbolzen anstatt der zuvor benötigten fünf Radbolzen ausreichend sein. Wird die Anzahl der Radbolzen reduziert, reduziert sich natürlich auch die Anzahl der Aufnahmebohrugen, der Durchstecköffnungen und der Durchgangsbohrungen. Dies wirkt sich kostensparend auf die Radanordnung aus, da die Herstellung der einzelnen Elemente weniger aufwändig ist. Weitere vorteilhafte Ausgestaltungen der Erfindung sind in den Unteransprüchen und der folgenden Figurenbeschreibung offenbart. Es zeigen: 1 eine erfindungsgemäße Radanordnung in einer schematischen Darstellung in einem Vormontagezustand, und2 die Radanordnung aus 1 in einem Endmontagezustand. In den unterschiedlichen Figuren sind gleiche Teile stets mit denselben Bezugszeichen versehen, weswegen diese in der Regel auch nur einmal beschrieben werden. 1 zeigt eine Radanordnung 1. Die Radanordnung 1 weist eine Radnabe 2 auf, die um ihre Drehachse X drehbar gelagert ist, und die zumindest eine Aufnahmebohrung 3 aufweist. An der Radnabe 2 ist eine Radfelge 4 mit einer zu der zumindest einen Aufnahmebohrung 3 korrespondierenden Durchstecköffnung 6 angeordnet. Zwischen der Radnabe 2 und der Radfelge 4 ist eine Bremsvorrichtung in der beispielhaften Ausgestaltung als Bremsscheibe 7 mit ihrem Grundkörper 8 angeordnet. Der Grundkörper 8 weist eine zur Durchstecköffnung 6 korrespondierende Durchgangsbohrung 9 auf. Zum Festlegen der Radfelge 4 an der Radnabe 2 ist zumindest ein Radbolzen 11 vorgesehen. In 1 ist erkennbar, dass die Mittelachse X1 der Aufnahmebohrung 3 der Radnabe 2 und die Mittelachse X2 der Durchstecköffnung 6 der Radfelge 4 bezogen auf die jeweils dazu parallele Drehachse X in Radialrichtung gesehen versetzt angeordnet sind. Die Durchgangsbohrung 9 der beispielhaften Bremsscheibe 7 ist mit ihrer Mittelachse in Radialrichtung versatzfrei zur Mittelachse X2 der Durchstecköffnung 6. In 1 ist weiter zu erkennen, dass die Mittelachse X1 der Aufnahmebohrung 3 bezogen auf die Mittelachse X2 der Durchstecköffnung 6 in Radialrichtung zur Drehachse X der Radnabe versetzt ist, so dass die Mittelachse X1 der Aufnahmebohrung 4 in Radialrichtung gesehen unterhalb der Mittelachse X2 der Durchsteckbohrung 6 angeordnet ist. Der Radbolzen 11 weist einen Bolzenkopf 12 und ein dazu gegenüberliegendes freies Ende auf. Zumindest an dem freien Ende ist ein Außengewindeabschnitt angeordnet, mit dem eine Radmutter 14 mit korrespondierendem Innengewinde verschraubt werden kann. Der Radbolzen 11 ist in der Aufnahmebohrung 3 der Radnabe 2 verdrehsicher festgelegt, was an sich bekannt ist, weswegen nicht weiter darauf eingegangen wird. Mit seinem freien Ende überragt der Radbolzen 11 die Durchstecköffnung 6 der Radfelge 4. Der Grundkörper 8 der beispielhaften Bremsscheibe 7, der auch als Bremsenhut bezeichnet werden kann, ist an seinem zur Drehachse X der Radnabe 2 orientierten Ende 16 sich konisch verjüngend ausgeführt, wobei die Kegelwinkel radnabenseitig und radfelgenseitig unterschiedlich sind. Zudem weist der Grundkörper 8 der Bremsscheibe 7 an seiner radial inneren Kontaktfläche 17 jeweils einen Spalt 19,21 zur korrespondierenden Kontaktfläche sowohl zur Radfelge 4 als auch zur Radnabe 2 auf. Mit seiner radial äußeren Kontaktfläche 18 des Grundkörpers 8 liegt dieser an den jeweils korrespondierenden Kontaktflächen sowohl an der Radfelge 4 als auch an der Radnabe 2 an. Der radnabenseitige Spalt 19 ist vom Betrag betrachtet kleiner als der radfelgenseitige Spalt 21 wie in 1 erkennbar ist. Bei dem in 1 dargestellten Vormontagezustand ist die Radmutter 14 so auf das freie Ende des Radbolzens 11 geschraubt, dass die konische Kontaktfläche 22 der Radmutter 14 an einem radial inneren Lochrand der Durchstecköffnung 6 anliegt, und zu einem dazu diametral gegenüberliegenden radial äußeren Lochrand der Durchsteckbohrung 6 beabstandet ist. In diesem Zustand sind Innen- und Außenstirnflächen 23 und 24 senkrecht zur Drehachse X der Radnabe 2 verlaufend angeordnet. Die Radmutter 14 ist also nicht geneigt, was in dem in 2 dargestellten Endmontagezustand der Fall ist. Bei dem Anziehen der Radmutter 14 wird der Radbolzen 11 mit seinem freien Ende von der Drehachse X der Radnabe 2 wegorientiert, also in der Zeichnungsebene nach oben gebogen. Dies ist anhand der gestrichelten Linie 26, welche die Mittelachse des Radbolzens 11 sein kann, in 1 beispielhaft dargestellt. Durch das Anziehen der Radmutter 14 werden zudem der radnabenseitige Spalt 19 und der radfelgenseitige Spalt 21 geschlossen, so dass nunmehr auch die radial inneren Kontaktflächen spaltfrei aneinander liegen. Bei dem Anziehen der Radmutter 14 würde sich so der Radbolzen 11 bezogen auf die Drehachse X der Radnabe 2 stark konvex wölben. Da aber die Mittelachsen X1 und X2 zueinander in Radialrichtung R versetzt sind, wird diese eigentlich entstehende statische Biegebelastung des Radbolzens 11 weitgehend aufgehoben, da der Radbolzen 11 mit seinem freien Ende zugleich nach außen, also von der Drehachse X der Radnabe 2 wegorientiert gebogen wird. Die Radmutter 14 ist im Endmontagezustand der Radfelge 4 an der Radnabe 2 mit ihren Innen- und Außenstirnfläche 23 und 24 geneigt bezogen auf die Drehachse X angeordnet. Dabei liegt die konische Kontaktfläche der Radmutter 14 nicht vollständig an dem Lochrand der Durchstecköffnung 6 an, sondern nur bereichsweise. Wie erkennbar, ist ein drehachsenferner Bereich 27 der Außenstirnfläche 24 bündig mit dem äußeren Lochrand, wobei der drehachsennahe Bereich 28 der Außenstirnfläche 24 den äußeren Lochrand überragt. Analog weist ein drehachsenferner Bereich 29 der Innenstirnfläche 23 einen größeren Überstand über den Lochrand auf, als ein drehachsennaher Bereich 31 der Innenstirnfläche 23. Mit der Erfindung stellt sich im Endmontagezustand eine Mittelachse 26 des Radbolzens 11 ein, welche im Idealfall gerade ist, jedoch auch ein wenig konvex gekrümmt sein kann, aber bezogen auf die Drehachse X der Radnabe 2 in der Zeichnungsebene von rechts unten nach links oben verläuft, wie in 2 erkennbar ist. Die in 2 nicht erkennbare gegenüberliegende Seite der Radnabe 2 ist bezüglich der Drehachse X gespiegelt zu verstehen. Auch die weiteren Radbolzen 11 der Radanordnung 1 sind mit ihren Mittelachsen analog verlaufend. Bezugszeichenliste 1.Radanordnung2.Radnabe3.Aufnahmebohrung4.Radfelge5. 6.Durchstecköffnung7.Bremsscheibe8.Grundkörper9.Durchgangsbohrung10. 0.11.Radbolzen12.Bolzenkopf13. 14.Radmutter15. 16.konisch verjüngendes Ende von 817.radial innere Kontaktfläche18.radial äußere Kontaktfläche19.radnabenseitiger Spalt20. 21.Radfelgenseitiger Spalt22.Kontaktfläche von 1423.Innenstirnfläche von 1424.Außenstirnfläche von 1425. 26.Linie / Mittelachse Radbolzen27.drehachsenferner Bereich von 2428.drehachsennaher Bereich von 2429.drehachsenferner Bereich von 2330. 31.drehachsennaher Bereich von 23 ZITATE ENTHALTEN IN DER BESCHREIBUNG Diese Liste der vom Anmelder aufgeführten Dokumente wurde automatisiert erzeugt und ist ausschließlich zur besseren Information des Lesers aufgenommen. Die Liste ist nicht Bestandteil der deutschen Patent- bzw. Gebrauchsmusteranmeldung. Das DPMA übernimmt keinerlei Haftung für etwaige Fehler oder Auslassungen. Zitierte Patentliteratur DE 19961710 C1 [0002]EP 0865939 A2 [0003] [EN CN111332071A]: Wheel device technology [0001] The present invention relates to a wheel device having the features of the preamble of claim 1, wherein the wheel device includes a wheel hub rotatably mounted about its axis of rotation, and the wheel device has at least one receiving hole, wherein the wheel hub A rim is provided on the rim, the rim having an insertion opening corresponding to at least one receiving hole, wherein a braking device (preferably a brake disc) is arranged between the hub and the rim, and the base body of the braking device has a phase corresponding to the insertion opening A corresponding through hole in which at least one wheel bolt for fixing the rim to the wheel hub is provided. Background technique [0002] DE 19961710 C1 relates to a wheel bearing of a drive shaft, which has a hollow shaft body accommodating a wheel load, and at least one rolling bearing is axially fixed on the outer ends of the wheel body, respectively The rolling bearing carries a hub with at least one brake disc or brake drum, on which a flange of a drive shaft protruding from a corresponding outer end of the hollow shaft body is flanged, wherein the drive shaft flange and The wheel hub and the flange area of the wheel hub and flange or brake disc/brake drum each have a contacting mounting surface. Therefore, the wheel bearing should be improved so that the wheel bearing can be manufactured and assembled at a low manufacturing and assembly cost while maintaining separate parts such as the wheel hub, axle flange, and brake disc/brake drum. [0003] EP 0865939 A2 relates to a wheel bolt and a wheel nut for fixing a motor vehicle wheel, wherein the wheel bolt has a nut portion, an externally threaded shank portion, and a tapered portion between the two, and the rim may be completely screwed in In the threaded hole of the wheel hub or wheel disc, the wheel nut has an internal thread and a tapered portion, and can be screwed onto the externally threaded shank portion of the wheel bolt of the wheel rim or wheel disc, the wheel bolt passing through the wheel rim. In order to simplify the wheel fixing system in a low-cost manner, it is possible to fasten wheels with the same hole circumference to wheel flanges with different hole circumferences, especially if the hole circumferences of different wheels or wheel flanges are not significantly different It is suggested that the tapered portion is a separate tapered disk that can be pushed onto the wheel screw or wheel bolt or wheel nut and has a through hole with a diameter greater than that of the wheel screw or wheel bolt The outer diameter of the threaded shank portion or the shank of the wheel nut. [0004] The rim is fixed to the hub by wheel bolts. A brake disc is arranged between the rim and the hub, the brake disc having its base body, ie with its brake cap. Wheel bolts are provided for fixing the rim to the hub. There are threaded sections on the bolt rods of the wheel bolts. The wheel bolt can be screwed into the corresponding receiving hole of the hub from the rim side, for which purpose the receiving hole has a corresponding internal thread. The wheel bolt has a wrench surface on the head side, and a conical contact surface is engaged on the wrench surface. The tapered contact surface is in abutting contact with the edge of the hole of the rim into which the opening is inserted. [0005] In another embodiment, the wheel bolt is guided through the receiving hole from the hub side and fixed in the receiving hole with the head side to prevent rotation. For this purpose, no threading is required in the receiving hole or on the corresponding shank section of the wheel bolt. The wheel bolt uses its threaded section to engage the through hole of the braking device, namely the braking body (drum or disc), and the rim. The wheel bolt protrudes above the rim so that the wheel nut can be screwed onto the wheel bolt on the wheel rim side. The wheel nut has a wrench surface on which a tapered contact surface is joined. This generally conical or spherical contact surface abuts the correspondingly shaped hole edge of the insertion opening of the rim. [0006] In both embodiments, the rim is fixed to the hub by installing wheel bolts or wheel nuts. In this case, either the wheel bolt is screwed into the receiving hole of the wheel hub, or the wheel nut is screwed onto the threaded section of the wheel bolt. It can be understood that there are a plurality of receiving holes with corresponding through holes for this purpose, wherein a corresponding number of through holes are provided in the base body (drum or disk) of the braking device. Three to six wheel bolts are usually provided to fix the rim to the hub of the vehicle, so that a corresponding number of insertion openings, through holes, and receiving holes or threaded holes are provided in the rim, brake body, and hub. [0007] By tightening the wheel nut or wheel bolt, the wheel bolt is centered to the edge of the hole of the wheel rim insertion opening due to the tapered or spherical geometry of the bracket. The dynamic load of the wheel bolts when the vehicle is turning will shorten the service life of the wheel bolts. [0008] When tightening the wheel bolt, the shank of the wheel bolt will bend, and therefore will be subjected to a static preload of bending stress. In this case, the shank of each bolt can be arcuately curved inward to a certain extent, that is, it can be convexly curved outward relative to the axis of rotation of the hub. These static bending stresses will increase the amplitude of the bending alternating stress that occurs during cornering and negatively affect the fatigue strength of the bolt. According to the position of the bolt during the rotation of the wheel, the bolt is stretched once and compressed once at the maximum load position. During the rotational movement of the wheel, these dynamic loads occur alternately, with the maximum position relative to the axis of rotation of the hub being preset above and below the hub. In the middle position, the load type decreases and/or increases accordingly. During the rotational movement, the compressive load decreases from the trajectory of the wheel to the opposite maximum position, where the tensile load increases. Otherwise, the tensile load decreases in the direction of the wheel trajectory area, where the compressive load increases. This alternating load of individual bolts is detrimental to fatigue strength, so the size of the bolts must be determined accordingly. [0009] In view of the problems outlined, the field for fixing the rim to the hub still provides room for improvement, especially in terms of the durability of the wheel bolts, but also in the size and necessary number of wheel bolts. Summary of the invention [0010] The object of the present invention is to improve the structure by simple means in terms of durability, especially in terms of the durability of the wheel bolts, but also in terms of the size and necessary number of wheel bolts. [0011] According to the invention, this object is achieved by a wheel arrangement having the features of claim 1. Advantageous embodiments are shown in the dependent claims. [0012] It should be noted that the features and measures listed in the following description can be combined with each other in any technically meaningful way and show other embodiments of the invention. In particular, the present invention is further characterized and illustrated in conjunction with the drawings. [0013] According to the present invention, a wheel device is proposed, wherein the wheel device includes a hub rotatably mounted about its axis of rotation, and the wheel device has at least one receiving hole, wherein a rim is provided on the hub, the rim There is an insertion opening corresponding to at least one receiving hole, wherein a braking device (ie, a brake disc or a brake drum) is arranged between the hub and the rim, and the base body of the braking device has at least one corresponding to the insertion opening A through hole in which at least one wheel bolt for fixing the rim to the wheel hub is provided. [0014] In the present invention, by intentionally axially shifting the bolts in the hub relative to the insertion opening in the rim, the magnitude of bending alternating stress in the wheel bolts that occurs during cornering is reduced. In order to do this, it should be properly designed so that the damage mechanism triggered by a turn does not exceed the durability limit of the wheel bolts. The present invention aims to reduce the impact of these damage mechanisms, thereby obtaining advantages in terms of size. [0015] In order to reduce the static bending load of the wheel bolts in particular when turning the vehicle, and also to reduce the alternating dynamic load of the wheel bolts, it is advantageous to provide that the central axis of the receiving hole and the insertion opening is in relation to the axis of rotation of the hub Deviate from each other in the radial direction. [0016] Advantageously, the center axis of the receiving hole is offset with respect to the center axis of the insertion opening in the radial direction of the rotation axis. This ensures that the central axis of the receiving hole of the hub is always located at the insertion of the rim relative to the axis of rotation of the hub Below the central axis of the opening, this will be discussed in more detail below. [0017] In order to be able to screw the wheel nut onto the wheel bolt it is provided that the wheel bolt has an externally threaded section which cooperates with a wheel nut h
[ZH CN210617738U]: 一种降噪轮毂 [EN CN210617738U]: Noise reduction hub | [ZH CN210617738U]: 一种降噪轮毂，轮毂的圆周面上设有一个以上的赫姆霍兹消声器，所述赫姆霍兹消声器包括共振腔和导气管，轮毂与轮胎所形成的内腔与导气管连通。本实用新型运用赫姆霍兹消声原理，由一个共振腔和一根导气管组成，轮胎产生的入射声波到达共振腔时，一部分被反射回来，另一部分分成两个分路，其中一路进入共振腔或者是推动共振腔内的空气运动，另一路则继续在导气管中传播，形成透射波，由于管道交界处声阻抗发生了变化，故达到了消声的目的。 [EN CN210617738U]: The noise reduction hub is characterized in that more than one Helmholtz silencer is arranged on the circumferential surface of the hub, each Helmholtz silencer comprises a resonant cavity and an airguide pipe, and an inner cavity formed by the hub and a tire is communicated with the air guide pipes. According to the utility model, the Helmholtz noise elimination principle is applied; the deviceconsists of a resonant cavity and an air guide pipe, when incident sound waves generated by the tire reach the resonant cavity, one part of the incident sound waves are reflected back, the other partof the incident sound waves are divided into two branches, one branch enters the resonant cavity or pushes air in the resonant cavity to move, the other branch continues to be propagated in the air guide pipe to form transmission waves, and the purpose of noise elimination is achieved due to the fact that acoustic impedance at the junction of pipelines changes. | CN210617738U | 2020-05-26 | CN201921535859U | 2019-09-17 | CN201921535859U, 2019-09-17 | CN210617738U: 2020-05-26 | QINGYUAN JINZHONG AUTO PARTS CO LTD | XIN HONGPING LI XIAOMIN ZHENG LONG | B60B19/00: I B60B27/00: I G10K11/172: I |  |  |  | [ZH CN210617738U]: 1. 一种降噪轮毂，其特征在于:轮毂的圆周面上设有一个以上的赫姆霍兹消声器，所述 赫姆霍兹消声器包括共振腔和导气管，轮毂与轮胎所形成的内腔与导气管连通。 2. 根据权利要求1所述的一种降噪轮毂，其特征在于：所述共振腔包括弧形弯曲的铝 盒，铝盒的底面贴紧轮毂的圆周面，所述铝盒通过焊接或脱水粘接固定在轮毂上；所述导气 管设在铝盒的端面。 3. 根据权利要求1所述的一种降噪轮毂，其特征在于:所述轮毂的圆周面上设有铸造成 型的半封闭腔体，所述半封闭腔体上设有盖板，所述盖板通过焊接或脱水粘接固定在轮毂 上，盖板与所述半封闭腔体围成所述共振腔。 4. 根据权利要求1所述的一种降噪轮毂，其特征在于:所述共振腔包括弧形弯曲的塑料 盒，塑料盒的底面与轮毂的圆周面贴紧，塑料盒的顶面设有限位槽，轮毂上的两个塑料盒通 过钢带捆绑固定，所述钢带穿过塑料盒的限位槽。 5. 根据权利要求4所述的一种降噪轮毂，其特征在于:所述钢带上设有波浪形的弹性结 构，钢带的两端通过卡扣扣紧。 6. 根据权利要求1所述的一种降噪轮毂，其特征在于：所述共振腔包括弧形弯曲的盖 体，所述盖体包括顶板和设在顶板两侧的侧板，所述侧板的下端设有连接座，所述连接座上 设有供钢丝穿过的钢丝槽，连接座的底部设有V形槽，所述轮毂的圆周面上设有与所述V形 槽配合的凸起，所述盖体与轮毂围成所述共振腔；所述盖体通过钢丝紧固在轮毂上。 7. 根据权利要求1所述的一种降噪轮毂，其特征在于:所述共振腔包括弧形弯曲的塑料 盒，所述塑料盒的两侧设有连接座，所述连接座上设有供钢丝穿过的钢丝槽，连接座的底部 设有V形槽，所述轮毂的圆周面上设有与所述V形槽配合的凸起;所述塑料盒通过钢丝紧固 在轮毂上。 8. 根据权利要求1所述的一种降噪轮毂，其特征在于:所述共振腔包括弧形弯曲的塑料 盒，所述塑料盒的两端设有连接卡扣，相邻塑料盒的相互靠近的连接卡扣之间通过卡扣紧 固圈或金属卡扣锁紧。 9. 根据权利要求1所述的一种降噪轮毂，其特征在于:所述共振腔包括弧形弯曲的塑料 盒，所述轮毂的圆周面上设有一圈钢带，所述钢带的两侧向内弯曲形成弯勾卡脚，所述塑料 盒的两侧设有与所述弯勾卡脚配合的卡扣。 10. 根据权利要求9所述的一种降噪轮毂，其特征在于：所述钢带的两端通过焊接或铆 接连接。 [EN CN210617738U]: 1. A noise-reducing hub, characterized in that more than one Helmholtz muffler is provided on the circumferential surface of the hub. The Helmholtz muffler includes a resonance cavity and an air duct, and the inner cavity and the guide formed by the hub and the tire The trachea is connected. 2. A noise reduction hub according to claim 1, wherein the resonant cavity includes an arc-shaped curved aluminum box, the bottom surface of the aluminum box is close to the circumferential surface of the hub, and the aluminum box is bonded by welding or dehydration It is fixed on the hub; the air guide tube is provided on the end face of the aluminum box. 3. A noise reduction hub according to claim 1, characterized in that: a casting semi-closed cavity is provided on the circumferential surface of the hub, a cover plate is provided on the semi-closed cavity, and the cover plate The resonant cavity is enclosed by the cover plate and the semi-closed cavity by welding or dehydration bonding. 4. A noise reduction hub according to claim 1, wherein the resonant cavity includes a curved plastic box, the bottom surface of the plastic box is in close contact with the circumferential surface of the hub, and the top surface of the plastic box is provided with a limiting groove The two plastic boxes on the hub are bound and fixed by a steel belt, and the steel belt passes through the limit groove of the plastic box. 5. A noise reduction hub according to claim 4, characterized in that: the steel belt is provided with a wave-shaped elastic structure, and both ends of the steel belt are fastened by snaps. 6. A noise reduction hub according to claim 1, wherein the resonant cavity includes an arc-shaped curved cover body, the cover body includes a top plate and side plates provided on both sides of the top plate, A connection seat is provided at the lower end, a wire groove for wire passing through is provided on the connection seat, a V-shaped groove is provided at the bottom of the connection seat, and a protrusion matching the V-shaped groove is provided on the circumferential surface of the hub , The cover body and the hub form the resonance cavity; the cover body is fastened to the hub through a steel wire. 7. A noise reduction hub according to claim 1, characterized in that: the resonant cavity includes an arc-shaped curved plastic box, and a connecting seat is provided on both sides of the plastic box, and a steel wire is provided on the connecting seat Through the steel wire groove, the bottom of the connecting seat is provided with a V-shaped groove, and the circumferential surface of the hub is provided with a protrusion that cooperates with the V-shaped groove; the plastic box is fastened to the hub through a steel wire. 8. A noise reduction hub according to claim 1, characterized in that: the resonance cavity comprises an arc-shaped curved plastic box, the two ends of the plastic box are provided with connection buckles, and the adjacent plastic boxes are close to each other The connection between the buckles is locked by a buckle fastening ring or a metal buckle. 9. A noise reduction hub according to claim 1, characterized in that: the resonant cavity includes an arc-shaped curved plastic box, a circle of steel belt is provided on the circumferential surface of the hub, and both sides of the steel belt face The inner hook forms a hook hook, and both sides of the plastic box are provided with buckles that cooperate with the hook hook. 10. A noise reduction hub according to claim 9, wherein the two ends of the steel belt are connected by welding or riveting. | [ZH CN210617738U]: 一种降噪轮毂 技术领域 [0001]本实用新型涉及轮毂，尤其是一种消声器的轮毂。 背景技术 [0002]充气轮胎产生噪音的原因之一由于填充在轮胎内部的空气的振动所产生的空腔 共鸣音。在轮胎转动时胎面部由于在路面由于每次反复接地时所产生的形变而振动，该胎 面部的振动使得轮胎内部的空气振动，因此产生空腔共鸣音。该空腔共鸣音会传递至车内 给乘车人带去不适感。以往，为了降低这样在轮胎空腔部内产生的空腔共鸣而在胎面内部 配置有由多孔材料构成的吸音件。但是在轮胎转动时，由于胎面反复压缩变形，造成吸音件 损坏或与胎面脱离。 发明内容 [0003]本实用新型所要解决的技术问题是提供一种降噪轮毂，消声效果好，稳定性高，对 轮毂的影响小。 [0004]为解决上述技术问题，本实用新型的技术方案是:一种降噪轮毂，轮毂的圆周面上 设有一个以上的赫姆霍兹消声器，所述赫姆霍兹消声器包括共振腔和导气管，轮毂与轮胎 所形成的内腔与导气管连通。本实用新型运用赫姆霍兹消声原理，由一个共振腔和一根导 气管组成，轮胎产生的入射声波到达共振腔时，一部分被反射回来，另一部分分成两个分 路，其中一路进入共振腔或者是推动共振腔内的空气运动，另一路则继续在导气管中传播， 形成透射波，由于管道交界处声阻抗发生了变化，故达到了消声的目的。 [0005]作为改进，所述共振腔包括弧形弯曲的铝盒，铝盒的底面贴紧轮毂的圆周面，所述 铝盒通过焊接或脱水粘接固定在轮毂上;所述导气管设在铝盒的端面。 [0006]作为改进，所述轮毂的圆周面上设有铸造成型的半封闭腔体，所述半封闭腔体上 设有盖板，所述盖板通过焊接或脱水粘接固定在轮毂上，盖板与所述半封闭腔体围成所述 共振腔。 [0007]作为改进，所述共振腔包括弧形弯曲的塑料盒，塑料盒的底面与轮毂的圆周面贴 紧，塑料盒的顶面设有限位槽，轮毂上的两个塑料盒通过钢带捆绑固定，所述钢带穿过塑料 盒的限位槽。 [0008]作为改进，所述钢带上设有波浪形的弹性结构，钢带的两端通过卡扣扣紧。 [0009]作为改进，所述共振腔包括弧形弯曲的盖体，所述盖体包括顶板和设在顶板两侧 的侧板，所述侧板的下端设有连接座，所述连接座上设有供钢丝穿过的钢丝槽，连接座的底 部设有V形槽，所述轮毂的圆周面上设有与所述V形槽配合的凸起，所述盖体与轮毂围成所 述共振腔；所述盖体通过钢丝紧固在轮毂上。 [0010]作为改进，所述共振腔包括弧形弯曲的塑料盒，所述塑料盒的两侧设有连接座，所 述连接座上设有供钢丝穿过的钢丝槽，连接座的底部设有V形槽，所述轮毂的圆周面上设有 与所述V形槽配合的凸起;所述塑料盒通过钢丝紧固在轮毂上。 [0011]作为改进,所述共振腔包括弧形弯曲的塑料盒,所述塑料盒的两端设有连接卡扣， 相邻塑料盒的相互靠近的连接卡扣之间通过卡扣紧固圈或金属卡扣锁紧。 [0012]作为改进，所述共振腔包括弧形弯曲的塑料盒，所述轮毂的圆周面上设有一圈钢 带，所述钢带的两侧向内弯曲形成弯勾卡脚，所述塑料盒的两侧设有与所述弯勾卡脚配合 的卡扣。 [0013]作为改进，所述钢带的两端通过焊接或铆接连接。 [0014]本实用新型与现有技术相比所带来的有益效果是： [0015] 本实用新型运用赫姆霍兹消声原理，由一个共振腔和一根导气管组成，轮胎产生 的入射声波到达共振腔时，一部分被反射回来，另一部分分成两个分路，其中一路进入共振 腔或者是推动共振腔内的空气运动，另一路则继续在导气管中传播，形成透射波，由于管道 交界处声阻抗发生了变化，故达到了消声的目的；赫姆霍兹消声器固定可靠，能够稳定工 作。 附图说明 [0016]图1为实施例1赫姆霍兹消声器与轮毂配合的示意图。 [0017]图2为实施例1赫姆霍兹消声器示意图。 [0018]图3为实施例1赫姆霍兹消声器与轮毂配合的剖视图。 [0019]图4为实施例2赫姆霍兹消声器与轮毂配合的示意图。 [0020]图5为实施例2赫姆霍兹消声器示意图。 [0021]图6为实施例2赫姆霍兹消声器与轮毂配合的剖视图。 [0022]图7为实施例3赫姆霍兹消声器与轮毂配合的示意图。 [0023]图8为实施例3赫姆霍兹消声器与轮毂配合的剖视图。 [0024]图9为钢带局部示意图。 [0025]图10为实施例4赫姆霍兹消声器与轮毂配合的示意图。 [0026]图11为实施例4赫姆霍兹消声器内部示意图。 [0027]图12为实施例4赫姆霍兹消声器与轮毂配合的剖视图。 [0028]图13为实施例5赫姆霍兹消声器与轮毂配合的剖视图。 [0029]图14为实施例6赫姆霍兹消声器与轮毂配合的示意图。 [0030]图15为实施例6赫姆霍兹消声器与轮毂配合的剖视图。 [0031]图16为图15的A处放大图。 [0032]图17为实施例7赫姆霍兹消声器与轮毂配合的示意图。 [0033]图18为实施例7赫姆霍兹消声器与轮毂配合的剖视图。 [0034]图19为图18的B处放大图。 [0035]图20为实施例8赫姆霍兹消声器与轮毂配合的示意图。 [0036]图21为实施例8赫姆霍兹消声器与轮毂配合的剖视图。 [0037]图22为相邻赫姆霍兹消声器连接示意图。 [0038]图23为实施例9赫姆霍兹消声器与轮毂配合的示意图。 [0039]图24为金属卡扣结构示意图。 [0040]图25为实施例10赫姆霍兹消声器与轮毂配合的示意图。 [0041]图26为实施例10赫姆霍兹消声器与轮毂配合的剖视图。 [0042]图27为图26的C处放大图。 [0043]图28为钢带局部示意图。 [0044]图29为实施例11赫姆霍兹消声器与轮毂配合的剖视图。 [0045]图30为实施例12赫姆霍兹消声器与轮毂配合的剖视图。 具体实施方式 [0046]下面结合附图对本实用新型作进一步说明。 [0047] 实施例1 [0048]如图1至3所示，一种降噪轮毂，轮毂的圆周面上对称设有两个赫姆霍兹消声器3, 所述赫姆霍兹消声器3包括共振腔31和导气管32,轮毂1与轮胎2所形成的内腔与导气管32 连通。所述共振腔31包括铝盒，铝盒的材料为纯铝，铝盒呈长条形且弧形弯曲以贴合轮毂1 的圆周面。在轮毂1圆周上加工一圈直身槽11，铝盒的底面贴紧轮毂1的圆周面，所述铝盒通 过焊接或脱水粘接固定在轮毂1上。所述导气管32设在铝盒的端面，且导气管32朝向轮毂1 的旋转方向。铝盒的外壁面可以设置定位块，该定位块与轮毂1上的定位槽配合，可以防止 整个消声器移动。本实用新型运用赫姆霍兹消声原理，由一个共振腔31和一根导气管32组 成，轮胎2产生的入射声波到达共振腔31时，一部分被反射回来，另一部分分成两个分路，其 中一路进入共振腔31或者是推动共振腔31内的空气运动，另一路则继续在导气管32中传 播，形成透射波，由于管道交界处声阻抗发生了变化，故达到了消声的目的。铝盒结构强度 高，且可以通过焊接与轮毂1固定，因为该消声器工作稳定性高。 [0049] 实施例2 [0050]如图4至6所示，一种降噪轮毂1，轮毂1的圆周面上对称设有两个赫姆霍兹消声器 3,所述赫姆霍兹消声器3包括共振腔31和导气管32,轮毂1与轮胎2所形成的内腔与导气管 32连通。所述轮毂1的圆周面上设有铸造成型的半封闭腔体33,盖半封闭腔体33沿轮毂1呈 弧形弯曲，所述半封闭腔体33上设有铝盖板34，所述铝盖板34通过焊接或脱水粘接固定在 轮毂1上，铝盖板34与所述半封闭腔体33围成所述共振腔31。所述导气管32设在半封闭腔体 33的端面，且导气管32朝向轮毂1的旋转方向。本实用新型运用赫姆霍兹消声原理，由一个 共振腔31和一根导气管32组成，轮胎2产生的入射声波到达共振腔31时，一部分被反射回 来，另一部分分成两个分路，其中一路进入共振腔31或者是推动共振腔31内的空气运动，另 一路则继续在导气管32中传播，形成透射波，由于管道交界处声阻抗发生了变化，故达到了 消声的目的。消声器其中一部分由轮毂1结构组成，结构部件少，且工作稳定性高。 [0051] 实施例3 [0052]如图7至9所示，一种降噪轮毂1，轮毂1的圆周面上对称设有两个赫姆霍兹消声器 3,所述赫姆霍兹消声器3包括共振腔31和导气管32,轮毂1与轮胎2所形成的内腔与导气管 32连通。所述振腔包括塑料盒，其材料为PP，塑料盒由上盖和下盖组成，上盖与下盖分别注 塑然后通过超声波焊接形成塑料盒，塑料盒呈长条形且弧形弯曲以贴合轮毂1的圆周面。所 述导气管32设在塑料盒的端面，且导气管32朝向轮毂1的旋转方向。在轮毂1圆周上加工一 圈直身槽，塑料盒的底面贴紧轮毂1的圆周面，塑料盒的顶面设有限位槽31,轮毂1上的两个 塑料盒通过钢带4捆绑固定，所述钢带4穿过塑料盒的限位槽31；安装时，塑料盒的底面与轮 毂1之间设置双面胶预紧。所述钢带上设有波浪形的弹性结构41,钢带4的两端通过卡扣42 扣紧。本实用新型运用赫姆霍兹消声原理，由一个共振腔31和一根导气管32组成，轮胎2产 生的入射声波到达共振腔31时，一部分被反射回来，另一部分分成两个分路，其中一路进入 共振腔31或者是推动共振腔31内的空气运动，另一路则继续在导气管32中传播，形成透射 波，由于管道交界处声阻抗发生了变化，故达到了消声的目的。两个消声器通过钢带捆绑固 定，安装更便捷;而且钢带可以克服消声器离心力所产生的变形，提高其工作的稳定性。 [0053] 实施例4 [0054]如图10至12所示，一种降噪轮毂1，轮毂1的圆周面上对称设有两个赫姆霍兹消声 器3,所述赫姆霍兹消声器3包括共振腔31和导气管32,轮毂1与轮胎2所形成的内腔与导气 管32连通。所述振腔包括塑料盒，其材料为PP，塑料盒由上盖和下盖组成，上盖与下盖分别 注塑然后通过超声波焊接形成塑料盒，塑料盒呈长条形且弧形弯曲以贴合轮毂1的圆周面。 所述导气管32设在塑料盒的端面，且导气管32朝向轮毂1的旋转方向。在轮毂1圆周上加工 一圈直身槽，塑料盒的底面贴紧轮毂1的圆周面，所述塑料盒的底面通过双面胶4与轮毂1固 定。所述塑料盒内设有加强筋33,所述加强筋分布在上盖和下盖，上盖与下盖的加强筋33一 一对应，且组合形成一个近似椭圆形的开口。所述塑料盒外壁面设有定位凸起，所述轮毂1 上设有与所述定位凸起配合的定位凹槽。本实用新型运用赫姆霍兹消声原理，由一个共振 腔31和一根导气管32组成，轮胎2产生的入射声波到达共振腔31时，一部分被反射回来，另 一部分分成两个分路，其中一路进入共振腔31或者是推动共振腔31内的空气运动，另一路 则继续在导气管32中传播，形成透射波，由于管道交界处声阻抗发生了变化，故达到了消声 的目的。利用塑料盒中的加强筋33可以加强其结构，防止消声器在高速旋转时发生变形，提 高消声器工作的稳定性。 [0055] 实施例5 [0056]如图13所示，一种降噪轮毂1，轮毂1的圆周面上对称设有两个赫姆霍兹消声器3, 所述赫姆霍兹消声器3包括共振腔31和导气管32,轮毂1与轮胎所形成的内腔与导气管32连 通。所述振腔包括塑料盒，其材料为PP，塑料盒由吹塑工艺成型，塑料盒呈长条形且弧形弯 曲以贴合轮毂1的圆周面。所述导气管32设在塑料盒的端面，且导气管32朝向轮毂1的旋转 方向。在轮毂1圆周上加工一圈直身槽，塑料盒的底面贴紧轮毂1的圆周面，塑料盒的顶面设 有限位槽，轮毂1上的两个塑料盒通过钢带捆绑固定，所述钢带穿过塑料盒的限位槽;安装 时，塑料盒的底面与轮毂1之间设置双面胶预紧。如图9所示，所述钢带上设有波浪形的弹性 结构，钢带的两端通过卡扣扣紧。本实用新型运用赫姆霍兹消声原理，由一个共振腔31和一 根导气管32组成，轮胎2产生的入射声波到达共振腔31时，一部分被反射回来，另一部分分 成两个分路，其中一路进入共振腔31或者是推动共振腔31内的空气运动，另一路则继续在 导气管32中传播，形成透射波，由于管道交界处声阻抗发生了变化，故达到了消声的目的。 两个消声器通过钢带捆绑固定，安装更便捷;而且钢带可以克服消声器离心力所产生的变 形，提高其工作的稳定性。 [0057] 实施例6 [0058]如图14至16所示，一种降噪轮毂1，轮毂1的圆周面上设有四个圆周均匀分布的赫 姆霍兹消声器3,所述赫姆霍兹消声器3包括共振腔31和导气管32,轮毂1与轮胎2所形成的 内腔与导气管32连通。所述共振腔31包括弧形弯曲的盖体，所述盖体包括顶板和设在顶板 两侧的侧板，所述侧板的下端设有连接座33,所述连接座33上设有供钢丝穿过的钢丝槽34, 连接座33的底部设有V形槽，所述轮毂1的圆周面上设有与所述V形槽配合的凸起11，所述盖 体与轮毂围成所述共振腔31，所述盖体与轮毂通过焊接结合组成独立的共振腔。所述盖体 通过钢丝4紧固在轮毂1上;钢丝的装配有两种方式：一种是注塑时植入，钢丝4串联四个赫 姆霍兹消声器3,最后与轮毂组装时对钢丝进行封闭连接；另一种方式是单独注塑盖体，盖 体连接座上的钢丝槽4为开放式，分别把四个单独的盖体组装卡紧到两条钢丝上，最后与轮 毂组装时对钢丝进行封闭连接。钢丝两端的连接方法可以是焊接、弹扣或弹簧勾。 [0059] 实施例7 [0060]如图17至19所示，一种降噪轮毂1，轮毂1的圆周面上设有四个圆周均匀分布的赫 姆霍兹消声器3,所述赫姆霍兹消声器3包括共振腔31和导气管32,轮毂1与轮胎2所形成的 内腔与导气管32连通。所述共振腔31包括弧形弯曲的塑料盒，所述塑料盒包括上盖和下盖， 上盖和下盖分别注塑成型，然后通过超声波焊接形成独立的腔体;所述塑料盒也可以通过 吹塑一体成型。所述塑料盒的两侧设有连接座33,所述连接座33上设有供钢丝穿过的钢丝 槽34,连接座33的底部设有V形槽，所述轮毂1的圆周面上设有与所述V形槽配合的凸起11。 所述盖体通过钢丝4紧固在轮毂1上；钢丝的装配有两种方式:一种是注塑时植入，钢丝4串 联四个赫姆霍兹消声器3,最后与轮毂组装时对钢丝进行封闭连接;另一种方式是单独注塑 或吹塑形成塑料盒，塑料盒连接座上的钢丝槽4为开放式，分别把四个单独的塑料盒组装卡 紧到两条钢丝上，最后与轮毂组装时对钢丝进行封闭连接。钢丝两端的连接方法可以是焊 接、弹扣或弹簧勾。 [0061] 实施例8 [0062]如图20至22所示，一种降噪轮毂1，轮毂1的圆周面上设有四个圆周均匀分布的赫 姆霍兹消声器3,所述赫姆霍兹消声器3包括共振腔31和导气管32,轮毂1与轮胎2所形成的 内腔与导气管32连通。所述共振腔31包括弧形弯曲的塑料盒，所述塑料盒包括上盖和下盖， 上盖和下盖分别注塑成型，然后通过超声波焊接形成独立的腔体;所述塑料盒也可以通过 吹塑一体成型。所述塑料盒的两侧设有连接座，连接座的底部设有V形槽，所述轮毂1的圆周 面上设有与所述V形槽配合的凸起。所述塑料盒的两端设有连接卡扣33,所述连接卡扣33与 塑料盒一体成型，连接卡扣33呈L形，其竖直部上设有卡台，卡台的下方形成卡槽，相邻塑料 盒的相互靠近的连接卡扣之间通过卡扣紧固圈4锁紧，卡扣紧固圈4设在所述卡槽内。 [0063] 实施例9 [0064]如图23.24所示，一种降噪轮毂1，轮毂1的圆周面上设有四个圆周均匀分布的赫姆 霍兹消声器3,所述赫姆霍兹消声器3包括共振腔31和导气管32,轮毂1与轮胎2所形成的内 腔与导气管32连通。所述共振腔31包括弧形弯曲的塑料盒,所述塑料盒包括上盖和下盖,上 盖和下盖分别注塑成型，然后通过超声波焊接形成独立的腔体;所述塑料盒也可以通过吹 塑一体成型。所述塑料盒的两侧设有连接座，连接座的底部设有V形槽，所述轮毂1的圆周面 上设有与所述V形槽配合的凸起。所述塑料盒的两端设有连接卡扣33,所述连接卡扣33与塑 料盒一体成型，相邻塑料盒的相互靠近的连接卡扣33之间通过金属卡扣5锁紧，金属卡扣套 进连接卡扣的卡位后锢紧，则卡子不会脱出。 [0065] 实施例10 [0066]如图25至28所示，一种降噪轮毂1,轮毂1的圆周面上设有四个圆周均匀分布的赫 姆霍兹消声器3,所述赫姆霍兹消声器3包括共振腔31和导气管32,轮毂1与轮胎2所形成的 内腔与导气管32连通。所述共振腔31包括弧形弯曲的塑料盒，所述塑料盒包括上盖和下盖， 上盖和下盖分别注塑成型，然后通过超声波焊接形成独立的腔体;所述塑料盒也可以通过 吹塑一体成型。所述轮毂1的圆周面上设有一圈钢带4,所述钢带4对应塑料盒的位置宽度增 大，且两侧向内弯曲形成弯勾卡脚41，所述塑料盒的两侧设有与所述弯勾卡脚配合的卡扣 33,所述卡扣33与塑料盒一体成型。安装时，先把钢带装上轮毂，再把赫姆霍兹消声器3卡入 钢带4上由两侧卡脚所形成的的卡槽内，卡到位后赫姆霍兹消声器3不会脱出钢带。所述钢 带的两端通过焊接或铆接连接。 [0067] 实施例11 [0068]如图29所示，与实施例6所不同的是:本实施例的盖体2两侧的连接座21的底部形 成凸尖23,该凸尖23与轮毂1上的凹槽11配合。所述连接座21上依然设有钢丝槽22,盖体2通 过钢丝紧固在轮毂上;钢丝与盖体通过模内注塑一体成型。 [0069] 实施例12 [0070]如图30所示，与实施例7所不同的是:本实施例的塑料盒2两侧的连接座21的底部 形成凸尖23，该凸尖23与轮毂1上的凹槽11配合。所述连接座21上依然设有钢丝槽22,盖体 通过钢丝紧固在轮毂上;钢丝与盖体通过模内注塑一体成型。 [EN CN210617738U]: Technical Field [0001] The utility model relates to a wheel hub, especially a wheel hub of a muffler. BACKGROUND ART [0002] One of the causes of noise generated by a pneumatic tire is cavity resonance sound due to vibration of air filled inside the tire. When the tire rotates, the tread portion vibrates on the road surface due to the deformation generated each time the grounding is repeated. The vibration of the tread portion causes the air inside the tire to vibrate, so that a cavity resonance sound is generated. The cavity resonance sound will be transmitted to the vehicle to bring discomfort to the passengers. Conventionally, in order to reduce the cavity resonance generated in the tire cavity portion in this way, a sound absorbing member made of a porous material is arranged inside the tread. However, when the tire rotates, due to repeated compression and deformation of the tread, the sound absorbing member is damaged or detached from the tread. SUMMARY OF THE INVENTION [0003] The technical problem to be solved by the present utility model is to provide a noise reduction wheel hub, which has good noise reduction effect, high stability, and little influence on the wheel hub. [0004] In order to solve the above technical problems, the technical solution of the present invention is: a noise reduction hub, the hub is provided with more than one Helmholtz muffler on the circumferential surface, the Helmholtz muffler includes a resonance cavity and The air duct, the inner cavity formed by the hub and the tire communicate with the air duct. The utility model uses the principle of Helmholtz muffler, which is composed of a resonant cavity and an air guide tube. When the incident sound wave generated by the tire reaches the resonant cavity, part of it is reflected back and the other part is divided into two parts Road, one of which enters the resonant cavity or pushes the air movement in the resonant cavity, and the other continues to propagate in the air duct to form a transmitted wave. Because the acoustic impedance at the junction of the pipes changes, the purpose of noise reduction is achieved. [0005] As an improvement, the resonant cavity includes an arc-shaped curved aluminum box, the bottom surface of the aluminum box is close to the circumferential surface of the hub, the aluminum box is fixed to the hub by welding or dehydration bonding; the air guide is provided at The end face of the aluminum box. [0006] As an improvement, a casting semi-closed cavity is provided on the circumferential surface of the hub, and a cover plate is provided on the semi-closed cavity, and the cover plate is fixed on the hub by welding or dehydration bonding. The cover plate and the semi-closed cavity form the resonance cavity. [0007] As an improvement, the resonant cavity includes an arc-shaped curved plastic box, the bottom surface of the plastic box is in close contact with the circumferential surface of the hub, the top surface of the plastic box is provided with a limiting groove, and the two plastic boxes on the hub pass through the steel belt Bundled and fixed, the steel belt passes through the limit groove of the plastic box. [0008] As an improvement, the steel belt is provided with a wave-shaped elastic structure, and both ends of the steel belt are fastened by buckles. [0009] As an improvement, the resonant cavity includes an arc-shaped curved cover body, the cover body includes a top plate and side plates provided on both sides of the top plate, the lower end of the side plate is provided with a connection seat, the connection seat There is a steel wire groove for the steel wire to pass through, a V-shaped groove is provided at the bottom of the connecting seat, a protrusion matching the V-shaped groove is provided on the circumferential surface of the hub, and the cover body and the hub are enclosed The resonant cavity; the cover body is fastened to the hub through a steel wire. [0010] As an improvement, the resonant cavity includes an arc-shaped curved plastic box, two sides of the plastic box are provided with a connecting seat, the connecting seat is provided with a steel wire groove through which the steel wire passes, and the bottom of the connecting seat is provided There is a V-shaped groove, and the circumferential surface of the hub is provided with a protrusion matching with the V-shaped groove; the plastic box is fastened on the hub through a steel wire. [0011] As an improvement, the resonant cavity includes an arc-shaped curved plastic box, the two ends of the plastic box are provided with connection buckles, adjacent plastic boxes adjacent to each other between the connection buckles through the buckle fastening ring Or metal snap lock. [0012] As an improvement, the resonant cavity includes an arc-shaped curved plastic box, a circle of steel belt is provided on the circumferential surface of the hub, and both sides of the steel belt are bent inward to form a curved hook foot, the plastic Both sides of the box are provided with buckles that cooperate with the bent hook feet. [0013] As an improvement, both ends of the steel strip are connected by welding or riveting. [0014] Compared with the prior art, the utility model brings beneficial effects as follows: [0015] The utility model uses the Helmholtz muffler principle, which is composed of a resonance cavity and an air guide tube, and the incidence of the tire When the sound wave reaches the resonant cavity, part of it is reflected back, and the other part is divided into two branches, one of which enters the resonant cavity or pushes the air movement in the resonant cavity, and the other continues to propagate in the air duct to form a transmitted wave, due to the pipeline The acoustic impedance at the junction has changed, so the purpose of muffling is achieved; the Helmholtz muffler is fixed and reliable, and can work stably. BRIEF DESCRIPTION OF THE DRAWINGS [0016] FIG. 1 is a schematic diagram of the cooperation of the Helmholtz muffler and the hub of the first embodiment. [0017] FIG. 2 is a schematic diagram of a Helmholtz muffler in Embodiment 1. [0018] FIG. 3 is a cross-sectional view of the fit of the Helmholtz muffler and the hub of Embodiment 1. [0019] FIG. 4 is a schematic diagram of the cooperation of the Helmholtz muffler and the hub of the second embodiment. [0020] FIG. 5 is a schematic diagram of a Helmholtz muffler in Embodiment 2. [0021] FIG. 6 is a cross-sectional view of the fit of the Helmholtz muffler and the hub of the second embodiment. [0022] FIG. 7 is a schematic diagram of the cooperation of the Helmholtz muffler and the hub of the third embodiment. [0023] FIG. 8 is a cross-sectional view of the fit of the Helmholtz muffler and the hub of Embodiment 3. [0024] FIG. 9 is a partial schematic view of a steel belt. [0025] FIG. 10 is a schematic diagram of the fit of the Helmholtz muffler and the hub of Example 4. [0026] FIG. 11 is an internal schematic diagram of the Helmholtz muffler of Embodiment 4. [0027] FIG. 12 is a cross-sectional view of the fit of the Helmholtz muffler and the hub of the fourth embodiment. [0028] FIG. 13 is a cross-sectional view of the fit of the Helmholtz muffler and the hub of Embodiment 5. [0029] FIG. 14 is a schematic diagram of the cooperation of the Helmholtz muffler and the hub of Example 6. [0030] FIG. 15 is a cross-sectional view of the fit of the Helmholtz muffler and the hub of the sixth embodiment. [0031] FIG. 16 is an enlarged view at A of FIG. 15. [0032] FIG. 17 is a schematic diagram of the cooperation of the Helmholtz muffler and the hub of the embodiment 7. [0033] FIG. 18 is a cross-sectional view of the fit of the Helmholtz muffler and the hub of the seventh embodiment. [0034] FIG. 19 is an enlarged view at B of FIG. 18. [0035] FIG. 20 is a schematic diagram of the fit of the Helmholtz muffler and the hub of the eighth embodiment. [0036] FIG. 21 is a cross-sectional view of the fit of the Helmholtz muffler and the hub of the eighth embodiment. [0037] FIG. 22 is a schematic diagram of connection of adjacent Helmholtz mufflers. [0038] FIG. 23 is a schematic diagram of the fit of the Helmholtz muffler and the hub of the embodiment 9. [0039] FIG. 24 is a schematic diagram of a metal snap structure. [0040] FIG. 25 is a schematic diagram of the fit of the Helmholtz muffler and the hub of the embodiment 10. [0041] FIG. 26 is a cross-sectional view of the fit of the Helmholtz muffler and the hub of the tenth embodiment. [0042] FIG. 27 is an enlarged view at C of FIG. 26. [0043] FIG. 28 is a partial schematic view of a steel belt. [0044] FIG. 29 is a cross-sectional view of the fit of the Helmholtz muffler and the hub of Embodiment 11. [0045] FIG. 30 is a cross-sectional view of the fit of the Helmholtz muffler and the hub of the embodiment 12. DETAILED DESCRIPTION [0046] The utility model will be further described below in conjunction with the accompanying drawings. [0047] Embodiment 1 [0048] As shown in FIGS. 1 to 3, a noise-reducing hub, the circumferential surface of the hub is symmetrically provided with two Helmholtz muffler 3, The Helmholtz muffler 3 includes a resonance cavity 31 and an air guide tube 32, and the inner cavity formed by the hub 1 and the tire 2 communicates with the air guide tube 32. The resonance cavity 31 includes an aluminum box. The material of the aluminum box is pure aluminum. The aluminum box is elongated and curved in an arc shape to fit the circumferential surface of the hub 1. A circle of straight grooves 11 is processed on the circumference of the hub 1, and the bottom surface of the aluminum box is closely attached to the circumferential surface of the hub 1, and the aluminum box is fixed to the hub 1 by welding or dehydration bonding. The air guide pipe 32 is provided on the end surface of the aluminum box, and the air guide pipe 32 faces the rotation direction of the hub 1. A positioning block may be provided on the outer wall surface of the aluminum box. The positioning block cooperates with the positioning groove on the hub 1 to prevent the entire muffler from moving. The utility model uses the principle of Helmholtz muffler, which is composed of a resonant cavity 31 and an air duct 32. When the incident sound wave generated by the tire 2 reaches the resonant cavity 31, part of it is reflected back and the other part is divided into two branches. One of them enters the resonant cavity 31 or pushes the air in the resonant cavity 31, and the other continues to propagate in the air duct 32 to form a transmitted wave. Since the acoustic impedance at the junction of the pipes changes, the purpose of noise reduction is achieved. The aluminum box has high structural strength and can be fixed to the hub 1 by welding, because the muffler has high working stability. Embodiment 2 [0050] As shown in FIGS. 4 to 6, a noise reduction hub 1 is provided with two Hermholtz mufflers symmetrically on the circumferential surface of the hub 1 3. The Helmholtz muffler 3 includes a resonance cavity 31 and an air duct 32, and the inner cavity formed by the hub 1 and the tire 2 communicates with the air duct 32. The circumferential surface of the hub 1 is provided with a semi-closed cavity 33 formed by molding, and the cover semi-closed cavity 33 is curved in an arc shape along the hub 1. The semi-closed cavity 33 is provided with an aluminum cover plate 34. The aluminum cover plate 34 is fixed on the hub 1 by welding or dehydration bonding, and the aluminum cover plate 34 and the semi-closed cavity 33 form the resonance cavity 31. The air guide pipe 32 is provided on the end surface of the semi-closed cavity 33, and the air guide pipe 32 faces the rotation direction of the hub 1. The utility model uses the principle of Helmholtz muffler, which is composed of a resonant cavity 31 and an air duct 32. When the incident sound wave generated by the tire 2 reaches the resonant cavity 31, part of it is reflected back and the other part is divided into two branches. One of them enters the resonant cavity 31 or pushes the air in the resonant cavity 31, and the other continues to propagate in the air duct 32 to form a transmitted wave. Since the acoustic impedance at the junction of the pipes changes, the purpose of noise reduction is achieved. Part of the muffler is composed of the structure of the hub 1 with few structural parts and high working stability. Embodiment 3 [0052] As shown in FIGS. 7 to 9, a noise reduction hub 1 is provided with two Hermholtz mufflers 3 symmetrically on the circumferential surface of the hub 1, the Helmholtz mufflers 3 Including resonance cavity 31 and air duct 32, the inner cavity and air duct formed by hub 1 and tire 2 32 connected. The vibrating cavity includes a plastic box whose material is PP. The plastic box is composed of an upper cover and a lower cover. The upper cover and the lower cover are separately injection-molded and then formed into a plastic box by ultrasonic welding. The plastic box is elongated and curved to stick. Close the circumferential surface of the hub 1. The air guide pipe 32 is provided on the end surface of the plastic box, and the air guide pipe 32 faces the rotation direction of the hub 1. A round straight groove is processed on the circumference of the hub 1, the bottom surface of the plastic box is close to the circumferential surface of the hub 1, the top surface of the plastic box is provided with a limit groove 31, and the two plastic boxes on the hub 1 are bound and fixed by the steel belt 4, The steel belt 4 passes through the limit groove 31 of the plastic box; during installation, the bottom surface of the plastic box and the wheel Double-sided tape is pre-tightened between the hubs 1. The steel belt is provided with a wave-shaped elastic structure 41, and both ends of the steel belt 4 are fastened by a buckle 42. The utility model uses the principle of Helmholtz muffler, which is composed of a resonant cavity 31 and an air duct 32. When the incident sound wave generated by the tire 2 reaches the resonant cavity 31, part of it is reflected back and the other part is divided into two branches. One of them enters the resonant cavity 31 or pushes the air in the resonant cavity 31, and the other continues to propagate in the air duct 32 to form a transmitted wave. Since the acoustic impedance at the junction of the pipes changes, the purpose of noise reduction is achieved. The two mufflers are tied and fixed by a steel belt, which is more convenient to install; and the steel belt can overcome the deformation caused by the centrifugal force of the muffler and improve the stability of its work. Embodiment 4 [0054] As shown in FIGS. 10 to 12, a noise reduction hub 1 is provided with two Hermholtz mufflers 3 symmetrically on the circumferential surface of the hub 1, the Helmholtz mufflers 3 The resonance cavity 31 and the air duct 32 are included, and the inner cavity formed by the hub 1 and the tire 2 communicates with the air duct 32. The vibrating cavity includes a plastic box whose material is PP. The plastic box is composed of an upper cover and a lower cover. The upper cover and the lower cover are separately injection-molded and then formed into a plastic box by ultrasonic welding. The plastic box is elongated and curved to stick. Close the circumferential surface of the hub 1. The air guide pipe 32 is provided on the end surface of the plastic box, and the air guide pipe 32 faces the rotation direction of the hub 1. Machining on the circumference of hub 1 A circle of straight body grooves, the bottom surface of the plastic box clings to the circumferential surface of the hub 1, and the bottom surface of the plastic box is fixed to the hub 1 by a double-sided adhesive 4. The plastic box is provided with reinforcing ribs 33. The reinforcing ribs are distributed on the upper cover and the lower cover. The upper cover corresponds to the reinforcing ribs 33 of the lower cover one by one, and forms an approximately elliptical opening. The outer wall of the plastic box is provided with positioning protrusions, and the hub 1 is provided with positioning grooves that cooperate with the positioning protrusions. The utility model uses the principle of Helmholtz muffler, which is composed of a resonant cavity 31 and an air duct 32. When the incident sound wave generated by the tire 2 reaches the resonant cavity 31, part of it is reflected back and the other part is divided into two branches. One of them enters the resonant cavity 31 or pushes the air in the resonant cavity 31, and the other continues to propagate in the air duct 32 to form a transmitted wave. Since the acoustic impedance at the junction of the pipes changes, the purpose of noise reduction is achieved. Using the reinforcing ribs 33 in the plastic box can strengthen its structure, prevent the muffler from deforming during high-speed rotation, and improve the stability of the muffler's work. [0055] Embodiment 5 [0056] As shown in FIG. 13, a noise reduction hub 1, the hub 1 is symmetrically provided on the circumferential surface of the two Helmholtz muffler 3, The Helmholtz muffler 3 includes a resonance cavity 31 and an air guide tube 32, and the inner cavity formed by the hub 1 and the tire communicates with the air guide tube 32. The vibrating cavity includes a plastic box whose material is PP. The plastic box is formed by a blow molding process. The plastic box is elongated and curved to fit the circumferential surface of the hub 1. The air guide pipe 32 is provided on the end surface of the plastic box, and the air guide pipe 32 faces the rotation direction of the hub 1. A circle of straight grooves is processed on the circumference of the hub 1, the bottom surface of the plastic box is close to the circumferential surface of the hub 1, the top surface of the plastic box is provided with a limit groove, and the two plastic boxes on the hub 1 are bound and fixed by steel bands. The steel belt passes through the limit groove of the plastic box; during installation, a double-sided adhesive preload is set between the bottom surface of the plastic box and the hub 1. As shown in FIG. 9, the steel belt is provided with a wave-shaped elastic structure, and both ends of the steel belt are fastened by snaps. The utility model uses the principle of Helmholtz muffler, which is composed of a resonant cavity 31 and an air duct 32. When the incident sound wave generated by the tire 2 reaches the resonant cavity 31, part of it is reflected back and the other part is divided into two branches. One of them enters the resonant cavity 31 or pushes the air in the resonant cavity 31, and the other continues to propagate in the air duct 32 to form a transmitted wave. Since the acoustic impedance at the junction of the pipes changes, the purpose of noise reduction is achieved. The two mufflers are tied and fixed by a steel belt, which is more convenient to install; and the steel belt can overcome the deformation caused by the centrifugal force of the muffler and improve the stability of its work. Example 6 [0058] As shown in FIGS. 14 to 16, a noise reduction hub 1 is provided with four uniformly distributed Helmholtz mufflers 3 on the circumferential surface of the hub 1, the Helmholtz muffler 3 includes a resonance cavity 31 and the air guide pipe 32, the inner cavity formed by the hub 1 and the tire 2 communicates with the air guide pipe 32. The resonance cavity 31 includes an arc-shaped curved cover body, and the cover body includes a top plate and a top plate Side plates on both sides, the lower end of the side plate is provided with a connecting seat 33, the connecting seat 33 is provided with a wire groove 34 for the steel wire to pass through, The bottom of the connecting base 33 is provided with a V-shaped groove, and the circumferential surface of the hub 1 is provided with a protrusion 11 that cooperates with the V-shaped groove, the cover body and the hub surround the resonance cavity 31, and the cover The body and the hub are combined by welding to form an independent resonance cavity. The cover body is fastened to the hub 1 by the wire 4; the wire is assembled in two ways: one is implantation during injection, the wire 4 is connected in series with four Helmholtz mufflers 3, and finally the wire is assembled when assembled with the hub Closed connection; another way is to separately inject the cover body, the wire groove 4 on the cover connection seat is open, and four individual cover bodies are assembled and clamped to two steel wires, and the steel wire is finally assembled when assembled with the hub Make a closed connection. The connection method of the two ends of the steel wire can be welding, snap or spring hook. Embodiment 7 [0060] As shown in FIGS. 17 to 19, a noise reduction hub 1 is provided with four uniformly distributed Helmholtz mufflers 3 on the circumferential surface of the hub 1 The muffler 3 includes a resonance cavity 31 and an air duct 32, and the inner cavity formed by the hub 1 and the tire 2 communicates with the air duct 32. The resonant cavity 31 includes an arc-shaped curved plastic box, the plastic box includes an upper cover and a lower cover, the upper cover and the lower cover are separately injection molded, and then an independent cavity is formed by ultrasonic welding; the plastic box can also pass Blow molding integrally. There are connecting seats 33 on both sides of the plastic box, and the connecting seat 33 is provided with a steel wire through which the steel wire passes In the groove 34, a V-shaped groove is provided at the bottom of the connecting seat 33, and a protrusion 11 cooperating with the V-shaped groove is provided on the circumferential surface of the hub 1. The cover body is fastened to the hub 1 by the wire 4; the wire is assembled in two ways: one is implanted during injection molding, the wire 4 is connected in series with four Helmholtz mufflers 3, and finally the wire is assembled when assembled with the hub Closed connection; another way is to form a plastic box by injection molding or blow molding separately. The wire groove 4 on the connection seat of the plastic box is open, and four individual plastic boxes are assembled and clamped to two steel wires, and finally connected with the hub Closed connection of steel wire during assembly. The connection method of the two ends of the steel wire can be welding, snap or spring hook. Embodiment 8 [0062] As shown in FIGS. 20 to 22, a noise reduction hub 1 is provided on the circumferential surface of the hub 1 with four uniformly distributed Helmholtz mufflers 3, the The muffler 3 includes a resonance cavity 31 and an air duct 32, and the inner cavity formed by the hub 1 and the tire 2 communicates with the air duct 32. The resonant cavity 31 includes an arc-shaped curved plastic box, the plastic box includes an upper cover and a lower cover, the upper cover and the lower cover are separately injection molded, and then an independent cavity is formed by ultrasonic welding; the plastic box can also pass Blow molding integrally. Two sides of the plastic box are provided with connecting seats, the bottom of the connecting seat is provided with V-shaped grooves, and the circumferential surface of the hub 1 is provided with protrusions matching the V-shaped grooves. The two ends of the plastic box are provided with connecting buckles 33, and the connecting buckles 33 are The plastic box is integrally formed, the connecting buckle 33 is L-shaped, and a clamping table is provided on the vertical portion thereof, and a clamping groove is formed below the clamping table, and adjacent connection buckles of adjacent plastic boxes are fastened by a buckle fastening ring 4 Tighten, the buckle fastening ring 4 is set in the slot. Embodiment 9 [0064] As shown in FIG. 23.24, a noise reduction hub 1 is provided with four uniformly distributed Helmholtz mufflers 3 on the circumferential surface of the hub 1, the Helmholtz mufflers 3 includes a resonance cavity 31 and an air guide tube 32, and the inner cavity formed by the hub 1 and the tire 2 communicates with the air guide tube 32. The resonance cavity 31 includes an arc-shaped curved plastic box, and the plastic box includes an upper cover and a lower cover. The upper cover and the lower cover are separately injection-molded, and then an independent cavity is formed by ultrasonic welding; the plastic box can also pass through Blow molding integrally. Two sides of the plastic box are provided with connecting seats, the bottom of the connecting seat is provided with V-shaped grooves, and the circumferential surface of the hub 1 is provided with protrusions that cooperate with the V-shaped grooves. The two ends of the plastic box are provided with connecting buckles 33. The connecting buckles 33 are integrally formed with the plastic box. The adjacent connecting buckles 33 of the adjacent plastic boxes are locked by the metal buckle 5 and the metal card After the buckle is inserted into the connection position of the buckle and fastened, the clip will not come out. Embodiment 10 [0066] As shown in FIGS. 25 to 28, a noise reduction hub 1 is provided on the circumferential surface of the hub 1 with four circumferentially uniformly distributed Hertz The Mholtz muffler 3 includes a resonance cavity 31 and an air duct 32, and the inner cavity formed by the hub 1 and the tire 2 communicates with the air duct 32. The resonant cavity
[ZH CN210686698U]: 轮毂轴承 [EN CN210686698U]: Hub bearing | [ZH CN210686698U]: 本实用新型公开了一种轮毂轴承，包括外圈、内圈、滚动体和密封组件，密封组件包括密封圈、外骨架和内骨架，外骨架和内骨架的截面为L型且相互扣合形成空腔，密封圈包括连接部和密封唇，连接部上设有环形凸筋，连接部包覆在内骨架远离外骨架的一侧，外骨架包括第一抵接段和与第二抵接段，密封唇包括主密封唇和副密封唇，连接部包覆在内骨架远离外骨架的一侧更方便密封圈与内骨架的组装，且减小了外骨架与内骨架之间的距离，使密封组件需求的空间更小，在轴承运行时，密封圈受到的摩擦力矩更小，使轴承运行更顺利，主密封唇和副密封唇均呈倾斜设置，方便外骨架和内骨架的扣合，使主、副密封唇与外骨架抵接的更牢固。 [EN CN210686698U]: The utility model discloses a hub bearing. The bearing comprises an outer ring, an inner ring, rolling bodies and a sealing assembly, the sealing assembly comprises a sealing ring, an outer frameworkand an inner framework. The sections of the outer framework and the inner framework are L-shaped and are buckled with each other to form a cavity; the sealing ring comprises a connecting part and a sealing lip; an annular convex rib is arranged on the connecting part; the connecting part covers one side, far away from the outer framework, of the inner framework; the outer framework comprises a first abutting section and a second abutting section. The sealing lip comprises a main sealing lip and an auxiliary sealing lip; the connecting part coats one side, far away from the outer framework, ofthe inner framework, so that the sealing ring and the inner framework are assembled more conveniently; the distance between the outer framework and the inner framework is reduced, the space required by the sealing assembly is smaller, when the bearing operates, the friction torque borne by the sealing ring is smaller, the bearing operates more smoothly, the main sealing lip and the auxiliary sealing lip are both obliquely arranged, buckling of the outer framework and the inner framework is facilitated, and abutting between the main sealing lip and the outer framework and abutting between the auxiliary sealing lip and the outer framework are firmer. | CN210686698U | 2020-06-05 | CN201921164468U | 2019-07-23 | CN201921164468U, 2019-07-23 | CN210686698U: 2020-06-05 | C & U GROUP LTD SHANGHAI C&U GROUP CO LTD SHANGHAI C&U AUTOMOTIVE BEARING CO LTD | LIU KUAIKUAI | F16C33/78: I B60B27/00: I F16J15/3208: I F16J15/3232: I F16J15/3248: I |  |  | CN111946741A CN111946741 111946741 | [ZH CN210686698U]: 1 .一种轮毂轴承，包括外圈和内圈，所述外圈与内圈之间设有滚动体和密封组件，所述 密封组件包括密封圈、外骨架和设置在外骨架和滚动体之间的内骨架，所述外骨架和内骨 架的截面为L型且相互扣合形成空腔，所述密封圈包括连接部和设置在空腔内的与外骨架 抵接密封的密封唇，所述连接部上设有位于内骨架和外圈之间并与外圈过盈配合的环形凸 筋，其特征在于:所述连接部包覆在内骨架远离外骨架的一侧，所述外骨架包括与外圈平行 的第一抵接段和与第一抵接段相互垂直的第二抵接段，所述密封唇包括与第一抵接段抵接 的主密封唇和与第二抵接段抵接的副密封唇，所述主密封唇由根部至端头向远离滚动体的 一侧倾斜，所述副密封唇由根部至端部向远离第一抵接段的一侧倾斜。 2 .根据权利要求1所述的一种轮毂轴承，其特征在于:所述主密封唇和副密封唇之间设 有若干辅助唇，所述辅助唇与第二抵接段之间存在间隙构成迷宫密封。 3 .根据权利要求2所述的一种轮毂轴承，其特征在于:所述第二抵接段上设有若干个凸 块，所述凸块位于辅助唇、主密封唇和辅助密封唇两两之间的间隙内。 4 .根据权利要求2或3所述的一种轮毂轴承，其特征在于:所述主密封唇与其相邻的辅 助唇之间设有容置环槽，所述容置环槽内设有弹性环。 5 .根据权利要求4所述的一种轮毂轴承，其特征在于：所述辅助唇与凸块倾斜设置，且 倾斜方向与副密封唇一致。 [EN CN210686698U]: 1 A hub bearing comprising an outer ring and an inner ring, a rolling body and a sealing assembly are provided between the outer ring and the inner ring, the sealing assembly includes a sealing ring, an outer frame and a roller disposed between the outer frame and the rolling body An inner frame, the outer frame and the inner frame are L-shaped in cross-section and interlock with each other to form a cavity, the seal ring includes a connecting portion and a sealing lip provided in the cavity to abut against the outer frame, the connection A ring-shaped rib located between the inner frame and the outer ring and having an interference fit with the outer ring is provided on the part, characterized in that the connection part covers the side of the inner frame away from the outer frame, and the outer frame includes A first abutting section parallel to the outer ring and a second abutting section perpendicular to the first abutting section, the sealing lip includes a main sealing lip abutting the first abutting section and abutting the second abutting section The auxiliary sealing lip is inclined from the root to the end away from the rolling body, and the auxiliary sealing lip is inclined from the root to the end away from the first abutment section. 2 The hub bearing according to claim 1, wherein: a plurality of auxiliary lips are provided between the main sealing lip and the auxiliary sealing lip, and there is a gap between the auxiliary lip and the second abutting section to form a labyrinth seal. 3 The hub bearing according to claim 2, wherein: the second abutting section is provided with a plurality of protrusions, the protrusions are located in the auxiliary lip, the main sealing lip and the auxiliary sealing lip Within the gap. 4 A hub bearing according to claim 2 or 3, characterized in that: an accommodation ring groove is provided between the main sealing lip and its adjacent auxiliary lip, and an elastic ring is provided in the accommodation ring groove . 5 The hub bearing according to claim 4, wherein the auxiliary lip and the projection are inclined, and the inclined direction is consistent with the secondary sealing lip. | [ZH CN210686698U]: 轮毂轴承 技术领域 [0001]本实用新型属于轮毂轴承技术领域，具体涉及一种轮毂轴承。 背景技术 [0002]轮毂轴承是汽车的关键零部件之一，它的主要作用是承载重量和为轮毂的转动提 供精确引导，是车轴上一个非常重要的零部件，随着汽车行业的发展，对轮毂轴承的要求也 越发高，轮毂轴承的性能与轴承内的密封组件密切相关，密封失效会导致轴承失效，最终导 致汽车故障。 [0003] 轮毂轴承通常包括内圈、外圈和滚动体，密封组件通常包括密封圈、外骨架和设置 在外骨架和滚动体之间的内骨架，外骨架和内骨架的截面为L型且相互扣合形成空腔，密封 圈包括设置在空腔内的与外骨架抵接密封的密封唇和包覆在内骨架朝向外骨架一侧的连 接部，连接部上设有位于内骨架和外圈之间并与外圈过盈配合的环形凸筋，现有密封圈的 形状导致现有的密封组件摩擦力矩较大，导致密封圈磨损过快，影响轴承密封性，影响轴承 使用寿命。 发明内容 [0004]为了克服现有技术的不足，本实用新型的目的是提供一种低力矩同时满足密封要 求的轮毂轴承。 [0005]为了实现上述目的，本实用新型采用的技术方案是:一种轮毂轴承，包括外圈和内 圈，所述外圈与内圈之间设有滚动体和密封组件，所述密封组件包括密封圈、外骨架和设置 在外骨架和滚动体之间的内骨架，所述外骨架和内骨架的截面为L型且相互扣合形成空腔， 所述密封圈包括连接部和设置在空腔内的与外骨架抵接密封的密封唇，所述连接部上设有 位于内骨架和外圈之间并与外圈过盈配合的环形凸筋，所述连接部包覆在内骨架远离外骨 架的一侧，所述外骨架包括与外圈平行的第一抵接段和与第一抵接段相互垂直的第二抵接 段，所述密封唇包括与第一抵接段抵接的主密封唇和与第二抵接段抵接的副密封唇，所述 主密封唇由根部至端头向远离滚动体的一侧倾斜，所述副密封唇由根部至端部向远离第一 抵接段的一侧倾斜。 [0006]上述技术方案中，相较于连接部包覆在内骨架靠近外骨架的一侧，连接部包覆在 内骨架远离外骨架的一侧更方便密封圈与内骨架的组装，且减小了外骨架与内骨架之间的 距离，使密封组件需求的空间更小，在轴承运行时，密封圈受到的摩擦力矩更小，使轴承运 行更顺利，主密封唇和副密封唇均呈倾斜设置，方便外骨架和内骨架的扣合，使主、副密封 唇与外骨架抵接的更牢固。 [0007]作为本实用新型的进一步设置，所述主密封唇和副密封唇之间设有若干辅助唇， 所述辅助唇与第二抵接段之间存在间隙构成迷宫密封。 [0008] 上述技术方案中，主密封唇、副密封唇轴承进行完全密封，保证轴承的密封性，在 轴承长时间运行后，主、副密封唇可能会因变形或磨损等情况无法完全密封，此时迷宫密封 的存在能保证轴承不会出现快速失效的情况，保证轴承正常运行。 [0009]作为本实用新型的进一步设置，所述第二抵接段上设有若干个凸块，所述凸块位 于辅助唇、主密封唇和辅助密封唇两两之间的间隙内。 [0010]上述技术方案中，辅助唇与凸块形成曲折式迷宫密封，相较于平滑式迷宫密封，密 封效果更好。 [0011]作为本实用新型的进一步设置，所述主密封唇与其相邻的辅助唇之间设有容置环 槽，所述容置环槽内设有弹性环。 [0012]上述技术方案中，容置环槽便于弹性环的安装，位于容置环槽中的弹性环使主密 封唇能稳固抵接第一抵接段上。 [0013]作为本实用新型的进一步设置，所述辅助唇与凸块倾斜设置，且倾斜方向与副密 封唇一致。 [0014]上述技术方案中，辅助唇与凸块倾斜设置，且倾斜方向与副密封唇一致，方便有密 封圈包覆的内骨架与外骨架扣合，且方便在扣合后辅助唇和凸块交错设置。 [0015]下面结合附图对本实用新型作进一步描述。 附图说明 [0016]附图1为本实用新型具体实施例剖视图； [0017]附图2为本实用新型具体实施例密封组件剖视图。 具体实施方式 [0018] 本实施例中使用以下术语比如“上”和“下”“右”和“左”或类似的相对表述时，这 些仅指附图而并不必须是实际的使用情况。 [0019] 本实用新型的具体实施例如图1-2所示，一种轮毂轴承，包括外圈01和内圈02,外 圈01与内圈02之间设有滚动体03和密封组件04,密封组件04包括密封圈041、外骨架042和 设置在外骨架042和滚动体03之间的内骨架043,外骨架042和内骨架043的截面为L型且相 互扣合形成空腔，密封圈041包括连接部0412和设置在空腔内的与外骨架042抵接密封的密 封唇0411，连接部0412上设有位于内骨架043和外圈01之间并与外圈01过盈配合的环形凸 筋04121，连接部0412包覆在内骨架043远离外骨架042的一侧，外骨架042包括与外圈01平 行的第一抵接段0421和与第一抵接段0421相互垂直的第二抵接段0422,密封唇0411包括与 第一抵接段0421抵接的主密封唇04111和与第二抵接段0422抵接的副密封唇04112,主密封 唇04111由根部至端头向远离滚动体03的一侧倾斜，副密封唇04112由根部至端部向远离 第一抵接段0421的一侧倾斜，相较于连接部0412包覆在内骨架043靠近外骨架042的一侧, 连接部0412包覆在内骨架043远离外骨架042的一侧更方便密封圈041与内骨架043的组 装，且减小了外骨架042与内骨架043之间的距离，使密封组件04需求的空间更小，在轴承 运行时，密封圈041受到的摩擦力矩更小，使轴承运行更顺利，主密封唇04111和副密封唇 04112均呈倾斜设置，方便外骨架042和内骨架043的扣合，使主密封唇04111、副密封唇 04112与外骨架042抵接的更牢固，主密封唇04111和副密封唇04112之间设有一个辅助唇 0413,辅助唇0413与第二抵接段0422之间存在间隙，第二抵接段0422上设有两个凸块 04221,凸块04221位于辅助唇0413、主密封唇04111和辅助密封唇0411两两之间的间隙内， 辅助唇0413与凸块04221形成曲折式迷宫密封，相较于平滑式迷宫密封，密封效果更好，主 密封唇04111、副密封唇04112轴承进行完全密封，保证轴承的密封性，在轴承长时间运行 后，主密封唇04111、副密封唇04112可能会因变形或磨损等情况无法完全密封，此时迷宫密 封的存在能保证轴承不会出现快速失效的情况，保证轴承正常运行，主密封唇04111与其相 邻的辅助唇0413之间设有容置环槽0414,容置环槽0414内设有弹性环05,容置环槽0414便 于弹性环05的安装，位于容置环槽0414中的弹性环05使主密封唇04111能稳固抵接第一抵 接段0421上，辅助唇0413与凸块04221倾斜设置，且倾斜方向与副密封唇04112一致，方便有 密封圈041包覆的内骨架043与外骨架042扣合，且方便在扣合后辅助唇0413和凸块04221交 错设置。 [0020] 本实用新型不局限于上述具体实施方式，本领域一般技术人员根据本实用新型公 开的内容，可以采用其他多种具体实施方式实施本实用新型的，或者凡是采用本实用新型 的设计结构和思路，做简单变化或更改的，都落入本实用新型的保护范围。 [EN CN210686698U]: Technical Field of Wheel Bearings [0001] The utility model belongs to the technical field of wheel bearings, and specifically relates to a wheel bearing. BACKGROUND [0002] Hub bearings are one of the key components of automobiles. Its main functions are to carry weight and provide accurate guidance for the rotation of the hub. It is a very important component on the axle. With the development of the automotive industry, The requirements of hub bearings are also getting higher and higher. The performance of hub bearings is closely related to the sealing components in the bearings. Failure of the seal will cause the bearings to fail, and eventually lead to automobile failure. [0003] Hub bearings usually include an inner ring, an outer ring, and a rolling element, and a seal assembly usually includes a sealing ring, an outer frame, and an inner frame disposed between the outer frame and the rolling element. The cross sections of the outer frame and the inner frame are L-shaped and mutually A cavity is formed by snap-fitting, and the sealing ring includes a sealing lip provided in the cavity to abut against the outer frame and a connecting portion covering the side of the inner frame facing the outer frame, the connecting portion is provided with the inner frame and the outer ring Between the annular ribs and the interference fit with the outer ring, the shape of the existing sealing ring leads to a large friction torque of the existing sealing assembly, resulting in excessive wear of the sealing ring, which affects the sealing of the bearing and affects the service life of the bearing. SUMMARY OF THE INVENTION [0004] In order to overcome the deficiencies of the prior art, the purpose of the present invention is to provide a low torque while meeting the sealing requirements of the hub bearing. [0005] In order to achieve the above purpose, the technical solution adopted by the utility model is: a hub bearing, including an outer ring and an inner Ring, a rolling body and a sealing assembly are provided between the outer ring and the inner ring, the sealing assembly includes a sealing ring, an outer frame and an inner frame disposed between the outer frame and the rolling body, the outer frame and the inner frame The cross section is L-shaped and interlocks to form a cavity. The sealing ring includes a connecting portion and a sealing lip provided in the cavity to abut against the outer frame. The connecting portion is provided with a position between the inner frame and the outer ring. Between the outer ring and the outer ring, the connecting portion is coated on the side of the inner frame away from the outer frame, the outer frame includes a first abutment section parallel to the outer ring and a first abutment A second abutting section perpendicular to each other, the sealing lip includes a main sealing lip abutting the first abutting section and a secondary sealing lip abutting the second abutting section, the main sealing lip extending from the root to the end The head is inclined toward the side away from the rolling body, and the auxiliary sealing lip is inclined toward the side away from the first abutting section from the root to the end. [0006] In the above technical solution, compared to the side of the inner frame close to the outer frame, the side of the inner frame away from the outer frame is more convenient for the assembly of the seal ring and the inner frame, and reduced The distance between the outer frame and the inner frame is reduced, so that the space required for the seal assembly is smaller. During the operation of the bearing, the friction torque received by the seal ring is smaller, and the operation of the bearing is smoother. The main sealing lip and the auxiliary sealing lip are both The inclined setting facilitates the buckling of the outer frame and the inner frame, and makes the main and auxiliary sealing lips more firmly contact with the outer frame. [0007] As a further arrangement of the present invention, a number of auxiliary lips are provided between the main sealing lip and the auxiliary sealing lip, and there is a gap between the auxiliary lip and the second abutment section to form a labyrinth seal. [0008] In the above technical solution, the main sealing lip and auxiliary sealing lip bearings are completely sealed to ensure the sealing of the bearing. After the bearing has been running for a long time, the main and auxiliary sealing lips may not be completely sealed due to deformation or wear. At this time the labyrinth is sealed The existence of can ensure that the bearing will not fail quickly and ensure the normal operation of the bearing. [0009] As a further arrangement of the present invention, the second abutting section is provided with a plurality of protrusions, the protrusions are located in the gap between the auxiliary lip, the main sealing lip and the auxiliary sealing lip. [0010] In the above technical solution, the auxiliary lip and the convex block form a labyrinth labyrinth seal, compared with the smooth labyrinth seal, the sealing effect is better. [0011] As a further configuration of the present invention, an accommodation ring groove is provided between the main sealing lip and the adjacent auxiliary lip, and an elastic ring is provided in the accommodation ring groove. [0012] In the above technical solution, the accommodating ring groove facilitates the installation of the elastic ring, and the elastic ring located in the accommodating ring groove enables the main sealing lip to firmly abut the first abutting section. [0013] As a further configuration of the present invention, the auxiliary lip and the projection are inclined, and the inclined direction is consistent with the secondary sealing lip. [0014] In the above technical solution, the auxiliary lip and the protrusion are inclined, and the inclined direction is consistent with the auxiliary sealing lip, which is convenient for the inner frame and the outer frame covered by the sealing ring to buckle, and it is convenient for the auxiliary lip and the convex after buckling Block interleaving setting. [0015] The utility model is further described below in conjunction with the accompanying drawings. BRIEF DESCRIPTION OF THE DRAWINGS [0016] FIG. 1 is a cross-sectional view of a specific embodiment of the utility model; [0017] FIG. 2 is a cross-sectional view of a sealing component of the embodiment of the utility model. DETAILED DESCRIPTION [0018] When the following terms such as "upper" and "lower", "right" and "left" or similar relative expressions are used in this embodiment, these refer only to the drawings and do not necessarily refer to actual usage. [0019] A specific embodiment of the present invention is shown in FIGS. 1-2, a hub bearing includes an outer ring 01 and an inner ring 02, a rolling element 03 and a sealing assembly 04 are provided between the outer ring 01 and the inner ring 02, The sealing assembly 04 includes a sealing ring 041, an outer frame 042, and an inner frame 043 disposed between the outer frame 042 and the rolling body 03. The outer frame 042 and the inner frame 043 are L-shaped in cross section and interlock with each other to form a cavity, and the sealing ring 041 It includes a connecting portion 0412 and a sealing lip 0411 provided in the cavity to abut against the outer frame 042. The connecting portion 0412 is provided with an annular protrusion located between the inner frame 043 and the outer ring 01 and interference fit with the outer ring 01 The rib 04121 and the connecting portion 0412 cover the side of the inner frame 043 away from the outer frame 042. The outer frame 042 includes a first abutting section 0421 parallel to the outer ring 01 and a second abutting section perpendicular to the first abutting section 0421 The connection section 0422, the sealing lip 0411 includes a main sealing lip 04111 abutting on the first abutment section 0421 and a secondary sealing lip 04112 abutting on the second abutment section 0422, the main sealing lip 04111 rolls away from the root to the end One side of the body 03 is inclined, and the auxiliary sealing lip 04112 moves away from the root to the end The side of the first abutting section 0421 is inclined, which is more convenient for sealing than the side of the connecting portion 0412 covering the side of the inner frame 043 close to the outer frame 042, the side of the connecting portion 0412 covering the inner frame 043 away from the outer frame 042 The assembly of the ring 041 and the inner frame 043, and the distance between the outer frame 042 and the inner frame 043 is reduced, so that the space required for the seal assembly 04 is smaller, and the friction torque received by the seal ring 041 is smaller during the operation of the bearing. To make the bearing run more smoothly, the main sealing lip 04111 and the auxiliary sealing lip 04112 are inclined, which facilitates the engagement of the outer frame 042 and the inner frame 043, making the main sealing lip 04111, the auxiliary sealing lip 04112 and the outer frame 042 abut more Firmly, there is an auxiliary lip 0413 between the main sealing lip 04111 and the auxiliary sealing lip 04112, there is a gap between the auxiliary lip 0413 and the second abutting section 0422, and there are two protrusions 04221 on the second abutting section 0422, The protrusion 04221 is located in the gap between the auxiliary lip 0413, the main sealing lip 04111 and the auxiliary sealing lip 0411, The auxiliary lip 0413 and the bump 04221 form a labyrinth labyrinth seal. Compared with the smooth labyrinth seal, the sealing effect is better. The main sealing lip 04111 and the auxiliary sealing lip 04112 are fully sealed to ensure the sealing of the bearing. After operation, the main sealing lip 04111 and the auxiliary sealing lip 04112 may not be completely sealed due to deformation or wear. At this time, the existence of the labyrinth seal can ensure that the bearing will not fail quickly and ensure the normal operation of the bearing. The main sealing lip 04111 An accommodating ring groove 0414 is provided between the adjacent auxiliary lip 0413, and an elastic ring 05 is provided in the accommodating ring groove 0414. The accommodating ring groove 0414 facilitates the installation of the elastic ring 05, and is located in the accommodating ring groove 0414. The ring 05 enables the main sealing lip 04111 to firmly abut on the first abutting section 0421, the auxiliary lip 0413 and the projection 04221 are inclined, and the inclined direction is consistent with the auxiliary sealing lip 04112, which is convenient for the inner frame 043 covered by the sealing ring 041 It buckles with the outer frame 042, and it is convenient for the auxiliary lip 0413 and the protrusion 04221 to be staggered after the buckling. [0020] The utility model is not limited to the above-mentioned specific embodiments, according to the disclosure of the utility model, a person of ordinary skill in the art may adopt other specific embodiments to implement the utility model, or generally adopt the design structure of the utility model The ideas and ideas that make simple changes or modifications fall into the protection scope of the present invention.
[ZH CN111284270A]: 适用轮边驱动的轮毂总成 [EN CN111284270A]: Hub assembly suitable for wheel edge driving | [ZH CN111284270A]: 本发明提供一种适用轮边驱动的轮毂总成，涉及零部件领域。该适用轮边驱动的轮毂总成，轮毂的外表面环形压装固定有车轮螺栓，轮毂的轴心处内部压装有轴承单元，轮毂远离制动盘的一侧螺栓固定有限位盖板，制动盘的内圈压装固定有感应齿圈。该适用轮边驱动的轮毂总成，限位盖板通过固定螺栓固定到轮毂上，装配简单，使用轴承单元代替传统的两套单独的圆锥滚子或者球轴承，同时轮毂密封形式由动态回转密封形式变成静压的密封形式，静压密封使用的O型圈集成到轴承单元里面，装配时省略掉轴承调整游隙及轮毂油封安装的工作，极大简化装配环节提高装配效率。 [EN CN111284270A]: The invention provides a hub assembly suitable for wheel edge driving, and relates to the field of parts. According to the hub assembly suitable for wheel edge driving, a wheel bolt is annularly pressed and fixed to the outer surface of a hub, a bearing unit is pressed in the axis of the hub, a limiting cover plate is fixed to the side, away from a brake disc, of the hub through a bolt, and an induction gear ring is pressed and fixed to the inner ring of the brake disc. The hub assembly suitable for wheel edge driving comprises a hub body, the limiting cover plate is fixed on the hub through afixing bolt; simple assembly, the bearing unit is used for replacing two sets of traditional independent tapered rollers or ball bearings; Meanwhile, the hub sealing form is changed into a static pressure sealing form from a dynamic rotating sealing form, an O-shaped ring used for static pressure sealing is integrated into the bearing unit, the work of bearing clearance adjustment and hub oil seal installation is omitted in the assembling process, the assembling link is greatly simplified, and the assembling efficiency is improved. | CN111284270A | 2020-06-16 | CN202010144951A | 2020-03-04 | CN202010144951A, 2020-03-04 | CN111284270A: 2020-06-16 | HANGZHOU SHIDAI ELECTRIC TECH CO LTD | LUO XUNQIANG CUI PUJIN LEI JIBIN ZHANG CHENGLIN | B60B27/00: I | B60B27/0052: I B60B27/0068: I B60B27/0073: I B60B27/0078: I |  |  | [ZH CN111284270A]: 1 .一种适用轮边驱动的轮毂总成，包括轮毂(1)和制动盘(2)，其特征在于：所述轮毂 (1)与制动盘(2)同轴心设置，所述轮毂(1)的外表面环形压装固定有车轮螺栓(3)，所述轮 毂⑴的轴心处内部压装有轴承单元(4)，所述轮毂(1)远离制动盘⑵的一侧螺栓固定有限 位盖板(5)，所述制动盘⑵的内圈压装固定有感应齿圈(6)。 2 .如权利要求1所述的一种适用轮边驱动的轮毂总成，其特征在于，所述车轮螺栓(3) 通过滚花以及螺栓头部的法兰限位结构与轮毂(1)固定连接。 3 .如权利要求1所述的一种适用轮边驱动的轮毂总成，其特征在于，所述车轮螺栓(3) 与轮毂(1)安装孔一一对应，所述轮毂(1)上还设置有与车轮轮毂(1)配合的安装止口，所述 制动盘⑵与盘式制动器配合使用，实现整车制动功能。 4 .如权利要求1所述的一种适用轮边驱动的轮毂总成，其特征在于，所述限位盖板(5) 呈圆环状设置，且所述限位盖板(5)的外表面开设有对应的螺栓孔。 5 .如权利要求4所述的一种适用轮边驱动的轮毂总成，其特征在于，所述轮毂(1)、制动 盘⑵和轴承单元(4)的三者的轴心共线。 6 .如权利要求1所述的一种适用轮边驱动的轮毂总成，其特征在于，所述感应齿圈(6) 与轮速传感器配合，用来检测车轮转速。 [EN CN111284270A]: 1 A wheel assembly suitable for wheel-side driving, including a wheel hub (1) and a brake disc (2), characterized in that: the wheel hub (1) and the brake disc (2) are arranged coaxially, and the wheel hub (1) The outer surface of the wheel is press-fitted with a wheel bolt (3), the bearing unit (4) is press-fitted inside the hub of the hub (1), and the bolt on the side of the hub (1) away from the brake disc (2) The limited position cover plate (5) is fixed, and the inner ring of the brake disc is press-fitted with an induction ring gear (6). 2 The hub assembly suitable for wheel-side driving according to claim 1, characterized in that the wheel bolt (3) is fixedly connected to the hub (1) through knurling and a flange limiting structure of the bolt head . 3 The hub assembly suitable for wheel drive according to claim 1, wherein the wheel bolts (3) correspond to the mounting holes of the hub (1) in one-to-one correspondence, and the hub (1) is further provided There is an installation stop which cooperates with the wheel hub (1), and the brake disc is used in conjunction with the disc brake to realize the vehicle braking function. 4 The hub assembly suitable for wheel-side driving according to claim 1, characterized in that the limit cover (5) is arranged in a ring shape, and the outer side of the limit cover (5) Corresponding bolt holes are provided on the surface. 5 The hub assembly suitable for wheel drive according to claim 4, characterized in that the hubs of the hub (1), the brake disc (2) and the bearing unit (4) are co-axial. 6 The hub assembly suitable for wheel drive according to claim 1, characterized in that the sensing ring gear (6) cooperates with a wheel speed sensor to detect the wheel speed. | [ZH CN111284270A]: 适用轮边驱动的轮毂总成 技术领域 [0001] 本发明涉及零部件领域，具体涉及一种适用轮边驱动的轮毂总成。 背景技术 [0002] 轮毂作为制动盘等其他零部件的安装基体，车轮安装螺栓与车轮螺母配合，用来 固定轮胎轮毂，车轮螺栓压装到轮毂相应的安装孔内，通过滚花以及螺栓头部的法兰限位 结构，有效避免出现车轮螺栓的防滑、防转故障。 [0003] 传统轮毂轴承采用两套单独的圆锥滚子轴承或者球轴承，在轮毂总成装配式进行 轴承游隙调整、预紧，装配难度大，综合成本高，可靠性较差，因此，提出一种应用于新能源 商用车用轮边驱动用轮毂总成，降低装配难度、提高可靠性、降低综合成本。 发明内容 [0004]（一）解决的技术问题 [0005]针对现有技术的不足，本发明提供了一种适用轮边驱动的轮毂总成，解决了装配 难度大、可靠性提高、降低综合成本的问题。 [0006]（二）技术方案 [0007]为实现以上目的，本发明通过以下技术方案予以实现：一种适用轮边驱动的轮毂 总成，包括轮毂和制动盘，所述轮毂与制动盘同轴心设置，所述轮毂的外表面环形压装固定 有车轮螺栓，所述轮毂的轴心处内部压装有轴承单元，所述轮毂远离制动盘的一侧螺栓固 定有限位盖板，所述制动盘的内圈压装固定有感应齿圈。 [0008] 优选的，所述车轮螺栓通过滚花以及螺栓头部的法兰限位结构与轮毂固定连接。 [0009] 优选的，所述车轮螺栓与轮毂安装孔一一对应，所述轮毂上还设置有与车轮轮毂 配合的安装止口 ,所述制动盘与盘式制动器配合使用，实现整车制动功能。 [0010] 优选的，所述限位盖板呈圆环状设置，且所述限位盖板的外表面开设有对应的螺 栓孔。 [0011] 优选的，所述轮毂、制动盘和轴承单元的三者的轴心共线。 [0012] 优选的，所述感应齿圈与轮速传感器配合，用来检测车轮转速。 [0013]（三）有益效果 [0014]本发明提供了一种适用轮边驱动的轮毂总成。与现有技术相比，具备以下有益效 果： [0015] 1、该适用轮边驱动的轮毂总成，轮毂轴承单元压装到轮毂相应的安装孔内，限位 盖板通过固定螺栓固定到轮毂上，装配简单，使用轴承单元代替传统的两套单独的圆锥滚 子或者球轴承，同时轮毂密封形式由动态回转密封形式变成静压的密封形式，静压密封使 用的。型圈集成到轴承单元里面，装配时省略掉轴承调整游隙及轮毂油封安装的工作，极大 简化装配环节提高装配效率。 [0016] 2、该适用轮边驱动的轮毂总成，感应齿圈与轮速传感器配合，用来检测车轮转速， 使用铁磁性材料，压装到轮毂相应的安装位置，牢固可靠。 附图说明 [0017]为了更清楚地说明本发明实施例或现有技术中的技术方案，下面将对实施例或现 有技术描述中所需要使用的附图作简单地介绍，显而易见地，下面描述中的附图仅仅是本 发明的一些实施例，对于本领域普通技术人员来讲，在不付出创造性劳动的前提下，还可以 根据这些附图获得其他的附图。 [0018]图1为本发明结构示意图； [0019]图2为本发明结构剖视图； [0020]图3为本发明结构侧视图。 [0021]图中：1、轮毂;2、制动盘;3、车轮螺栓;4、轴承单元;5、限位盖板;6、感应齿圈。 具体实施方式 [0022]为使本发明实施例的目的、技术方案和优点更加清楚，对本发明实施例中的技术 方案进行清楚、完整地描述，显然，所描述的实施例是本发明一部分实施例，而不是全部的 实施例。基于本发明中的实施例，本领域普通技术人员在没有作出创造性劳动前提下所获 得的所有其他实施例，都属于本发明保护的范围。 [0023]本申请实施例通过提供一种适用轮边驱动的轮毂总成，解决了轴承单元4代替传 统的两套单独的圆锥滚子或者球轴承，同时轮毂1密封形式由动态回转密封形式变成静压 的密封形式，静压密封使用的O型圈集成到轴承单元4里面，装配时省略掉轴承调整游隙及 轮毂1油封安装的工作，极大简化装配环节提高装配效率。 [0024]本申请实施例中的技术方案为解决上述技术问题，总体思路如下：通过对现有技 术的观察，轮毂1轴承单元4压装到轮毂1相应的安装孔内，在通过安装在轮毂1上的限位盖 板5进行轴向限位，限位盖板5通过固定螺栓固定到轮毂1上，装配简单，使用轴承单元4代替 传统的两套单独的圆锥滚子或者球轴承，同时轮毂1密封形式由动态回转密封形式变成静 压的密封形式，静压密封使用的O型圈集成到轴承单元4里面，装配时省略掉轴承调整游隙 及轮毂1油封安装的工作。 [0025]为了更好的理解上述技术方案，下面将结合附图以及具体的实施方式对上 述技术方案进行详细的说明。 [0026] 本发明实施例公开一种适用轮边驱动的轮毂总成，如图1-3所示，包括轮毂1和制 动盘2,轮毂1与制动盘2同轴心设置，轮毂1的外表面环形压装固定有车轮螺栓3,轮毂1、制 动盘2和轴承单元4的三者的轴心共线，车轮螺栓3通过滚花以及螺栓头部的法兰限位结构 与轮毂1固定连接，轮毂1的轴心处内部压装有轴承单元4,轮毂1远离制动盘2的一侧螺栓固 定有限位盖板5,限位盖板5呈圆环状设置，且限位盖板5的外表面开设有对应的螺栓孔，限 位盖板5的作用主要是为了对轴承单元4的位置进行限定，防止轴承单元4发生轴向的位移， 制动盘2的内圈压装固定有感应齿圈6。 [0027] 进一步的，车轮螺栓3与对应的螺栓孔来安装车轮轮毂1，实现轮毂1功能，制动盘2 与制动钳装配组合成桥的盘式制动器，实现桥制动器功能。 [0028] 在本实施例中，感应齿圈6与轮速传感器配合，用来检测车轮转速，具体原理为，当 车轮旋转时，与车轮同步的齿圈转子随之旋转，齿圈上的齿和间隙依次快速经过传感器的 磁场，其结果是改变了磁路的磁阻，从而导致线圈中感应电势发生变化，产生一定幅值、频 率的电势脉冲，脉冲的频率，即每秒钟产生的脉冲个数，反映了车轮旋转的快慢。 [0029]综上所述，与现有技术相比，具备以下有益效果： [0030] 1、该适用轮边驱动的轮毂总成，轮毂1轴承单元4压装到轮毂1相应的安装孔内，在 通过安装在轮毂1上的限位盖板5进行轴向限位，限位盖板5通过固定螺栓固定到轮毂1上， 装配简单，使用轴承单元4代替传统的两套单独的圆锥滚子或者球轴承，同时轮毂1密封形 式由动态回转密封形式变成静压的密封形式，静压密封使用的O型圈集成到轴承单元4里 面，装配时省略掉轴承调整游隙及轮毂1油封安装的工作，极大简化装配环节提高装配效 率。 [0031] 2、该适用轮边驱动的轮毂总成，感应齿圈6与轮速传感器配合，用来检测车轮转 速，使用铁磁性材料，压装到轮毂1相应的安装位置，牢固可靠。 [0032]实施例，车轮螺栓3与对应的螺栓孔来安装车轮轮毂，实现轮毂1功能，制动盘2与 制动钳装配组合成桥的盘式制动器，轮毂1轴承单元4压装到轮毂1相应的安装孔内，在通过 安装在轮毂1上的限位盖板5进行轴向限位，限位盖板5通过固定螺栓固定到轮毂1上，装配 简单，使用轴承单元4代替传统的两套单独的圆锥滚子或者球轴承，同时轮毂1密封形式由 动态回转密封形式变成静压的密封形式。 [0033]需要说明的是，在本文中，诸如第一和第二等之类的关系术语仅仅用来将一个实 体或者操作与另一个实体或操作区分开来，而不一定要求或者暗示这些实体或操作之间存 在任何这种实际的关系或者顺序。而且，术语“包括”、“包含”或者其任何其他变体意在涵盖 非排他性的包含，从而使得包括一系列要素的过程、方法、物品或者设备不仅包括那些要 素，而且还包括没有明确列出的其他要素，或者是还包括为这种过程、方法、物品或者设备 所固有的要素。在没有更多限制的情况下，由语句“包括一个……”限定的要素，并不排除在 包括所述要素的过程、方法、物品或者设备中还存在另外的相同要素。 [0034]以上实施例仅用以说明本发明的技术方案，而非对其限制；尽管参照前述实施例 对本发明进行了详细的说明，本领域的普通技术人员应当理解:其依然可以对前述各实施 例所记载的技术方案进行修改，或者对其中部分技术特征进行等同替换;而这些修改或者 替换，并不使相应技术方案的本质脱离本发明各实施例技术方案的精神和范围。 CN 111284270 A 附图 [EN CN111284270A]: Technical field of hub assembly suitable for wheel-side drive [0001] The present invention relates to the field of parts and components, in particular to a hub assembly suitable for wheel-side drive. Background technique [0002] The wheel hub is used as a mounting base for other components such as brake discs. The wheel mounting bolt cooperates with the wheel nut to fix the wheel hub. The wheel bolt is press-fitted into the corresponding mounting hole of the wheel hub. The flange limit structure effectively avoids the anti-skid and anti-rotation failures of wheel bolts. [0003] Traditional hub bearings use two separate sets of tapered roller bearings or ball bearings. Bearing clearance adjustment and pretensioning are performed in the hub assembly assembly type. It is difficult to assemble, high in overall cost, and has poor reliability. Therefore, it is proposed The utility model relates to a wheel hub assembly used for wheel drive of new energy commercial vehicles, which reduces assembly difficulty, improves reliability and reduces comprehensive cost. Summary of the invention [0004] (1) Technical problems solved [0005] In view of the shortcomings of the prior art, the present invention provides a hub assembly suitable for wheel-side drive, which solves the problems of difficulty in assembly, improved reliability, and reduced overall cost. [0006] (two) technical solutions [0007] In order to achieve the above object, the present invention is achieved through the following technical solutions: a hub assembly suitable for wheel-side drive, including a hub and a brake disc, the hub and the brake disc are coaxially disposed, the hub The wheel bolts are fixed on the outer surface of the outer ring by press-fitting, the bearing unit is press-fitted inside the hub of the hub, the side of the hub away from the brake disc is fixed with a limited cover plate, and the inner ring of the brake disc The induction ring gear is fixed by pressing. [0008] Preferably, the wheel bolt is fixedly connected to the wheel hub through knurling and a flange limiting structure of the bolt head. [0009] Preferably, the wheel bolts correspond to the wheel hub mounting holes in one-to-one correspondence, and the wheel hub is also provided with an installation stopper that cooperates with the wheel hub, and the brake disc is used in conjunction with the disc brake to achieve a complete vehicle system. Motion function. [0010] Preferably, the limiting cover plate is provided in a circular ring shape, and the outer surface of the limiting cover plate is provided with corresponding bolt holes. [0011] Preferably, the centers of the three hubs, brake discs and bearing units are collinear. [0012] Preferably, the sensing ring gear cooperates with a wheel speed sensor to detect the wheel speed. [0013] (three) beneficial effects [0014] The present invention provides a hub assembly suitable for wheel-side drive. Compared with the existing technology, it has the following beneficial effects: [0015] 1. In the hub assembly suitable for wheel-side drive, the hub bearing unit is press-fitted into the corresponding mounting hole of the hub, and the limit cover is fixed to the hub through a fixing bolt. The assembly is simple, and the bearing unit is used instead of the traditional two. Set of individual tapered roller or ball bearings, and the hub seal form is changed from dynamic rotary seal form to static pressure seal form, which is used for static pressure seal. The type ring is integrated into the bearing unit, and the work of adjusting the clearance of the bearing and installing the oil seal of the hub is omitted during assembly, which greatly simplifies the assembly process and improves the assembly efficiency. [0016] 2. The hub assembly suitable for wheel-side drive, the induction ring gear and the wheel speed sensor cooperate to detect the wheel speed, Use ferromagnetic material, press fit to the corresponding installation position of the hub, firm and reliable. BRIEF DESCRIPTION [0017] In order to more clearly explain the embodiments of the present invention or the technical solutions in the prior art, the following will briefly introduce the drawings used in the embodiments or the description of the prior art. Obviously, the following description The drawings are only some embodiments of the present invention. For those of ordinary skill in the art, without paying any creative labor, other drawings can be obtained based on these drawings. [0018] FIG. 1 is a schematic structural view of the present invention; [0019] FIG. 2 is a cross-sectional view of the structure of the present invention; [0020] FIG. 3 is a side view of the structure of the present invention. [0021] Figures: 1. Wheel hub; 2. Brake disc; 3. Wheel bolt; 4. Bearing unit; 5. Limit cover; 6. Induction ring gear. detailed description [0022] To make the objectives, technical solutions, and advantages of the embodiments of the present invention clearer, the technical solutions in the embodiments of the present invention are described clearly and completely. Obviously, the described embodiments are part of the embodiments of the present invention, not All examples. Based on the embodiments of the present invention, all other embodiments obtained by a person of ordinary skill in the art without making creative efforts fall within the protection scope of the present invention. [0023] The embodiment of the present application solves the problem that the bearing unit 4 replaces the traditional two sets of separate tapered roller or ball bearings by providing a hub assembly suitable for wheel-side driving, and the sealing form of the hub 1 is changed from a dynamic rotary seal form Formed into a static pressure seal form, the O-ring used in the static pressure seal is integrated into the bearing unit 4, and the work of adjusting the bearing clearance and installing the oil seal of the hub 1 during assembly is omitted, which greatly simplifies the assembly process and improves the assembly efficiency. [0024] The technical solutions in the embodiments of the present application are to solve the above technical problems, and the general idea is as follows: By observing the prior art, the bearing unit 4 of the wheel hub 1 is press-fitted into the corresponding mounting hole of the wheel hub 1, and then installed on the wheel hub The limit cover 5 on 1 is axially limited. The limit cover 5 is fixed to the hub 1 by fixing bolts. The assembly is simple. The bearing unit 4 is used to replace the traditional two sets of separate tapered roller or ball bearings. The sealing form of the hub 1 is changed from a dynamic rotary seal form to a static pressure seal form. The O-ring used in the static pressure seal is integrated into the bearing unit 4. During assembly, the bearing adjustment clearance and the installation of the hub 1 oil seal are omitted. [0025] In order to better understand the above technical solutions, the above technical solutions will be described in detail with reference to the accompanying drawings and specific implementations. [0026] An embodiment of the present invention discloses a hub assembly suitable for wheel-side driving, as shown in FIGS. 1-3, including a hub 1 and a brake disc 2, the hub 1 and the brake disc 2 are coaxially arranged, and the hub 1 The outer surface of the outer ring is press-fitted to fix the axis of the wheel bolt 3, the hub 1, the brake disc 2 and the bearing unit 4. The wheel bolt 3 passes the knurling and the flange limit structure of the bolt head and the hub 1 fixed connection, the bearing unit 4 is press-fitted inside the hub of the hub 1, the side of the hub 1 away from the brake disc 2 is bolted to fix the limit cover 5, the limit cover 5 is arranged in a ring shape, and the limit Corresponding bolt holes are formed on the outer surface of the cover plate 5. The purpose of the limiting cover plate 5 is mainly to limit the position of the bearing unit 4 to prevent axial displacement of the bearing unit 4 and the inner ring pressure of the brake disc 2 Installed with induction ring gear 6. [0027] Further, the wheel bolts 3 and corresponding bolt holes are used to install the wheel hub 1 to realize the function of the hub 1, and the brake disc 2 and the brake caliper are assembled and combined to form a disc brake of the bridge to realize the function of the bridge brake. [0028] In this embodiment, the induction ring gear 6 cooperates with the wheel speed sensor to detect the wheel speed, the specific principle is that when When the wheel rotates, the ring gear rotor synchronized with the wheel rotates with it. The teeth and gap on the ring gear quickly pass the magnetic field of the sensor in turn. The result is that the reluctance of the magnetic circuit is changed, which causes the induced potential in the coil to change, resulting in Potential pulses of a certain amplitude and frequency, the frequency of the pulse, that is, the number of pulses generated per second, reflects the speed of the wheel rotation. [0029] In summary, compared with the prior art, it has the following beneficial effects: 1. In the hub assembly suitable for wheel-side driving, the bearing unit 4 of the hub 1 is press-fitted into the corresponding mounting hole of the hub 1, and the axial limit is performed by the limit cover 5 installed on the hub 1, The limit cover 5 is fixed to the hub 1 by fixing bolts, and the assembly is simple. The bearing unit 4 is used to replace the traditional two sets of separate tapered roller or ball bearings. At the same time, the sealing form of the hub 1 is changed from a dynamic rotary seal to a static pressure. In the form of sealing, the O-ring used in static pressure sealing is integrated into the bearing unit 4. During assembly, the bearing adjustment clearance and the installation of the oil seal of the hub 1 are omitted, which greatly simplifies the assembly process and improves the assembly efficiency. [0031] 2. The hub assembly suitable for wheel-side drive, the induction ring gear 6 cooperates with the wheel speed sensor to detect the wheel speed, uses ferromagnetic material, and is press-fitted to the corresponding installation position of the hub 1, which is firm and reliable. [0032] In the embodiment, the wheel bolt 3 and the corresponding bolt hole are used to install the wheel hub to realize the function of the wheel hub 1, the brake disc 2 and the brake caliper are assembled to form a disc brake of the bridge, and the wheel hub 1 bearing unit 4 is press-fitted to the wheel hub 1 In the corresponding mounting hole, the axial limit is performed by the limit cover 5 installed on the hub 1, the limit cover 5 is fixed to the hub 1 by fixing bolts, the assembly is simple, and the bearing unit 4 is used instead of the traditional Two sets of separate tapered roller or ball bearings, while the sealing form of the hub 1 is changed from a dynamic rotary seal form to a static pressure seal form. [0033] It should be noted that in this article, relational terms such as first and second are only used to distinguish one entity or operation from another entity or operation, and do not necessarily require or imply these entities Or there is any such actual relationship or order between operations. Moreover, the terms "include", "include" or any other variant thereof are intended to cover non-exclusive inclusion, so that a process, method, article or device that includes a series of elements includes not only those elements, but also those not explicitly listed Or other elements that are inherent to this process, method, article, or equipment. Without more restrictions, the element defined by the sentence "include one..." does not exclude that there are other identical elements in the process, method, article or equipment that includes the element. [0034] The above embodiments are only used to illustrate the technical solutions of the present invention, but not to limit them; although the present invention has been described in detail with reference to the foregoing embodiments, persons of ordinary skill in the art should understand that they can still The technical solutions described in the embodiments are modified, or some of the technical features are equivalently replaced; and these modifications or replacements do not deviate the essence of the corresponding technical solutions from the spirit and scope of the technical solutions of the embodiments of the present invention. CN 111284270 A Drawing
[ZH CN210686936U]: 一种驱动桥用轮边排油结构 [EN CN210686936U]: Wheel edge oil discharge structure for drive axle | [ZH CN210686936U]: 本实用新型公开一种驱动桥用轮边排油结构，包括轮毂、挡油板、挡油罩；轮毂上设置有导油槽，所述导油槽连通有导油孔，所述导油孔与外界连通；挡油板为环状，挡油板的内圈直径小于轴承泄油通道的直径；挡油罩位于右侧，挡油罩的外径大于轮毂上导油孔和泄油槽所在平面的直径。该结构将轮边油封失效产生的漏油有效地导出，解决了轮边漏油导致的制动失效和轮边着火等问题。 [EN CN210686936U]: The utility model discloses a wheel edge oil discharge structure for a drive axle. The wheel edge oil discharge structure comprises a hub, an oil baffle plate and an oil baffle cover, an oil guide groove is formed in the hub and communicated with an oil guide hole, and the oil guide hole is communicated with the outside. The oil baffle plate is annular, and the diameter of the inner ring of the oil baffle plate is smaller than that of the bearing oil drainage channel; the outer diameter of the oil blocking cover is larger than the diameter of the plane where the oil guide hole and the oil drainage groove in the hub are located. By means of the structure, leaked oil generated by failure of the wheel edge oil seal is effectively guided out, and the problems of brake failure, wheel edge ignition and the like caused by wheel edge oil leakage are solved. | CN210686936U | 2020-06-05 | CN201921591164U | 2019-09-24 | CN201921591164U, 2019-09-24 | CN210686936U: 2020-06-05 | SINO TRUK JINAN POWER CO LTD | LI HENGBIN GE HONGSHENG GAO ZHAOSEN | F16H57/04: I B60B27/02: I |  |  |  | [ZH CN210686936U]: 1 .一种驱动桥用轮边排油结构，其特征在于，包括轮毂、挡油板、挡油罩； 所述轮毂上设置有导油槽，所述导油槽连通有导油孔，所述导油孔与外界连通； 所述挡油板为环状，挡油板的内圈直径小于轴承泄油通道的直径； 所述挡油罩位于轮毂右侧，挡油罩的外径大于轮毂上导油孔和泄油槽所在平面的直 径。 2 .根据权利要求1所述的一种驱动桥用轮边排油结构，其特征在于，所述挡油板的外径 与现有齿圈为一体式连接。 3 .根据权利要求1所述的一种驱动桥用轮边排油结构，所述导油槽为三个，均匀设置在 轮毂右侧面。 4 .根据权利要求3所述的一种驱动桥用轮边排油结构，所述导油孔为五个，沿轮毂周向 均匀布置。 5 .根据权利要求1所述的一种驱动桥用轮边排油结构，所述挡油罩的内径与挡油板外 径配合。 [EN CN210686936U]: 1 A wheel-side oil discharge structure for a drive axle, characterized in that it includes a hub, an oil baffle plate, and an oil baffle cover; an oil guide groove is provided on the hub, and the oil guide groove communicates with an oil guide hole, and the oil guide The hole communicates with the outside world; the oil baffle is ring-shaped, the inner diameter of the oil baffle is smaller than the diameter of the bearing drain channel; the oil baffle is located on the right side of the hub, and the outer diameter of the oil baffle is larger than the oil guide on the hub The diameter of the plane where the hole and drain groove are located. 2 The wheel side oil discharge structure for a drive axle according to claim 1, wherein the outer diameter of the oil retaining plate is integrally connected with the existing ring gear. 3 The wheel side oil discharge structure for a drive axle according to claim 1, wherein there are three oil guide grooves, which are evenly arranged on the right side of the hub. 4 The wheel-side oil discharge structure for a drive axle according to claim 3, wherein the oil guide holes are five and are evenly arranged along the circumferential direction of the hub. 5 The wheel-side oil discharge structure for a drive axle according to claim 1, wherein the inner diameter of the oil retaining cover matches the outer diameter of the oil retaining plate. | [ZH CN210686936U]: 一种驱动桥用轮边排油结构 技术领域 [0001] 本实用新型涉及汽车制造领域，具体涉及一种驱动桥用轮边排油结构。 背景技术 [0002]目前市场上的轻卡用驱动桥，受空间限制，轴承室和制动鼓内腔之间紧靠油封密 封，没有设计轮边排油结构，在油封损坏未得到及时更换和维护的情况下，轴承室渗漏的润 滑油会流到制动鼓内腔，进而严重影响制动效果，造成温度异常升高，严重的会产生制动失 效和轮边着火等现象，危及驾驶员及乘客的安全。 发明内容 [0003] 针对上述问题，本实用新型公开一种驱动桥用轮边排油结构，该结构将轮边油封 失效产生的漏油有效地导出，解决了轮边漏油导致的制动失效和轮边着火等问题。 [0004] 一种驱动桥用轮边排油结构，包括轮毂、挡油板、挡油罩； [0005] 所述轮毂上设置有导油槽，所述导油槽连通有导油孔，所述导油孔与外界连通； [0006] 所述挡油板为环状，挡油板的内圈直径小于轴承泄油通道的直径； [0007] 所述挡油罩位于右侧，挡油罩的外径大于轮毂上导油孔和泄油槽所在平面的直 径。 [0008]优选的，所述挡油板的外径与现有齿圈为一体式连接。 [0009]优选的，所述导油槽为三个，均匀设置在轮毂右侧面。 [0010] 优选的，所述导油孔为五个，沿轮毂周向均匀布置。 [0011] 优选的，所述挡油罩的内径与挡油板外径配合。 [0012] 有益效果 [0013] （1）挡油板将轴承室泄漏的润滑油与制动鼓内腔隔开，放置润滑油进入制动鼓腔 室导致制动失效和轮边着火等问题。 [0014] （2）导油槽和导油孔将轴承室泄漏的润滑油导出到外界，起到及时疏导的作用。 附图说明 [0015]为了更清楚地说明本申请实施例或现有技术中的技术方案，下面将对实施例或现 有技术描述中所需要使用的附图作简单地介绍，显而易见地，下面描述中的附图仅仅是本 申请的一些实施例，对于本领域普通技术人员来讲，在不付出创造性劳动的前提下，还可以 根据这些附图获得其他的附图。 [0016]图1为现有技术中轮毂结构图； [0017]图2为现有技术中齿圈结构图； [0018]图3为本实用新型剖视结构图； [0019]图4为本实用新型轮毂的立体结构图； [0020]图5为本实用新型轮毂的主视图； [0021]图6为图5中的A-A剖视图； [0022]图7为本实用新型挡油板结构图； [0023]图中，3轴承，4油封，5挡油板，6挡油罩，7轮毂，7-1导油孔，7-2导油槽。 具体实施方式 [0024]下面将结合本申请实施例中的附图，对本申请实施例中的技术方案进行清楚、完 整的描述，显然，所描述的实施例仅仅是本申请一部分实施例，而不是全部的实施例。基于 本申请的实施例，本领域普通技术人员在没有做出创造性劳动前提下所获得的所有其他实 施例，都属于本申请保护的范围。 [0025]在本实用新型的描述中，需要理解的是，术语“内”、“外”、“左”、“右”指示的方位 或位置关系为基于附图所示的方位或位置关系，仅是为了便于描述本实用新型和简化描 述，而不是指示或暗示所指的装置或元件必须具有特定的方位、以特定的方位构造和操作， 因此不能理解为对本实用新型的限制。 [0026]如图1和图2所示，现有技术中轮毂和齿圈均没有相关排油、挡油结构，导致一旦油 封损坏没有及时更换，轴承室1的润滑油就会泄露到制动鼓腔，这种情况下会影响制动效 果，并造成温度异常升高，严重的会产生制动失效和轮边着火等后果。 [0027]为解决上述问题，本实用新型公开如图3-7所示的一种驱动桥用轮边排油结构，该 排油结构在轴承室和制动鼓腔之间设置挡油板5,挡油板外圈增设挡油罩6,并在轮毂7上加 工与外界连通的导油孔7-1和与连通导油孔与轴承室的导油槽7-2。 [0028]导油槽为三个，均匀设置在轮毂右侧面。导油孔为五个，沿轮毂周向均匀布置。导 油槽将轴承室泄漏的油导出到轮毂外缘，然后通过导油孔排出到外界。起到及时疏导泄漏 润滑油的作用。 [0029]挡油板5设置在油封4右侧，该挡油板为如图7所示的环状，挡油板的内圈直径小于 轴承泄油通道的直径，当轴承室有润滑油泄漏时，挡油板将泄漏的油阻挡在轮毂左侧，防止 泄漏到制动鼓腔，该挡油板的外径与现有齿圈为一体式连接，齿圈加工时将内圈直径变小 即可得到本实用新型的挡油板结构。 [0030]挡油罩6位于轮毂7右侧，为U形结构，中间设置通孔，挡油罩的外径大于轮毂上导 油孔和泄油槽所在平面的直径，挡油罩的内径与挡油板外径配合。 [0031]对所公开的实施例的上述说明，使本领域专业技术人员能够实现或使用本申请。 对这些实施例的多种修改对本领域的专业技术人员来说将是显而易见的，本文中所定义的 一般原理可以在不脱离本申请的精神或范围的情况下，在其它实施例中实现。因此，本申请 将不会被限制于本文所示的这些实施例，而是要符合与本文所公开的原理和新颖特点相一 致的最宽的范围。 [EN CN210686936U]: TECHNICAL FIELD [0001] The utility model relates to the field of automobile manufacturing, in particular to a wheel-side oil discharge structure for a drive axle. BACKGROUND [0002] The drive axle for light trucks currently on the market is limited by the space. The bearing chamber and the inner cavity of the brake drum are closely sealed by the oil seal. The wheel side oil discharge structure is not designed, and the oil seal is not replaced and maintained in time. In the case of, the lubricating oil leaked in the bearing chamber will flow into the inner cavity of the brake drum, which will seriously affect the braking effect and cause the temperature to rise abnormally, which will seriously cause brake failure and wheel side fire, which will endanger the driver. And passenger safety. SUMMARY OF THE INVENTION [0003] In view of the above problems, the utility model discloses a wheel side oil discharge structure for a drive axle, the structure effectively leads to the oil leakage caused by the failure of the wheel side oil seal, and solves the brake failure caused by the wheel side oil leakage And fire around the wheel. [0004] A wheel side oil discharge structure for a drive axle, including a hub, an oil deflector plate, and an oil deflector cover; [0005] The hub is provided with an oil guide groove, and the oil guide groove communicates with an oil guide hole, and the guide The oil hole communicates with the outside world; [0006] The oil baffle is ring-shaped, the diameter of the inner ring of the oil baffle is smaller than the diameter of the bearing drain channel; [0007] The oil baffle is located on the right side, outside the oil baffle The diameter is larger than the diameter of the plane where the oil guide hole and the oil drain groove on the hub are located. [0008] Preferably, the outer diameter of the oil baffle is integrally connected with the existing ring gear. [0009] Preferably, there are three oil guide grooves, which are evenly arranged on the right side of the hub. [0010] Preferably, there are five oil guide holes, which are evenly arranged along the circumferential direction of the hub. [0011] Preferably, the inner diameter of the oil shield is matched with the outer diameter of the oil shield. [0012] Beneficial Effects [0013] (1) The oil baffle plate separates the lubricating oil leaked from the bearing chamber from the inner cavity of the brake drum, and placing the lubricating oil into the brake drum chamber causes problems such as brake failure and wheel side fire. [0014] (2) The oil guide groove and the oil guide hole lead the lubricating oil leaked from the bearing chamber to the outside world, and play a role of timely dredging. BRIEF DESCRIPTION OF THE DRAWINGS [0015] In order to more clearly explain the embodiments of the present application or the technical solutions in the prior art, the following will briefly introduce the drawings used in the embodiments or the description of the prior art. Obviously, the following The drawings in the description are only some embodiments of the present application. For those of ordinary skill in the art, without paying any creative labor, other drawings can be obtained based on these drawings. [0016] FIG. 1 is a structure diagram of a wheel hub in the prior art; [0017] FIG. 2 is a structure diagram of a ring gear in the prior art; [0018] FIG. 3 is a cross-sectional structure diagram of the utility model; [0019] FIG. 4 is a diagram The perspective structural view of the utility model hub; [0020] FIG. 5 is a front view of the utility model hub; [0021] FIG. 6 is a cross-sectional view of AA in FIG. 5; [0022] FIG. 7 is a structural view of the utility model oil deflector; [0023] In the figure, 3 bearings, 4 oil seals, 5 oil deflectors, 6 oil deflectors, 7 wheels, 7-1 oil guide hole, 7-2 oil guide groove. DETAILED DESCRIPTION [0024] The technical solutions in the embodiments of the present application will be described clearly and completely in conjunction with the drawings in the embodiments of the present application. Obviously, the described embodiments are only a part of the embodiments of the present application, not All examples. Based on the embodiments of the present application, all other embodiments obtained by a person of ordinary skill in the art without creative work fall within the protection scope of the present application. [0025] In the description of the present invention, it should be understood that the terms "inner", "outer", "left", "right" indicate the orientation or positional relationship is based on the orientation or positional relationship shown in the drawings, It is only for the convenience of describing the present invention and simplifying the description, rather than indicating or implying that the device or element referred to must have a specific orientation, be constructed and operate in a specific orientation, and therefore cannot be construed as limiting the present invention. [0026] As shown in FIG. 1 and FIG. 2, in the prior art, the hub and the ring gear have no relevant oil discharge and oil retaining structure, resulting in the lubricant of the bearing chamber 1 leaking to the brake once the oil seal is damaged and not replaced in time Drum cavity, in this case, it will affect the braking effect, and cause abnormal temperature rise, serious consequences will be brake failure and wheel side fire. [0027] In order to solve the above problems, the utility model discloses a wheel side oil drain structure as shown in FIGS. 3-7, the oil drain structure is provided with a oil deflector 5 between the bearing chamber and the brake drum cavity , An oil retaining cover 6 is added to the outer ring of the oil retaining plate, and an oil guide hole 7-1 communicating with the outside and an oil guide groove 7-2 communicating with the oil guide hole and the bearing chamber are processed on the hub 7. [0028] There are three oil guide grooves, which are evenly arranged on the right side of the hub. There are five oil guide holes, which are evenly arranged along the circumference of the hub. The oil guide groove leads the oil leaked from the bearing chamber to the outer edge of the hub, and then discharges it to the outside through the oil guide hole. Play the role of timely leakage of lubricating oil. [0029] The oil baffle plate 5 is provided on the right side of the oil seal 4. The oil baffle plate is annular as shown in FIG. 7. The inner ring diameter of the oil baffle plate is smaller than the diameter of the bearing drain channel. At the time, the oil baffle blocks the leaked oil on the left side of the hub to prevent leakage into the brake drum cavity. The outer diameter of the oil baffle is integrally connected to the existing ring gear, and the inner ring diameter is reduced when the ring gear is processed The oil baffle structure of the utility model can be obtained. [0030] The oil hood 6 is located on the right side of the hub 7 and has a U-shaped structure with a through hole in the middle. The outer diameter of the oil hood is larger than the diameter of the plane where the oil guide hole and the oil drain groove on the hub are located. Oil plate outer diameter fit. [0031] The above description of the disclosed embodiments enables those skilled in the art to implement or use this application. Various modifications to these embodiments will be apparent to those skilled in the art. The general principles defined herein can be implemented in other embodiments without departing from the spirit or scope of the present application. Therefore, the present application will not be limited to the embodiments shown in this document, but should conform to the widest scope consistent with the principles and novel features disclosed in this document.
[ZH CN210680283U]: 一种12T德式轴隔油套 [EN CN210680283U]: 12T German type shaft oil separation sleeve | [ZH CN210680283U]: 本实用新型公开了一种12T德式轴隔油套，包括车轴、轮毂和隔油套，所述轮毂的内部中间固定安装有车轴，车轴的一端伸至轮毂的外表面一侧，车轴的另一端表面套有外壳，且外壳通过螺栓的拧紧固定安装在轮毂的外表面另一侧，所述车轴的一端表面固定安装有第二轴承，第二轴承的一侧连接安装有隔油套，隔油套的一侧连接安装有第一轴承，且第一轴承固定安装在车轴的一端表面。本实用新型通过两个轴承端面压紧隔油套固定在轮毂里面，使轴承中间、轴承端面、隔油套内表面有一定的油脂，此油脂能长其保留在两轴承之间，使轴承长时间得到润滑脂的润滑，提高轴承的寿命。 [EN CN210680283U]: The utility model discloses a 12T German type shaft oil separation sleeve. The device comprises an axle, a hub and an oil separation sleeve, an axle is fixedly installed in the middle of the interiorof the hub. One end of the axle extends to one side of the outer surface of the hub; a shell sleeves the surface of the other end of the axle; the shell is fixedly installed on the other side of the outer surface of the hub through screwing of bolts, a second bearing is fixedly installed on the surface of one end of the axle, an oil separation sleeve is connected to one side of the second bearing,a first bearing is connected to one side of the oil separation sleeve, and the first bearing is fixedly installed on the surface of one end of the axle. According to the utility model, the oil separation sleeve is pressed and fixed in the hub through the two bearing end faces, so that certain grease exists in the middle of the bearing, on the bearing end faces and on the inner surface of the oilseparation sleeve, and can be retained between the two bearings for a long time, the bearings are lubricated by lubricating grease for a long time, and the service life of the bearings is prolonged. | CN210680283U | 2020-06-05 | CN201921614737U | 2019-09-26 | CN201921614737U, 2019-09-26 | CN210680283U: 2020-06-05 | GUANGZHOU HUAJING MACHINE MFT CO LTD | LIU DONGHONG CHEN GUICHUN HUANG HUAIYU HUANG ZUXIANG WEI YING | B60B27/00: I |  |  |  | [ZH CN210680283U]: 1. 一种12T德式轴隔油套，包括车轴(1)、轮毂(2)和隔油套(6),其特征在于:所述轮毂 ⑵的内部中间固定安装有车轴(1)，车轴⑴的一端伸至轮毂⑵的外表面一侧，车轴⑴的 另一端表面套有外壳⑷，且外壳⑷通过螺栓⑶的拧紧固定安装在轮毂⑵的外表面另一 侧，所述车轴(1)的一端表面固定安装有第二轴承(7)，第二轴承(7)的一侧连接安装有隔油 套⑹，隔油套⑹的一侧连接安装有第一轴承⑸，且第一轴承⑸固定安装在车轴⑴的一 端表面。 2. 根据权利要求1所述的一种12T德式轴隔油套，其特征在于:所述隔油套(6)的一端开 设有第二套口 (62)，第二套口 (62)的内部固定安装有第二轴承⑺。 3. 根据权利要求1所述的一种12T德式轴隔油套，其特征在于:所述隔油套(6)的另一端 开设有第一套口 (61)，第一套口 (61)的内部固定安装有第一轴承⑸。 4. 根据权利要求1所述的一种12T德式轴隔油套，其特征在于:所述隔油套(6)的内部储 存有油脂。 [EN CN210680283U]: 1. A 12T German shaft oil isolating sleeve includes an axle (1), a hub (2) and an oil isolating sleeve (6), which is characterized in that: an axle (1) and an axle (1) are fixedly installed inside the hub One end extends to the outer surface side of the hub , the other end surface of the axle is covered with a casing , and the casing is fixedly installed on the other side of the outer surface of the hub by tightening the bolt , one end of the axle (1) The second bearing (7) is fixedly mounted on the surface, and the oil isolating sleeve is connected and installed on one side of the second bearing (7), the first bearing is connected and installed on one side of the oil isolating sleeve , and the first bearing is fixedly installed At one end surface of axle . 2. The 12T German shaft oil isolating sleeve according to claim 1, characterized in that: one end of the oil isolating sleeve (6) is provided with a second sleeve opening (62), and the interior of the second sleeve opening (62) The second bearing is fixedly installed. 3. The 12T German shaft oil isolating sleeve according to claim 1, characterized in that: the other end of the oil isolating sleeve (6) is provided with a first sleeve opening (61), and the first sleeve opening (61) The first bearing is fixed inside. 4. The 12T German shaft oil isolating sleeve according to claim 1, characterized in that: grease is stored in the oil isolating sleeve (6). | [ZH CN210680283U]: 一种12T德式轴隔油套 技术领域 [0001] 本实用新型涉及半挂车车轴技术领域，具体为一种12T德式轴隔油套。 背景技术 [0002]车轴又称半轴，半轴是主减速器（差速器）与驱动车轮之间传递动力的一根轴，以 实心居多。其内端与差速器的半轴齿轮相连，外端与驱动轮轮毂相接。转向驱动桥的半轴需 分段并由等速万向节相连接；带有摆动半轴驱动桥的半轴不仅需分段并设置万向节，还需 带伸缩花键或采用伸缩等速万向节。 [0003] 现有车轴传统的结构是用大、小挡油盘结构，虽然有挡油的功能但挂车车轴在高 速旋转时、油脂会从缝隙中流到轮毂内腔里，很快轴承里缺少油脂润滑，使轴承发热、烧坏 轴承。 实用新型内容 [0004]本实用新型的目的在于提供一种12T德式轴隔油套，以解决上述背景技术中提出 的问题。 [0005]为实现上述目的，本实用新型提供如下技术方案:一种12T德式轴隔油套，包括车 轴、轮毂和隔油套，所述轮毂的内部中间固定安装有车轴，车轴的一端伸至轮毂的外表面一 侧，车轴的另一端表面套有外壳，且外壳通过螺栓的拧紧固定安装在轮毂的外表面另一侧， 所述车轴的一端表面固定安装有第二轴承，第二轴承的一侧连接安装有隔油套，隔油套的 一侧连接安装有第一轴承，且第一轴承固定安装在车轴的一端表面。 [0006]优选的，所述隔油套的一端开设有第二套口，第二套口的内部固定安装有第二轴 承。 [0007]优选的，所述隔油套的另一端开设有第一套口，第一套口的内部固定安装有第一 轴承。 [0008]优选的，所述隔油套的内部储存有油脂。 [0009]与现有技术相比，本实用新型的有益效果如下： [0010] 1、本实用新型通过设置隔油套，使内部储存的油脂无法进入轮毂内腔，长时间保 持车轴表面安装的第一轴承和第二轴承里面有润滑油脂的润滑、提高第一轴承和第二轴承 的使用寿命，也达到了阻隔杂物进入车轴、第一轴承和第二轴承里面。 [0011] 2、本实用新型通过第一轴承和第二轴承的配合，使车轴可以在轮毂内稳定转动， 达到了提供稳定转动的效果，通过设置外壳，使车轴突出的一端得到保护，达到了防止灰尘 等杂物进入到轮毂内的效果。 附图说明 [0012]图1为本实用新型的主视外观结构示意图； [0013]图2为本实用新型的主视内部结构示意图； [0014]图3为本实用新型的隔油套结构示意图。 [0015]图中：1、车轴；2、轮毂；3、螺栓；4、外壳；5、第一轴承;6、隔油套；61、第一套口 ；62、 第二套口 ；7、第二轴承。 具体实施方式 [0016]下面将结合本实用新型实施例中的附图，对本实用新型实施例中的技术方案进行 清楚、完整地描述，显然，所描述的实施例仅仅是本实用新型一部分实施例，而不是全部的 实施例。基于本实用新型中的实施例，本领域普通技术人员在没有做出创造性劳动前提下 所获得的所有其他实施例，都属于本实用新型保护的范围。 [0017]在本实用新型的描述中，需要说明的是，术语“上”、“下”、“内”、“外”“前端”、“后 端”、“两端”、“一端”、“另一端”等指示的方位或位置关系为基于附图所示的方位或位置关 系，仅是为了便于描述本实用新型和简化描述，而不是指示或暗示所指的装置或元件必须 具有特定的方位、以特定的方位构造和操作，因此不能理解为对本实用新型的限制。此外， 术语“第一”、“第二”仅用于描述目的，而不能理解为指示或暗示相对重要性。 [0018]在本实用新型的描述中，需要说明的是，除非另有明确的规定和限定，术语“安 装”、“设置有”、“连接”等，应做广义理解，例如“连接”，可以是固定连接，也可以是可拆卸连 接，或一体地连接;可以是机械连接，也可以是电连接;可以是直接相连，也可以通过中间媒 介间接相连，可以是两个元件内部的连通。对于本领域的普通技术人员而言，可以具体情况 理解上述术语在本实用新型中的具体含义。 [0019]请参阅图1至图3,本实用新型提供的一种实施例：一种12T德式轴隔油套，包括车 轴1、轮毂2和隔油套6,轮毂2的内部中间固定安装有车轴1，车轴1的一端伸至轮毂2的外表 面一侧，车轴1的另一端表面套有外壳4,通过设置外壳4,使车轴1突出的一端得到保护，达 到了防止灰尘等杂物进入到轮毂2内的效果，且外壳4通过螺栓3的拧紧固定安装在轮毂2的 外表面另一侧。 [0020]车轴1的一端表面固定安装有第二轴承7,第二轴承7的一侧连接安装有隔油套6, 隔油套6的一端开设有第二套口62,第二套口 62的内部固定安装有第二轴承7,第二套口62 的开设使第二轴承7可以安装在内，达到了提供连接安装位置的效果，隔油套6的内部储存 有油脂，通过设置隔油套6,使内部储存的油脂无法进入轮毂2内腔，长时间保持车轴1表面 安装的第一轴承5和第二轴承7里面有润滑油脂的润滑、提高第一轴承5和第二轴承7的使用 寿命，也达到了阻隔杂物进入车轴1、第一轴承5和第二轴承7里面，隔油套6的另一端开设有 第一套口61，第一套口61的内部固定安装有第一轴承5，第一套口61的开设使第一轴承5可 以安装在内，达到了提供连接安装位置的效果，隔油套6的一侧连接安装有第一轴承5，通过 第一轴承5和第二轴承7的配合，使车轴1可以在轮毂2内稳定转动，达到了提供稳定转动的 效果，且第一轴承5固定安装在车轴1的一端表面。 [0021] 工作原理:通过第一轴承5和第二轴承7的端面压紧隔油套6固定在轮毂2里面，使 第一轴承5和第二轴承7中间、端面、隔油套6内表面有一定的油脂，此油脂能长其保留在第 一轴承5和第二轴承7之间，使第一轴承5和第二轴承7能长时间得到润滑脂的润滑，提高第 一轴承5和第二轴承7的寿命。 [0022]对于本领域技术人员而言，显然本实用新型不限于上述示范性实施例的细节，而 且在不背离本实用新型的精神或基本特征的情况下，能够以其他的具体形式实现本实用新 型。因此，无论从哪一点来看，均应将实施例看作是示范性的，而且是非限制性的，本实用新 型的范围由所附权利要求而不是上述说明限定，因此旨在将落在权利要求的等同要件的含 义和范围内的所有变化囊括在本实用新型内。不应将权利要求中的任何附图标记视为限制 所涉及的权利要求。 [EN CN210680283U]: Technical Field of a 12T German-type Shaft Oil Sleeve [0001] The utility model relates to the technical field of semi-trailer axles, in particular to a 12T German-style shaft oil-sleeve. BACKGROUND ART [0002] An axle is also called a half axle. The half axle is a shaft that transmits power between a main speed reducer (differential gear) and driving wheels, and is mostly solid. The inner end is connected to the side gear of the differential, and the outer end is connected to the drive wheel hub. The semi-axle of the steering drive axle needs to be segmented and connected by a constant velocity universal joint; the semi-axle with a swinging axle axle drive axle not only needs to be segmented and set with a universal joint, but also needs to be equipped with telescopic splines or telescopic constant velocity Gimbal. [0003] The traditional structure of the existing axle is a large and small oil pan structure. Although it has the function of oil blocking, when the trailer axle rotates at high speed, grease will flow from the gap into the inner cavity of the hub, and soon the bearing will lack grease Lubrication causes the bearing to heat up and burn out the bearing. Utility Model Content [0004] The purpose of the utility model is to provide a 12T German shaft oil-insulating sleeve to solve the above-mentioned problems in the background art. [0005] In order to achieve the above object, the present invention provides the following technical solution: a 12T German shaft oil isolating sleeve, including an axle, a wheel hub, and an oil isolating sleeve, an axle is fixedly installed inside the hub, and one end of the axle extends To one side of the outer surface of the hub, the other end surface of the axle is sheathed with a shell, and the shell is fixedly installed on the other side of the outer surface of the hub by screwing, A second bearing is fixedly mounted on one end surface of the axle, an oil isolating sleeve is connected and installed on one side of the second bearing, and a first bearing is connected and installed on one side of the oil isolating sleeve, and the first bearing is fixedly installed on one end surface of the axle . [0006] Preferably, one end of the oil sleeve is provided with a second sleeve, and a second bearing is fixedly installed inside the second sleeve. [0007] Preferably, the other end of the oil sleeve is provided with a first sleeve, and a first bearing is fixedly installed inside the first sleeve. [0008] Preferably, grease is stored in the oil jacket. [0009] Compared with the prior art, the beneficial effects of the present invention are as follows: [0010] 1, the utility model by setting the oil sleeve, so that the internal storage of grease can not enter the wheel hub cavity, for a long time to keep the axle surface mounted The first bearing and the second bearing are lubricated with lubricating grease, which improves the service life of the first bearing and the second bearing, and also prevents the entry of foreign substances into the axle, the first bearing, and the second bearing. [0011] 2. The utility model enables the axle to rotate stably in the wheel hub through the cooperation of the first bearing and the second bearing, which achieves the effect of providing stable rotation. By setting the housing, the protruding end of the axle is protected to achieve The effect of preventing dust and other debris from entering the hub. BRIEF DESCRIPTION OF THE DRAWINGS [0012] FIG. 1 is a schematic view of the front view of the utility model; [0013] FIG. 2 is a schematic view of the front view of the utility model; [0014] FIG. 3 is a schematic view of the structure of the oil-insulating jacket of the present invention. [0015] Figures: 1. Axle; 2. Wheel hub; 3. Bolt; 4. Shell; 5. First bearing; 6. Grease trap; 61. First socket; 62. Second socket; 7. Second bearing. DETAILED DESCRIPTION [0016] The technical solutions in the embodiments of the present invention will be described clearly and completely in conjunction with the drawings in the embodiments of the present invention. Obviously, the described embodiments are only a part of the embodiments of the present invention. , Not all embodiments. Based on the embodiments of the present invention, all other embodiments obtained by those of ordinary skill in the art without making creative efforts fall within the protection scope of the present invention. [0017] In the description of the present invention, it should be noted that the terms "upper", "lower", "inner", "outer" "front end", "rear end", "ends", "end", The orientation or positional relationship indicated by "the other end" is based on the orientation or positional relationship shown in the drawings, only for the convenience of describing the present invention and simplifying the description, rather than indicating or implying that the device or element referred to must have a specific Orientation, construction and operation in a specific orientation, so it cannot be understood as a limitation of the present invention. In addition, the terms "first" and "second" are used for descriptive purposes only, and cannot be understood as indicating or implying relative importance. [0018] In the description of the present invention, it should be noted that, unless otherwise clearly specified and limited, the terms "installation", "provided with", "connection", etc., should be broadly understood, such as "connection", It can be a fixed connection, a detachable connection, or an integral connection; it can be a mechanical connection or an electrical connection; it can be directly connected, or it can be indirectly connected through an intermediate medium, or it can be the communication between the two components. For those of ordinary skill in the art, the specific meanings of the above terms in the present invention can be understood in specific situations. [0019] Please refer to FIG. 1 to FIG. 3, an embodiment of the utility model provides: a 12T German shaft oil isolating sleeve, including the axle 1, the hub 2 and the oil isolating sleeve 6, the inner middle of the hub 2 is fixedly installed There is an axle 1, one end of the axle 1 extends to the outer surface side of the hub 2, the other end surface of the axle 1 is covered with a housing 4, and by providing the housing 4, the protruding end of the axle 1 is protected to prevent dust and other debris The effect of entering into the hub 2 and the housing 4 is fixedly installed on the other side of the outer surface of the hub 2 by tightening the bolt 3. [0020] A second bearing 7 is fixedly mounted on one end surface of the axle 1, and a grease barrier 6 is connected and installed on one side of the second bearing 7. A second sleeve 62 is opened at one end of the oil-separating sleeve 6, a second bearing 7 is fixedly installed inside the second sleeve 62, and the opening of the second sleeve 62 enables the second bearing 7 to be installed inside, so as to provide a connection The effect of the installation position is that grease is stored inside the oil-separating sleeve 6. By setting the oil-separating sleeve 6, the internally stored grease cannot enter the inner cavity of the hub 2, and the first bearing 5 and the second bearing mounted on the surface of the axle 1 are kept for a long time 7 is lubricated with grease, which improves the service life of the first bearing 5 and the second bearing 7, and also reaches the other end of the barrier 1, the first bearing 5 and the second bearing 7, and the other end of the oil sleeve 6 The first sleeve 61 is opened, and the first bearing 5 is fixedly installed inside the first sleeve 61. The opening of the first sleeve 61 enables the first bearing 5 to be installed inside, which achieves the effect of providing a connection and installation position. A first bearing 5 is connected and installed on one side of the oil jacket 6. Through the cooperation of the first bearing 5 and the second bearing 7, the axle 1 can be stably rotated in the hub 2 to achieve the effect of providing stable rotation, and the first bearing 5 Fixedly installed on one end surface of the axle 1. [0021] Working principle: the end faces of the first bearing 5 and the second bearing 7 are pressed to fix the oil separation sleeve 6 in the hub 2, so that the first bearing 5 and the second bearing 7 are in the middle, the end face, and the inner surface of the oil separation sleeve 6 There is a certain amount of grease, which can be retained between the first bearing 5 and the second bearing 7, so that the first bearing 5 and the second bearing 7 can be lubricated with grease for a long time, improving the The life of the first bearing 5 and the second bearing 7. [0022] It is obvious to those skilled in the art that the present invention is not limited to the details of the above exemplary embodiments, and And without departing from the spirit or basic characteristics of the present invention, the present invention can be implemented in other specific forms. Therefore, no matter from which point of view, the embodiments should be regarded as exemplary and non-limiting, the scope of the present invention is defined by the appended claims rather than the above description, so it is intended to fall in the right All changes in the meaning and scope of equivalent requirements required are included in the present invention. Any reference signs in the claims should not be considered as limiting the claims involved.
[DE WO2020239523A1]: ACHSSCHENKEL EINES NUTZFAHRZEUGES, ACHSANORDNUNG UND FAHRZEUGACHSE EINES NUTZFAHRZEUGS [EN WO2020239523A1]: STEERING KNUCKLE OF A UTILITY VEHICLE, AXLE ASSEMBLY AND VEHICLE AXLE OF A UTILITY VEHICLE [FR WO2020239523A1]: PORTE-FUSÉE D'UN VÉHICULE UTILITAIRE, ENSEMBLE D'ESSIEU ET ESSIEU DE VÉHICULE D'UN VÉHICULE UTILITAIRE | [DE WO2020239523A1]: Ein Achsschenkel (2) eines Nutzfahrzeuges weist einen Grundkörper (21) auf, ein Achsschenkellager (22) zur drehgelenkigen Aufnahme einer Fahrzeugachse (3), eine nabenartige, zu einer Felge eines Fahrzeugrades offene topfförmige Aufnahme (23), in der ein Wälzlager (6) und ein Achszapfen (5) aufnehmbar sind, wobei der Grundkörper (21) eine in die nabenartige Aufnahme (23) mündende Öffnung (25) zur Aufnahme einer Antriebswelle (4) aufweist. Desweiteren wird eine Achsanordnung und eine Fahrzeugachse (3) eines Nutzfahrzeuges beschrieben. [EN WO2020239523A1]: A steering knuckle (2) of a utility vehicle has a main body (21), a steering knuckle bearing (22) for rotatingly articulatedly receiving a vehicle axle (3), a hub-type, cup-shaped receiving portion (23), open towards a rim of a vehicle wheel, in which portion an anti-friction bearing (6) and a bearing journal (5) can be received, the main body (21) having an opening (25) for receiving a drive shaft (4), said opening leading into the hub-type receiving portion (23). Also described are an axle assembly and a vehicle axle (3) of a utility vehicle. [FR WO2020239523A1]: L'invention concerne un porte-fusée (2) d'un véhicule utilitaire, le porte-fusée présentant un corps de base (21), un palier (22) de porte-fusée pour la réception par articulation tournante d'un essieu (3) de véhicule, un logement (23) en forme de pot, de type moyeu, ouvert sur une jante d'une roue du véhicule, dans lequel peuvent être reçus un palier à roulement (6) et une fusée d'essieu (5), le corps de base (21) présentant une ouverture (25) débouchant dans le logement (23) de type moyeu et destinée à recevoir un arbre d'entraînement (4). L'invention concerne en outre un ensemble d'essieu et un essieu (3) d'un véhicule utilitaire. | DE102019113942A1 | 2020-11-26 | DE102019113942A | 2019-05-24 | DE102019113942A, 2019-05-24 | DE102019113942A1: 2020-11-26 WO2020239523A1: 2020-12-03 | KNORR BREMSE SYSTEME FUER NUTZFAHRZEUGE GMBH | RUHL EDGAR GRUBER MARKUS KEMMLER STEFAN KLINGNER MATTHIAS LACHERMEIER JAKOB PAHLE WOLFGANG TRIMPE ROBERT WERTH ALEXANDER | B62D7/18: I B60B27/06: I B60G9/00: I B60B27/00: I B60B35/00: I | B60B27/0031: I B60B27/0036: I B60B27/065: I B60G9/00: I B60G2200/30: A B60G2200/422: A B60G2200/44: A B60G2204/149: A B60G2206/30: A B60G2206/50: A B62D7/18: I | DE4314311A1 DE10161207A1 US4037680A JP2004286161A JPS6253285A DE19948122A1 DE102014224683A1 |  | [DE WO2020239523A1]: Ansprüche1. Achsschenkel (2) eines Nutzfahrzeuges, aufweisend - einen Grundkörper (21 ), - ein Achsschenkellager (22) zur drehgelenkigen Aufnahme einer Fahr zeugachse (3), - eine nabenartige, zu einer Felge eines Fahrzeugrades offene topfför mige Aufnahme (23), in der ein Wälzlager (6) und ein Achszapfen (5) aufnehmbar sind, dadurch gekennzeichnet, dass - der Grundkörper (21 ) eine in die nabenartige Aufnahme (23) mündende Öffnung (25) zur Aufnahme einer Antriebswelle (4) oder eines mit der Antriebswelle (4) gekoppelten Gelenks (8) aufweist. 2. Achsschenkel (2) nach Anspruch 1 , dadurch gekennzeichnet, dass die Öffnung (25) zur Aufnahme einer Antriebswelle (4) in einem Bereich des Grundkörpers (21 ) zwischen zwei Lageraugen des Achsschenkellagers (22) ausgebildet ist. 3. Achsschenkel (2) nach Anspruch 1 oder 2, dadurch gekennzeichnet, dass die Öffnung (25) zur Aufnahme einer Antriebswelle (4) in einer Rich tung weg von der topfförmige Aufnahme (23) betrachtet als sich radial aufweitende Gelenkaufnahme (26) zur Aufnahme eines Gelenks (8) aus gebildet ist. 4. Achsschenkel (2) nach einem der vorstehenden Ansprüche, dadurch gekennzeichnet, dass an dem Grundkörper (21 ) wenigstens eine Lenkeran bindung (27, 28) angeformt ist. 5. Achsanordnung eines Nutzfahrzeuges, aufweisend - einen Achsschenkel (2) mit einem Grundkörper (21 ), einem Achs schenkellager (22) und einer nabenartigen, zu einem Radträger (73) of fenen topfförmigen Aufnahme (23), - eine Bremsscheibe (7), - einen in der topfförmigen Aufnahme (23) über ein Wälzlager (6) um ei ne Raddrehachse (D) drehbar gelagerten Wellenzapfen (5), - eine am Achsschenkellager (22) verschwenkbar gelagerte Fahrzeug achse (3), - wobei der Radträger (73) und die Bremsscheibe (7) drehtest mit dem Wellenzapfen (5) gekoppelt sind, dadurch gekennzeichnet, dass - ein Kopf (42) einer Antriebswelle (4) direkt oder über ein Gelenk (8) durch eine in die nabenartige Aufnahme (23) mündende Öffnung (25) des Grundkörpers (21 ) des Achsschenkels (2) hindurch mit dem Wel lenzapfen (5) koppelbar ist. 6. Achsanordnung nach Anspruch 5, dadurch gekennzeichnet, dass das mit der Antriebswelle (4) gekoppelte Gelenk (8) als Gleichlaufgelenk aus gebildet ist. 7. Achsanordnung nach Anspruch 5, dadurch gekennzeichnet, dass das das mit der Antriebswelle (4) gekoppelte Gelenk (8) als Kardangelenk ausgebildet ist. 8. Achsanordnung nach einem der Ansprüche 5 bis 7, dadurch gekennzeichnet, dass ein Kopf (53) des Wellenzapfens (5) formschlüssig mit dem Kopf (42) der Antriebswelle (4) oder des Gelenks (8) verbunden ist. 9. Achsanordnung nach einem der Ansprüche 5 bis 7, dadurch gekennzeichnet, dass ein Kopf (53) des Wellenzapfens (5) mit einer Verzahnung versehen ist, die mit einer Verzahnung (85) des Kopfes (42) der Antriebs welle (4) oder des Gelenks (8) eingreift. 10. Achsanordnung nach einem der Ansprüche 5 bis 8, dadurch gekennzeichnet, dass eine Außenschale (81 ) des Gelenks (8) zumindest teilwei se in der Gelenkaufnahme (26) aufgenommen ist. 11. Fahrzeugachse (3) eines Nutzfahrzeuges, aufweisend - einen Achslängskörper (31 ) und - einem Achskopf (32) mit einem Auge (33) zur Aufnahme eines Achs schenkelbolzens (15) zur Ankopplung an ein Achsschenkellager (22) eines Achsschenkels (2), dadurch gekennzeichnet, dass - sich von einer Aufstandsfläche (37) des Achslängskörpers (31 ) nahe des Achskopfes (32) eine Strebe (34) mit einem weiteren Auge (35) zur Aufnahme eines weiteren Achsschenkelbolzens (15) zur Ankopplung an das Achsschenkellager (22) erstreckt,wobei die Strebe (34) eine Durchbrechung (36) zur Aufnahme der An triebswelle (4) aufweist. [EN WO2020239523A1]: Claims 1. A stub axle (2) of a utility vehicle, comprising - a base body (21), - a stub axle bearing (22) for the swivel mounting of a vehicle axle (3), - a hub-like, pot-shaped receptacle (23) open to a rim of a vehicle wheel, in which a roller bearing (6) and an axle journal (5) can be accommodated, characterized in that that - the base body (21) has an opening (25) opening into the hub-like receptacle (23) for receiving a drive shaft (4) or a joint (8) coupled to the drive shaft (4). 2. Steering knuckle (2) according to Claim 1, characterized in that the opening (25) for receiving a drive shaft (4) is formed in an area of ​​the base body (21) between two bearing eyes of the steering knuckle bearing (22). 3. Steering knuckle (2) according to claim 1 or 2, characterized in that the opening (25) for receiving a drive shaft (4) in a direction away from the cup-shaped receptacle (23) viewed as a radially expanding joint receptacle (26) for receiving a Joint (8) is formed from. 4th Steering knuckle (2) according to one of the preceding claims, characterized in that at least one link connection (27, 28) is integrally formed on the base body (21). 5. Axle arrangement of a commercial vehicle, comprising - a steering knuckle (2) with a base body (21), a steering knuckle bearing (22) and a hub-like, cup-shaped receptacle (23) open to a wheel carrier (73), - a brake disc (7), - one in the cup-shaped receptacle (23) via a roller bearing (6) about egg ne wheel rotation axis (D) rotatably mounted shaft journal (5), - one on the stub axle bearing (22) pivotally mounted vehicle axis (3), - The wheel carrier (73) and the brake disc (7) are coupled to the shaft journal (5) for rotation test, characterized in that - a head (42) of a drive shaft (4) directly or via a joint (8) through a Hub-like receptacle (23) opening opening (25) of the base body (21) of the steering knuckle (2) through with the Wel lenzapfen (5) can be coupled. 6th Axle arrangement according to Claim 5, characterized in that the joint (8) coupled to the drive shaft (4) is designed as a constant velocity joint. 7th Axle arrangement according to Claim 5, characterized in that the joint (8) coupled to the drive shaft (4) is designed as a universal joint. 8th. Axle arrangement according to one of Claims 5 to 7, characterized in that a head (53) of the shaft journal (5) is positively connected to the head (42) of the drive shaft (4) or the joint (8). 9. Axle arrangement according to one of claims 5 to 7, characterized in that a head (53) of the shaft journal (5) is provided with a toothing which is connected to a toothing (85) of the head (42) of the drive shaft (4) or the joint (8) intervenes. 10. Axle arrangement according to one of Claims 5 to 8, characterized in that an outer shell (81) of the joint (8) is at least partially received in the joint receptacle (26). 11. Vehicle axle (3) of a utility vehicle, comprising - a longitudinal axle body (31) and - an axle head (32) with an eye (33) for receiving a kingpin (15) for coupling to a kingpin bearing (22) of a steering knuckle (2), thereby marked, that - from a contact surface (37) of the longitudinal body (31) near the axle head (32) a strut (34) with a further eye (35) for receiving a further kingpin (15) for coupling to the kingpin bearing (22) extends, wherein the strut (34) has an opening (36) for receiving the drive shaft (4). | [DE WO2020239523A1]: BESCHREIBUNG Achsschenkel eines Nutzfahrzeuges, Achsanordnung und Fahrzeugachse eines Nutzfahrzeugs Die vorliegende Erfindung betrifft einen Achsschenkel eines Nutzfahrzeugs gemäß dem Oberbegriff des Anspruchs 1 . Die vorliegende Erfindung betrifft des Weiteren eine Achsanordnung eines Nutzfahrzeuges gemäß dem Oberbegriff des Anspruchs 5 sowie eine Fahr zeugachse eines Nutzfahrzeuges gemäß dem Oberbegriff des Anspruchs 10. Bei Nutzfahrzeugen sind die Lasten aus Beladung, dynamische Lasten aus dem Fährbetrieb sowie bremsfallbedingte Lasten üblicherweise sehr groß. Da her werden die Achsen von Nutzfahrzeugen üblicherweise als Schmiede- oder Schweißkonstruktion ausgeführt. Sofern ausreichend Platz im Fahrzeugaufbau zur Verfügung steht, beispiels weise bei Militärfahrzeugen mit großem Federweg, kann die Achse als Hohlachse oder auch als Gusskonstruktion ausgeführt werden. Dabei wird eine Antriebswelle der an der Achse angeordneten Räder des Fahrzeugs bevorzugt in der Achsmitte aufgenommen, wodurch radial zur Achse sehr viel Platz benö tigt wird. Alternativ werden Getriebe eingesetzt, die am Ende der Achse in ein Getrie begehäuse untergebracht werden, was mit einem äußerst großen Durchmesser einhergeht und auch in axialer Richtung relativ viel Bauraum benötigt. Derartige Lösungen werden insbesondere bei Bussen eingesetzt. Für die Unterbringung einer Antriebswelle ist bei gelenkten Achsen zu beach ten, dass das Fahrzeugrad um einen Schwenkwinkel von bis zu 50° schwenk bar sein muss, woraus sich ergibt, dass auch die Antriebswelle für eine solche Bewegung ausgelegt sein muss. In Pkws wird dies dadurch gelöst, dass die Konstruktion der Aufhängung am Fahrzeugrahmen befestigt ist (sogenannte Einzelradaufhängung). Die Drehung der Antriebswelle kann hier beispielsweise durch Kardangelenke in die Räder überführt werden. Aufgabe der vorliegenden Erfindung ist es, einen Achsschenkel eines Nutz fahrzeugs bereitzustellen, der sowohl zur Aufhängung von angetriebenen als auch von nicht angetriebenen Fahrzeugrädern einsetzbar ist. Weitere Aufgabe ist es, eine Achsanordnung eines Nutzfahrzeuges bereitzu stellen, die sowohl für angetriebene als auch nicht angetriebene Fahrzeugräder nutzbar ist. Weitere Aufgabe ist es, eine Fahrzeugachse eines Nutzfahrzeuges bereitzu stellen, die für den Einsatz an angetriebenen wie auch nicht angetriebenen Fahrzeugrädern einsetzbar ist. Die erste Aufgabe wird durch einen Achsschenkel eines Nutzfahrzeuges mit den Merkmalen des Anspruchs 1 gelöst. Die zweite Aufgabe wird durch eine Achsanordnung eines Nutzfahrzeuges mit den Merkmalen des Anspruchs 5 gelöst. Die dritte Aufgabe wird durch eine Fahrzeugachse eines Nutzfahrzeuges mit den Merkmalen des Anspruchs 11 gelöst. Der erfindungsgemäße Achsschenkel weist einen Grundkörper auf sowie ein Achsschenkellager zur drehgelenkigen Aufnahme einer Fahrzeugachse. Der Achsschenkel weist des Weiteren eine nabenartige, zu einer Radfelge ei nes Fahrzeugrades offene topfförmige Aufnahme auf, in der ein Wälzlager und ein Achszapfen aufnehmbar sind. Der Grundkörper des Achsschenkels weist eine in die nabenartige Aufnahme mündende Öffnung zur Aufnahme einer Antriebswelle auf. Vorteil eines solchermaßen ausgebildeten Achsschenkels ist, dass der Achs zapfen durch die Öffnung des Grundkörpers direkt oder indirekt hindurch mit einer Antriebswelle verbunden werden kann. Wird der Achsschenkel an einer Achse mit nicht angetriebenen Fahrzeugrädern eingesetzt, kann diese Öffnung bei Bedarf durch einen Deckel verschlossen werden. Die erfindungsgemäße Achsanordnung eines Nutzfahrzeuges weist einen Achsschenkel mit einem Grundkörper, einem Achsschenkellager und einer na benartigen, zu einem Radträger offenen topfförmigen Aufnahme auf sowie eine Bremsscheibe und einen in der topfförmigen Aufnahme über ein Wälzlager um eine Raddrehachse drehbar gelagerten Wellenzapfen. Am Achsschenkellager ist eine Fahrzeugachse verschwenkbar gelagert. Der Radträger und die Bremsscheibe sind dabei drehfest mit dem Wellenzapfen gekoppelt. Die Achsanordnung kann des Weiteren eine Antriebswelle aufweisen. Der Kopf einer solchen Antriebswelle ist dabei direkt oder über ein Gelenk durch eine in die nabenartige Aufnahme mündende Öffnung des Grundkörpers des Achsschenkels hindurch mit dem Wellenzapfen koppelbar. Eine solche Achsanordnung eines Nutzfahrzeuges hat den Vorteil, dass sie sowohl für angetriebene Radachsen als auch für nicht angetriebene Radach sen einsetzbar ist. Die erfindungsgemäße Fahrzeugachse eines Nutzfahrzeuges weist einen Achslängskörper und einen Achskopf mit einem Auge zur Aufnahme eines Achsschenkelbolzens zur Ankopplung an ein Achsschenkellager eines Achs schenkels auf. Von einer Aufstandsfläche des Achslängskörpers nahe des Achskopfes er streckt sich eine Strebe mit einem weiteren Auge zur Aufnahme eines weiteren Achsschenkelbolzens zur Ankopplung an das Achsschenkellager. Die Strebe weist dabei eine Durchbrechung zur Aufnahme der Antriebswelle auf. Eine solche Fahrzeugachse hat den Vorteil, dass sie sowohl für angetriebene Radachsen als auch für nicht angetriebene Radachsen einsetzbar ist. Ein Vorteil des Achsschenkels, der Achsanordnung und der Fahrzeugachse ist des Weiteren, dass eine Standard-Schmiedeachse eingesetzt werden kann, wie sie bei Nutzfahrzeugen insbesondere an der Vorderachse üblich ist. Soll die Achse angetrieben werden, kann der gleiche Achsschenkel eingesetzt werden wie bei nicht angetriebenen Achsen, indem eine Antriebswelle durch die Öffnung im Grundkörper des Achsschenkels und die Durchbrechung in der Strebe der Fahrzeugachse durchgeführt wird. Im Gegensatz zur Antriebsbindung in rein axialen Anordnungen im Zusam menhang mit dem Einsatz von Flohlwellen oder der Bindung durch ein Getrie begehäuse ist es mit dem erfindungsgemäßen Achsschenkel, der erfindungs gemäßen Achsanordnung und der erfindungsgemäßen Fahrzeugachse ermög licht, die Antriebswelle über ein Gelenk mit dem Wellenzapfen zu koppeln. Vorteilhafte Ausführungsvarianten der Erfindung sind Gegenstand der Unteran sprüche. Gemäß einer vorteilhaften Ausführungsvariante des erfindungsgemäßen Achs schenkels ist die Öffnung zur Aufnahme einer Antriebswelle in einem Bereich des Grundkörpers zwischen zwei Lageraugen des Achsschenkellagers ausge bildet und ermöglicht so eine platzsparende Aufnahme der Antriebswelle am Achsschenkel. Die Öffnung zur Aufnahme der Antriebswelle ist in einer Richtung weg von der topfförmigen Aufnahme betrachtet als sich radial aufweitende Gelenkaufnahme zur Aufnahme eines Gelenks ausgebildet und ermöglicht so eine einfache und platzsparende Führung des Gelenks am Achsschenkel. An dem Grundkörper des Achsschenkels ist gemäß einer weiteren bevorzugten Ausführungsvariante wenigstens eine Lenkeranbindung angeformt und ermög licht so in einfacher Weise die Anbindung eines Lenkers wie beispielsweise ei nes Spurlenkers oder eines Lenkgestänges. Gemäß einer vorteilhaften Ausführungsvariante der erfindungsgemäßen Achs anordnung ist das mit der Antriebswelle gekoppelte Gelenk als Gleichlaufge lenk ausgebildet. Gemäß einer alternativen Ausführungsvariante ist dieses Gelenk als Kardange lenk ausgebildet. Beide Gelenkarten ermöglichen in einfacher Weise eine Übertragung der Dreh bewegung der Antriebswelle auf den mit dem Fahrzeugrad drehfest verbunde nen Wellenzapfen. Gemäß einer bevorzugten Ausführungsvariante ist ein Kopf des Wellenzapfens formschlüssig mit dem Kopf der Antriebswelle oder des Gelenks verbunden und schafft damit eine drehfeste Verbindung zwischen dem Wellenzapfen und der Antriebswelle oder dem Gelenk. Zur einfachen und zuverlässigen Übertragung der Drehbewegung vom Gelenk auf den Wellenzapfen ist gemäß einer weiteren bevorzugten Ausführungsvari ante ein Kopf des Wellenzapfens mit einer Verzahnung versehen, die in eine Verzahnung des Kopfes der Antriebswelle oder des Gelenks eingreift. Gemäß einer weiteren vorteilhaften Ausführungsvariante ist eine Außenschale des Gleichlaufgelenks zumindest teilweise in der Gelenkaufnahme aufgenom men. Nachfolgend werden Ausführungsbeispiele der Erfindung anhand der beilie genden Zeichnungen näher erläutert. Es zeigen: Fig. 1 eine perspektivische Ansicht einer Achsanordnung eines Nutzfahrzeuges mit daran angebrachter Scheibenbremse, Fig. 2 eine perspektivische Darstellung der Achsanordnung aus Fig. 1 ohne Darstellung der Scheibenbremse, Fig. 3 eine schematische perspektivische Schnittansicht durch die in Fig. 2 gezeigte Achsanordnung mit eingesetzter Antriebs achse, Fig. 4 eine perspektivische Schnittdarstellung der in Fig. 2 gezeig ten Achsanordnung ohne Antriebsachse, aber mit angetrie benem Wellenzapfen, Fig. 5 eine der Fig. 4 entsprechende Darstellung mit alternativ aus gebildetem Wellenzapfen ohne stirnseiter Verzahnung für den Einsatz in einer nicht angetriebenen Achsanordnung, Fig. 6 eine perspektivische Darstellung des Achsschenkels von der Radseite her betrachtet, Fig. 7 eine Schnittdarstellung durch den in Fig. 6 dargestellten Achsschenkel entlang einer in Fig. 6 mit Vll-Vll bezeichneten Schnittebene und Fig. 8 eine perspektivische Ansicht eines Teilstücks einer Fahr zeugachse. In der nachfolgenden Figurenbeschreibung beziehen sich Begriffe wie oben, un ten, links, rechts, vorne, hinten usw. ausschließlich auf die in den jeweiligen Figu ren gewählte beispielhafte Darstellung und Position des Achsschenkels, Achs schenkellagers, Wälzlagers, Achszapfens, Antriebswelle und dergleichen. Diese Begriffe sind nicht einschränkend zu verstehen, d.h. , durch verschiedene Arbeits stellungen oder die spiegelsymmetrische Auslegung oder dergleichen können sich diese Bezüge ändern. In Fig. 1 ist eine Achsanordnung eines Nutzfahrzeuges dargestellt, mit einem Achsschenkel 2 und einer an diesem befestigten Scheibenbremse mit einem Bremssattel 9, Bremsbelägen 10 und einer Bremsscheibe 7. Der Aufbau des Bremssattels 9, der Bremsscheibe 7 sowie der Bremsbeläge 10 sind aus dem Stand der Technik bekannt, so dass auf eine nähere Be schreibung derselben hier verzichtet wird. Die Bremsscheibe 7 weist in der in Fig. 4 dargestellten Ausführungsvariante ei nen Bremsring 71 mit zwei Bremsflächen auf, an die die Bremsbeläge 10 an- drückbar sind, einen sich von dem Bremsring zum (nicht gezeigten) Fahrzeug rad hin zylindrisch erstreckenden Topf 72 und einem sich von diesem radial nach außen aufweitenden Radträger 73, an dem das Fahrzeugrad mit Rad schrauben 14 befestigbar ist. Denkbar ist auch, den Radträger als separates Bauteil auszubilden und über Schrauben mit einem an den Topf 72 anschließenden Flansch der Brems scheibe 7 zu fixieren. Im Bereich des Radträgers 73 sind radial weiter innen weitere Aufnahmeboh rungen zur Aufnahme weiterer Schrauben zur Fixierung eines Wellenzapfens 5 vorgesehen. Der Wellenzapfen 5 weist, wie in Fig. 4 beispielhaft gezeigt ist, einen zylindri schen Zapfenkern 51 auf, einen sich zum Fahrzeugrad bzw. Radträger 73 hin erstreckenden radial aufgeweiteten Flansch 52 mit Aufnahmebohrungen zur drehfesten Verbindung mit dem Radträger 73 der Bremsscheibe 7, sowie einen dem Radträger 73 abgewandten Kopf mit einer Verzahnung, insbesondere ei ner Außenverzahnung 54, wie sie in Fig. 4 dargestellt ist. Für den Einsatz an einer nicht angetriebenen Fahrzeugachse ist es auch denk bar, den Wellenzapfen 5 ohne Verzahnung auszubilden, wie es in Figur 5 dar gestellt ist. Der Wellenzapfen 5 ist dabei über ein Wälzlager 6 mit einem auf der Außenflä che des Zapfenkerns 51 reibschlüssig festgelegten Lagerinnenring 62, einem Lageraußenring 61 und dazwischen angeordneten Wälzkörpern 63 in einer na benartigen, zu einer Felge eines Fahrzeugrads bzw. zum Radträger 73 der Bremsscheibe 7 hin offenen topfförmigen Aufnahme 23 aufgenommen, wobei der Lageraußenring 61 reibschlüssig an der Innenfläche der Aufnahme 23 an liegt. Die axiale Sicherung des Wellenzapfens 5 erfolgt durch eine Nutmutter 16, die nahe des Kopfes 53 des Wellenzapfens 5 den Zapfenkern 51 umgreift. Wie in den Fig. 3 und 4 des Weiteren gezeigt ist, weist der Achsschenkel 2 ei nen Grundkörper 21 auf sowie ein Achsschenkellager 22 zur drehgelenkigen Aufnahme einer Fahrzeugachse 3. Die Fahrzeugachse 3 ist dabei über Achsschenkelbolzen 15 in dazu vorgese henen Augen des Achsschenkellagers 22 aufgenommen, wobei die Achs schenkelbolzen 15 auch entsprechende Augen 33, 35 eines Achskopfes 32 der Achse 3 durchtreten. Die Achsschenkelbolzen 15 sind über Führungsbuchsen in den Augen des Achsschenkellagers 22 gehalten. Der Grundkörper 21 des Achsschenkels 2 weist des Weiteren eine in die na benartige Aufnahme 23 mündende Öffnung 25 zur Aufnahme der Antriebswelle 4 oder eines mit der Antriebswelle 4 gekoppelten Gelenks 8 auf. Letztere Aus führungsvariante ist in den Figuren 1 bis 4 dargestellt. Die Öffnung 25 ist dabei in einem Bereich des Grundkörpers 21 zwischen zwei Lageraugen des Achsschenkellagers 22 ausgebildet. Im hier gezeigten Ausführungsbeispiel, bei dem die Antriebswelle 4 über ein Gelenk 8 mit dem Wellenzapfen 5 gekoppelt ist, weist die Öffnung 25 in einer Richtung weg von der topfförmige Aufnahme 23 betrachtet eine sich radial auf weitende Gelenkaufnahme 26 zur Aufnahme des Gelenks 8 auf. Das Gelenk 8 ist dabei bevorzugt als Gleichlaufgelenk ausgebildet, wie es bei spielhaft in Fig. 3 dargestellt ist. Dieses Gelenk 8 weist eine in der Gelenkaufnahme 26 teilweise aufgenomme ne Außenschale 81 auf, die auf ihrer der Öffnung 25 zugewandten Stirnseite zylindrisch mit einer Innenverzahnung 85 ausgebildet ist, die in die Außenver zahnung 54 am Kopf 53 des Wellenzapfens 5 eingreift und somit eine drehfeste Verbindung zwischen dem Gelenk 8 und dem Wellenzapfen 5 darstellt. Denkbar sind auch andere formschlüssige Verbindungsgestaltungen des Kopf es 53 des Wellenzapfens 5 mit dem Gelenk 8 bzw. dem Kopf 42 der Antriebs welle 4. Um eine insbesondere im Falle eines Einsatzes in einer Vorderache eines Nutzfahrzeuges zu ermöglichende Lenkbewegung des Fahrzeugrades zu er möglichen, weist das Gleichlaufgelenk eine Innenschale 82 auf, die über Wälz körper 83 mit der Außenschale 81 drehgelenkig gekoppelt ist. In der Innenschale 82 ist eine Wellenaufnahme 84 festgelegt, beispielsweise in Gestalt einer Klemm- oder Pressverbindung, in der die Antriebswelle 4 aufge nommen ist. Um den Bereich des Gelenks 8 vor Umwelteinflüssen zu schützen, ist auf der Außenschale 81 des Gelenks 8 bevorzugt ein Faltenbalg 13 befestigt, dessen anderes Ende an der Stange 41 der Antriebswelle 4 befestigt ist. Alternativ zum in den Fig. 3 und 4 dargestellten Gleichlaufgelenk ist es auch denkbar, als Gelenk 8 ein Kardangelenk einzusetzen, welches ebenfalls eine winkelbewegliche Kupplung zwischen zwei Wellen ermöglicht. In Fig. 8 ist eine bevorzugte Ausführungsvariante einer gattungsgemäßen Fahrzeugachse 3 dargestellt. Die Fahrzeugachse 3 weist einen Achslängskörper 31 auf sowie einen Achs- kopf 32 mit einem Auge 33 zur Aufnahme eines Achsschenkelbolzens 15, der der Ankopplung an das Achsschenkellager 22 des Achsschenkels 2 dient. Von einer Aufstandsfläche 37 des Achslängskörpers 31 nahe des Achskopfes 32 erstreckt sich eine, hier gebogene, Strebe 34, an deren Ende ein weiteres Auge 35 zur Aufnahme eines weiteren Achsschenkelbolzens 15 zur Ankopp lung an das Achsschenkellager 22 angeformt ist. Die Strebe 34 weist dabei eine Durchbrechung 36 auf, die der Aufnahme der Antriebswelle 4 dient. Die Durchbrechung 36 ist dabei als sich parallel zu den Achsschenkelbolzen 15 erstreckendes Langloch geformt und ermöglicht so ei ne Bewegung der Antriebswelle 4 senkrecht zu ihrer Längsachse innerhalb der Durchbrechung 36. Wie in den Fig. 1 und 2 des Weiteren gezeigt, sind an dem Grundkörper 21 des Achsschenkels 2 wenigstens eine Lenkeranbindung 27, 28 angeformt. Eine der Lenkeranbindung ist dabei als Lenkerarm 27 ausgebildet. Die zweite Lenkeranbindung 28 erstreckt sich plattenförmig etwa parallel zur Fahrzeug achse 3 seitlich des Achsschenkellagers 22. Wie in Fig. 2 und 6 weiter gezeigt ist, ist an dem Achsschenkel 2 in der hier ge zeigten bevorzugten Ausführungsvariante eine Belagaufnahme 29 angeformt, die der Aufnahme eines der Bremsbeläge 10 dient. Radial außerhalb der nabenartigen Aufnahme 23 erstrecken sich von dem Grundkörper 21 in Richtung des Radträgers 73 Bremsscheibenübergriffe 24 mit stirnseitigen Aufnahmen zur Anbindung eines Bremsträgerteils, das der Auf nahme eines radseitigen Bremsbelags 10 dient. Als Antriebsmotoren zum Antrieb der Antriebswelle 4 sind aufgrund der separa ten Führung der Antriebswelle 4 auch Elektromotoren als Zusatzantrieb denk bar, die im Bereich eines Fahrzeugaufbaus 12 angebracht sein können. Zusammenfassend ist mit einer solchen Achsanordnung, einem solchen Achs schenkel 2 und einer solchen Achse 3 ermöglicht, diese in einer angetriebenen Fahrzeugachse wie auch in einer nicht angetriebenen Fahrzeugachse einzu setzen. BEZUGSZEICHENLISTE 2 Achsschenkel 21 Grundkörper 22 Achsschenkellager 23 Aufnahme 24 Bremsscheibenübergriff 25 Öffnung 26 Stufe 27 Lenkerarm 28 Lenkeranbindung 29 Belagaufnahme 3 Achse 31 Achslängskörper 32 Achskopf 33 Auge 34 Strebe 35 Auge 36 Durchbrechung 37 Aufstandsfläche 4 Antriebswelle 41 Stange 42 Kopf 43 Verzahnung 5 Wellenzapfen 51 Zapfenkern 52 Flansch 53 Kopf 54 Außenverzahnung 6 Wälzlager 61 Lageraußenring 62 Lagerinnenring 63 Wälzkörper 7 Bremsscheibe 71 Bremsring 72 Topf 73 Radträger 8 Gelenk 81 Außenschale 82 Innenschale 83 Wälzkörper 84 Wellenaufnahme 85 Verzahnung 9 Bremssattel 10 Bremsbelag 11 Lenker 12 Fahrzeugaufbau 13 Faltenbalg 14 Radschraube 15 Achsschenkelbolzen 16 Nutmutter D Raddrehachse [EN WO2020239523A1]: DESCRIPTION Steering knuckle of a commercial vehicle, axle arrangement and vehicle axle of a commercial vehicle The present invention relates to a steering knuckle of a commercial vehicle according to the preamble of claim 1. The present invention further relates to an axle arrangement of a commercial vehicle according to the preamble of claim 5 and a vehicle axle of a commercial vehicle according to the preamble of claim 10. In the case of commercial vehicles, the loads from loading, dynamic loads from ferry operations and loads due to braking are usually very large. The axles of commercial vehicles are therefore usually designed as forged or welded structures. If there is sufficient space in the vehicle body available, for example, in military vehicles with a large spring deflection, the axis can be used as Hollow axle or as a cast construction. A drive shaft of the wheels of the vehicle arranged on the axle is preferably received in the center of the axle, whereby a lot of space is needed radially to the axle. Alternatively, gears are used that are housed in a gear housing at the end of the axis, which is associated with an extremely large diameter and also requires a relatively large amount of installation space in the axial direction. Such solutions are used in particular in buses. In order to accommodate a drive shaft with steered axles, it should be noted that the vehicle wheel must be pivotable by a pivoting angle of up to 50 °, which means that the drive shaft must also be designed for such a movement. In cars, this is achieved by attaching the suspension structure to the vehicle frame (so-called independent suspension). The rotation of the drive shaft can be transferred to the wheels by universal joints, for example. The object of the present invention is to provide a steering knuckle of a utility vehicle that can be used both for suspending driven and non-driven vehicle wheels. Another task is to provide an axle arrangement of a commercial vehicle that can be used for both driven and non-driven vehicle wheels. Another task is to provide a vehicle axle of a commercial vehicle that can be used on both driven and non-driven vehicle wheels. The first object is achieved by a steering knuckle of a commercial vehicle with the features of claim 1. The second object is achieved by an axle arrangement of a commercial vehicle with the features of claim 5. The third object is achieved by a vehicle axle of a commercial vehicle with the features of claim 11. The steering knuckle according to the invention has a base body and a steering knuckle bearing for the swivel mount of a vehicle axle. The steering knuckle also has a hub-like, pot-shaped receptacle which is open to a wheel rim of a vehicle wheel and in which a roller bearing and an axle journal can be accommodated. The main body of the steering knuckle has an opening opening into the hub-like receptacle for receiving a drive shaft. The advantage of a steering knuckle designed in this way is that the axle journal can be connected to a drive shaft directly or indirectly through the opening in the base body. If the steering knuckle is used on an axle with non-driven vehicle wheels, this opening can be closed with a cover if necessary. The axle assembly of a commercial vehicle according to the invention has a stub axle with a base body, a stub axle bearing and a na ben-like, cup-shaped receptacle open to a wheel carrier, as well as a brake disk and a shaft journal rotatably mounted in the cup-shaped receptacle via a roller bearing about a wheel axis of rotation. A vehicle axle is pivotably mounted on the stub axle bearing. The wheel carrier and the brake disc are rotatably coupled to the shaft journal. The axle arrangement can furthermore have a drive shaft. The head of such a drive shaft can be coupled to the shaft journal directly or via a joint through an opening of the base body of the steering knuckle opening into the hub-like receptacle. Such an axle arrangement of a commercial vehicle has the advantage that it can be used both for driven wheel axles and for non-driven wheel axles. The vehicle axle of a commercial vehicle according to the invention has a longitudinal body and an axle head with an eye for receiving a kingpin for coupling to a kingpin bearing of a stub axle. From a contact surface of the longitudinal body near the axle head, a strut with another eye for receiving another kingpin for coupling to the kingpin stretches. The strut has an opening for receiving the drive shaft. Such a vehicle axle has the advantage that it can be used both for driven wheel axles and for non-driven wheel axles. Another advantage of the steering knuckle, the axle arrangement and the vehicle axle is that a standard forged axle can be used, as is customary in commercial vehicles, particularly on the front axle. If the axle is to be driven, the same steering knuckle can be used as with non-driven axles by inserting a drive shaft through the opening in the main body of the steering knuckle and the opening in the strut of the vehicle axle. In contrast to the drive binding in purely axial arrangements in connection with the use of flea shafts or the binding through a gear housing, it is made possible with the steering knuckle according to the invention, the axle assembly according to the invention and the vehicle axle according to the invention, the drive shaft via a joint with the shaft journal couple. Advantageous variants of the invention are the subject of the claims. According to an advantageous embodiment of the stub axle according to the invention, the opening for receiving a drive shaft is formed in an area of ​​the base body between two bearing eyes of the stub axle bearing and thus enables a space-saving reception of the drive shaft on the stub axle. The opening for receiving the drive shaft, viewed in a direction away from the cup-shaped receptacle, is designed as a radially widening joint receptacle for receiving a joint and thus enables simple and space-saving guidance of the joint on the steering knuckle. According to a further preferred embodiment variant, at least one link connection is formed on the main body of the steering knuckle and thus easily enables the connection of a link such as a toe link or a steering linkage. According to an advantageous embodiment of the axle assembly according to the invention, the joint coupled to the drive shaft is designed as a joint-type joint. According to an alternative embodiment, this joint is designed as a universal joint. Both types of joint allow the rotary movement of the drive shaft to be transmitted in a simple manner to the shaft journal that is non-rotatably connected to the vehicle wheel. According to a preferred embodiment variant, a head of the shaft journal is positively connected to the head of the drive shaft or the joint and thus creates a rotationally fixed connection between the shaft journal and the drive shaft or the joint. For simple and reliable transmission of the rotary movement from the joint to the shaft journal, according to a further preferred embodiment variant, a head of the shaft journal is provided with a toothing which engages in a toothing of the head of the drive shaft or the joint. According to a further advantageous embodiment variant, an outer shell of the constant velocity joint is at least partially accommodated in the joint receptacle. Embodiments of the invention are explained in more detail with reference to the accompanying drawings. Show it: Fig. 1 is a perspective view of an axle assembly of a Commercial vehicle with attached disc brake, FIG. 2 shows a perspective illustration of the axle arrangement from FIG. 1 without illustration of the disc brake, Fig. 3 is a schematic perspective sectional view through the axle assembly shown in Fig. 2 with inserted drive axle, Fig. 4 is a perspective sectional view of the axle arrangement shown in Fig. 2 without a drive axle, but with driven shaft journal, Fig. 5 is a representation corresponding to Fig. 4 with an alternatively formed shaft journal without frontal teeth for use in a non-driven axle arrangement, 6 is a perspective view of the steering knuckle of the Looking at the wheel side, FIG. 7 shows a sectional illustration through that shown in FIG. 6 Steering knuckle along a sectional plane denoted by VII-VII in FIG. 6 and 8 is a perspective view of a portion of a carriage tool axis. In the following description of the figures, terms such as above, below, left, right, front, rear, etc. relate exclusively to the exemplary representation and position of the steering knuckle, steering knuckle bearing, roller bearing, journal, drive shaft and the like selected in the respective figures. These terms are not to be understood as restrictive, that is, these references may change as a result of different work positions or the mirror-symmetrical design or the like. 1 shows an axle arrangement of a commercial vehicle with a steering knuckle 2 and a disc brake with a brake caliper 9, brake linings 10 and a brake disc 7 fastened to it. The structure of the brake caliper 9, the brake disc 7 and the brake pads 10 are known from the prior art, so that a more detailed description of the same is dispensed with here. 4, the brake disc 7 has a brake ring 71 with two braking surfaces against which the brake linings 10 can be pressed, a cylinder 72 extending from the brake ring to the vehicle wheel (not shown) and a from this radially outwardly widening wheel carrier 73, on which the vehicle wheel with wheel screws 14 can be fastened. It is also conceivable to design the wheel carrier as a separate component and to fix it by means of screws with a flange of the brake disk 7 adjoining the pot 72. In the area of ​​the wheel carrier 73, further receiving holes for receiving additional screws for fixing a shaft journal 5 are provided radially further inside. The shaft journal 5 has, as shown by way of example in FIG. 4, a cylindri's journal core 51, a radially widened flange 52 extending towards the vehicle wheel or wheel carrier 73 with receiving bores for the rotationally fixed connection to the wheel carrier 73 of the brake disc 7, and also a the head facing away from the wheel carrier 73 with a toothing, in particular egg ner external toothing 54, as shown in FIG. For use on a non-driven vehicle axle, it is also conceivable to design the shaft journal 5 without teeth, as is shown in FIG. The shaft journal 5 is via a roller bearing 6 with a bearing inner ring 62 frictionally fixed on the Außenflä surface of the journal core 51, an outer bearing ring 61 and rolling elements 63 arranged between them in a na ben-like, to a rim of a vehicle wheel or to the wheel carrier 73 of the brake disc 7 added open cup-shaped receptacle 23, the bearing outer ring 61 frictionally on the inner surface of the receptacle 23 is on. The shaft journal 5 is axially secured by means of a locknut 16 which surrounds the journal core 51 near the head 53 of the shaft journal 5. As is also shown in FIGS. 3 and 4, the steering knuckle 2 has a base body 21 and a steering knuckle bearing 22 for the pivoting mounting of a vehicle axle 3. The vehicle axle 3 is received via kingpin 15 in the eyes of the steering knuckle bearing 22 provided for this purpose, the kingpin 15 also passing through corresponding eyes 33, 35 of an axle head 32 of the axle 3. The kingpin 15 are held in the eyes of the kingpin bearing 22 via guide bushings. The base body 21 of the steering knuckle 2 also has an opening 25 opening into the na ben-like receptacle 23 for receiving the drive shaft 4 or a joint 8 coupled to the drive shaft 4. The latter variant is shown in FIGS. 1 to 4. The opening 25 is formed in a region of the base body 21 between two bearing eyes of the stub axle bearing 22. In the exemplary embodiment shown here, in which the drive shaft 4 is coupled to the shaft journal 5 via a joint 8, the opening 25, viewed in a direction away from the cup-shaped receptacle 23, has a radially widening joint receptacle 26 for receiving the joint 8. The joint 8 is preferably designed as a constant velocity joint, as is shown in FIG. 3 by way of example. This joint 8 has an outer shell 81 partially accommodated in the joint receptacle 26, which is cylindrical on its end face facing the opening 25 with an internal toothing 85 which engages in the external toothing 54 on the head 53 of the shaft journal 5 and thus a rotationally fixed connection represents between the joint 8 and the shaft journal 5. Other form-fitting connection configurations of the head 53 of the shaft journal 5 with the joint 8 or the head 42 of the drive shaft 4 are also conceivable. In order to enable a steering movement of the vehicle wheel, particularly in the case of use in a front axle of a commercial vehicle, the constant velocity joint has an inner shell 82 which is pivotably coupled to the outer shell 81 via rolling bodies 83. In the inner shell 82, a shaft receptacle 84 is set, for example in the form of a clamp or press connection in which the drive shaft 4 is taken up. In order to protect the area of ​​the joint 8 from environmental influences, a bellows 13 is preferably fastened to the outer shell 81 of the joint 8, the other end of which is fastened to the rod 41 of the drive shaft 4. As an alternative to the constant velocity joint shown in FIGS. 3 and 4, it is also conceivable to use a universal joint as joint 8, which likewise enables an angularly movable coupling between two shafts. In Fig. 8, a preferred embodiment of a generic vehicle axle 3 is shown. The vehicle axle 3 has a longitudinal axle body 31 and an axle head 32 with an eye 33 for receiving a kingpin 15, which is used for coupling to the steering knuckle bearing 22 of the steering knuckle 2. From a contact surface 37 of the longitudinal body 31 near the axle head 32 extends a, here curved, strut 34, at the end of which a further eye 35 for receiving a further kingpin 15 for Ankopp treatment on the kingpin bearing 22 is formed. The strut 34 has an opening 36 which is used to receive the dri
[EN US10781864B2]: Drive wheel clutch system | [EN US10781864B2]: A drive wheel clutch system for manually disengaging one or more drive wheels from their driveshafts. The drive wheel clutch system generally includes a driveshaft, a flange at one end of the driveshaft, and a flange-engaging member. The flange-engaging member and the flange may be generally disc shaped. The flange-engaging member is spring loaded and includes locking members that can extend through apertures in the flange to engage with locking apertures in the hub of a drive wheel. An operator can pull against spring bias and rotate a handle connected to the flange-engaging member to disengage the locking members from the flange and the hub, allowing the wheel to turn freely while the driveshaft remains stationary. | US10781864B2 | 2020-05-21 2020-09-22 | US201816193211A | 2018-11-16 2018-11-16 | US201816193211A, 2018-11-16 US201816193211A, 2018-11-16 | US10781864B2: 2020-09-22 | GLG FARMS LLC | GRENGS GREG L | F16D11/14: I B60B27/02: I B60B27/06: I B65G33/34: I F16D23/00: I F16D11/00: N F16D23/12: I | B60B19/12: I B60B27/02: I B60B27/065: I F16D11/14: I F16D23/12: I F16D2011/006: A | US3351364A US3897691A US4365696A US2016238081A1 US2018355919A1 US3154189A US3338636A US3462199A US3842714A US4332261A US4455922A US4459079A US4596424A US4603775A US4742938A US4963066A US4989716A US5099986A US5129502A US5184715A US5230419A US5305866A US5343995A US5351805A US5431523A US5492217A US5515961A US5718556A US5746303A US5785481A US5888044A US5964566A US6068103A US6120233A US6296435B1 US6325588B1 US6497546B2 US6722489B1 US7063497B2 US7090066B2 US7191889B1 US7428956B2 US7438009B2 US7488149B2 US7552818B2 US7708131B2 US7891641B1 US7946416B2 US8118151B1 US8272493B1 |  | [EN US10781864B2]: 1. A clutch, comprising: a driveshaft having a rotational axis;a flange rotationally coupled to a first end of the driveshaft, the flange comprising at least one aperture;a flange-engaging member adapted to releasably engage the flange;a hub comprising at least one locking aperture;a connecting member adapted to hold the flange and the flange-engaging member substantially in axial alignment while allowing the flange-engaging member to move toward or away from the flange along the axis;at least one locking member disposed on the flange-engaging member, the locking member adapted for releasably engaging the at least one aperture and the at least one locking aperture;wherein the at least one locking member rotationally locks the flange, the flange-engaging member, and the hub together when engaged, and wherein the hub can rotate with respect to the flange and the driveshaft when the at least one locking member is disengaged. 2. The clutch of claim 1, further comprising a biasing member adapted to bias the flange and the flange-engaging member toward each other. 3. The clutch of claim 2, wherein the flange-engaging member comprises a first surface adjacent to the flange and a second surface opposite the first surface, and wherein the biasing member is a spring positioned along the axis of the driveshaft and further positioned to engage the second surface of the flange-engaging member. 4. The clutch of claim 3, wherein the connecting member is a bolt, and wherein the spring is positioned between a head of the bolt and the second surface of the flange-engaging member. 5. The clutch of claim 1, wherein the flange-engaging member is movable away from and rotatable with respect to the flange and the hub, and wherein the driveshaft and the hub are thus rotationally disengagable. 6. The clutch of claim 5, further comprising a handle on the flange-engaging member. 7. The clutch of claim 1, wherein the at least one locking member comprises two locking members circumferentially spaced apart on the flange-engaging member. 8. The clutch of claim 7, wherein the at least one aperture comprises two apertures and the at least one locking aperture comprises two locking apertures, wherein the apertures and the locking apertures are positioned to be simultaneously engageable by the at least two locking members. 9. The clutch of claim 7, wherein the at least one aperture comprises four apertures and the at least one locking aperture comprises four locking apertures, wherein at least two of the apertures and at least two of the locking apertures are positioned to be simultaneously engageable by the at least two locking members. 10. The clutch of claim 1, wherein the hub further comprises a generally cylindrical collar adapted for mounting the hub on the driveshaft. 11. A clutch, comprising: a driveshaft having a rotational axis;a flange rotationally coupled to a first end of the driveshaft, the flange comprising at least two apertures;a flange-engaging member adapted to releasably engage the flange;a biasing member adapted to bias the flange and the flange-engaging member toward each other;a hub comprising at least two locking apertures;a connecting member adapted to hold the flange and the flange-engaging member substantially in axial alignment while allowing the flange-engaging member to move toward or away from the flange along the axis;at least two locking members disposed on the flange-engaging member, the at least two locking members adapted for releasably engaging the at least two apertures and the at least two locking apertures;wherein the at least one locking member rotationally locks the flange, the flange-engaging member, and the hub together when engaged, and wherein the hub can rotate with respect to the flange and the driveshaft when the at least one locking member is disengaged. 12. The clutch of claim 11, wherein the flange-engaging member is movable away from and rotatable with respect to the flange and the hub, wherein the driveshaft and the hub are thus rotationally disengagable. 13. The clutch of claim 12, further comprising a handle on the flange-engaging member. 14. The clutch of claim 13, wherein the at least two locking members are circumferentially spaced apart on the flange-engaging member. 15. The clutch of claim 14, wherein the flange-engaging member is movable away from and rotatable with respect to the flange and the hub, and wherein the driveshaft and the hub are thus rotationally disengagable. 16. The clutch of claim 15, wherein the at least two apertures comprise four apertures and the at least two locking apertures comprise four locking apertures, wherein at least two of the apertures and at least two of the locking apertures are positioned to be simultaneously engageable by the at least two locking members. 17. The clutch of claim 11, wherein the at least two locking members are circumferentially spaced apart on the flange-engaging member. 18. The clutch of claim 1, wherein the hub further comprises a generally cylindrical collar adapted for mounting the hub on the driveshaft. 19. The clutch of claim 18, wherein the flange-engaging member comprises a first surface adjacent to the flange and a second surface opposite the first surface, and wherein the biasing member is a spring positioned along the axis of the driveshaft and further positioned to engage the second surface of the flange-engaging member. 20. The clutch of claim 19, wherein the connecting member is a bolt, and wherein the spring is positioned between a head of the bolt and the second surface of the flange-engaging member. | [EN US10781864B2]: CROSS REFERENCE TO RELATED APPLICATIONS Not applicable to this application. STATEMENT REGARDING FEDERALLY SPONSORED RESEARCH OR DEVELOPMENT Not applicable to this application. BACKGROUND Field Example embodiments in general relate to a drive wheel clutch system for allowing the drive wheels of a swing auger to be coupled to motors or to be uncoupled so that the swing auger can be moved manually. Related Art Any discussion of the related art throughout the specification should in no way be considered as an admission that such related art is widely known or forms part of common general knowledge in the field. Swing augers have been in use in agricultural applications for some time. In the past, swing augers and hoppers had to be manually pushed or pulled to a desired location, which required operators to dismount from the tractor and physically move the hopper. Swing augers and hoppers may be quite heavy and difficult to move. This, coupled with the need for operators to dismount in order to manually move the hopper into position beneath a truck (for example), has made powered, remotely-controlled swing augers more popular. Such swing augers can use electrical or hydraulic power from the tractor or other sources to drive the wheels and position the hopper as desired. However, the drive wheels of powered swing augers typically will not rotate freely when they are not being driven, and so may only move when powered. This can prevent manually positioning the swing hopper even a short distance, which is often desirable. SUMMARY An example embodiment is directed to a drive wheel clutch system. The drive wheel clutch system includes a driveshaft having a flange, and a flange-engaging member. The example embodiment also includes a wheel and a wheel hub. The flange-engaging member may include one or more locking members that engage with apertures in the flange and with locking apertures in the wheel hub when the clutch is engaged. The flange-engaging member may be spring biased so that the flange and the flange-engaging member are biased toward each other. When the clutch is engaged, the locking members enter the apertures and the locking apertures, so that the wheel is coupled to the driveshaft. The flange-engaging member may also include a handle so that an operator may disengage the clutch by using the handle to pull the flange-engaging member away from the flange and the wheel hub and rotate it so that the locking members are disengaged from the apertures of the flange-engaging member and the locking apertures of the wheel hub. There has thus been outlined, rather broadly, some of the embodiments of the drive wheel clutch system in order that the detailed description thereof may be better understood, and in order that the present contribution to the art may be better appreciated. There are additional embodiments of the drive wheel clutch system that will be described hereinafter and that will form the subject matter of the claims appended hereto. In this respect, before explaining at least one embodiment of the drive wheel clutch system in detail, it is to be understood that the drive wheel clutch system is not limited in its application to the details of construction or to the arrangements of the components set forth in the following description or illustrated in the drawings. The drive wheel clutch system is capable of other embodiments and of being practiced and carried out in various ways. Also, it is to be understood that the phraseology and terminology employed herein are for the purpose of the description and should not be regarded as limiting. BRIEF DESCRIPTION OF THE DRAWINGS Example embodiments will become more fully understood from the detailed description given herein below and the accompanying drawings, wherein like elements are represented by like reference characters, which are given by way of illustration only and thus are not limitative of the example embodiments herein. FIG. 1 is a perspective view of a drive wheel clutch system in accordance with an example embodiment. FIG. 2 is a perspective view of a single wheel of the system in accordance with an example embodiment, shown with the clutch disengaged. FIG. 3 is a sectional view of a drive wheel clutch system in accordance with an example embodiment, shown with the clutch engaged. FIG. 4 is a sectional, exploded view of a drive wheel clutch system in accordance with an example embodiment. FIG. 5 is a perspective, exploded view of a drive wheel clutch system in accordance with an example embodiment. FIG. 6 is a perspective view of a drive wheel clutch system and a wheel assembly in accordance with an example embodiment. FIG. 7 is a perspective view of a drive wheel clutch system in accordance with an example embodiment, shown with the clutch disengaged. FIG. 8 is a perspective view of a drive wheel clutch system in accordance with an example embodiment, shown with the clutch engaged. FIG. 9a is a side view of a drive wheel clutch system in accordance with an example embodiment, shown with the clutch engaged. FIG. 9b is a side view of a drive wheel clutch system in accordance with an example embodiment, shown with the clutch disengaged. FIG. 9c is a sectional view of a drive wheel clutch system in accordance with an example embodiment, shown with the clutch engaged. FIG. 9d is another sectional view of a drive wheel clutch system in accordance with an example embodiment, shown with the clutch engaged. FIG. 9e is a sectional view of a drive wheel clutch system in accordance with an example embodiment, shown with the clutch disengaged. DETAILED DESCRIPTION A. Overview. An example swing auger 10 is shown in FIG. 1, which illustrates in general the swing auger and also the swing hopper with drive wheels. FIG. 1 indicates the rim 16 and tire 14 of a driven wheel and also shows a section line for FIG. 3. As can be seen, by having powered wheels (such as the two drive wheels closest to the auger in FIG. 1), the swing hopper (which receives grain to be lifted by the auger) can be positioned without manually pushing or pulling it into place. Swing augers, such as swing auger 10, typically need to be moved into position underneath grain-carrying trucks, and powered swing augers allow for easier positioning of swing hoppers without requiring as much moving of trucks, and without the need for an operator to manually move the hopper. While powered, remote-control swing augers are useful, there are times when an operator may want to position the swing hopper manually. Doing so may be difficult or impossible while the drive wheels are engaged with drive motors, since the drive wheels won't turn freely, so a drive wheel clutch system that allows for disengagement can be used to allow for manual positioning. An example drive wheel clutch system generally comprises a driveshaft 22 having a flange 30, a flange-engaging member 41, and a wheel hub 50. The example drive wheel clutch system can be used, for example, to disengage the driven wheels of the hopper of a swing auger, so that in addition to being movable under power, the swing hopper can be moved manually. The driveshaft 20 rotates within collar 54 of the wheel hub 50, and may be driven by a hydraulic or electric motor at one end, and may be connected to the driven tire 14 at the other end. The flange-engaging member 41 may include one or more locking members 42 that pass through apertures 32 in the flange 30 and engage with locking apertures 58 in wheel hub 50 when the clutch is engaged. The locking members 42 may be bolts, held in place on the flange-engaging member 41 by nuts 43. The flange-engaging member 41 may be biased with a spring 47 so that the flange 30 and the flange-engaging member 41 are forced toward each other, and the locking members 42 pass through the apertures 32 and engage locking apertures 58. The flange-engaging member 41 may also include a handle 40 so that an operator may disengage the clutch by using the handle 40 to pull the flange-engaging member 41 away from the flange 30 and rotate it so that the locking members 42 are disengaged from the locking apertures 58. Wheel hub 50 is coupled to the drive shaft 20 when the clutch is engaged as discussed above, due to engagement of locking members 42 with locking apertures 58 in hub member 56 (FIG. 5). The wheel hub 50 is connected to rim 16 by threaded members 52 that pass through holes in hub member 56. Tire 14 is mounted on rim 16. Hub member 56 thus rotationally couples the driveshaft 20 to the rim 16 by use of locking members 42 and threaded members 52. A swing hopper may typically have four tires, although a different number is possible. One or more tires of a swing hopper may be motor driven, enabling operation by remote control, or simply to eliminate the need for manually positioning the swing hopper. B. Driveshaft. As best shown in FIGS. 4, 5, and 6, the system comprises a driveshaft 20. The first end 22 of driveshaft 20 may be coupled to a drive motor (not shown), while the second end 24 is connected to a wheel comprising a rim 16, a tire 14, and a wheel hub 50. The second end 24 of the drive shaft 20 is coupled to the wheel hub 50 via flange 30, flange-engaging member 41, and wheel hub 50 which, generally, comprise the drive wheel clutch system. When the clutch is engaged, the driveshaft 20 is coupled to the wheel hub 50 by locking members 42, which pass through the flange-engaging member 41, the flange 30, and then engage in locking apertures 58 of the wheel hub 50. Thus, the flange is rotationally locked to the wheel hub 50 by locking members 42. The driveshaft 20 includes a flange 30 at one end, generally opposite the drive motor end of driveshaft 20. The flange 30 may be generally disc shaped, and may also be coupled to flange-engaging member 41, which as shown may also be disc shaped. Flange 30 and flange-engaging member 41 may be coupled together by connecting member 46 and locking members 42. Connecting member 46 may be a shoulder bolt that passes through a hole in the center of flange-engaging member 41 and engages with an end aperture 26 in the center of driveshaft 20. Thus, connecting member 46 keeps the flange 30 and flange-engaging member 41 aligned with and connected to each other. However, connecting member 46 does not prevent the flange 30 and flange-engaging member 41 from rotating relative to each other, because the hole in the center of flange-engaging member 41 is not threaded and is large enough to allow rotation of the flange 30 with respect to the flange-engaging member 41. C. Flange and Flange-Engaging Member. In an example embodiment, a compression spring 47 is positioned over connecting member 46, between the head of the connecting member and the surface of the flange-engaging member 41. Spring 47 thus biases the flange-engaging member 41 toward flange 30. Flange 30 is connected to the end of driveshaft 20, so that when driveshaft 20 turns, flange 30 also turns. Flange-engaging member 41 includes two locking members 42. In an example embodiment, the locking members 42 may be bolts that pass through the flange-engaging member 41 and held in place with nuts 43. The flange-engaging member 41 may include a handle 40, which can be used to manually disengage the clutch as will be described in detail below. In an example embodiment, as shown in FIGS. 7 and 8, there are two locking members 42, which may be either aligned so that they pass into and beyond apertures 32 of flange 30 (FIGS. 8 &amp; 9d), or held out of engagement by the surface of flange 30 when flange-engaging member 41 is rotated (FIGS. 7 &amp; 9b). The locking members 42 are long enough so that they may extend entirely through flange 30 and into engagement with the locking apertures 58 of wheel hub 50 when the clutch is engaged (see FIG. 9d). In engaged position, as shown in FIG. 9d, the flange 30 and flange-engaging member 41 are as close to each other as possible, separated by the thickness of the nuts 43 on locking members 42, as shown in FIG. 8. As also shown in FIGS. 8 and 9d, spring 47 is fully extended. In this state, locking members 42 pass through apertures 32 of flange 30 and into engagement with locking apertures 58 of wheel hub 50, as shown in FIG. 9d. This engagement rotationally couples the driveshaft 20, flange 30, flange-engaging member 41, and wheel hub 50 together. The clutch is thus “engaged”, and when a motor turns the driveshaft, the wheel will be driven. In the disengaged position, as shown in FIG. 9b, the flange 30 and flange-engaging member 41 are farther apart, and locking members 42 do not enter apertures 32 or locking apertures 58 of wheel hub 50. Thus, in this position, the driveshaft 20 is not rotationally coupled to the wheel hub 50, which may thus rotate independent of driveshaft 20. In an example embodiment, as shown in FIGS. 5 and 6, the flange 30 and wheel hub 50 may have four apertures, so that the two locking members can engage the flange and wheel hub 50 in multiple positions, as will be explained in more detail below. D. Wheel Hub. As shown in FIG. 6, an example embodiment includes a wheel hub 50, which can be attached to a rim 16, which in turn has a mounted tire 14. As best shown in FIGS. 4 and 6, the hub member 56 of wheel hub 50 is attached to rim 16 by threaded members 52 that extend through rim apertures 18 in rim 16, and held in place with nuts 53 (see FIG. 4). The wheel hub 50 may also include a collar 54 that holds the wheel and allows it to rotate around driveshaft 20 when the clutch is disengaged. The collar 54 and hub member 56 will both rotate with the driveshaft when the clutch is engaged. The wheel hub 50 may be held in place on the swing hopper frame by bearing 59 which engages collar 54, as best shown in FIGS. 3 &amp; 4. As shown in FIG. 5, the hub member 56 may have multiple locking apertures 58, which are engaged by locking members 42. In an example embodiment, there may be four locking apertures 58, located 90° apart around the hub member 56. By having four locking apertures, the clutch may be engaged with only 90° or less of driveshaft rotation. E. Operation of Preferred Embodiment. In use, the clutch may be in the engaged or disengaged position. As described above, when the clutch is engaged, the locking members 42 extend through apertures 32 in the flange 30, and into engagement with the locking apertures 58 of wheel hub 50 (see FIGS. 8 &amp; 9d). In this engaged condition, the driveshaft 20, flange 30, flange-engaging member 41, and wheel hub 50 are all rotationally engaged, and thus turn together when the motor (not shown) turns the driveshaft 20. In this condition, the swing hopper may be positioned under power from one or more motors, but may not typically be positioned manually, due to the motors holding the driveshaft 20 in place. To disengage the clutch, an operator pulls the handle 40, which in turn pulls the flange-engaging member 41, against the force of spring 47, away from and out of engagement with the flange 30. This also disengages locking members 42 from the locking apertures 58 of the hub member 56. The operator then turns handle 40 and releases it so that locking members 42 are now held out of engagement with locking apertures 58, and rest against the outer surface of flange 30, as best shown in FIG. 9b. In this position, the locking members 42 are held against flange 30 by the force of spring 47, which prevents the locking members 42 from reengaging accidentally. In the disengaged state, the wheel hub 50, and thus tire 14, can freely rotate even though the driveshaft 20 is not moving. The collar 54 of wheel hub 50 rotates about driveshaft 20 when the clutch is disengaged. Collar 54 also rotates within bearing 59 when the wheel is turning. The driveshaft 20 passes through collar 54, while the wheel hub 50 is still held in place by the driveshaft 20. The wheel hub 50 is also held in place axially by flange 30, although while disengaged, the hub member 56 and collar 54 rotate with respect to the driveshaft 20 and the flange 30. To reengage the clutch, an operator can turn the handle 40 until the locking members 42 enter apertures 32 on flange 30. As shown in FIG. 5, for example, the flange 30 may have four apertures 32, spaced 90° apart. In an example embodiment as shown in FIG. 9b, there may be two locking members 42, located 180° apart on flange-engaging member 41. Because of this, the operator will only need to turn the handle 90° or less to reengage the clutch. At this point, since the drive wheel may have been rotated with respect to the driveshaft, the locking members 42 may not engage with locking apertures 58 on hub member 56. If there is no engagement immediately, when the drive wheel motors are next used to move the swing hopper, the locking members 42 will engage the locking apertures 58 as soon as the locking members are properly aligned with the locking apertures 58 due to rotation of flange 30 and flange-engaging member 41, since spring 47 will be forcing the locking members 42 into engagement position toward the first end 22 of driveshaft 20. Again, due to the four locking apertures 58 on hub member 56, the driveshaft will only need to rotate 90° or less in order for the clutch to engage. Thus engaged, the swing hopper can be operated by remote control until an operator desires to manually position it again. Unless otherwise defined, all technical and scientific terms used herein have the same meaning as commonly understood by one of ordinary skill in the art to which this invention belongs. Although methods and materials similar to or equivalent to those described herein can be used in the practice or testing of the drive wheel clutch system, suitable methods and materials are described above. All publications, patent applications, patents, and other references mentioned herein are incorporated by reference in their entirety to the extent allowed by applicable law and regulations. The drive wheel clutch system may be embodied in other specific forms without departing from the spirit or essential attributes thereof, and it is therefore desired that the present embodiment be considered in all respects as illustrative and not restrictive. Any headings utilized within the description are for convenience only and have no legal or limiting effect.
[ZH CN210617736U]: 一种便于使用的涡轮毂 [EN CN210617736U]: Turbine hub convenient to use | [ZH CN210617736U]: 本实用新型涉及汽车配件技术领域，且公开了一种便于使用的涡轮毂，包括轮毂和保护壳，所述轮毂由毂座、辐板、轮辋和卡块组成，所述辐板固定安装在毂座上，且辐板的另一端与轮辋的内侧固定连接，所述卡块设置多个且固定安装在轮辋的内侧，所述毂座上开设多个安装孔。该便于使用的涡轮毂，通过辐板上的空气流通口，使得可在辐板上流动，且轮毂设计上符合空气流动学，可使空气从轮毂中穿过，减少摩擦，且保护壳粘贴在轮毂上，并利用连接板卡在轮毂上的卡块上，从而避免保护壳脱落，通过保护壳对轮毂包覆，从而避免轮毂受到伤害。 [EN CN210617736U]: The utility model relates to the technical field of automobile parts. The turbine hub convenient to use comprises a hub body and a protective shell, the hub body is composed of a hub base, a spoke plate, a rim and clamping blocks, the spoke plate is fixedly installed on the hub base, the other end of the spoke plate is fixedly connected with the inner side of the rim, the clamping blocks are fixedly installed on the inner side of the rim, and a plurality of installation holes are formed in the hub base. The utility model discloses a turbine hub convenient to use. Air circulation holes are formed in the spoke plates; the protective shell is arranged on the spoke plate, so that the protective shell can flow on the spoke plate, the design of the hub conforms to air flow, air can penetrate through the hub, friction is reduced, the protective shell is adhered to the hub, the connecting plate is clamped on the clamping block on the hub, the protective shell is prevented from falling off, thehub is wrapped by the protective shell, and the hub is prevented from being damaged. | CN210617736U | 2020-05-26 | CN201921403017U | 2019-08-27 | CN201921403017U, 2019-08-27 | CN210617736U: 2020-05-26 | XIANGXIANG SHANZAO MACHINERY MFG CO LTD | PAN GUANGMING | B60B7/00: I B60B27/00: I |  |  |  | [ZH CN210617736U]: 1. 一种便于使用的涡轮毂，包括轮毂（1）和保护壳（2）,其特征在于：所述轮毂（1）由毂 座（11）、辐板（12）、轮辋（13）和卡块（14）组成，所述辐板（12）固定安装在毂座（11）上，且辐 板（12）的另一端与轮辋（13）的内侧固定连接，所述卡块（14）设置多个且固定安装在轮辋 （13）的内侧，所述毂座（11）上开设多个安装孔（15）； 所述保护壳（2）的外周设置多个连接板（21），且连接板（21）上开设连接口（22），所述保 护壳（2）粘贴在轮毂（1）上，且连接板（21）上的连接口（22）与卡块（14）卡接。 2. 根据权利要求1所述的一种便于使用的涡轮毂，其特征在于:所述毂座（11）的圆心处 开设有车标放置孔。 3. 根据权利要求1所述的一种便于使用的涡轮毂，其特征在于:所述辐板（12）上设置有 空气流通口。 4. 根据权利要求1所述的一种便于使用的涡轮毂，其特征在于:所述保护壳（2）由边框 和连接壳组成，且连接壳的造型与轮毂（1）一致，连接壳包覆在轮毂（1）上。 5. 根据权利要求1所述的一种便于使用的涡轮毂，其特征在于:所述保护壳（2）和连接 板（21）均采用硬质塑料制成，连接壳的橡胶制成。 6. 根据权利要求1所述的一种便于使用的涡轮毂，其特征在于:所述保护壳（2）的圆心 处开设有圆孔。 [EN CN210617736U]: 1. An easy-to-use turbine hub, including a hub (1) and a protective shell (2), characterized in that the hub (1) is composed of a hub seat (11), a spoke (12), a rim (13) and a clamping block (14) Composition, the spoke plate (12) is fixedly installed on the hub seat (11), and the other end of the spoke plate (12) is fixedly connected with the inner side of the rim (13), and the clamping block (14) is provided with many And fixedly installed on the inner side of the rim (13), a plurality of mounting holes (15) are opened on the hub seat (11); a plurality of connecting plates (21) are provided on the outer periphery of the protective shell (2), and the connecting plates A connection port (22) is opened on the (21), the protective shell (2) is pasted on the hub (1), and the connection port (22) on the connection plate (21) is clipped with the clamping block (14). 2. An easy-to-use turbine hub according to claim 1, wherein the center of the hub seat (11) is provided with a logo placement hole. 3. An easy-to-use turbine hub according to claim 1, characterized in that: the spoke plate (12) is provided with an air circulation port. 4. The turbine hub according to claim 1, wherein the protective shell (2) is composed of a frame and a connecting shell, and the shape of the connecting shell is the same as that of the hub (1), and the connecting shell is covered in On the hub (1). 5. The turbine hub according to claim 1, wherein the protective shell (2) and the connecting plate (21) are both made of hard plastic, and the connecting shell is made of rubber. 6. The turbine hub according to claim 1, wherein the protective shell (2) is provided with a circular hole at the center of the circle. | [ZH CN210617736U]: 一种便于使用的涡轮毂 技术领域 [0001]本实用新型涉及汽车配件技术领域，具体为一种便于使用的涡轮毂。 背景技术 [0002]涡轮毂是轮胎内廓支撑轮胎的圆桶形的、中心装在轴上的金属部件，又叫轮圈、钢 圈、轱辘、胎铃，轮毂根据直径、宽度、成型方式、材料不同种类繁多。 [0003]目前的涡轮毂在行驶的过程中会与空气大幅度摩擦，造成制动器损伤，且涡轮毂 经常与外物发生碰撞，造成涡轮毂被刮花，为此我们提出了一种便于使用的涡轮毂。 实用新型内容 [0004]本实用新型提供如下技术方案:一种便于使用的涡轮毂，包括轮毂和保护壳，所述 轮毂由毂座、辐板、轮辋和卡块组成，所述辐板固定安装在毂座上，且辐板的另一端与轮辋 的内侧固定连接，所述卡块设置多个且固定安装在轮辋的内侧，所述毂座上开设多个安装 孔； [0005]所述保护壳的外周设置多个连接板，且连接板上开设连接口，所述保护壳粘贴在 轮毂上，且连接板上的连接口与卡块卡接。 [0006]优选的，所述毂座的圆心处开设有车标放置孔。 [0007]优选的，所述辐板上设置有空气流通口。 [0008] 优选的，所述保护壳由边框和连接壳组成，且连接壳的造型与轮毂一致，连接壳包 覆在轮毂上。 [0009]优选的，所述保护壳和连接板均采用硬质塑料制成，连接壳的橡胶制成。 [0010] 优选的，所述保护壳的圆心处开设有圆孔。 [0011]与现有技术对比，本实用新型具备以下有益效果： [0012]该便于使用的涡轮毂，通过辐板上的空气流通口，使得可在辐板上流动，且轮毂设 计上符合空气流动学，可使空气从轮毂中穿过，减少摩擦，且保护壳粘贴在轮毂上，并利用 连接板卡在轮毂上的卡块上，从而避免保护壳脱落，通过保护壳对轮毂包覆，从而避免轮毂 受到伤害。 附图说明 [0013]图1为本实用新型轮毂的结构示意图； [0014]图2为本实用新型保护壳的结构示意图。 [0015]图中：1、轮毂；11、毂座；12、辐板；13、轮辋；14、卡块；15、安装孔；2、保护壳；21、连 接板；22、连接口。 具体实施方式 [0016]为了使本公开实施例的目的、技术方案和优点更加清楚，下面将结合本公开实施 例的附图，对本公开实施例的技术方案进行清楚、完整地描述。显然，所描述的实施例是本 公开的一部分实施例，而不是全部的实施例。基于所描述的本公开的实施例，本领域普通技 术人员在无需创造性劳动的前提下所获得的所有其他实施例，都属于本公开保护的范围。 [0017]除非另外定义，本公开使用的技术术语或者科学术语应当为本公开所属领域内具 有一般技能的人士所理解的通常意义。本公开中使用的“包括”或者“包含”等类似的词语意 指出现该词前面的元件或者物件涵盖出现在该词后面列举的元件或者物件及其等同，而不 排除其他元件或者物件“连接”或者“相连”等类似的词语并非限定于物理的或者机械的连 接，还可以包括电性的连接，不管是直接的还是间接的。 [0018]为了保持本公开实施例的以下说明清楚且简明，本公开省略了已知功能和已知部 件的详细说明，以避免不必要地混淆本实用新型的概念。 [0019]请参阅图1-2, 一种便于使用的涡轮毂，包括轮毂1和保护壳2,轮毂1由毂座11、辐 板12、轮辋13和卡块14组成，辐板12固定安装在毂座11上，且辐板12的另一端与轮辋13的内 侧固定连接，卡块14设置多个且固定安装在轮辋13的内侧，毂座11上开设多个安装孔15,通 过以上结构组合成的轮毂1，具有良好的支撑力，且造型美观； [0020]保护壳2的外周设置多个连接板21，且连接板21上开设连接口 22,保护壳2粘贴在 轮毂1上，且连接板21上的连接口 22与卡块14卡接，保护壳2粘贴在轮毂1上，并利用连接板 21卡在轮毂1上的卡块14上，从而避免保护壳2脱落，通过保护壳2对轮毂1包覆，从而避免轮 毂1受到伤害。 [0021]在一个可选的实施例中，毂座11的圆心处开设有车标放置孔，用于安装车标。 [0022]在一个可选的实施例中，辐板12上设置有空气流通口，使得气流通过辐板12减少， 气流对辐板12的摩擦。 [0023] 在一个可选的实施例中，保护壳2由边框和连接壳组成，且连接壳的造型与轮毂1 一致，连接壳包覆在轮毂1上，边框对连接壳进行定型，使得连接壳便于粘贴在轮毂1上。 [0024]在一个可选的实施例中，保护壳2和连接板21均采用硬质塑料制成，连接壳的橡胶 制成，橡胶具有弹性，可完成贴敷在轮毂1上，且连接板21和保护壳2位硬质塑料，可在轮毂1 上，不会脱离。 [0025] 在一个可选的实施例中，保护壳2的圆心处开设有圆孔，便于将车标显示，避免将 车标遮掩。 [0026]以上实施例仅为本发明的示例性实施例，不用于限制本发明，本发明的保护范围 由权利要求书限定。本领域技术人员可以在本发明的实质和保护范围内，对本发明做出各 种修改或等同替换，这种修改或等同替换也应视为落在本发明的保护范围内。 [EN CN210617736U]: Technical field of a turbine hub that is easy to use [0001] The utility model relates to the technical field of auto parts, in particular to a turbine hub that is easy to use. BACKGROUND [0002] Turbine hubs are cylindrical metal parts that support the tire's inner profile and are mounted on the shaft in the center of the tire. They are also called rims, steel rims, wheels, and tire bells. The hubs are based on diameter, width, molding method, There are many different types of materials. [0003] The current turbine hub will greatly rub against the air during driving, causing brake damage, and the turbine hub often collides with foreign objects, causing the turbine hub to be scratched. For this reason, we have proposed an easy-to-use Turbine hub. Contents of the utility model [0004] The utility model provides the following technical solutions: an easy-to-use turbine hub, including a hub and a protective shell, the hub is composed of a hub seat, a spoke plate, a rim and a clamping block, the spoke plate is fixedly installed On the hub seat, and the other end of the spoke plate is fixedly connected with the inner side of the rim, the clamping block is provided and fixedly installed on the inner side of the rim, and the hub seat is provided with a plurality of mounting holes; [0005] The protection A plurality of connecting plates are provided on the outer periphery of the shell, and a connecting port is provided on the connecting plate, the protective shell is pasted on the hub, and the connecting port on the connecting plate is snap-fitted with the block. [0006] Preferably, the center of the hub seat is provided with a car logo placement hole. [0007] Preferably, the spoke plate is provided with an air vent. [0008] Preferably, the protective shell is composed of a frame and a connecting shell, and the shape of the connecting shell is consistent with the hub, and the connecting shell is wrapped on the hub. [0009] Preferably, the protective shell and the connecting plate are made of hard plastic, and the connecting shell is made of rubber. [0010] Preferably, a round hole is formed at the center of the protective shell. [0011] Compared with the prior art, the utility model has the following beneficial effects: [0012] The easy-to-use turbine hub, through the air circulation port on the spoke plate, makes it possible to flow on the spoke plate, and the hub design meets the air Mobility allows air to pass through the hub, reducing friction, and the protective shell is pasted on the hub, and the connecting plate is used to catch the block on the hub to prevent the protective shell from falling off. The hub is covered by the protective shell. Thereby avoiding damage to the hub. BRIEF DESCRIPTION OF THE DRAWINGS [0013] FIG. 1 is a schematic structural view of a hub of the utility model; [0014] FIG. 2 is a schematic structural view of a protective shell of the utility model. [0015] Figure: 1, hub; 11, hub seat; 12, spokes; 13, rim; 14, block; 15, mounting holes; 2, protective shell; 21, connecting plate; 22, connecting port. DETAILED DESCRIPTION [0016] In order to make the purposes, technical solutions and advantages of the embodiments of the present disclosure more clear, the following will be implemented in conjunction with the present disclosure The accompanying drawings clearly and completely describe the technical solutions of the embodiments of the present disclosure. Obviously, the described embodiments are a part of the embodiments of the present disclosure, but not all the embodiments. Based on the described embodiments of the present disclosure, all other embodiments obtained by a person of ordinary skill in the art without creative efforts fall within the protection scope of the present disclosure. [0017] Unless otherwise defined, the technical terms or scientific terms used in the present disclosure shall have the usual meanings understood by persons of ordinary skill in the field to which the present disclosure belongs. The words "including" or "comprising" used in this disclosure mean that the elements or objects appearing before the word cover the elements or objects listed after the word and their equivalents, but do not exclude other elements or objects "connecting" Similar terms such as "or" are not limited to physical or mechanical connections, but can also include electrical connections, whether direct or indirect. [0018] In order to keep the following description of the embodiments of the present disclosure clear and concise, the present disclosure omits detailed descriptions of known functions and known components to avoid unnecessarily obscuring the concept of the present invention. [0019] Please refer to Figure 1-2, An easy-to-use turbine hub includes a hub 1 and a protective shell 2. The hub 1 is composed of a hub seat 11, a spoke plate 12, a rim 13, and a clamping block 14, the spoke plate 12 is fixedly installed on the hub seat 11, and the spoke plate 12 The other end is fixedly connected to the inner side of the rim 13, the locking block 14 is provided and fixedly mounted on the inner side of the rim 13, a plurality of mounting holes 15 are formed in the hub seat 11, the hub 1 combined by the above structure has good support [0020] The outer periphery of the protective shell 2 is provided with a plurality of connecting plates 21, and the connecting plate 21 is provided with a connecting port 22, the protective shell 2 is pasted on the hub 1, and the connecting port 22 on the connecting plate 21 and The locking block 14 is clamped, the protective shell 2 is pasted on the hub 1, and the connecting plate 21 is used to clamp the locking block 14 on the hub 1 to prevent the protective shell 2 from falling off. The protective shell 2 wraps the hub 1 to avoid Wheel 1 is injured. [0021] In an optional embodiment, the center of the hub 11 is provided with a car logo placement hole for installing the car logo. [0022] In an alternative embodiment, an air circulation opening is provided on the spoke plate 12, so that the airflow is reduced through the spoke plate 12, and the friction of the airflow on the spoke plate 12. [0023] In an optional embodiment, the protective shell 2 is composed of a frame and a connecting shell, and the shape of the connecting shell is the same as the hub 1. The connecting shell is wrapped on the hub 1. The frame shapes the connecting shell so that the connection The shell is easy to stick on the hub 1. [0024] In an optional embodiment, the protective shell 2 and the connecting plate 21 are made of hard plastic, the connecting shell is made of rubber, the rubber has elasticity, and can be applied to the hub 1, and the connecting plate 21 and protective shell 2 bit hard plastic, can be on the hub 1, will not come off. [0025] In an optional embodiment, a round hole is formed at the center of the protective shell 2, which is convenient for displaying the vehicle logo and avoiding hiding the vehicle logo. [0026] The above embodiments are only exemplary embodiments of the present invention and are not intended to limit the present invention, and the protection scope of the present invention is defined by the claims. A person skilled in the art may make various modifications or equivalent replacements to the present invention within the essence and protection scope of the present invention, and such modifications or equivalent replacements shall also be deemed to fall within the protection scope of the present invention.
[ZH CN210715608U]: 轮毂轴承紧固结构 [EN CN210715608U]: Hub bearing fastening structure | [ZH CN210715608U]: 一种轮毂轴承紧固结构，包括车轮轴、圆锥滚子轴承、圆螺母，圆螺母采用螺纹连接结构与车轮轴连接，调整轴承预紧力矩，所述车轮轴的端头用螺栓连接压盖，压盖的一侧与圆螺母的端面贴压，阻止圆螺母受力后退；车轮轴的端头为台阶结构，压盖一侧为台阶式沉台结构，使得压盖的沉台台阶内孔与车轮轴的端头台阶外壁相配合，对压盖的轴向进行限位。其优点是通过圆螺母来调整轮毂轴承的预紧力矩达到设计要求值，然后用螺栓把压盖固定安装在车轮轴上且紧压住圆螺母，不让圆螺母松动后退，再用锁片卡在螺栓上。此方案能一次把轮毂轴承预紧力矩调整到设计要求值，安装调整方便，且对零件轴向加工尺寸公差控制不是很严，降低了生产成本。 [EN CN210715608U]: A hub bearing fastening structure comprises a wheel axle, a tapered roller bearing and a round nut, the round nut is connected with the wheel axle through a threaded connection structure, bearing pre-tightening torque is adjusted, the end of the wheel axle is connected with a gland through a bolt, one side of the gland is attached to the end face of the round nut in a pressed mode, and the round nut is prevented from being stressed to retreat. The end of the wheel shaft is of a step structure, and one side of the gland is of a step type sinking table structure, so that an inner hole of a sinking table step of the gland is matched with the outer wall of an end step of the wheel shaft to limit the axial direction of the gland. The hub bearing pre-tightening device has the advantages that thepre-tightening torque of the hub bearing is adjusted through the round nut to reach a design required value, then the gland is fixedly installed on the wheel axle through the bolt and tightly pressesthe round nut, the round nut is prevented from loosening and retreating, and then the locking plate is clamped on the bolt. According to the scheme, the pre-tightening torque of the hub bearing can be adjusted to a design required value at a time, installation and adjustment are convenient, axial machining dimensional tolerance control over parts is not very tight, and the production cost is reduced. | CN210715608U | 2020-06-09 | CN201821931002U | 2018-11-22 | CN201821931002U, 2018-11-22 | CN210715608U: 2020-06-09 | GUANGXI LIUGONG MACHINERY CO | TANG GUOYI HUANG JIANYONG | F16C35/04: I B60B27/02: I F16C41/00: I |  |  |  | [ZH CN210715608U]: 1 .一种轮毂轴承紧固结构，包括车轮轴（1）、圆锥滚子轴承（6）、圆螺母（10）,所述圆螺 母（10）采用螺纹连接结构与车轮轴（1）连接，调整轴承预紧力矩，其特征在于：所述车轮轴 ⑴的端头用螺栓（13）连接压盖（11），所述压盖（11）的一侧与圆螺母（10）的端面贴压，阻止 圆螺母受力后退。 2 .根据权利要求1所述的轮毂轴承紧固结构，其特征在于:所述车轮轴（1）的端头为台 阶结构，所述压盖（11）一侧为台阶式沉台结构，使得压盖（11）的沉台台阶内孔与车轮轴（1） 的端头台阶外壁相配合，对圆螺母（10）的轴向进行限位。 3 .根据权利要求1所述的轮毂轴承紧固结构，其特征在于：所述螺栓（13）为外六角螺 栓，在两两一组的螺栓（13）处用锁片（14）卡在螺栓的外六角上，锁死螺栓（13）。 [EN CN210715608U]: 1 .A hub bearing fastening structure, including a wheel shaft (1), a tapered roller bearing (6), and a round nut (10). The round nut (10) is connected to the wheel shaft (1) by a threaded connection structure and adjusted The bearing preload torque is characterized in that: the end of the wheel axle (1) is connected to the gland (11) with a bolt (13), and one side of the gland (11) is pressed against the end surface of the round nut (10), Prevent the round nut from retreating under force. 2 The hub bearing fastening structure according to claim 1, characterized in that: the end of the wheel shaft (1) is a stepped structure, and one side of the gland (11) is a stepped sinking structure, so that the pressure The inner hole of the sunken step of the cover (11) cooperates with the outer wall of the end step of the wheel axle (1) to limit the axial direction of the round nut (10). 3 The hub bearing fastening structure according to claim 1, characterized in that: the bolt (13) is an external hexagon bolt, and a locking plate (14) is used to lock the bolt (13) to the bolt On the outer hexagon, lock the bolt (13). | [ZH CN210715608U]: 轮毂轴承紧固结构 技术领域 [0001]本实用新型涉及工程机械技术领域，特别涉及一种轮毂轴承紧固结构。 背景技术 [0002] 轮毂总成应用范围很广，其广泛应用于工程机械、重型汽车、商用汽车、家用汽车 等的车桥上。 [0003] 轮毂总成通常是由车轮轴、一组相向装配的圆锥滚子轴承、轮毂、油封、圆螺母、止 动垫圈、端盖、螺栓、黄油嘴等组成，在设计及装配轮毂总成中，都很关注轴承的安装预紧力 矩，控制得相当精准;要是轴承安装预紧力矩过小，会造成轴承的轴向游隙过大，轴承在使 用过程中容易轴向窜动，造成轴承损坏，从降低轮毂总成的可靠性;要是轴承安装预紧力矩 过大，减小了轴承的轴向游隙，轴承在转动过程中容易发热、烧结，造成轴承损坏，从降低轮 毂总成的可靠性。 [0004]目前常用的轮毂轴承紧固结构采用止动垫圈和圆螺母来调整轮毂轴承预紧力，如 图2所示，止动垫圈安装在一圆锥滚子轴承和圆螺母间，止动垫圈内圈上的卡片卡在车轮轴 上的直槽上，限制止动垫圈的转动，然后通过圆螺母来调整轮毂轴承的预紧力矩，再用止动 垫圈外环上的卡片卡在圆螺母的凹槽上，但是，这种方案常存在轴承预紧力矩调整到设计 要求时，圆螺母上的凹槽与止动垫圈外环上的卡片不对位现象，只得对圆螺母做调整，松退 或旋紧圆螺母，直至圆螺母上的凹槽与止动垫圈外环上的卡片对位，这样，就存在了轮毂轴 承预紧力矩过大或过小的可能性。 实用新型内容 [0005]本实用新型的目的就是提供一种通过圆螺母来调整轮毂轴承的预紧力矩达到设 计要求值，然后用螺栓把压盖固定安装在车轮轴上且紧压住圆螺母，不让圆螺母松动后退， 再用锁片卡在螺栓上，能一次把轮毂轴承预紧力矩调整到设计要求值，安装调整方便，且对 零件轴向加工尺寸公差控制不是很严，降低了生产成本的轮毂轴承紧固结构。 [0006]本实用新型的解决方案是这样的： [0007] 一种轮毂轴承紧固结构，包括车轮轴、圆锥滚子轴承、圆螺母，所述圆螺母采用螺 纹连接结构与车轮轴连接，调整轴承预紧力矩，所述车轮轴的端头用螺栓连接压盖，所述压 盖的一侧与圆螺母的端面贴压，阻止圆螺母受力后退。 [0008]更具体的技术方案还包括:所述车轮轴的端头为台阶结构，所述压盖一侧为台阶 式沉台结构，使得压盖的沉台台阶内孔与车轮轴的端头台阶外壁相配合，对压盖的轴向进 行限位。 [0009] 进一步的：所述螺栓为外六角螺栓，在两两一组的螺栓处用锁片卡在螺栓的外六 角上，锁死螺栓。 [0010]本实用新型的优点是通过圆螺母来调整轮毂轴承的预紧力矩达到设计要求值，然 后用螺栓把压盖固定安装在车轮轴上且紧压住圆螺母，不让圆螺母松动后退，再用锁片卡 在螺栓上。此方案能一次把轮毂轴承预紧力矩调整到设计要求值，避免原方案的多次调整、 零件的尺寸公差误差以及人员操作不当所造成的轴承预紧力矩控制不精准等缺点，提高了 轮毂总成的可靠性，安装调整方便，且对零件轴向加工尺寸公差控制不是很严，降低了生产 成本。 附图说明 [0011]图1是本实用新型的结构示意图。 [0012]图2是传统的紧固结构示意图。 [0013]图中附图标记为:车轮轴1、挡圈2、螺钉3、油封4、轴套5、圆锥滚子轴承6、轮毂7、密 封垫8、螺栓9、圆螺母10、压盖11、端盖12、螺栓13、锁片14、黄油嘴15。 具体实施方式 [0014]如图1所示，本实用新型包括车轮轴1、圆锥滚子轴承6、圆螺母10，所述圆螺母10采 用螺纹连接结构与车轮轴1连接，调整轴承预紧力矩，所述车轮轴1的端头用螺栓13连接压 盖11，所述压盖11的一侧与圆螺母10的端面贴压，阻止圆螺母受力后退;所述车轮轴1的端 头为台阶结构，所述压盖11一侧为台阶式沉台结构，使得压盖11的沉台台阶内孔与车轮轴1 的端头台阶外壁相配合，对圆螺母10的轴向进行限位;所述螺栓13为外六角螺栓，在两两一 组的螺栓13处用锁片14卡在螺栓的外六角上，锁死螺栓13。 [0015] 本实施例中，轮毂7通过轴套5、圆锥滚子轴承6联接安装在车轮轴1上;轮毂轴承紧 固结构，圆锥滚子轴承6安装预紧力矩主要是通过圆螺母10来调整的，当通过旋转圆螺母 10，一次性调整控制，使圆锥滚子轴承6安装预紧力矩达到设计要求值时，再通过螺栓13把 压盖11固定安装在车轮轴1上，使压盖11紧贴压在圆螺母10后面，不让圆螺母受力后退而静 止不动;然后用锁片14卡在两两一组螺栓13的外六角上，锁死螺栓13,确保压盖11静止不动 从而过到确保圆螺母10静止不后退。 [0016] 轮毂轴承紧固结构，然后通过螺栓9把密封垫8、端盖12安装在轮毂7上;把油封4安 装到轴套5的外圈上，通过螺钉3把挡圈2安装在轮毂7上，再把黄油嘴15也安装到轮毂7上， 最后通过黄油嘴15,把适量的黄油加注入轮毂总成的内腔里。 [EN CN210715608U]: Technical Field [0001] The utility model relates to the technical field of engineering machinery, in particular to a hub bearing fastening structure. BACKGROUND ART [0002] The wheel hub assembly has a wide range of applications, and it is widely used on axles of construction machinery, heavy vehicles, commercial vehicles, family cars, and the like. [0003] The hub assembly is usually composed of a wheel shaft, a set of tapered roller bearings, a hub, an oil seal, a round nut, a stop washer, an end cap, a bolt, a grease nipple, etc. Attention is paid to the installation preload torque of the bearing, which is controlled very accurately; if the installation preload torque is too small, the axial clearance of the bearing will be too large, and the bearing will easily move axially during use, causing the bearing Damage will reduce the reliability of the hub assembly; if the pre-tightening torque of the bearing is too large, the axial clearance of the bearing is reduced, and the bearing is easily heated and sintered during rotation, causing bearing damage. reliability. [0004] At present, the commonly used hub bearing fastening structure uses a stop washer and a round nut to adjust the preload of the hub bearing. As shown in FIG. 2, the stop washer is installed between a tapered roller bearing and a round nut. The card on the inner ring is stuck on the straight groove on the wheel axle to limit the rotation of the stop washer, and then the preload torque of the hub bearing is adjusted by the round nut, and then the card on the outer ring of the stop washer is stuck on the round nut On the groove, but this kind of solution often has the bearing preload torque adjusted to the design When required, the groove on the round nut is not aligned with the card on the outer ring of the stop washer, so the round nut must be adjusted, and the round nut should be loosened or tightened until the groove on the round nut and the outer ring of the stop washer The card on the register, so that there is a possibility that the preload torque of the hub bearing is too large or too small. The content of the utility model [0005] The purpose of the utility model is to provide a round nut to adjust the preload torque of the hub bearing to meet the design requirements, and then use bolts to fix the gland on the wheel axle and firmly press the round nut, Do not let the round nut loosen and retreat, and then lock the bolt on the bolt to adjust the preload torque of the hub bearing to the design value at one time. It is easy to install and adjust, and the tolerance of the axial machining dimension of the part is not very strict, which reduces production. Costly hub bearing fastening structure. [0006] The solution of the present invention is as follows: [0007] A hub bearing fastening structure, including a wheel shaft, tapered roller bearings, and a round nut, the round nut is connected to the wheel shaft with a threaded connection structure, adjustment Bearing preload torque, the end of the wheel shaft is connected to the gland with bolts, and one side of the gland is pressed against the end surface of the round nut to prevent the round nut from retreating under force. [0008] A more specific technical solution further includes: the end of the wheel shaft is a stepped structure, and one side of the gland is a stepped sinker structure, so that the inner hole of the sinker step of the gland and the end of the wheel shaft The outer wall of the step cooperates to limit the axial direction of the gland. [0009] Further: the bolt is an external hexagon bolt, and a locking piece is used to lock the external hexagon of the bolt with a locking piece at a group of two or two bolts. [0010] The advantage of the utility model is to adjust the pre-tightening torque of the hub bearing through the round nut to reach the design value, and then use the bolt to fix the gland on the wheel axle and firmly press the round nut, so that the round nut does not loosen and retreat , And then use the lock card On the bolt. This solution can adjust the preload torque of the hub bearing to the design value at one time, avoiding the multiple adjustments of the original solution, the dimensional tolerance error of the parts and the inaccurate control of the bearing preload torque caused by improper personnel operations, etc., which improves the total hub The reliability of the product is easy to install and adjust, and the tolerance of the axial machining dimension of the parts is not very strict, which reduces the production cost. BRIEF DESCRIPTION OF THE DRAWINGS [0011] FIG. 1 is a schematic structural view of the present invention. [0012] FIG. 2 is a schematic diagram of a conventional fastening structure. [0013] The reference numbers in the figure are: wheel axle 1, retaining ring 2, screw 3, oil seal 4, bushing 5, tapered roller bearing 6, hub 7, seal pad 8, bolt 9, round nut 10, gland 11. End cover 12, bolt 13, lock piece 14, grease nipple 15. DETAILED DESCRIPTION [0014] As shown in FIG. 1, the utility model includes a wheel axle 1, a tapered roller bearing 6, and a round nut 10, the round nut 10 is connected to the wheel axle 1 by a threaded connection structure, and the bearing preload torque is adjusted , The end of the wheel axle 1 is connected to the gland 11 with a bolt 13, and one side of the gland 11 is pressed against the end surface of the round nut 10 to prevent the round nut from retreating under force; the end of the wheel axle 1 is Step structure, the side of the gland 11 is a stepped sunken structure, so that the inner hole of the sunken step of the gland 11 cooperates with the outer wall of the end of the wheel axle 1 to limit the axial direction of the round nut 10; The bolt 13 is an external hexagonal bolt The bolt 13 of the group is locked on the outer hexagon of the bolt with a locking piece 14 to lock the bolt 13. [0015] In this embodiment, the hub 7 is connected and installed on the wheel axle 1 through the hub 5, tapered roller bearing 6; the hub bearing fastening structure, the preload torque of the tapered roller bearing 6 is mainly installed through the round nut 10 For adjustment, when the round nut 10 is rotated and the control is adjusted at one time to make the preload torque of the tapered roller bearing 6 reach the design required value, the gland 11 is fixedly installed on the wheel axle 1 through the bolt 13 to make the gland 11 Closely press the back of the round nut 10, so that the round nut is not forced back and stays still; then use the locking plate 14 to lock on the outer hexagon of the two or two sets of bolts 13 to lock the bolts 13 to ensure that the gland 11 is still It does not move to ensure that the round nut 10 is at rest and does not retreat. [0016] The hub bearing fastening structure, and then install the gasket 8 and the end cover 12 on the hub 7 through the bolt 9; install the oil seal 4 on the outer ring of the sleeve 5, and install the retaining ring 2 on the hub through the screw 3 7, then install the grease nipple 15 to the hub 7, and finally, through the grease nipple 15, inject an appropriate amount of butter into the inner cavity of the hub assembly.
[ZH CN210706718U]: 一种输出轮毂 [EN CN210706718U]: Output hub | [ZH CN210706718U]: 本实用新型涉及汽车零部件的技术领域，公开了一种输出轮毂，用于连接在变速箱输出端与传动轴之间，包括轮毂本体，其中轮毂本体的内花键孔与变速箱的输出花键轴连接，轮毂本体的连接轴孔用于安装卡车的传动轴，轮毂本体的连接凸缘用于提供轮毂的安装面，轮毂通过连接凸缘上的安装孔连接固定，通过将内花键孔设置与连接轴孔同轴，从而可以增大了花键的内径，其传动的扭矩也越大，从而可以提高发动机的效率，提高能源的利用率，节省成本。 [EN CN210706718U]: The utility model relates to the technical field of automobile parts. The utility model discloses an output hub. The device is connected between the output end of a gearbox and a transmission shaft. The hub comprises a hub body, wherein an internal spline hole of the hub body is connected with an output spline shaft of the gearbox; the connecting shaft hole of the hub body is used for mounting a transmission shaft of a truck; the connecting flange of the hub body is used for providing a mounting surface of the hub, the hub is connected and fixed through the mounting hole in the connecting flange, and the inner spline hole is coaxial with the connecting shaft hole, so that the inner diameter of the spline can be increased, the transmission torque of the spline is larger, the efficiency of an engine can be improved, the utilization rate of energy is increased, and the cost is saved. | CN210706718U | 2020-06-09 | CN201921946643U | 2019-11-13 | CN201921946643U, 2019-11-13 | CN210706718U: 2020-06-09 | ZHEJIANG ZHENGCHANG FORGING CO LTD | CHEN WEI CHEN HONGBAO | B60B27/04: I |  |  |  | [ZH CN210706718U]: 1. 一种输出轮毂，用于连接在变速箱输出端与传动轴之间，其特征在于，包括轮毂本 体，所述轮毂本体中设有内花键孔和连接轴孔，所述内花键孔和所述连接轴孔同轴设置并 连通，所述轮毂本体靠近所述连接轴孔的一端设有连接凸缘，所述连接凸缘上沿所述连接 轴孔的周向间隔布置有安装孔。 2. 如权利要求1所述的输出轮毂，其特征在于，所述内花键孔包括导向段和连接段，所 述连接段与所述连接轴孔连通，所述导向段的内径小于所述连接段的内径，且所述导向段 与所述连接段之间设有弧形过渡段。 3. 如权利要求1所述的输出轮毂，其特征在于，所述连接轴孔包括依次设置的第一段、 第二段和第三段，所述第一段与所述内花键孔连通，所述第二段的尺寸自所述第一段至所 述第三段方向逐渐增大，所述第三段的尺寸大于所述第二段的大端尺寸，且所述第三段沿 所述第一段至所述第二段方向逐渐呈扩口形设置。 4. 如权利要求1所述的输出轮毂，其特征在于，所述内花键孔设有花键齿，所述花键齿 的基圆直径为 D0=42.0~42.9，其齿根圆 D1=40.17~40.46，其齿顶圆 D2=45.97~46.17。 5. 如权利要求1所述的输出轮毂，其特征在于，所述轮毂本体的外周壁中部设有连接台 阶。 6. 如权利要求1所述的输出轮毂，其特征在于，所述安装孔设置为沉头孔。 [EN CN210706718U]: 1. An output hub for connecting between the output end of a gearbox and a drive shaft is characterized by comprising a hub body, the hub body is provided with an internal spline hole and a connecting shaft hole, the internal spline hole and The connection shaft hole is coaxially arranged and communicated, and an end of the hub body near the connection shaft hole is provided with a connection flange, and mounting holes are arranged on the connection flange at intervals along the circumferential direction of the connection shaft hole. 2. The output hub according to claim 1, wherein the inner spline hole includes a guide section and a connecting section, the connecting section communicates with the connecting shaft hole, and the inner diameter of the guide section is smaller than the connecting section , And an arc-shaped transition section is provided between the guide section and the connection section. 3. The output hub of claim 1, wherein the connecting shaft hole includes a first segment, a second segment, and a third segment arranged in sequence, the first segment is in communication with the inner spline hole, so The size of the second segment gradually increases from the direction of the first segment to the third segment, the size of the third segment is larger than the size of the large end of the second segment, and the third segment extends along the The direction from the first segment to the second segment is gradually flared. 4. The output hub according to claim 1, wherein the inner spline hole is provided with spline teeth, the base circle diameter of the spline teeth is D0=42.0~42.9, and the root circle D1=40.17~ 40.46, the tooth tip circle D2=45.97~46.17. 5. The output hub according to claim 1, wherein a connecting step is provided in the middle of the outer peripheral wall of the hub body. 6. The output hub of claim 1, wherein the mounting hole is a countersunk hole. | [ZH CN210706718U]: 一种输出轮毂 技术领域 [0001]本实用新型涉及汽车零部件的技术领域，特别是涉及一种输出轮毂。 背景技术 [0002]轮毂组件通常安装在车辆轴的轴上，以便提供可旋转的安装表面，车轮和轮胎组 件将安装在该可旋转的安装表面上，目前市场上通常根据不同的车轮用途提供多种不同类 型的轮毂组件，例如，根据车轮是从动轮、牵引轮还是串联车轮，多种不同的轮毂设计可用 于重型卡车。 [0003]重型卡车的轮毂既然承受载重又兼有负责引导转向的功能，因此无论是在轴向还 是径向上都有很大的负荷，需要的传动扭矩也越大，现有的轮毂不能满足其要求。 发明内容 [0004]本实用新型的目的是提供一种输出轮毂，以解决卡车轮毂需要的传动扭矩较大， 因而现有的轮毂不能满足其要求的问题。 [0005]为了解决上述问题，本实用新型提供一种输出轮毂，用于连接在变速箱输出端与 传动轴之间，包括轮毂本体，所述轮毂本体中设有内花键孔和连接轴孔，所述内花键孔和所 述连接轴孔同轴设置并连通，所述轮毂本体靠近所述连接轴孔的一端设有连接凸缘，所述 连接凸缘上沿所述连接轴孔的周向间隔布置有安装孔。 [0006] 进一步地，所述内花键孔包括导向段和连接段，所述连接段与所述连接轴孔连通， 所述导向段的内径小于所述连接段的内径，且所述导向段与所述连接段之间设有弧形过渡 段。 [0007]进一步地，所述连接轴孔包括依次设置的第一段、第二段和第三段，所述第一段与 所述内花键孔连通，所述第二段的尺寸自所述第一段至所述第三段方向逐渐增大，所述第 三段的尺寸大于所述第二段的大端尺寸，且所述第三段沿所述第一段至所述第二段方向逐 渐呈扩口形设置。 [0008] 进一步地，所述内花键孔设有花键齿，所述花键齿的基圆直径为D0=42.0~42.9,其 齿根圆 D1=40.17~40.46，其齿顶圆 D2=45.97~46.17。 [0009] 进一步地，所述轮毂本体的外周壁中部设有连接台阶。 [0010]进一步地，所述安装孔设置为沉头孔。 [0011]本实用新型提供一种输出轮毂，用于连接在变速箱输出端与传动轴之间，包括轮 毂本体，其中轮毂本体的内花键孔与变速箱的输出花键轴连接，轮毂本体的连接轴孔用于 安装卡车的传动轴，轮毂本体的连接凸缘用于提供轮毂的安装面，轮毂通过连接凸缘上的 安装孔连接固定，通过将内花键孔设置与连接轴孔同轴，从而可以增大花键的内径，其传动 的扭矩也越大，从而可以提高发动机的效率，提高能源的利用率，节省成本。 附图说明 [0012]图1是本实用新型实施例中的输出轮毂的俯视结构示意图。 [0013]图2是本实用新型实施例中的输出轮毂的另一视角的结构示意图。 [0014]图3是图1中的A处放大示意图。 [0015]图4是图1中的B-B向剖视结构示意图。 [0016]图5是图2中的C处放大示意图。 [0017]图中，10、轮毂本体；101、内花键孔；102、连接轴孔；103、连接凸缘；104、安装孔； 105、导向段；106、连接段；107、弧形过渡段；108、第一段；109、第二段；110、第三段；111、连 接台阶。 具体实施方式 [0018]下面结合附图和实施例，对本实用新型的具体实施方式作进一步详细描述。以下 实施例用于说明本实用新型，但不用来限制本实用新型的范围。 [0019] 在本实用新型的描述中，需要理解的是，术语“上”、“下”、“左”、“右”、“顶”、“底” 等指示的方位或位置关系为基于附图所示的方位或位置关系，仅是为了便于描述本实用新 型和简化描述，而不是指示或暗示所指的装置或元件必须具有特定的方位、以特定的方位 构造和操作，因此不能理解为对本实用新型的限制。 [0020]结合图1~5所示，示意性地显示了本实用新型实施例的一种输出轮毂，用于连接在 变速箱输出端与传动轴之间，包括轮毂本体10，轮毂本体10中同轴设有内花键孔101和连接 轴孔102，内花键孔101和连接轴孔102连通，轮毂本体10靠近连接轴孔102的一端设有连接 凸缘103,连接凸缘103上沿连接轴孔102的周向间隔布置有安装孔104。 [0021]具体地，本实用新型提供一种输出轮毂，用于连接在变速箱输出端与传动轴之间， 包括轮毂本体10，其中轮毂本体10的内花键孔101与变速箱的输出花键轴连接，轮毂本体10 的连接轴孔102用于安装卡车的传动轴，轮毂本体10的连接凸缘103用于提供轮毂的安装 面，轮毂通过连接凸缘103上的安装孔104连接固定，通过将内花键孔101设置与连接轴孔 102同轴，从而可以增大了花键的内径，其传动的扭矩也越大，从而可以提高发动机的效率， 提高能源的利用率，节省成本。 [0022] 进一步地，内花键孔101包括导向段105和连接段106，连接段106与连接轴孔102连 通，导向段105的内径小于连接段106的内径，且导向段105与连接段106之间设有弧形过渡 段107,从而便于变速箱的输出花键轴与内花键孔101的安装连接，并同时保证连接的稳固 性，优选弧形过渡段107的半径R为3。 [0023] 更进一步地，连接轴孔102包括依次设置的第一段108、第二段109和第三段110，第 一段108与内花键孔101连通，第二段109的尺寸自第一段108至第三段110方向逐渐增大，第 三段110的尺寸大于第二段109的大端尺寸，且第三段110沿第一段108至第二段109方向逐 渐呈扩口形设置，从而便于连接轴孔102与卡车的传动轴连接固定，并保证连接的稳固性。 [0024] 本实施例中，为了保证内花键孔101与输出花键轴之间的良好配合，内花键孔101 设有花键齿，花键齿的的基圆直径为D0=42.0~42.9，优选为42.6为最佳，其齿根圆D1=40.17 ~40.46，其齿顶圆 D2=45.97~46.17。 [0025]本实施例中的安装孔104设置为沉头孔，从而保证轮毂本体10的有效安装连接。轮 毂本体10的外周壁中部设有连接台阶111,以在轮毂安装时实现安装定位。 [0026]应当理解的是，本实用新型中采用术语“第一”“第二”等来描述各种信息，但这些 信息不应限于这些术语，这些术语仅用来将同一类型的信息彼此区分开。例如，在不脱离本 实用新型范围的情况下，“第一”信息也可以被称为“第二”信息，类似的，“第二”信息也可以 被称为“第一”信息。 [0027]以上仅是本实用新型的优选实施方式，应当指出，对于本技术领域的普通技术人 员来说，在不脱离本实用新型技术原理的前提下，还可以做出若干改进和替换，这些改进和 替换也应视为本实用新型的保护范围。 [EN CN210706718U]: Technical Field of Output Hub [0001] The utility model relates to the technical field of auto parts, in particular to an output hub. BACKGROUND OF THE INVENTION [0002] Hub assemblies are usually mounted on the shaft of a vehicle shaft in order to provide a rotatable mounting surface on which wheels and tire components will be mounted. Currently on the market, many are usually provided according to different wheel uses Different types of hub assemblies, for example, depending on whether the wheels are driven wheels, traction wheels or tandem wheels, a variety of different hub designs can be used for heavy trucks. [0003] Since the hub of the heavy truck bears the load and has the function of guiding the steering, there is a large load in both the axial and radial directions, and the greater the transmission torque required, the existing hub cannot meet its requirements. Claim. SUMMARY OF THE INVENTION [0004] The objective of the present invention is to provide an output hub to solve the problem that the transmission torque required by the hub of the truck wheel is large, so the existing hub cannot meet its requirements. [0005] In order to solve the above problems, the present invention provides an output hub for connecting between the output end of the gearbox and the drive shaft, including the hub body, the hub body is provided with internal spline holes and connecting shaft holes , The inner spline hole and the connecting shaft hole are coaxially arranged and communicated, and the hub body is provided with a connecting flange at an end near the connecting shaft hole, and the connecting flange is provided along the connecting shaft hole Mounting holes are arranged at intervals in the circumferential direction. [0006] Further, the inner spline hole includes a guide section and a connecting section, the connecting section communicates with the connecting shaft hole, the inner diameter of the guide section is smaller than the inner diameter of the connecting section, and the guide section and the There are arc-shaped transition sections between the connecting sections. [0007] Further, the connecting shaft hole includes a first section, a second section and a third section arranged in sequence, the first section communicates with the inner spline hole, the size of the second section is free The direction from the first segment to the third segment gradually increases, the size of the third segment is greater than the size of the large end of the second segment, and the third segment extends from the first segment to the second segment The direction of the segment is gradually flared. [0008] Further, the inner spline hole is provided with spline teeth, the base circle diameter of the spline teeth is D0=42.0~42.9, the root circle D1=40.17~40.46, and the top circle D2= 45.97~46.17. [0009] Further, a connecting step is provided in the middle of the outer peripheral wall of the hub body. [0010] Further, the mounting hole is provided as a countersunk hole. [0011] The utility model provides an output hub for connecting between the output end of the gearbox and the drive shaft, including the hub body, wherein the inner spline hole of the hub body is connected to the output spline shaft of the gearbox, the hub body The connecting shaft hole is used to install the drive shaft of the truck, and the connecting flange of the hub body is used to provide the mounting surface of the hub. The hub passes through the connecting flange The mounting hole is connected and fixed. By setting the inner spline hole coaxial with the connecting shaft hole, the inner diameter of the spline can be increased, and the torque of the transmission is also greater, which can improve the efficiency of the engine, increase the energy utilization rate, and save cost. BRIEF DESCRIPTION OF THE DRAWINGS [0012] FIG. 1 is a schematic plan view of the output hub in the embodiment of the present invention. [0013] FIG. 2 is a schematic structural view of the output hub in another embodiment of the present invention from another perspective. [0014] FIG. 3 is an enlarged schematic view at position A in FIG. 1. [0015] FIG. 4 is a schematic cross-sectional structural view taken along line BB in FIG. 1. [0016] FIG. 5 is an enlarged schematic view at position C in FIG. 2. [0017] In the figure, 10, hub body; 101, internal spline hole; 102, connecting shaft hole; 103, connecting flange; 104, mounting hole; 105, guide section; 106, connecting section; 107, arc transition Section; 108, first section; 109, second section; 110, third section; 111, connecting steps. DESCRIPTION OF EMBODIMENTS [0018] The following describes the specific implementation of the present invention in further detail with reference to the accompanying drawings and embodiments. The following embodiments are used to illustrate the present invention, but are not used to limit the scope of the present invention. [0019] In the description of the present invention, it should be understood that the terms "upper", "lower", "left", "right", "top", "bottom", etc. indicate the orientation or positional relationship is based on The orientation or positional relationship shown in the figure is only for the convenience of describing the present invention and simplifying the description, and does not indicate or imply that the device or element referred to must have a specific orientation, be constructed and operated in a specific orientation, and therefore cannot be understood as Restrictions on the utility model. [0020] With reference to FIGS. 1 to 5, an output hub of an embodiment of the present invention is schematically shown for connecting between an output end of a gearbox and a transmission shaft, including a hub body 10 and a hub body 10 The inner spline hole 101 and the connecting shaft hole 102 are coaxially provided, and the inner spline hole 101 and the connecting shaft hole 102 communicate with each other. The end of the hub body 10 near the connecting shaft hole 102 is provided with a connecting flange 103, the upper edge of the connecting flange 103 Mounting holes 104 are arranged at intervals in the circumferential direction of the connecting shaft hole 102. [0021] Specifically, the present invention provides an output hub for connecting between the output end of the gearbox and the transmission shaft, including the hub body 10, wherein the inner spline hole 101 of the hub body 10 and the output spline of the gearbox Key shaft connection, the connection shaft hole 102 of the hub body 10 is used to install the transmission shaft of the truck, the connection flange 103 of the hub body 10 is used to provide the mounting surface of the hub, and the hub is connected and fixed by the installation hole 104 on the connection flange 103, By arranging the inner spline hole 101 to be coaxial with the connecting shaft hole 102, the inner diameter of the spline can be increased, and the torque of the transmission is also greater, which can improve the efficiency of the engine, increase the utilization rate of energy, and save costs. [0022] Further, the inner spline hole 101 includes a guide section 105 and a connecting section 106, the connecting section 106 is connected to the connecting shaft hole 102 The inner diameter of the guide section 105 is smaller than the inner diameter of the connection section 106, and an arc-shaped transition section 107 is provided between the guide section 105 and the connection section 106, thereby facilitating the installation and connection of the output spline shaft of the transmission and the inner spline hole 101 , And at the same time ensure the stability of the connection, the radius R of the arc-shaped transition 107 is preferably 3. [0023] Further, the connecting shaft hole 102 includes a first segment 108, a second segment 109, and a third segment 110 that are sequentially arranged. The first segment 108 communicates with the inner spline hole 101, and the size of the second segment 109 The direction of the first section 108 to the third section 110 is gradually increased, the size of the third section 110 is larger than the large end size of the second section 109, and the third section 110 is gradually flared along the direction of the first section 108 to the second section 109 In order to facilitate the connection and fixing of the connecting shaft hole 102 and the transmission shaft of the truck, and to ensure the stability of the connection. [0024] In this embodiment, in order to ensure a good fit between the inner spline hole 101 and the output spline shaft, the inner spline hole 101 is provided with spline teeth, the base circle diameter of the spline teeth is D0=42.0~ 42.9, preferably 42.6 is the best, the root circle D1 = 40.17 ~ 40.46, and the top circle D2 = 45.97 ~ 46.17. [0025] The mounting hole 104 in this embodiment is provided as a countersunk hole, so as to ensure an effective mounting connection of the hub body 10. wheel A connecting step 111 is provided in the middle of the outer peripheral wall of the hub body 10 to achieve installation positioning when the hub is installed. [0026] It should be understood that the term "first" and "second" are used in the present invention to describe various information, but the information should not be limited to these terms, these terms are only used to distinguish the same type of information from each other open. For example, without departing from the scope of the present invention, "first" information may also be referred to as "second" information, and similarly, "second" information may also be referred to as "first" information. [0027] The above is only a preferred embodiment of the present invention, it should be pointed out that for those of ordinary skill in the art, without departing from the technical principles of the present invention, can also make several improvements and replacements, these Improvements and replacements should also be regarded as the scope of protection of this utility model.
[ZH CN111204179A]: 一种汽车爆胎时稳定车身防偏移方向车轮 [EN CN111204179A]: Wheel for stabilizing automobile body and preventing deviation during automobile tire burst | [ZH CN111204179A]: 本发明公开了一种汽车爆胎时稳定车身防偏移方向车轮，其包括：1.胎体2.储气仓3.气压平衡阀4.活动块5.共用趾口6.充气嘴7.轮毂8.胎纹9.共用胎壁10.弹簧外座11.弹簧12.弹簧内座13.趾口槽。本发明能够在车辆爆胎时和爆胎后对车辆方向、车辆姿态、车道保持等进行控制，使车身平衡且稳定行驶一段距离后再采取措施，防止因爆胎时和爆胎后驾驶人员对车辆的操作不当引起的交通事故。 [EN CN111204179A]: The invention discloses a wheel for stabilizing automobile body and preventing deviation during automobile tire burst. The wheel comprises a tire body 1, an air storage bin 2, an air pressure balancevalve 3, a movable block 4, a shared toe opening 5, an inflation nozzle 6, a hub 7, tire patterns 8, a shared tire wall 9, a spring outer seat 11, a spring 12, a spring inner seat 13 and a toe openinggroove 13. According to the invention, the vehicle direction, the vehicle posture, lane keeping and the like can be controlled during and after tire burst of the vehicle, so that the vehicle body cantake measures after running for a certain distance in a balanced and stable manner, and traffic accidents caused by improper operation of a driver on the vehicle during and after tire burst can be prevented. | CN111204179A | 2020-05-29 | CN202010115002A | 2020-02-17 | CN202010115002A, 2020-02-17 | CN111204179A: 2020-05-29 | NIAN SHUANGHONG | NIAN SHUANGHONG NIAN YANRU | B60C17/00: I B60B27/00: I B60C17/06: I B60C17/08: I B60C29/00: I | B60B27/0047: I B60C17/00: I B60C17/06: I B60C17/08: I B60C29/007: I B60C2017/068: A |  |  | [ZH CN111204179A]: 1. 一种汽车爆胎时稳定车身防偏移方向车轮，其包括：1.胎体2.储气仓3.气压平衡 阀4.活动块5.共用趾口 6.充气嘴7.轮毂8.胎纹9.共用胎壁10.弹簧外座11.弹簧 12.弹簧内座13.趾口槽。其特征在于:胎体⑴外侧胎冠部位设置有胎纹⑻，胎体⑴内侧 设置有共用胎壁⑼、气压平衡阀⑶、活动块⑷、共用趾口⑸，弹簧外座(10)、弹簧(11)、 弹簧内座(12)，所述共用胎壁⑼把储气仓分为大小不等的两个储气仓，形成两个独立的储 气仓(2)，各自进行储气，所述气压平衡阀⑶设置在共用胎壁⑼上，使一分为二的储气仓 ⑵互相连通，平衡两侧储气仓⑵的压力，气压平衡阀⑶内部设置有活动块⑷，所述共用 胎壁⑼内端设置有共用趾口⑸，所述轮毂⑺一侧设置有充气嘴⑹，内侧和两侧设置有 趾口槽(13)。 2. 根据权利要求1所述的一种汽车爆胎时稳定车身防偏移方向车轮，其特征在于:所述 气压平衡阀(3)两端相通，内部设置有活动块(4)，当两侧储气仓(2)的压力不相等时，在车 辆行驶过程中产生的的震动，促使活动块⑷来回移动，从而两侧的压差进行串通，使压力 平衡，压差相等，两个储气仓又合二为一，形成统一压力，整个胎体(1)的胎纹(8)全部接触 路面，延长胎体(1)使用寿命，增大摩擦力，当有一侧储气仓(2)爆胎时，其内部压力瞬间消 失，而另一侧储气仓的压力依旧呈常压状态，在两侧储气仓存在高压差的情况下，高压一侧 的气体就会从气压平衡阀⑶内向零压力一侧溢出，瞬间的高压差促使活动块⑷向零压力 一侧移动，由于活动块(4)的两端与气压平衡阀(3)的腔体形状相同，紧密接触时呈密封状 态，所以在爆胎的瞬间，活动块⑷同时密封住气压平衡阀⑶零压力一侧的通气口，从而高 压力一侧的储气仓(2)依旧是常压状态，胎体(1)不会出现下降，轮胎仍然具有支撑力。 3. 根据权利要求1所述的一种汽车爆胎时稳定车身防偏移方向车轮，其特征在于:所述 共用胎壁(9)把储气仓分为大小不等的两个储气仓，其中大的储气仓内部胎冠和轮毂(7)之 间设置有弹簧外座(10)、弹簧(11)、弹簧内座(12)，所述弹簧外座(10)固定在胎冠内部，所 述弹簧内座(12)固定在轮毂⑺上。 4. 根据权利要求1所述的一种汽车爆胎时稳定车身防偏移方向车轮，其特征在于：当所 述两侧储气仓的压力不相等时，在车辆行驶过程中产生的的震动，促使活动块(4)来回移 动，从而两侧的压差进行串通，使压力平衡，压差相等，两个储气仓又合二为一，形成统一压 力。 5. 根据权利要求1所述的一种汽车爆胎时稳定车身防偏移方向车轮，其特征在于：当所 述一侧储气仓爆胎时，其内部压力瞬间消失，而另一侧储气仓(2)的压力依旧呈常压状态， 在两侧储气仓存在高压差的情况下，高压一侧的气体就会从气压平衡阀(3)内向零压力一 侧溢出，瞬间的高压差，促使活动块⑷向零压力一侧移动，由于活动块⑷的两端与气压平 衡阀⑶的腔体形状相同，紧密接触时呈密封状态，所以在爆胎的瞬间，活动块⑷同时密封 住气压平衡阀(3)零压力一侧的通气口，从而高压力一侧的储气仓(2)依旧是常压状态，胎 体⑴不会出现下降。 6. 根据权利要求1所述的一种汽车爆胎时稳定车身防偏移方向车轮，其特征在于:所述 轮毂⑺一侧设置有充气嘴⑹，内侧和两侧设置有趾口槽(13)。 7. 根据权利要求1所述的一种汽车爆胎时稳定车身防偏移方向车轮，其特征在于:所述 轮毂(7)上的充气嘴(6)可以设置在其中一个储气仓(2)上，也可以同时设置在两个储气仓 上。 8. 根据权利要求1所述的一种汽车爆胎时稳定车身防偏移方向车轮，其特征在于:所述 共用胎壁⑼也可以把储气仓分为大小相等的两个储气仓⑵，形成两个独立的储气仓⑵， 各自进行储气。 9. 根据权利要求1所述的一种汽车爆胎时稳定车身防偏移方向车轮，其特征在于:所述 共用胎壁⑼在分别生产时，气压平衡阀⑶、活动块⑷、共用趾口⑸同时与共用胎壁⑼ 一体成型。 10. 根据权利要求1所述的一种汽车爆胎时稳定车身防偏移方向车轮，其特征在于:所 述共用胎壁(9)在生产工艺上，可以与胎体(1) 一体成型，也可以与胎体(1)分别生产，用专 用胶粘接于一体。 [EN CN111204179A]: 1. The utility model relates to a wheel for stabilizing the body body in the anti-offset direction when a tire bursts, which includes: 1. a carcass 2. an air storage bin 3. an air pressure balance valve 4. an active block 5. a common toe mouth 6. an inflation nozzle 7. a wheel hub 8. a tire Line 9. Common tire wall 10. Spring outer seat 11. Spring 12. Spring inner seat 13. Toe mouth groove. It is characterized in that: the carcass (1) is provided with a tread pattern () on the outer crown part; the inner side of the carcass (1) is provided with a common tire wall (7), an air pressure balancing valve (3), a movable block (4), a common toe port (5), a spring outer seat (10), a spring (11), a spring inner seat (12), the common tire wall divides the air storage bin into two air storage bins of different sizes to form two independent air storage bins (2), each storing air, The air pressure balancing valve is installed on the common tire wall , so that the two air storage bins communicate with each other to balance the pressure of the air storage bins on both sides. A common toe mouth is provided on the inner end of the common tire wall , an inflatable mouth is provided on one side of the hub , and a toe mouth groove (13) is provided on the inner side and both sides. 2. The wheel for stabilizing the vehicle body in the anti-offset direction when a car punctures according to claim 1, characterized in that: the air pressure balancing valve (3) is connected at both ends, and a movable block (4) is provided inside, when both sides store When the pressure of the air tank (2) is not equal, the vibration generated during the driving of the vehicle causes the movable block to move back and forth, so that the pressure difference on both sides colludes to balance the pressure and the pressure difference is equal. The two air storage tanks Combined into two, forming a unified pressure, the tread (8) of the entire carcass (1) all touches the road surface, prolonging the service life of the carcass (1), increasing the friction, and when there is one side of the air storage bin (2) burst During the tire, its internal pressure disappears instantaneously, while the pressure of the air storage tank on the other side is still at a normal pressure. When there is a high pressure difference between the air storage tanks on both sides, the gas on the high pressure side will flow from the air pressure balance valve The zero-pressure side overflows, and the instantaneous high-pressure difference causes the movable block to move to the zero-pressure side. Because both ends of the movable block (4) and the air pressure balance valve (3) have the same cavity shape, they are in a sealed state when in close contact. Therefore, at the moment of tire puncture, the movable block simultaneously seals the vent port on the zero-pressure side of the air pressure balancing valve , so that the air reservoir (2) on the high-pressure side is still at normal pressure, and the tire body (1) will not After a drop, the tire still has support. 3. The wheel for stabilizing the body in the anti-offset direction when a car punctures according to claim 1, wherein the common tire wall (9) divides the air storage bin into two air storage bins of different sizes, wherein A spring outer seat (10), a spring (11) and a spring inner seat (12) are arranged between the inner crown of the large air storage bin and the wheel hub (7), and the outer spring seat (10) is fixed inside the crown, The inner spring seat (12) is fixed on the hub . 4. The wheel for stabilizing a vehicle body in an anti-offset direction when a car punctures according to claim 1, wherein when the pressures of the air storage bins on both sides are not equal, the vibration generated during the driving of the vehicle promotes The movable block (4) moves back and forth so that the pressure differentials on both sides are connected in series to balance the pressures and make the pressure differentials equal, and the two gas storage bins are combined into one to form a unified pressure. 5. A vehicle wheel with a stable anti-offset direction when a car punctures according to claim 1, characterized in that when the one side air reservoir punctures a tire, its internal pressure instantly disappears, while the other side air reservoir (2) The pressure is still at normal pressure. When there is a high pressure difference between the gas storage tanks on both sides, the gas on the high pressure side will overflow from the air pressure balance valve (3) to the zero pressure side. The movable block is moved to the zero-pressure side. Since both ends of the movable block have the same shape as the cavity of the air pressure balance valve , they are in a sealed state when they are in close contact, so at the moment of tire puncture, the movable block simultaneously seals the air pressure The balance valve (3) has a vent port on the zero pressure side, so that the air reservoir (2) on the high pressure side is still at a normal pressure, and the carcass (1) will not drop. 6. The wheel for stabilizing the body body in the anti-offset direction when a car punctures according to claim 1, characterized in that: the hub is provided with an inflation nozzle on one side, and a toe groove (13) is provided on the inner side and both sides. 7. The wheel for stabilizing the body in an anti-offset direction when a car punctures according to claim 1, characterized in that: the inflation nozzle (6) on the hub (7) can be arranged on one of the air storage bins (2) It can also be set on two gas storage bins at the same time. 8. The vehicle wheel with stable anti-offset direction when a car punctures according to claim 1, characterized in that the common tire wall can also divide the air storage bin into two air storage bins of equal size to form Two independent gas storage silos , each for gas storage. 9. The vehicle wheel with stable body anti-offset direction when a tire bursts according to claim 1, characterized in that: when the common tire wall is produced separately, the air pressure balance valve , the movable block , and the common toe mouth simultaneously It is integrally formed with the common sidewall . 10. The wheel for stabilizing the body in the anti-offset direction when a car punctures according to claim 1, characterized in that the common sidewall (9) can be integrally formed with the carcass (1) in the production process, or Produced separately from the carcass (1) and bonded together with special glue. | [ZH CN111204179A]: 一种汽车爆胎时稳定车身防偏移方向车轮 技术领域 [0001]本发明属于汽车爆胎安全领域，尤其是一种汽车爆胎时稳定车身防偏移方向车 轮。 背景技术 [0002]据每年的统计数据显示，因高速行驶中突然爆胎而导致的车毁人亡事故被列为 高速公路意外事故榜首，占高速公路意外事故死亡人数的49.81%,受伤人 数占63.94%, 超越疲劳驾车、超速行驶成为高速道路交通意外的最大杀手。 [0003]汽车爆胎，特别是高速公路上的汽车爆胎是一种危险性极高、发生概率较大的恶 性事故，一旦车辆发生爆胎，轮胎瞬间失去支撑力，导致车辆重心随即发生变化，特别是前 轮驱动车的前轮爆胎，爆胎后瞬间的重心转移很可能会令车辆失控。汽车爆胎安全是一项 国内外尚未取得有效突破的重大课题，相关技术文献检索表明，目前针对这一课题的技术 方案主要包括以下所述。其一、胎压监测系统(TPMS)，该系统作为一项较为成熟的胎压检 测技术广泛应用于各种车辆，相关试验和技术表明：借助胎压监测，可降低爆胎发生的概 率，但爆胎与胎压、胎内温度相关参数在时空域上不具有严格的对应关系，因而TPMS不能 真正、实时、有效解决汽车爆胎和爆胎后车轮方向、车身偏移等问题。其二、汽车爆胎安全 胎压显示可调悬架系统(中国专利号97107850.5)，该发明了提出了一种主要由胎压传感 器、电子控制装置、制动力平衡装置及升力复合悬架构成的系统，通过该系统的平衡制动 力和爆胎轮悬架升程控制，实现车辆爆胎安全，但该技术方案采用的结构和控制方式较简 单，因而车辆横向稳定性控制效果不理想。 发明内容 [0004]本发明的目的是要提供一种汽车爆胎时稳定车身防偏移方向车轮，爆胎控制是 一种车轮防偏移和车辆稳定控制，本方法提供一种汽车爆胎时稳定车身防偏移方向车轮， 能够在车辆爆胎时和爆胎后对车辆方向、车辆姿态、车道保持等进行控制，使车身平衡且 稳定行驶一段距离后再采取措施，防止因爆胎时和爆胎后驾驶人员对车辆的操作不当引 起的交通事故。 [0005]本发明的目的是这样实现的：一种汽车爆胎时稳定车身防偏移方向车轮，其包 括：1.胎体2.储气仓3.气压平衡阀4.活动块5.共用趾口 6.充气嘴7.轮毂8.胎纹9. 共用胎壁10.弹簧外座11.弹簧12.弹簧内座13.趾口槽。所述胎体(1)外侧胎冠部位设 置有胎纹⑻，胎体⑴内侧设置有共用胎壁(9)、气压平衡阀⑶、活动块⑷、共用趾口 ⑸，弹簧外座(10)、弹簧(11)、弹簧内座(12)，所述共用胎壁(9)把储气仓分为大小不等的 两个储气仓，形成两个 独立的储气仓(2)，各自进行储气，所述气压平衡阀(3)设置在共用 胎壁(9)上，使一分为二的储气仓(2)互相连通，平衡两侧储气仓⑵的压力，气压 平衡阀 ⑶内部设置有活动块⑷，所述共用胎壁⑼内端设置有共用趾口(5)，所述轮毂⑺一侧 设置有充气嘴(6)，内侧和两侧设置有趾口槽(13)。所述共用胎壁(9)设置成弯曲形状，便 于胎体(1)内气压的高或低而使胎体(1)升高或降低时，起缓冲作用;所述气压平衡阀(3) 两端相通，内部设置 有活动块(4)，其作用是:一、当两侧储气仓(2)的压力不相等时，在车 辆行驶过程中产生的的震动，促使活动块(4)来回移动，从而两侧的压差进行串通，使压 力平衡，压差相等，两个储气仓又合二为一，形成统一压力，整个胎体(1)的胎纹⑻全部接 触路面，延长胎体(1)使用寿命，增大摩擦力，二、当有一侧储气仓(2)爆胎时，其内部压力 瞬间消失，而另一侧储气仓的压力依旧呈常压状态，在两侧储气仓存在高压差的情况下， 高压一侧的气体就会从气压平衡阀(3)内向零压力一侧溢出，瞬间的高压差促使活动块 ⑷向零压力一侧移动，由于活动块(4)的两端与气压平衡阀⑶的腔体形状相同，紧密接 触时呈密封状态，所以在爆胎的瞬间，活动块(4)同时密封住气压平衡阀(3)零压力一侧 的通气口，从而高压力一侧的储气仓(2)依旧是常压状态，胎体(1)不会出现下降，轮胎仍 然具有支撑力，所述共用胎壁(9)把储气仓分为大小不等的两个储气仓，其中大的储气仓 内部胎冠和轮毂(7)之间设置有弹簧外座(10)、弹簧(11)、弹簧内座(12)，所述弹簧外座 (10) 固定在胎冠内部，所 述弹簧内座(12)固定在轮毂(7)上，当一侧储气仓爆胎后，弹簧 (11) 和另一侧储气仓共同支撑车辆继续行驶，不会出现车辆偏移方向和左右摇摆现象， 车辆可以正常行驶到安全区域后，再进行爆胎故障处理，避免了因爆胎时和爆胎后驾驶人 员对车辆的操作不当引起的交通事故。 [0006]优选的，所述轮毂⑺上的充气嘴⑹可以设置在其中一个储气仓(2)上，也可以 同时设置在两个储气仓上。 [0007]优选的，所述共用胎壁(9)在生产工艺上，可以与胎体(1) 一体成型，也可以与胎 体(1)分别生产，用专用胶粘接于一体。 [0008]优选的，所述弹簧外座(10)、弹簧(11)、弹簧内座(12)在生产工艺上，可以与胎体 (I) 分别生产，用专用胶粘接于一体。 [0009] 优选的，所述共用胎壁⑼在分别生产时，气压平衡阀⑶、活动块⑷、共用趾口 ⑸同时与共用胎壁⑼一体成型。 [0010]优选的，所述共用胎壁(9)也可以把储气仓分为大小相等的两个储气仓，形成两 个独立的储气仓⑵，各自进行储气。 [0011]本发明所述的一种汽车爆胎时稳定车身防偏移方向车轮，胎体和轮毂的各项规 格、具体参数、国家标准和现有的胎体和轮毂通用。 [0012]相对于现有技术，本发明的有益效果为，当轮胎爆胎时，有一侧储气仓(2)内部压 力瞬间消失，而另一侧储气仓的压力依旧呈常压状态，在两侧储气仓存在高压差的情况 下，高压一侧的气体就会从气压平衡阀(3)内向零压力一侧溢出，瞬间的高压差促使活动 块⑷向零压力一侧移动，由于活动块(4)的两 端与气压平衡阀⑶的腔体形状相同，紧密 接触时呈密封状态，所以在爆胎的瞬间，活动块⑷同时密封住气压平衡阀⑶零压力一侧 的通气口，从而高 压力一侧的储气仓(2)依旧是常压状态，胎体(1)不会出现下降，弹簧 (II) 和另一侧储气仓共同支撑车辆继续行驶，轮胎仍然具有支撑力，不会出现偏移方向 和左右摇摆现象，车辆可以正常行驶到安全区域后，再进行爆胎故障处理， 避免了因爆胎 时和爆胎后驾驶人员对车辆的操作不当引起的交通事故。 [0013]附图及附图说明 [0014]图1为本发明的内部结构剖视图。 [0015]图2为本发明的胎体分离剖视。 [0016]图3为本发明的共用胎壁剖视图。 [0017]图4为本发明的弹簧和内外座剖视图。 [0018]图5为本发明的轮毂结构剖视图。 [0019] [0020] [0021] [0022] [0023] [0024] 其包括：1.胎体2.储气仓3.气压平衡阀4.活动块5.共用趾口 6.充气嘴7.轮 毂8.胎纹9.共用胎壁10.弹簧外座11.弹簧12.弹簧内座13.趾口槽。 具体实施方式 [0025]本发明所述的一种汽车爆胎时稳定车身防偏移方向车轮，胎体和轮毂的各项规 格、具体参数、国家标准和现有的胎体和轮毂通用。 [0026] 一种汽车爆胎时稳定车身防偏移方向车轮，其包括：1.胎体2.储气仓3.气压平 衡阀4.活动块5.共用趾口 6.充气嘴7.轮毂8.胎纹9.共用胎壁10.弹簧外座11.弹 簧12.弹簧内座13.趾口槽。所述胎体(1)外侧胎冠部位设置有胎纹(8)，胎体⑴内侧设 置有共用胎壁⑼、气压平衡阀⑶、活动块⑷、共用趾口⑸，弹簧外座(10)、弹簧(11)、弹 簧内座(12)，所述共用胎壁(9)把 储气仓分为大小不等的两个储气仓，形成两个独立的储 气仓⑵，各自进行储 气，所述气压平衡阀⑶设置在共用胎壁⑼上，使一分为二的储气仓 (2) 互相连通，平衡两侧储气仓⑵的压力，气压平衡阀⑶内部设置有活动块 ⑷，所述共 用胎壁⑼内端设置有共用趾口⑸，所述轮毂⑺一侧设置 有充气嘴⑹，内侧和两侧设置 有趾口槽(13)。所述共用胎壁(9)设置成弯曲形状，便于胎体(1)内气压的高或低而使胎体 ⑴升高或降低时，起缓冲 作用;所述气压平衡阀⑶两端相通，内部设置有活动块(4)，其 作用是:一、当两侧储气仓(2)的压力不相等时，在车辆行驶过程中产生的的震动，促使活 动块⑷来回移动，从而两侧的压差进行串通，使压力平衡，压差相等，两个 储气仓又合二 为一，形成统一压力，整个胎体(1)的胎纹(8)全部接触路面，延长胎体(1)使用寿命，增大 摩擦力，二、当有一侧储气仓(2)爆胎时，其内部压力瞬间消失，而另一侧储气仓的压力依 旧呈常压状态，在两侧储气仓存在高压差的情况下，高压一侧的气体就会从气压平衡阀 (3) 内向零压力一侧溢 出，瞬间的高压差促使活动块(4)向零压力一侧移动，由于活动块 (4) 的两端与气压平衡阀(3)的腔体形状相同，紧密接触时呈密封状态，所以在爆胎的瞬 间，活动块(4)同时密封住气压平衡阀⑶零压力一侧的通气口，从而高压力一侧的储气仓 ⑵依旧是常压状态，胎体⑴不会出现下降，轮胎仍然 具有支撑力，所述共用胎壁⑼把储 气仓分为大小不等的两个储气仓，其中大的储气仓内部胎冠和轮毂(7)之间设置有弹簧外 座(10)、弹簧(11)、弹簧内座(12)，所述弹簧外座(10)固定在胎冠内部，所述弹簧内座(12) 固定在轮 毂(7)上，当一侧储气仓爆胎后，弹簧(11)和另一侧储气仓共同支撑车辆继 续行 驶，不会出现车辆偏移方向和左右摇摆现象，车辆可以正常行驶到安全区 域后，再进行爆 胎故障处理，避免了因爆胎时和爆胎后驾驶人员对车辆的操作不当引起的交通事故。 CN 111204179 A 说 明 书 [0027] 实施例： [0028]具体使用方法:在胎体⑴的趾口完全卡入在轮毂⑺的趾口槽(13)内、弹簧外座 (10)固定在胎冠内部、弹簧内座(12)固定在轮毂⑺的情况下，从充气嘴⑹往储气仓(2) 内充入压缩气体，由于压缩气体是逐渐充入 储气仓⑵，没有形成两侧储气仓高压差，此时 气压平衡阀(3)的活动块(4)没有密封通气口，两侧储气仓(2)是互通的，压缩气体从一个 储气仓(2)进入到另一个储气仓内，直到达到预定压力，停止充气，两侧储气仓压力相等， 或者是两侧压力有一定的压力差，在车辆行驶过程中，此压力差会逐渐自动平衡，使两侧 压力相等。车辆使用一段时间后，气压会逐渐降低，在车辆自重的 情况下，胎体(1)会向下 降低，共用胎壁(9)也随之呈弯曲状态，不影响车轮的正常使用，待恢复压力后又自动展 开。当车辆行驶过程中，车轮碰撞到障 碍物，致使胎体(1)受损突然爆胎时，爆胎一侧的储 气仓压力瞬间降到零压力状态，而另一侧储气仓依旧是常压状态，在两侧高压差状态下， 高压储气仓一侧的压缩气体瞬间从气压平衡阀⑶向零压力一侧的储气仓溢出，由于压差 大，气压平衡阀⑶内的活动块⑷被高压气体顶向零压力一侧储气仓，由于活 动块⑷的 两端与气压平衡阀(3)的腔体形状相同，紧密接触时呈密封状态，所以在爆胎的瞬间，活动 块⑷同时密封住气压平衡阀⑶零压力一侧的通 气口，从而高压力一侧的储气仓⑵依旧 是常压状态，胎体⑴不会出现下降，弹簧(11)和另一侧储气仓共同支撑车辆继续行驶，轮 胎仍然具有支撑力，不会出现偏移方向和左右摇摆现象，车辆可以正常行驶到安全区域 后，再进行爆胎故障处理，避免了因爆胎时和爆胎后驾驶人员对车辆的操作不当引起的交 通事故。 CN 111204179 A 附图 I 2 [EN CN111204179A]: TECHNICAL FIELD [0001] The present invention belongs to the field of automobile tire puncture safety, in particular to a vehicle body with anti-deflection direction wheels when a tire punctures. 2. Description of the Related Art [0002] According to annual statistics, car accidents caused by sudden tire punctures during high-speed driving are ranked first in the list of highway accidents, accounting for 49.81% of the fatalities of highway accidents, and the number of injured persons 63.94%, Driving beyond fatigue and speeding have become the biggest killers of traffic accidents on high-speed roads. [0003] Automobile flat tires, especially automobile flat tires on highways, are a very dangerous and highly probable malignant accident. Once the vehicle has a flat tire, the tire loses its supporting force instantly, causing the center of gravity of the vehicle to change immediately. In particular, the front wheel of a front-wheel-drive vehicle has a flat tire, and the momentary center of gravity shift after the flat tire is likely to make the vehicle runaway. Automobile tire puncture safety is a major issue that has not yet achieved effective breakthroughs at home and abroad. Relevant technical literature searches indicate that the current technical solutions for this subject mainly include the following. First, the tire pressure monitoring system (TPMS), as a more mature tire pressure detection technology, is widely used in various vehicles. Relevant tests and technologies have shown that with the help of tire pressure monitoring, the probability of tire puncture can be reduced, but The parameters related to tire puncture and tire pressure and temperature within the tire do not have a strict corresponding relationship in time and space. Therefore, TPMS cannot truly, in real time, effectively solve the problems of automobile puncture and the direction of the wheel after the tire puncture, body offset, etc. Second, the auto-flat tire safety tire pressure display adjustable suspension system (Chinese Patent No. 97107850.5), the invention proposes a tire pressure sensor, electronic control device, braking force balance device and lift composite suspension structure System, through the system's balanced braking force and tire wheel suspension lift control, to achieve vehicle puncture safety, but the technical solution adopts a simpler structure and control method Single, so the effect of vehicle lateral stability control is not ideal. SUMMARY OF THE INVENTION [0004] The object of the present invention is to provide a vehicle anti-deflection direction of the vehicle body when the tire punctures, tire puncture control is a wheel anti-deflection and vehicle stability control, the method provides a vehicle puncture Stabilize the wheels in the anti-offset direction of the vehicle body, which can control the vehicle direction, vehicle attitude, lane keeping, etc. when the vehicle is punctured and after the tire is punctured, so that the body is balanced and steadily traveled for a distance before taking measures to prevent Traffic accidents caused by improper operation of the vehicle by the driver after a tire puncture. [0005] The purpose of the present invention is achieved in this way: a car stabilization anti-deflection direction wheels when the car burst, which includes: 1. carcass 2. air storage 3. air pressure balance valve 4. movable block 5. common Toe mouth 6. Inflatable mouth 7. Wheel 8. Tire pattern 9. Common tire wall 10. Spring outer seat 11. Spring 12. Spring inner seat 13. Toe mouth groove. The outer part of the carcass (1) is provided with a tread pattern , the inner side of the carcass is provided with a common tire wall (9), an air pressure balancing valve , a movable block , a common toe , and a spring outer seat (10) , Spring (11), spring inner seat (12), the common tire wall (9) divides the air storage bin into two air storage bins of different sizes to form two independent air storage bins (2), each For air storage, the air pressure balance valve (3) is provided on the common tire wall (9), so that the air storage tank (2) divided into two communicates with each other, balances the pressure of the air storage tanks on both sides , and the air pressure balance valve (3) A movable block is arranged inside, a common toe mouth (5) is arranged at the inner end of the common tire wall , an inflatable mouth (6) is arranged on one side of the hub , and a toe mouth groove (13) is arranged on the inner side and both sides ). The common tire wall (9) is arranged in a curved shape, When the air pressure in the carcass (1) is high or low and the carcass (1) is raised or lowered, it acts as a buffer; the air pressure balance valve (3) is connected at both ends, and a movable block (4) is provided inside, Its function is as follows: 1. When the pressures of the gas storage bins (2) on both sides are not equal, the vibration generated during the driving of the vehicle causes the movable block (4) to move back and forth, so that the pressure difference on both sides colludes to make The pressure is balanced, the pressure difference is equal, the two air storage bins are merged into one, forming a unified pressure, the tread of the entire carcass (1) all touches the road surface, extending the service life of the carcass (1) and increasing the friction, 2. When there is a flat tire on one side (2), the internal pressure disappears instantaneously, while the pressure on the other side of the gas storage is still at normal pressure. In the case of a high pressure difference between the two sides of the gas storage, the high pressure The gas on one side will overflow from the air pressure balance valve (3) to the zero pressure side. The instantaneous high pressure difference causes the movable block to move to the zero pressure side. Because both ends of the movable block (4) and the air pressure balance valve (3) The cavity has the same shape and is in a sealed state when in close contact, so at the moment of puncture, the movable block (4) simultaneously seals the air vent on the zero pressure side of the air pressure balance valve (3), so that the air storage tank on the high pressure side (2) It is still under normal pressure, the carcass (1) will not drop, and the tire still has supporting force. The common tire wall (9) divides the air storage bin into two air storage bins of different sizes. Large gas storage A spring outer seat (10), a spring (11), and a spring inner seat (12) are arranged between the inner crown and the wheel hub (7), the spring outer seat (10) is fixed inside the crown, and the spring inner seat (12) It is fixed on the wheel hub (7). When the air storage bin on one side punctures, the spring (11) and the air storage bin on the other side support the vehicle to continue driving, and there will be no deviation of the vehicle and the phenomenon of left and right swing. After the vehicle can drive normally to a safe area, the tire puncture failure is handled to avoid traffic accidents caused by improper operation of the vehicle by the driver during and after the tire puncture. [0006] Preferably, the inflation nozzle on the hub may be provided on one of the air storage bins (2), or may be provided on two air storage bins at the same time. [0007] Preferably, in the production process, the common sidewall (9) may be integrally formed with the carcass (1), or may be separately produced with the carcass (1), and bonded together with a special glue. [0008] Preferably, the spring outer seat (10), the spring (11), the spring inner seat (12) can be produced separately from the carcass (I) in the production process, and bonded together with a special glue. [0009] Preferably, when the common tire wall is separately produced, the air pressure balance valve , the movable block , and the common toe port are simultaneously formed integrally with the common tire wall . [0010] Preferably, the common tire wall (9) can also divide the air storage bin into two air storage bins of equal size to form two An independent gas storage bin (2), each storing gas. [0011] According to the invention, a vehicle body is stabilized in the direction of anti-deflection wheels when a tire bursts. The specifications, specific parameters, national standards of the carcass and the wheel hub are common to the existing carcass and the wheel hub. [0012] Compared with the prior art, the beneficial effect of the present invention is that when the tire bursts, the internal pressure of one side of the air storage tank (2) disappears instantaneously, while the pressure of the other side of the air storage tank is still in a normal pressure state. When there is a high pressure difference between the gas storage bins on both sides, the gas on the high pressure side will overflow from the pressure balance valve (3) to the zero pressure side. The instantaneous high pressure difference causes the movable block to move to the zero pressure side. Both ends of the movable block (4) have the same shape as the cavity of the air pressure balancing valve , and are in a sealed state when they are in close contact, so at the moment of puncture, the movable block also seals the air vent of the air pressure balancing valve at the zero pressure side , So the air reservoir (2) on the high pressure side is still at normal pressure, the carcass (1) will not fall, the spring (II) and the air reservoir on the other side support the vehicle to continue driving, and the tire still has support Force, there will be no deviation direction and left-right sway phenomenon, the vehicle can drive normally to a safe area, and then handle the tire puncture failure, to avoid traffic accidents caused by improper operation of the vehicle by the driver during and after the tire puncture . [0013] Figures and accompanying drawings [0014] Figure 1 is a cross-sectional view of the internal structure of the present invention. [0015] FIG. 2 is a cross-sectional view of the carcass of the present invention. [0016] FIG. 3 is a cross-sectional view of a common tire wall of the present invention. [0017] FIG. 4 is a sectional view of the spring and the inner and outer seats of the present invention. [0018] FIG. 5 is a cross-sectional view of the hub structure of the present invention. [0020] [0021] [0022] [0023] [0024] It includes: 1. Carcass 2. Air storage 3. Air pressure balance valve 4. Active block 5. Common toe 6. Inflatable mouth 7. Wheel hub 8. Tire pattern 9. Common tire wall 10. Spring outer seat 11. Spring 12. Spring inner seat 13. Toe mouth groove. DETAILED DESCRIPTION OF THE INVENTION [0025] The invention provides a vehicle body with anti-deflection direction wheels when a tire bursts. The specifications, specific parameters, national standards of the carcass and the wheel hub are common to the existing carcass and the wheel hub. [0026] A car stabilizing anti-offset direction wheels when a car punctures, which includes: 1. carcass 2. air storage bin 3. air pressure balance valve 4. movable block 5. shared toe mouth 6. inflatable mouth 7. wheel hub 8. Tire pattern 9. Common tire wall 10. Spring outer seat 11. Spring 12. Spring inner seat 13. Toe slot. The carcass (1) is provided with a tread pattern (8) on the outer crown portion, the carcass (1) is provided with a common sidewall (), an air pressure balancing valve (), a movable block (), a common toe opening (), and a spring outer seat (10) , Spring (11), spring inner seat (12), the common tire wall (9) The air storage bin is divided into two air storage bins of different sizes to form two independent air storage bins , each of which stores air. The air pressure balance valve is provided on the common tire wall , making the two divided into two The air storage bins (2) communicate with each other to balance the pressure of the air storage bins on both sides. The air pressure balancing valve is provided with movable blocks inside, the common tire wall is provided with a common toe port at the inner end, and the hub An inflatable mouth is arranged on the side, and a toe mouth groove (13) is arranged on the inner side and both sides. The common tire wall (9) is arranged in a curved shape, which is convenient for the high or low air pressure in the carcass (1) to play a buffering role when the carcass is raised or lowered; the two ends of the air pressure balance valve are connected, There is a movable block (4) inside. Its functions are: 1. When the pressures of the air storage bins (2) on both sides are not equal, the vibration generated during the driving of the vehicle causes the movable block to move back and forth, so that both sides The pressure difference is connected in series to balance the pressure and the pressure difference is equal. The two air storage bins are merged into one to form a unified pressure. The tread (8) of the entire carcass (1) all contacts the road surface and extends the carcass (1 ) Service life, increase friction. Second, when one side of the air storage bin (2) bursts, its internal pressure instantly disappears, while the pressure of the other side of the air storage bin is still at normal pressure. When there is a high pressure difference in the tank, the gas on the high pressure side will overflow from the pressure balance valve (3) to the zero pressure side. The instantaneous high pressure difference causes the movable block (4) to move to the zero pressure side. 4) The two ends are of the same shape as the cavity of the air pressure balance valve (3), and are in a sealed state when they are in close contact, so at the moment of puncture, the movable block (4) simultaneously seals the air vent on the zero pressure side of the air pressure balance valve. Therefore, the air storage bin on the high-pressure side is still at a normal pressure, the carcass will not drop, and the tire still has supporting force. The common tire wall divides the air storage bin into two air storages of different sizes. The large air storage compartment is provided with a spring outer seat (10), a spring (11), and a spring inner seat (12) between the inner crown of the large air storage bin and the wheel hub (7). The spring outer seat (10) is fixed on the tire Inside the crown, the spring inner seat (12) is fixed on the wheel hub (7). When the air storage bin on one side punctures the tire, the spring (11) and the air storage bin on the other side support the vehicle to continue driving, and no vehicle will appear. Offset direction and left-right sway phenomenon, the vehicle can drive normally to a safe area, and then deal with the tire puncture failure, to avoid traffic accidents caused by improper operation of the vehicle by the driver during and after the tire puncture. CN 111204179 A Specification [0027] Example: [0028] Specific use method: the toe of the carcass is completely caught in the toe groove (13) of the hub , the outer spring seat (10) is fixed inside the crown 1. When the inner spring seat (12) is fixed on the hub , the compressed gas is filled from the inflation nozzle into the gas storage bin (2). Since the compressed gas is gradually filled into the gas storage bin , no gas storage on both sides is formed The high pressure difference of the tank, at this time, the movable block (4) of the air pressure balance valve (3) does not have a sealed vent, the gas storage tanks (2) on both sides are interconnected, and compressed gas enters from one gas storage tank (2) to another In the air tank, until the predetermined pressure is reached, the inflation is stopped, the pressure of the air storage tanks on both sides is equal, or there is a certain pressure difference between the two sides of the pressure, during the driving process of the vehicle, this pressure difference will gradually balance automatically to make the pressure on both sides equal . After the vehicle is used for a period of time, the air pressure will gradually decrease. In the case of the vehicle's own weight, the carcass (1) will decrease downwards, and the shared tire wall (9) will also be in a curved state, which will not affect the normal use of the wheels. After pressure, it expands automatically. When the vehicle is running, the wheels collide with obstacles, causing the tire body (1) to be damaged and the tire will suddenly burst. The pressure of the air storage tank on one side of the flat tire will instantly drop to zero pressure, while the air storage tank on the other side is still At normal pressure, under the condition of high pressure difference on both sides, the compressed gas on the side of the high-pressure gas storage tank overflows from the air pressure balance valve to the gas storage tank on the zero pressure side due to the pressure difference. The movable block in the air pressure balance valve (3) is pushed toward the zero pressure side by the high-pressure gas. Because both ends of the movable block have the same shape as the cavity of the air pressure balance valve (3), they are in a sealed state when in close contact. Therefore, at the moment of tire puncture, the movable block simultaneously seals the vent port on the zero pressure side of the air pressure balancing valve , so that the air storage bin on the high pressure side is still at normal pressure, and the carcass will not drop. The spring (11) and the air storage bin on the other side support the vehicle to continue driving, the tire still has the supporting force, and there will be no deviation direction and left and right sway phenomenon. After the vehicle can drive normally to a safe area, the tire puncture failure treatment will be performed. It avoids traffic accidents caused by improper operation of the vehicle by the driver during and after the tire puncture. CN 111204179 A Drawing I 2
[EN WO2020112686A1]: HUB-INTEGRATED INFLATION SYSTEM [FR WO2020112686A1]: SYSTÈME DE GONFLAGE INTÉGRÉ DANS LE MOYEU | [EN WO2020112686A1]: A hub-integrated inflation system which functions to convert relative motion at the wheel end (e.g., between the axle and the hub or wheel) into a pumping motion. The relative motion is then converted into mechanical or electrical energy, which can be used to actuate a pump of an inflator. [FR WO2020112686A1]: La présente invention concerne un système de gonflage intégré dans le moyeu qui fonctionne pour convertir un mouvement relatif au niveau de l'extrémité de roue (par exemple, entre l'axe et le moyeu ou la roue) en un mouvement de pompage. Le mouvement relatif est ensuite converti en énergie mécanique ou électrique, qui peut être utilisée pour actionner une pompe d'un dispositif de gonflage. | US2020164704A1 | 2020-05-28 | US201916694840A | 2019-11-25 | US201916694840A, 2019-11-25 US201862771748P, 2018-11-27 US201962865822P, 2019-06-24 US201962889728P, 2019-08-21 US201962792830P, 2019-01-15 | US2020164704A1: 2020-05-28 WO2020112686A1: 2020-06-04 | APERIA TECH INC | CIOCIA KEVIN RICHARDSON BRANDON | B60C23/12: I B60B27/00: I B60B27/02: I F04B35/01: I B60C23/10: I B60S5/04: I | B60B27/0047: I B60C23/12: I B60C23/127: I B60C23/137: I F04B35/01: I B60B27/02: I B60B2900/561: A | US2009048733A1 US2008190535A1 US2017015159A1 US2018065429A1 US2009151835A1 US2015239309A1 US2008003110A1 US2014023518A1 US2018104994A1 |  | [EN WO2020112686A1]: CLAIMS We claim: l. A hub-integrated inflation system for an axle on a vehicle with an axle spindle defining an axis of rotation, the hub-integrated inflation system comprising: • a hub body defining a lubricant cavity; • a bearing spacer, arranged within the hub body, that is circumferentially mounted to the axle spindle; • a floating cam arranged within the lubricant cavity, the floating cam defining: ■ a follower surface; ■ a concave reference surface arranged radially inward of the follower reference surface, wherein the concave reference surface contacts an outer surface of the bearing spacer over a contact area and cooperatively defines a gap with the outer surface of the bearing spacer, wherein the gap is diametrically opposed to the contact area across the bearing spacer; • a pump mounted to the hub body; and • a cam follower mechanically coupled to the pump; wherein the hub-integrated inflation system is operable between: • a pumping mode, wherein the pump is mechanically coupled to the bearing spacer via the cam follower and the floating cam; and • a non-pumping mode, wherein the pump is decoupled from the bearing spacer. 2. The hub-integrated inflation system of claim l, further comprising a selective engagement mechanism, wherein a normal force exerted by the floating cam on the bearing spacer is larger in the pumping mode than in the non-pumping mode, wherein the selective engagement mechanism changes the normal force exerted by the floating cam on the bearing spacer. 3. The hub-integrated inflation system of claim 2, wherein the follower surface defines a concave dimple, wherein the selective engagement mechanism further comprises a stopper precluding radial extension of the the cam follower beyond a bottom of the dimple. 4. The hub-integrated inflation system of claim 1, wherein a pump interior is fluidly connected to a hub exterior in a non-pumping state, wherein the pump interior is fluidly connected to a tire interior in the pumping mode. 5. The hub-integrated inflation system of claim 1, wherein the hub body defines a pump cavity extending through a radial hub thickness, wherein the pump is arranged inside the pump cavity. 6. The hub-integrated inflation system of claim 5, wherein the hub body further defines a lubricant fill hole extending through the radial hub thickness, wherein the pump cavity is separate and distinct from the lubricant fill hole. 7. The hub-integrated inflation system of claim 1, wherein the floating cam defines a set of lobes. 8. The hub-integrated inflation system of claim 1, wherein the floating cam is disengaged from the bearing spacer in the non-pumping mode. 9. A hub-integrated inflation system for a vehicle, the hub-integrated inflation system comprising: • a hub body defining an axis of rotation, the hub body configured to rotatably mount to a static axle component; • a cam encircling the static axle component, the cam defining: ■ an inner reference surface defining a central axis parallel to and offset from the axis of rotation; and■ an asymmetric follower surface arranged radially outward of the inner reference surface; • an output component mounted to the hub body; and • a cam follower selectively connecting the output component to the follower surface. 10. The hub-integrated inflation system of claim 9, wherein the output component comprises a piston pump. 11. The hub-integrated inflation system of claim 9, further comprising a selective engagement mechanism configured to selectively statically retain the cam relative to the hub body. 12. The hub-integrated inflation system of claim 11, the selective engagement mechanism comprising at least one dimple, the dimple arranged proximate the follower surface, the dimple located at a local minimum of a radial thickness of the cam. 13. The hub-integrated inflation system of claim 9, wherein the inner radius of the floating cam is larger than an outer radius of the static axle component. 14. The hub integrated inflation system of claim 13, wherein the inner reference surface and the static axle component each define circular cross sections. 15. The hub-integrated inflation system of claim 13, wherein the static axle component comprises a bearing spacer coaxially aligned with the axis of rotation. 16. The hub-integrated inflation system of claim 9, wherein the cam follower is arranged radially inward of the follower surface. 17. The hub-integrated inflation system of claim 9, wherein the system outputs a torque of less than 50 inch-ounces on the output component. 18. The hub integrated inflation system of claim 9, wherein the static axle component comprises a static axle spindle. 19. The hub integrated inflation system of claim 9, wherein the cam is freely rotatable about the static axle component. 20. A system, comprising: • a vehicle comprising an axle spindle, the axle spindle defining an axis of rotation; • a hub body, the hub body configured to rotatably mount a wheel and a tire to the axle spindle about the axis of rotation, the wheel configured to rotate with a first angular frequency; • a piston pump radially mounted to the hub body; • a cam defining: ■ a circular inner arcuate surface encircling the axle spindle, the inner arcuate surface defining a central axis offset from the axis of rotation; and■ a noncircular outer arcuate surface defining a set of lobes, the outer arcuate surface configured to rotate with a second angular frequency different from the first angular frequency; and • a cam follower selectively connecting to the outer arcuate surface to the piston pump. 21. A system for a vehicle including an axle, comprising: • a floating cam, rotatably free from and encircling the axle, the floating cam comprising an asymmetric outer arcuate surface; and • a pumping mechanism statically mounted relative to a wheel rotatably mounted to the axle and rotatably connected to the outer arcuate surface. 22. A system for a vehicle including an axle, comprising: • a power pickup assembly mounted to the axle; • an inflator fluidly connected to a tire mounted to the axle; and • an energy transmission system connecting the inflator to the power pickup assembly; wherein the power pickup assembly, the inflator, and the energy transmission system cooperatively inflate the tire using relative motion between the axle and a wheel mounted to the axle. 23. The system of claim 22, wherein the power pickup assembly is arranged within a hub mounting the wheel to the axle. | [EN WO2020112686A1]: HUB-INTEGRATED INFLATION SYSTEM CROSS-REFERENCE TO RELATED APPLICATIONS [0001] This application claims the benefit of US Provisional Application number 62/771,748 filed 27-NOV-2018, US Provisional Application number 62/792,830, filed 15- JAN-2019, US Provisional Application number 62/865,822, filed 24-JUN-2019, and US Provisional Application number 62/889,728, filed 21-AUG-2019, each of which is incorporated in its entirety by this reference. TECHNICAL FIELD [0002] This invention relates generally to the inflation system field, and more specifically to a new and useful wheel-end inflation system in the inflation system field. BRIEF DESCRIPTION OF THE FIGURES [0003] FIGURE 1 is a schematic representation of the inflation system. [0004] FIGURE 2 is a schematic representation of a variant of the inflation system, mounted to an example wheel end. [0005] FIGURES 3A, 3B, and 3C are an exploded view of a hub example, an example of a hub body, and a cross-sectional view of a hub body, respectively. [0006] FIGURE 4 is a schematic representation of an example of a mechanical variation of the power pickup assembly. [0007] FIGURE 5A and 6 are sectional and isometric views of an electrical generator variation of the power pickup assembly. [0008] FIGURE 7 is a schematic representation of an example of a hybridized power pickup assembly. [0009] FIGURE 8 is a schematic representation of an example of an electrical generator variation of the power pickup assembly. [0010] FIGURE 9 is a schematic representation of an example of inflator component layout within an inflator example. [0011] FIGURES 10 and 11 are schematic representations of a first and second example of selective engagement mechanisms, respectively. [0012] FIGURES 11 and 12 and 13 are schematic representations of a first and second example of guide mechanisms, respectively. [0013] FIGURES 14 A - 14D are schematic representations of an example of the third embodiment of the inflation system, a sectional view of the third embodiment installed on the hub, a sectional view of the spindle nut retention region, and a sectional view of the inflator retention mechanism, respectively. [0014] FIGURE 15 is a schematic representation of an example of the first embodiment of the inflation system. [0015] FIGURE 16 and 17 are an isometric view and a sectional view of an example of the third embodiment of the inflation system, respectively. [0016] FIGURE 18 is a sectional view of an example of the first variant of the inflation system. [0017] FIGURE 19A and 19B are exploded views of a mechanical and electrical variant of the third embodiment of the inflation system, respectively. [0018] FIGURES 20A-20C are an isometric view, a sectional view from the back, and a sectional view from the front of an example of a fourth embodiment of the inflation system, respectively. [0019] FIGURES 21 and 22 are examples of the power pickup assembly for the first variant of the inflation system. [0020] FIGURE 23 is an isometric view of an example of the sixth embodiment of the inflation system. [0021] FIGURE 24 is a schematic representation of an example of the power pickup assembly for the second variant of the inflation system, coupled to an example of the sixth embodiment of the inflation system. [0022] FIGURES 25 and 26 are isometric and sectional views of an example of the seventh embodiment of the inflation system. [0023] FIGURE 27 is a sectional view of a second example of the seventh embodiment of the inflation system. [0024] FIGURES 28 and 29 are isometric and sectional views of an example of the eighth embodiment of the inflation system. [0025] FIGURE 30 is a schematic representation of an example of the inflation system with a mechanical power pickup assembly, an energy transmission mechanism extending through a stud, and an example of the eighth embodiment of the inflation system. [0026] FIGURE 31 is a schematic representation of an example of the inflation system with an electrical generator power pickup assembly (e.g., with generator coils attached to the output component and a stator attached to the bearing spacer), an energy transmission mechanism extending through a stud, and an example of the eighth embodiment of the inflation system. [0027] FIGURE 32 is a schematic representation of an example of the inflation system with an electrical generator power pickup assembly (e.g., cooperatively forming a permanent magnet generator, with an array of permanent magnets on the bearing spacer and a set of coils mounted to the output component), an energy transmission mechanism extending through a stud, and an example of the eighth embodiment of the inflation system. [0028] FIGURE 33 is a schematic representation of an example of the inflation system with a hybrid power pickup assembly, an energy transmission mechanism extending through a stud, and an example of the eighth embodiment of the inflation system. [0029] FIGURE 34 is a schematic representation of an example of an electrical ETM extending through a stud. [0030] FIGURES 35A-35D are sectional views of an example of the third variation of the inflation system. [0031] FIGURES 36 and 37 are isometric and cutaway views of examples of fluid connections. [0032] FIGURE 38 is a schematic representation of an example of a manifold defined by stacked plates. [0033] FIGURE 39 is a schematic representation of an example of a manifold defined by an annular ring. [0034] FIGURE 40 is a sectional view of an example of an inflation system with a floating cam. [0035] FIGURE 41 is an isometric view of an example of an inflation system with a floating cam. [0036] FIGURE 42 is a diagram of the cam angle for an example of the inflation system with a floating cam. [0037] FIGURE 43 is a diagram of an example of an inflation system with a floating cam. [0038] FIGURE 44 is a diagram of an example of an inflation system with a secondary actuator. [0039] FIGURE 45 is a diagram of an example of a floating cam motion about the bearing spacer with a different angular frequency than the hub body. [0040] FIGURE 46A is a diagram of an example of a two-lobed floating cam with dimples, where the cam follower passes over the dimples in the pumping mode. [0041] FIGURE 46B is a diagram of an example of a two-lobed floating cam with dimples, where the cam follower engaged the dimple to transition the system from the pumping mode to the non-pumping mode. [0042] FIGURE 47 is a diagram of an example of the selective engagement mechanism where a cam follower is spaced apart from the follower surface of a cam. [0043] FIGURE 48A and 48B are each sectional views of an inflation mechanism in the bottom dead center position. [0044] FIGURE 48C and 48D are each sectional views of an inflation mechanism in the top dead center position. [0045] FIGURE 49A and 49B are each sectional views of an inflation mechanism in the bottom dead center position. [0046] FIGURE 49C and 49D are each sectional views of an inflation mechanism in the top dead center position. [0047] FIGURE 50 is a diagram of an example arrangement of cam follower engagement with a cam and a dimple. [0048] FIGURE 51A is a diagram of an example of a floating cam. [0049] FIGURE 51B is a diagram of the motion of a cam axis about the axis of rotation. DESCRIPTION OF THE PREFERRED EMBODIMENTS [0050] The following description of the preferred embodiments of the invention is not intended to limit the invention to these preferred embodiments, but rather to enable any person skilled in the art to make and use this invention. 1. Overview. [0051] As shown in FIGURE l, the hub-integrated inflation system loo includes a power pickup assembly no and an inflator 120. The hub-integrated inflation system can additionally or alternatively include an energy transmission system 130, a tire connector 140, a selective engagement mechanism 150, an energy transmission mechanism 160, or any other suitable component. [0052] In variants, the inflator can include a housing, a pump 125, a mounting mechanism, an air inlet fluidly connected to the pump, an air outlet fluidly connecting the pump to the tire, and a power pickup interface connected to the power pickup assembly. The power pickup assembly can include an output component 114, statically mounted relative to the axle, and an input component 112, statically mounted relative to the hub. However, the hub-integrated inflation system can include any suitable set of components. [0053] The hub-integrated inflation system functions to convert relative motion at the wheel end (e.g., between the axle and the hub or wheel) into a pumping motion. The relative motion is then converted into mechanical or electrical energy, which can be used to actuate the pump of the inflator. 2. Benefits. [0054] The hub-integrated inflation system can confer several benefits over conventional tire inflation systems. [0055] First, the hub-integrated inflation system can be integrated into (e.g., built into, assembled into) the hub of the wheel, which can minimize the profile and accessibility of the pump from the wheel exterior. This can function to reduce pump damage and theft. Variants integrating the inflation system into the hub can provide a facile end-user experience, with no end-user installation (e.g., the inflation system is built into or assembled into hub) or one-time installation (e.g., after-market installation). Variants integrating the inflation system into the hub can additionally lower system exposure to damage resulting from environmental or road hazards. [0056] Second, variants of the hub-integrated inflation system can be specific to a given wheel end, such that the pressurized air is not centralized. This can minimize the complexity that arises from centralized tire inflation systems, such as managing complex components (e.g., rotary fluid unions) and minimizing leak diagnosis and management complexity. Variants of the system can operate without an air pressure connection and/or power connection to other vehicle systems (e.g., only a wireless communication link to vehicle computers, no powered electrical connection to vehicle, no electrical wiring to vehicle computers, etc.). [0057] Third, variants of the hub-integrated inflation system can be automatically controlled (e.g., based on pneumatics or tire pressure; using an automatic control system; etc.), manually controlled, or otherwise controlled. [0058] Fourth, variants of the hub-integrated inflation system can improve the assembly and serviceability of tire inflation systems. Variants include a pump mounted radially on the hub body, allowing the pump to be accessed/ serviced without disassembly of the hub. Variants integrated into the hub do not need to be removed and reattached every time the wheel is changed, which improves end-user experience and vehicle serviceability. [0059] Fifth, variants of the hub integrated inflation system minimize component wear, which can increase the lifetime of the system and/or reduce required maintenance. Variants have a no-slip condition at engaged bearing surfaces (e.g., cam follower e follower surface of floating cam, reference surface of floating cam on bearing spacer, etc.) when under load and a slip condition when unloaded (or experience minimal loading due to component weight and/or inertia). Variants of the system have component contacts (e.g., cam follower contacting floating cam, floating cam contacting bearing surface etc.) inside of a lubricant cavity (e.g., flooded with lubricant) to minimize component wear resulting from component contacts. Variants of the system decouple components (e.g., cam follower contacting floating cam, floating cam contacting bearing surface etc.) during one or more modes of operation (e.g., pumping mode 500, non-pumping mode 510) to reduce component wear. [0060] Sixth, variants of the hub integrated inflation system can reduce the number of components required, which can minimize weight, cost, and failure points on the system. In some variants, the pump, cam follower, and/or floating cam operate as the selective engagement mechanism (SEM), so there are no additional actuators or components required for the SEM. [0061 ] However, the hub-integrated inflation system can confer any suitable set of benefits. 3 Hub. [0062] The hub-integrated inflation system can be used with a hub that rotatably mounts one or more wheels or tires 145 to an axle 200 of a vehicle (e.g., a truck, a car, etc.). [0063] Components of the hub-integrated inflation system and/or external components (e.g., the axle) can define one or more axes. Axes defined can include: geometric axes, motion axes (e.g. translation axes, rotational axes, etc.), and/or any other suitable set of axes. For example, each component (or combination thereof) can define a central axis. The central axis can be: a geometric central axis, a mass central axis (e.g., an axis extending through a center of mass of the component), or any other suitable central axis. In another example, each component can define a rotational axis, wherein the component rotates about the rotational axis (e.g., axis of rotation). Different axes of different components can be aligned (e.g., coaxial), offset, parallel, orthogonal, skewed, or otherwise arranged. [0064] The axle can include: an axle spindle 210, an axle shaft, axle housing, and/ or any other suitable component. In variants, the axle can include the hub. The axle shaft and/ or spindle can be: static relative to the vehicle body (e.g., not rotate relative to the vehicle body, such as in a trailer axle), static relative to the wheel (e.g., rotate with the wheel) rotate relative to the vehicle body (e.g., axle shaft in a drive axle), rotate relative to the wheel (e.g., not rotate with the wheel), or otherwise actuate relative to the vehicle or wheel. [0065] The hub can include: a hub cap 270, a spindle nut 260 (and optionally spindle nut retention 262), a spacer nut 280, a lock nut (or lock washer 250), a hub body 160 (e.g., hub barrel, hub casing), an outer bearing 240, an inner bearing 230, a bearing spacer 220, studs 290 (e.g., drive studs) extending through stud bores defined in the hub body and mechanically connecting the hub to the axle, or any other suitable set of components (example shown in FIGURE 3A). [0066] The bearing spacer can be arranged in any suitable location. The bearing spacer preferably remains static relative to the axle spindle (e.g., is directly or indirectly mounted to the axle spindle), but can be arranged in any other appropriate manner. The bearing spacer preferably circumferentially surrounds the axle spindle (e.g., encircles the axle spindle) and has a central or rotational axis aligned with the axle spindle’s central or rotational axis. The bearing spacer is preferably arranged within the lubrication chamber, between the inner and outer bearings, but can additionally or alternatively be arranged outboard of the inner bearing relative to the axis of rotation, inboard of the outer bearing relative to the axis of rotation, and/ or otherwise arranged. The bearing spacer can have any suitable geometry. The bearing spacer preferably has a convex outer surface (with an outer bearing diameter) and a concave inner surface (with an inner bearing diameter), but can be otherwise configured. The bearing spacer preferably defines an annular cross section (e.g., wherein the outer and inner surfaces define circular cross sections), but can alternately have an arcuate outer surface with one or more lobes relative to the axis of rotation, have a circular triangular outer surface, have a changing cross sectional area/geometry (for an cross section orthogonal to the axis of rotation), have one or more grooves in the convex outer surface, and/ or have any other suitable geometry. The bearing spacer can be mounted in any suitable way. Preferably, the bearing spacer is clamped between the inner race of the inner bearing and the inner race of the outer bearing (e.g., by the race sides, by the race arcuate surfaces), but can additionally or alternately be clamped between the inner race of the inner bearing and a non-rotary component on the axle, and/or clamped to the inner race of the outer bearing. The clamping force is preferably generated by a spindle nut, but additionally or alternately the bearing spacer can include an internal spring pre-loaded against one or more inner bearing races, press- fit, mechanically bonded, and/or otherwise secured. [0067] The hub is preferably associated with an axis of rotation (rotation axis), wherein the hub preferably rotates about the axis of rotation. The axis of rotation can be defined relative to the hub (e.g., a hub component, such as the hub body or hub barrel), axle component (e.g., axle spindle), external reference, wheel, tire, vehicle frame, vehicle suspension, the ground, a driveshaft, and/or a different component. [0068] In a first variation, the wheel mounted by the hub rotates about the axis of rotation. In a second variation, the axle (e.g., axle spindle, axle shaft, axle component driven by the transmission, etc.) rotates about the axis of rotation. The axis of rotation can extend through: the wheel, the axle, the hub (e.g., hub body), the bearing spacer, the bearings, and/or any other suitable hub or axle component. The axis of rotation is preferably coaxially aligned with or intersect the hub or axle component’s: geometric central axis (e.g., longitudinal axis), mass center, or other component reference. However, the axis of rotation can additionally or alternatively be offset the component reference. [0069] In variants, the hub body can define a lubricant cavity (e.g., lubricant reservoir 310), wherein the bearing spacer is arranged within the lubrication cavity (example shown in FIGURE 3B and FIGURE 3C). The lubrication cavity can be selectively fluidly connected to the ambient environment by a lubrication hole. The lubrication hole can extend radially through the hub casing from the hub interior to the hub exterior and defined along an axial portion of the hub (e.g., between the drive studs and wheel studs; axially (relative to the axis of rotation) through the hub cap; or be otherwise arranged. The lubrication hole can be fluidly sealed from the ambient environment by a lubrication cap. In variants, the fill hole can be modified (e.g., enlarged, machined out) and sealed using a cap, bolts, gaskets, membranes and/ or any other appropriate components. [0070] In variants, the hub body can interface with brakes, which function to slow the vehicle. Brakes can be mounted proximal to the wheel studs on a radially inner portion of the hub. Brakes can include a brake drum which fits over the hub, and/or arranged in any other suitable manner. [0071] Each hub-integrated inflation system can be connected to one wheel, two wheels, or any other suitable number of wheels (e.g., per wheel end). Each hub-integrated inflation system can be connected to one hub, or multiple hubs. Each hub preferably includes a single hub-integrated inflation system, but can alternatively include multiple hub-integrated inflation systems. Each vehicle can include one or more hub-integrated inflation systems. [0072] The hub-integrated inflation system can be integrated into the hub, retrofit into the hub, attached to the wheel (e.g., removably attached), or otherwise attached to the system. [0073] The hub can be a steer hub, a drive hub, a trailer hub, or any other suitable type of hub.The hub-integrated inflation system can be used with a front axle, rear axle, full-floating axle, semi-floating axle, three-quarter floating axle, non-floating axle, live axle, dead axle, lift axle, drive axle, steer axle, trailer axle, and/ or any other appropriate axle. [0074] However, the hub can additionally or alternately include any suitable set of components in any suitable arrangement. 4. Inflation system. [0075] The inflator of the hub-integrated inflation system functions to pressurize air, and can additionally or alternatively form a component (e.g., output component) of the power pickup assembly, form a component of the hub (e.g., a structural component, a retention mechanism, etc.), or perform any suitable functionality. Each hub-integrated inflation system can include one or more inflators or the same or different type. [0076] One or more components of the inflation system operate relative to an axis of rotation, which can be the same as (or coaxial with) the axis of rotation of the hub or can be a different axis of rotation. The axis of rotation can be defined relative to a hub component, axle component, external reference, and/or other component. Preferably, the axis of rotation is defined relative to the axle spindle, but can additionally or alternately be defined relative to the wheel, hub (hub body or hub barrel), tire, vehicle frame, vehicle suspension, the ground, a driveshaft, and/ or a different component. The axis of rotation can be defined by component geometry (e.g., a boss, one or more faces/holes, axis of a hole, axis of an annular surface, etc.), motion of a center of mass, and/or motion of a body (rotational and/or translational). Most preferably, the axis of rotation is the axis of the axle spindle, but can additionally or alternately be the axis the wheel, the axis of rotation of the wheel relative to the axle spindle, the axis of rotation of the hub body relative to the wheel, or otherwise defined. [0077] The inflator can be arranged over the hubcap (and/ or axle flange), replace the hubcap (and/or axle flange), be arranged proximal the hubcap (and/or axle flange), be arranged around the spindle nut (e.g., concentrically about the spindle nut), be arranged between the hubcap and the hub barrel, be arranged within the lubricant reservoir, be arranged over the bearing spacer (e.g., concentrically about the bearing spacer), be coaxially arranged with the lubricant reservoir lumen, be arranged between the hub barrel and the brake, be arranged along the exterior of the hub barrel (e.g., between the drive studs, in the hub barrel scalloping, along a face of the hub barrel, within the space between the hub cap and the hub barrel ,etc.), be arranged within the studs, be arranged between the studs (e.g. extend axially along the hub exterior), replace the drive studs, be arranged within the lubricant hole 320, be arranged within new apertures formed through the hub barrel (e.g. holes formed axially, radially, arcuately, etc.), or otherwise arranged. The inflator can have an annular geometry, form a cap (e.g., form a cavity or divot), have a cylindrical geometry, replace a hub component, or have any other suitable geometry. [0078] Components of the inflation system can be assembled through the rear of the hub, through the lubrication hole through the front of the hub, manufactured with the hub or hub components, or otherwise assembled into the hub. [0079] The inflator preferably includes a pump and a housing, but can additionally or alternatively include an air inlet, an air outlet, a power pickup interface, an energy transmission mechanism, and/or any other suitable component (example shown in FIGURE 9). In an example shown in FIGURE 9, the inflator can optionally include: a generator 430, an electronics module 490, a hose connector 470, an intake filter 472, an exhaust filter and water handling unit 474, and/ or any suitable components. [0080] The pump of the inflator functions to pressurize air. The pump is preferably fluidly connected to the fluid source (e.g., ambient environment, via the air inlet), fluidly connected to the tire (e.g., via the air outlet and/or tire connector), and mechanically or electrically connected to the power pickup assembly. The pump is preferably arranged inside of the inflator housing, but can additionally or alternatively be arranged outside of the inflator housing or form the inflator housing. However, the pump can be otherwise connected to the hub-integrated inflation system components. [0081] Each inflator preferably includes one or more pumps of the same or different type, with the same or different arrangement. [0082] The pump is preferably a piston pump with a chamber and piston (e.g., actuating within the chamber along an actuation axis), but can additionally or alternatively be a peristaltic pump, or be any other suitable pump. [0083] The piston of the piston pump can include a piston shaft connected to a piston head (as different components or the different parts of the same component). Piston shaft actuation preferably translates the piston head along the chamber length between an induction or intake stroke and a compression stroke, between a top dead center (TDC) position and a bottom dead center (BDC) position, and/ or between any other suitable set of strokes, positions, and/ or modes. The piston shaft can be connected (rigidly or rotatably) to the piston, integrated from the piston, separate from the piston, integrated into the power pickup interface, and/or otherwise implemented. [0084] The pump can be radially aligned with the hub (e.g., hub longitudinal axis), axially aligned with the hub, aligned along a cord of the hub, skewed or offset from the hub, or otherwise arranged. In variants, the piston shaft can extend radially outward relative to the axis of rotation, but can additionally or alternately be skewed or otherwise offset. The pumping motion is preferably linear actuation, but it can alternatively or additionally be pneumatic or pumping motion. [0085] In a first variation, the pump piston is directly or indirectly connected (e.g., via an energy transmission mechanism, via a rotary-to-linear converter, via a motor 410) to the output component of the power pickup assembly (PPA). In this variation, the PPA is preferably a mechanical PPA, but can alternatively or additionally be an electrical generator PPA. In one example (example shown in FIGURE 21), the pump piston can be driven by a motor via an intermediate gear set, wherein the motor can be powered by an electrical generator PPA. In a second example, the pump piston can be directly connected to the PPA, wherein the piston shaft connects an output component of the PPA (e.g., a cam surface, a cam follower) to the piston head. [0086] In a second variation, the pump is electrically connected (e.g., directly or indirectly, via an electricity conditioning circuit) to the output component of the power pickup assembly. In this variation, the PPA is preferably an electrical generator PPA, but can alternatively or additionally be a mechanical PPA. [0087] However, the pump can be otherwise configured. [0088] The inflator housing functions to encapsulate and mechanically protect the pump, and can additionally or alternatively define fluid manifolds, mounting points, or perform any other suitable functionality. The inflator housing can be a single piece housing, a multi-piece housing (e.g., a two-piece housing), or be otherwise constructed. The inflator housing can be made of metal, plastic, a combination thereof, or any other suitable material. [0089] The inflator can optionally include one or more mounting mechanisms, which function to mount the inflator component(s) to the hub or wheel component. All or a portion of the inflator components can be statically mounted, movably mounted, entrained, and/ or otherwise secured. Components which are not statically mounted can be: floating, constrained with less than 6 degrees of freedom relative to one or more hub components, partially constrained in one or more modes of operation, have different constraints between one or more operation modes, and/ or be otherwise configured. The inflator components can be retained or constrained: axially, radially, arcuately, and/or otherwise constrained. In a first example, the cam follower is radially constrained relative to a follower surface of the floating cam in the pumping mode. In a second example, a floating cam is rotationally constrained (about the axis of rotation) relative to the cam follower and/or hub body in the non-pumping mode. In a third example, a floating cam is axially constrained (e.g., along the bearing spacer longitudinal axis, by a collar or the walls of a groove, etc.). [0090] Examples of the mounting mechanism can include bolts, studs, or any other suitable fixturing mechanism. Additionally or alternatively, the inflator components can be mounted using an interference fit, adhesive, or any other suitable retention mechanism. Additionally or alternatively, the mounting mechanism can use existing hub retention mechanisms (e.g. assembled into the inflator position at the hub assembly) to retain the inflator to the hub or wheel. Additionally or alternatively, the mounting mechanism can use: a channel(s) and/or boss(es) in a different component (e.g., groove or flange in the hub body, piston shaft, cam follower, bearing spacer, etc. that the inflator component rests within), shaft collar(s) (e.g., on the bearing spacer), snap ring(s) (e.g., external on the bearing spacer, internal on the hub body), guides mounted to the hub, spacer(s) (e.g., on either side of a floating cam), one or more pins (e.g., cotter pin, pin meshing with a channel in floating cam and/or bearing spacer, etc.) and/or any other suitable retention mechanism. [0091] The power pickup interface of the inflator functions to interface with the power pickup assembly (PPA). The power pickup interface preferably interfaces with the output component of the PPA, but can additionally or alternatively interface with the input component of the PPA, form a component of the PPA (e.g., the output component, the input component), or be otherwise coupled to the PPA. For example, the housing can include an output gear 420, can include windings or magnetic elements, or can include any other suitable component of the power pickup assembly. [0092] The power pickup interface is preferably connected to the pump, more preferably the piston of the pump, but can alternatively be connected to any other suitable component. [0093] The power pickup interface is preferably directly connected to the pump, but can additionally or alternatively be indirectly connected to the pump. The power pickup interface can be indirectly connected to the pump by a rotary-to-linear converter, such as a crank or cam 102, or any other suitable connection. Additionally or alternatively, the power pickup interface can be connected to the pump via an electrical connection, such as a wired or wireless connection. The power pickup interface can be entirely located within the inflator, partially located within the inflator, arranged outside of the inflator (e.g. wherein power is transmitted through the housing), or otherwise located. [0094] The power pickup interface can be arranged on the inflator housing, such as the interior surface, exterior surface, an end of the inflator housing, or any other suitable surface thereof; be arranged within the inflator housing (e.g., wherein the output component extends into the inflator housing); or be otherwise arranged. [0095] The power pickup interface can include a cam follower 101 to transmit energy from a rotary component (e.g., cam, floating cam) to the pump. The cam follower can be connected to the piston shaft, integrated into the piston shaft, integrated into a peristaltic pump, and/or otherwise configured. Each pump can be connected to one or more cam followers, and each cam follower can be connected to one or more pumps. The cam follower preferably contacts and traverses along a follower surface of a cam (acting as a bearing surface), but can additionally or alternately contact any appropriate surface on a PPA component. The cam follower can be statically, rotatably, translatably, or otherwise coupled to the pump. The cam follower can be arranged radially inward of the follower surface (e.g., arranged within a channel, following a concave surface), be arranged radially outward of the follower surface (e.g., following outer surface of a cam, engaging a convex surface), or otherwise arranged relative to the follower surface. The cam follower can be constructed from a w
[KO KR20200059695A]: 휠 베어링 조립체 [EN KR20200059695A]: WHEEL BEARING ASSEMBLY | [KO KR20200059695A]: 휠 베어링 조립체가 제공된다. 본 개시의 일 실시예에 따른 휠 베어링 조립체는 차량의 현가 장치에 결합되는 외륜; 축을 중심으로 상기 외륜에 대하여 상대 회전하는 휠 허브; 상기 휠 허브에 결합되어 상기 외륜에 대하여 상대 회전하는 내륜; 상기 외륜과 상기 휠 허브 사이 및 상기 외륜과 상기 내륜 사이에 배치되는 복수의 전동체; 상기 휠 허브의 외측 축방향에 위치하며, 상기 휠 허브와 스플라인 결합하여 상기 휠 허브와 함께 회전하도록 구성되는 휠; 상기 휠 허브에 체결되어 상기 휠을 상기 휠 허브에 결합시키는 체결 너트를 포함할 수 있다. [EN KR20200059695A]: Provided is a wheel bearing assembly to reduce manufacturing costs. The wheel bearing assembly according to one embodiment of the present disclosure may include: an outer race coupled to a suspension unit of a vehicle; a wheel hub which rotates relative to the outer race about an axis; an inner race coupled to the wheel hub and rotating relative to the outer race; a plurality of rolling elements disposed between the outer race and the wheel hub and between the outer race and the inner race; a wheel located at the axially outer side of the wheel hub and configured to rotate with the wheel hub by spline-coupling with the wheel hub; and a fastening nut fastened to the wheel hub and coupling the wheel to the wheel hub. | KR20200059695A | 2020-05-29 | KR20180144741A | 2018-11-21 | KR20180144741A, 2018-11-21 | KR20200059695A: 2020-05-29 | ILJIN GLOBAL CO LTD | KIM JONG SANG PARK DONG HO | F16C43/04: I B60B27/00: I B60B27/06: I F16C33/78: I | Y02T10/86: A B60B27/001: I B60B27/065: I F16C33/7813: I F16C43/04: I F16C2326/02: A |  |  | [KO KR20200059695A]: 차량의 현가 장치에 결합되는 외륜; 축을 중심으로 상기 외륜에 대하여 상대 회전하는 휠 허브; 상기 휠 허브에 결합되어 상기 외륜에 대하여 상대 회전하는 내륜; 상기 외륜과 상기 휠 허브 사이 및 상기 외륜과 상기 내륜 사이에 배치되는 복수의 전동체; 상기 휠 허브의 외측 축방향에 위치하며, 상기 휠 허브와 스플라인 결합하여 상기 휠 허브와 함께 회전하도록 구성되는 휠; 상기 휠 허브에 체결되어 상기 휠을 상기 휠 허브에 결합시키는 체결 너트를 포함하는, 휠 베어링 조립체. 제1항에 있어서, 상기 휠 허브는 원통부와; 상기 원통부로부터 외측 반경방향으로 연장된 허브 플랜지부; 및 상기 허브 플랜지부로부터 외측 축방향으로 연장된 파일럿부를 포함하고, 상기 파일럿부는 외주면에 상기 휠의 내주면에 형성된 제1 외측 스플라인 치와 스플라인 결합하는 제1 내측 스플라인 치를 갖는, 휠 베어링 조립체. 제2항에 있어서, 상기 제1 외측 스플라인 치의 치산부는 상기 제1 내측 스플라인 치의 치산부보다 넓은 면적을 갖는, 휠 베어링 조립체. 제2항에 있어서, 상기 허브 플랜지부는 상기 휠의 내측 축방향 단면과 접촉하는 외측 축방향 단면을 갖고, 상기 휠의 내측 축방향 단면과 상기 허브 플랜지부의 외측 축방향 단면의 사이에는 시일 부재가 구비되는, 휠 베어링 조립체. 차량의 현가장치에 결합되는 외륜; 축을 중심으로 상기 외륜에 대하여 상대 회전하고, 구동 샤프트가 관통하는 중공이 형성된 휠 허브; 상기 휠 허브에 결합되어 상기 외륜에 대하여 상대 회전하는 내륜; 상기 외륜과 상기 휠 허브 사이 및 상기 외륜과 상기 내륜 사이에 배치되는 복수의 전동체; 상기 휠 허브의 외측 축방향에 위치하는 휠; 상기 구동 샤프트에 체결되어 상기 휠 및 상기 휠 허브를 상기 구동 샤프트에 결합시키는 체결 너트를 포함하는, 휠 베어링 조립체. 제5항에 있어서, 상기 휠 허브 및 휠은 상기 구동 샤프트의 외주면과 각각 스플라인 결합하여 상기 구동 샤프트와 함께 회전하도록 구성되는, 휠 베어링 조립체. 제6항에 있어서, 상기 휠 허브는 내주면에 상기 구동 샤프트의 외주면에 형성된 제2 내측 스플라인 치와 스플라인 결합하는 제2 외측 스플라인 치를 갖고, 상기 휠은 내주면에 상기 구동 샤프트의 외주면에 형성된 제3 내측 스플라인 치와 스플라인 결합하는 제3 외측 스플라인 치를 갖는, 휠 베어링 조립체. 제7항에 있어서, 상기 제2 외측 스플라인 치와 상기 제3 외측 스플라인 치는 각각 상기 축을 따르는 방향에 있어서 서로 대응하는 단면 형상을 가지며, 상기 제2 외측 스플라인 치의 단면과 제3 외측 스플라인 치의 단면은 동일한 형상을 갖는, 휠 베어링 조립체. 제7항 또는 제8항에 있어서, 상기 제3 외측 스플라인 치의 치산부는 상기 제3 내측 스플라인 치의 치산부보다 넓은 면적을 갖는, 휠 베어링 조립체. 제5항에 있어서, 상기 휠 허브는 상기 구동 샤프트가 관통하는 중공이 형성된 원통부; 및 상기 원통부로부터 외측 반경방향으로 연장된 허브 플랜지부를 포함하고, 상기 허브 플랜지부는 상기 휠의 내측 축방향 단면과 접촉하는 외측 축방향 단면을 갖는, 휠 베어링 조립체. 제10항에 있어서, 상기 휠의 내측 축방향 단면과 허브 플랜지부의 외측 축방향 단면의 사이에는 시일 부재가 구비되는, 휠 베어링 조립체. 제10항에 있어서, 상기 허브 플랜지부는 외측 축방향 단면으로부터 내측 축방향으로 오목하게 형성되는 언더컷을 포함하는, 휠 베어링 조립체. 제12항에 있어서, 상기 언더컷의 최대 내경은 상기 체결 너트의 외경보다 작은, 휠 베어링 조립체. 차량의 현가장치에 결합되는 외륜; 상기 외륜에 대하여 상대 회전하는 휠 허브; 상기 휠 허브에 결합되어 상기 외륜에 대하여 상대 회전하는 내륜; 상기 외륜과 상기 휠 허브 사이 및 상기 외륜과 상기 내륜 사이에 배치되는 복수의 전동체; 상기 휠 허브의 외측 축방향에 위치하는 휠; 상기 휠 허브의 내주면 및 상기 휠의 내주면에 스플라인 결합하는 구동 샤프트; 상기 구동 샤프트에 체결되어 상기 휠 및 상기 휠 허브를 상기 구동 샤프트에 결합시키는 체결 너트를 포함하는, 구동륜 조립체. 제14항에 있어서, 상기 휠 허브는 내주면에 제2 외측 스플라인 치를 가지며, 상기 휠은 내주면에 제3 외측 스플라인 치를 가지며, 상기 구동 샤프트는 외주면에 제2 내측 스플라인 치 및 제3 내측 스플라인 치를 가지며, 상기 휠 허브는 상기 제2 외측 스플라인 치와 상기 제2 내측 스플라인 치가 맞물림으로써 상기 구동 샤프트에 결합하며, 상기 휠은 상기 제3 외측 스플라인 치와 상기 제3 내측 스플라인 치가 맞물림으로써 상기 구동 샤프트에 결합하는, 구동륜 조립체 제15항에 있어서, 상기 제2 내측 스플라인 치와 상기 제3 내측 스플라인 치는 각각 상기 축을 따르는 방향에 있어서 서로 대응하는 단면 형상을 가지며, 상기 제2 외측 스플라인 치와 상기 제3 외측 스플라인 치는 각각 상기 축을 따르는 방향에 있어서 서로 대응하는 단면 형상을 가지며, 상기 제2 내측 스플라인 치의 단면과 제3 내측 스플라인 치의 단면은 동일한 형상을 갖고, 상기 제2 외측 스플라인 치의 단면과 제3 외측 스플라인 치의 단면은 동일한 형상을 갖는, 구동륜 조립체. 제16항에 있어서, 상기 제2 내측 스플라인 치 및 상기 제3 내측 스플라인 치는 일체로 형성되는, 구동륜 조립체. 제15항 내지 제17항 중 어느 한 항에 있어서, 상기 제3 외측 스플라인 치의 치산부는 상기 제3 내측 스플라인 치의 치산부보다 넓은 면적을 가지는, 구동륜 조립체. 제18항에 있어서, 상기 제2 내측 스플라인 치의 치산부는 상기 제3 내측 스플라인 치의 치산부와 동일한 면적을 갖는, 구동륜 조립체. [EN KR20200059695A]: An outer ring coupled to the suspension of the vehicle; A wheel hub that rotates relative to the outer ring about an axis; An inner ring coupled to the wheel hub and rotating relative to the outer ring; A plurality of rolling elements disposed between the outer ring and the wheel hub and between the outer ring and the inner ring; A wheel located in an outer axial direction of the wheel hub and configured to rotate with the wheel hub by spline coupling with the wheel hub; And a fastening nut coupled to the wheel hub to couple the wheel to the wheel hub. According to claim 1, wherein the wheel hub is a cylindrical portion; A hub flange portion extending radially outward from the cylindrical portion; And a pilot portion extending in the outer axial direction from the hub flange portion, wherein the pilot portion has a first outer spline tooth formed on the outer circumferential surface and a first outer spline tooth formed on the inner circumferential surface of the wheel. 3. The wheel bearing assembly of claim 2, wherein the dentition of the first outer spline tooth has a larger area than the dentition of the first inner spline tooth. The hub flange portion has an outer axial section in contact with the inner axial section of the wheel, and a sealing member is provided between the inner axial section of the wheel and the outer axial section of the hub flange section. Equipped, wheel bearing assembly. An outer ring coupled to the suspension of the vehicle; A wheel hub that is rotated relative to the outer ring about an axis and has a hollow through which a drive shaft passes; An inner ring coupled to the wheel hub and rotating relative to the outer ring; A plurality of rolling elements disposed between the outer ring and the wheel hub and between the outer ring and the inner ring; A wheel located in the outer axial direction of the wheel hub; And a fastening nut fastened to the drive shaft to couple the wheel and the wheel hub to the drive shaft. The wheel bearing assembly of claim 5, wherein the wheel hub and the wheel are configured to spline engage with the outer circumferential surface of the drive shaft, respectively, and rotate together with the drive shaft. 7. The wheel hub of claim 6, wherein the wheel hub has a second inner spline tooth that is spline-coupled with a second inner spline tooth formed on the outer circumferential surface of the drive shaft on the inner circumferential surface, and the wheel has a third inner side formed on the outer circumferential surface of the drive shaft on the inner circumferential surface. A wheel bearing assembly having a spline tooth and a third outer spline tooth that splines. The second outer spline tooth and the third outer spline tooth each have a cross-sectional shape corresponding to each other in a direction along the axis, and the cross section of the second outer spline tooth and the third outer spline tooth are the same. Shaped, wheel bearing assembly. 9. The wheel bearing assembly according to claim 7 or 8, wherein the dentition of the third outer spline tooth has a larger area than the dentition of the third inner spline tooth. According to claim 5, The wheel hub is a cylindrical portion having a hollow through which the drive shaft is formed; And a hub flange portion extending radially outward from the cylindrical portion, wherein the hub flange portion has an outer axial cross section in contact with the inner axial cross section of the wheel. The wheel bearing assembly according to claim 10, wherein a seal member is provided between the inner axial section of the wheel and the outer axial section of the hub flange portion. The wheel bearing assembly according to claim 10, wherein the hub flange portion includes an undercut that is concavely formed in an inner axial direction from an outer axial cross section. The wheel bearing assembly of claim 12, wherein the maximum inner diameter of the undercut is smaller than the outer diameter of the fastening nut. An outer ring coupled to the suspension of the vehicle; A wheel hub that rotates relative to the outer ring; An inner ring coupled to the wheel hub and rotating relative to the outer ring; A plurality of rolling elements disposed between the outer ring and the wheel hub and between the outer ring and the inner ring; A wheel located in the outer axial direction of the wheel hub; A drive shaft spline coupled to the inner circumferential surface of the wheel hub and the inner circumferential surface of the wheel; And a fastening nut coupled to the drive shaft to couple the wheel and the wheel hub to the drive shaft. 15. The method of claim 14, wherein the wheel hub has a second outer spline tooth on the inner peripheral surface, the wheel has a third outer spline tooth on the inner peripheral surface, and the drive shaft has a second inner spline tooth and a third inner spline tooth on the outer peripheral surface, The wheel hub engages the drive shaft by engaging the second outer spline tooth and the second inner spline tooth, and the wheel engages the drive shaft by engaging the third outer spline tooth and the third inner spline tooth. , Drive wheel assembly 16. The method according to claim 15, wherein the second inner spline tooth and the third inner spline tooth each have a cross-sectional shape corresponding to each other in a direction along the axis, and the second outer spline tooth and the third outer spline tooth each respectively rotate the shaft. In the following direction, cross-sections corresponding to each other have a cross-section, and the cross-section of the second inner spline tooth and the third inner spline tooth have the same shape, and the cross-section of the second outer spline tooth and the third outer spline tooth have the same shape. Having, drive wheel assembly. 17. The drive wheel assembly of claim 16, wherein the second inner spline tooth and the third inner spline tooth are integrally formed. 18. The drive wheel assembly according to any one of claims 15 to 17, wherein the dentition of the third outer spline tooth has a larger area than the dentition of the third inner spline tooth. 19. The drive wheel assembly of claim 18, wherein the dentition of the second inner spline tooth has the same area as the dentition of the third inner spline tooth. | [KO KR20200059695A]: 휠 베어링 조립체{WHEEL BEARING ASSEMBLY} 본 개시는 휠 베어링 조립체에 관한 것이다. 차량의 샤시(chassis)는 차량의 휠과 결합되는 휠 베어링을 구비한다. 구동륜의 경우, 휠은 휠 베어링에 의해 구동 샤프트에 연결된다. 종동륜의 경우, 휠은 휠 베어링에 의해 종동 샤프트 또는 샤시의 휠 지지 부품에 연결된다. 휠과 휠 베어링을 상호 결합시키기 위해, 휠과 휠 베어링에 축의 원주방향을 따라 형성된 복수의 볼트홀에 휠 볼트 및 휠 너트가 체결된다. 이 경우, 휠 베어링에 형성된 볼트홀에 휠 볼트를 체결한 후 휠 볼트 각각이 휠에 형성된 볼트홀을 관통하도록 휠을 배치하고, 휠 볼트 각각의 단부에 휠 너트를 체결하여 휠과 휠 베어링을 결합하게 된다. 이와 달리, 휠에 형성된 볼트홀 및 휠 베어링에 형성된 탭 홀에 휠 볼트를 체결하는 방식으로 휠과 휠 베어링을 결합시킬 수도 있다. 구동륜의 경우, 구동 장치로부터 구동 샤프트로 전달된 구동력이 휠 베어링의 휠 허브를 통해 휠로 전달되며, 이를 위해 구동 샤프트의 외주면과 휠 허브의 내주면이 스플라인 결합한다. 종래 기술에 따르면 휠과 휠 베어링을 결합시킴에 있어 복수의 휠 볼트를 사용한다. 이에 따라, 휠과 휠 베어링의 결합을 위해 다수의 조립공정이 요구되며 조립시간이 증대된다. 또한, 복수의 휠 볼트는 휠과 휠 베어링의 중량을 증가시킬 뿐만 아니라 제조원가도 증대시킨다. 또한, 휠 베어링에 휠 볼트가 체결되기 위한 볼트홀 또는 탭 홀을 형성해야 하기 때문에 가공 cycle time이 증가하는 문제가 발생한다. 이와 같이, 종래의 휠과 휠 베어링의 결합구조는 조립 및 가공성이 용이하지 않고 경량화를 실현하기에 적합하지 않았다. 본 개시는, 이와 같은 문제점을 해결하여 설치 및 분리가 용이하고 휠 베어링의 무게를 경감할 수 있으며, 제조원가를 경감할 수 있는 휠 베어링 조립체를 제공한다. 본 개시의 일 실시예에 따른 휠 베어링 조립체는, 차량의 현가 장치에 결합되는 외륜; 축을 중심으로 외륜에 대하여 상대 회전하는 휠 허브; 휠 허브에 결합되어 외륜에 대하여 상대 회전하는 내륜; 외륜과 휠 허브 사이 및 외륜과 내륜 사이에 배치되는 복수의 전동체; 휠 허브의 외측 축방향에 위치하며, 휠 허브와 스플라인 결합하여 휠 허브와 함께 회전하도록 구성되는 휠; 휠 허브에 체결되어 휠을 휠 허브에 결합시키는 체결 너트를 포함할 수 있다. 일 실시예에 따르면, 휠 허브는 원통부와; 원통부로부터 외측 반경방향으로 연장된 허브 플랜지부; 및 허브 플랜지부로부터 외측 축방향으로 연장된 파일럿부를 포함하고, 파일럿부는 외주면에 휠의 내주면에 형성된 제1 외측 스플라인 치와 스플라인 결합하는 제1 내측 스플라인 치를 가질 수 있다. 일 실시예에 따르면, 제1 외측 스플라인 치의 치산부는 제1 내측 스플라인 치의 치산부보다 넓은 면적을 가질 수 있다. 일 실시예에 따르면, 허브 플랜지부는 휠의 내측 축방향 단면과 접촉하는 외측 축방향 단면을 갖고, 휠의 내측 축방향 단면과 허브 플랜지부의 외측 축방향 단면의 사이에는 시일 부재가 구비될 수 있다. 본 개시의 다른 실시예에 따른 휠 베어링 조립체는, 차량의 현가장치에 결합되는 외륜; 축을 중심으로 외륜에 대하여 상대 회전하고, 구동 샤프트가 관통하는 중공이 형성된 휠 허브; 휠 허브에 결합되어 외륜에 대하여 상대 회전하는 내륜; 외륜과 휠 허브 사이 및 외륜과 내륜 사이에 배치되는 복수의 전동체; 휠 허브의 외측 축방향에 위치하는 휠; 구동 샤프트에 체결되어 휠 및 휠 허브를 구동 샤프트에 결합시키는 체결 너트를 포함할 수 있다. 일 실시예에 따르면, 휠 허브 및 휠은 구동 샤프트의 외주면과 각각 스플라인 결합하여 구동 샤프트와 함께 회전하도록 구성될 수 있다. 일 실시예에 따르면, 휠 허브는 내주면에 구동 샤프트의 외주면에 형성된 제2 내측 스플라인 치와 스플라인 결합하는 제2 외측 스플라인 치를 갖고, 휠은 내주면에 구동 샤프트의 외주면에 형성된 제3 내측 스플라인 치와 스플라인 결합하는 제3 외측 스플라인 치를 가질 수 있다. 일 실시예에 따르면, 제2 외측 스플라인 치와 제3 외측 스플라인 치는 각각 축을 따르는 방향에 있어서 서로 대응하는 단면 형상을 가지며, 제2 외측 스플라인 치의 단면과 제3 외측 스플라인 치의 단면은 동일한 형상을 가질 수 있다. 일 실시예에 따르면, 제3 외측 스플라인 치의 치산부는 제3 내측 스플라인 치의 치산부보다 넓은 면적을 가질 수 있다. 일 실시예에 따르면, 휠 허브는 구동 샤프트가 관통하는 중공이 형성된 원통부; 및 원통부로부터 외측 반경방향으로 연장된 허브 플랜지부를 포함하고, 허브 플랜지부는 휠의 내측 축방향 단면과 접촉하는 외측 축방향 단면을 가질 수 있다. 일 실시예에 따르면, 휠의 내측 축방향 단면과 허브 플랜지부의 외측 축방향 단면의 사이에는 시일 부재가 구비될 수 있다. 일 실시예에 따르면, 허브 플랜지부는 외측 축방향 단면으로부터 내측 축방향으로 오목하게 형성되는 언더컷을 포함할 수 있다. 일 실시예에 따르면, 언더컷의 최대 내경은 체결 너트의 외경보다 작을 수 있다. 본 개시의 다른 실시예에 따른 구동륜 조립체는, 차량의 현가장치에 결합되는 외륜; 외륜에 대하여 상대 회전하는 휠 허브; 휠 허브에 결합되어 외륜에 대하여 상대 회전하는 내륜; 외륜과 휠 허브 사이 및 외륜과 내륜 사이에 배치되는 복수의 전동체; 휠 허브의 외측 축방향에 위치하는 휠; 휠 허브의 내주면 및 휠의 내주면에 스플라인 결합하는 구동 샤프트; 구동 샤프트에 체결되어 휠 및 휠 허브를 구동 샤프트에 결합시키는 체결 너트를 포함할 수 있다. 일 실시예에 따르면, 휠 허브는 내주면에 제2 외측 스플라인 치를 가지며, 휠은 내주면에 제3 외측 스플라인 치를 가지며, 구동 샤프트는 외주면에 제2 내측 스플라인 치 및 제3 내측 스플라인 치를 가지며, 휠 허브는 제2 외측 스플라인 치와 제2 내측 스플라인 치가 맞물림으로써 구동 샤프트에 결합하며, 휠은 제3 외측 스플라인 치와 제3 내측 스플라인 치가 맞물림으로써 구동 샤프트에 결합할 수 있다. 일 실시예에 따르면, 제2 내측 스플라인 치와 제3 내측 스플라인 치는 각각 축을 따르는 방향에 있어서 서로 대응하는 단면 형상을 가지며, 제2 외측 스플라인 치와 제3 외측 스플라인 치는 축을 따르는 방향에 있어서 서로 대응하는 단면 형상을 가지며, 제2 내측 스플라인 치의 단면과 제3 내측 스플라인 치의 단면은 동일한 형상을 갖고, 제2 외측 스플라인 치의 단면과 제3 외측 스플라인 치의 단면은 동일한 형상을 가질 수 있다. 일 실시예에 따르면, 제2 내측 스플라인 치와 제3 내측 스플라인 치는 일체로 형성될 수 있다. 일 실시예에 따르면, 제3 외측 스플라인 치의 치산부는 제3 내측 스플라인 치의 치산부보다 넓은 면적을 가질 수 있다. 일 실시예에 따르면, 제2 내측 스플라인 치의 치산부는 제3 내측 스플라인 치의 치산부와 동일한 면적을 가질 수 있다. 본 개시의 일 실시예에 따른 휠 베어링 조립체에 의하면, 휠과 휠 허브의 결합에 소요되는 복수의 휠 볼트를 생략하여 휠과 휠 베어링의 중량 및 제조원가를 감소시킬 수 있다. 또한, 휠 베어링에 휠 볼트가 체결되기 위한 볼트홀 또는 탭 홀을 형성하는 가공을 생략할 수 있기 때문에, 가공 cycle time을 단축시킬 수 있다. 또한, 휠과 휠 베어링의 조립 및 분리를 복수의 휠 볼트가 아니라 하나의 센터 너트의 체결 및 분리를 통해 달성함으로써, 조립 및 분리를 간단히 할 수 있다. 본 개시의 다른 실시예에 따른 휠 베어링 조립체에 의하면, 휠 및 휠 허브가 구동 샤프트와 각각 스플라인 결합하며, 하나의 체결 너트에 의해 축 방향의 위치가 고정된다. 이에 따라, 휠 허브에 휠을 결합하기 위한 휠 볼트 또는 다른 부재를 별도로 구비할 필요가 없으므로, 휠 베어링 조립체의 부품 수가 감소하여 조립이 용이해지고 A/S성이 향상될 수 있다. 또한, 휠 허브의 파일럿부를 생략할 수 있으므로 휠 베어링의 무게를 경감할 수 있고, 이를 통해 차량의 무게 감소 및 연비 개선을 도모할 수 있다. 또한, 구동 샤프트의 외주면에 형성되는 스플라인 구조를 한 종류의 치형으로 구성하거나 일체로 형성함으로써, 구동 샤프트의 스플라인 구조의 가공을 용이하게 하고 조립성을 향상시킬 수 있다. 도 1은 본 개시의 제1 실시예에 따른 휠 베어링 조립체를 절단하여 도시한 단면도이다. 도 2는 도 1에 도시된 A 부분을 확대하여 도시한 부분 확대도이다. 도 3은 도 1에 도시된 A 부분을 확대하여 도시한 부분 확대도로서, 휠 베어링 조립체에 구비되는 시일 부재의 일 실시예에 대해 설명하기 위한 부분 확대도이다. 도 4는 도 1에 도시된 A 부분을 확대하여 도시한 부분 확대도로서, 휠 베어링 조립체에 구비되는 시일 부재의 다른 실시예에 대해 설명하기 위한 부분 확대도이다. 도 5는 본 개시의 제2 실시예에 따른 휠 베어링 조립체를 절단하여 도시한 단면도이다. 도 6은 도 5에 도시된 구동 샤프트를 도시한 사시도이다. 도 7은 도 5에 도시된 B 부분을 확대하여 도시한 부분 확대도이다. 도 8은 도 5에 도시된 B 부분을 확대한 부분 확대도로서, 휠 허브에 언더컷이 형성되는 구조를 설명하기 위한 부분 확대도이다. 도 9는 본 개시의 일 실시예에 따른 구동 샤프트를 도시한 사시도로서, 도 6에 도시된 구동 샤프트와는 다른 구성을 갖는 실시예를 나타낸 사시도이다. 본 개시의 실시예들은 본 개시의 기술적 사상을 설명하기 위한 목적으로 예시된 것이다. 본 개시에 따른 권리범위가 이하에 제시되는 실시예들이나 이들 실시예들에 대한 구체적 설명으로 한정되는 것은 아니다. 본 개시에 사용되는 모든 기술적 용어들 및 과학적 용어들은, 달리 정의되지 않는 한, 본 개시가 속하는 기술 분야에서 통상의 지식을 가진 자에게 일반적으로 이해되는 의미를 갖는다. 본 개시에 사용되는 모든 용어들은 본 개시를 더욱 명확히 설명하기 위한 목적으로 선택된 것이며 본 개시에 따른 권리범위를 제한하기 위해 선택된 것이 아니다. 본 개시에서 사용되는 "포함하는", "구비하는", "갖는" 등과 같은 표현은, 해당 표현이 포함되는 어구 또는 문장에서 달리 언급되지 않는 한, 다른 실시예를 포함할 가능성을 내포하는 개방형 용어(open-ended terms)로 이해되어야 한다. 본 개시에서 기술된 단수형의 표현은 달리 언급하지 않는 한 복수형의 의미를 포함할 수 있으며, 이는 청구범위에 기재된 단수형의 표현에도 마찬가지로 적용된다. 본 개시에서 사용되는 "제1", "제2" 등의 표현들은 복수의 구성요소들을 상호 구분하기 위해 사용되며, 해당 구성요소들의 순서 또는 중요도를 한정하는 것은 아니다. 본 개시에서 사용되는 "외측 반경방향"의 방향지시어는 회전체의 축에 대한 방사상 방향(radial direction) 중 축으로부터 멀어지는 방향을 의미하고, "내측 반경방향"의 방향지시어는 외측 반경방향의 반대 방향을 의미한다. 또한, 본 개시에서 사용되는 "외측 축방향(OA, Outer Axial direction)", "외측" 등의 방향지시어는 회전체의 축을 따라 샤시의 내부로부터 휠을 향하는 방향을 의미하고, "내측 축방향(IA, Inner Axial direction)", "내측" 등의 방향지시어는 회전체의 축을 따라 휠로부터 샤시의 내부를 향하는 방향을 의미한다. 본 개시에서 사용되는 "스플라인 구조"는 축의 외주면과 축을 둘러싸는 보어(bore)의 내주면에 각각 형성된 스플라인 치에 의한 결합 구조를 의미한다. 이 경우, 축의 스플라인 치와 보어 내의 스플라인 치는 서로 맞물리게 되어 있어, 두 부품이 길이 방향으로 섭동은 가능하면서 함께 회전할 수 있도록 구성된다. 스플라인 구조 중 축의 외주면에서 반경 방향 외측으로 돌출된 부분은 "내측 스플라인 치"로 지칭되며, 축을 둘러싸는 보어의 내주면에서 반경 방향 내측으로 돌출된 부분은 "외측 스플라인 치"로 지칭된다. 또한, "치산부"는 내측 스플라인 치의 표면 중 축의 외주면으로부터 가장 먼 표면, 또는 외측 스플라인 치의 표면 중 보어의 내주면으로부터 가장 먼 표면을 의미한다. 그리고, 본 개시에서 스플라인 치가 "축을 따르는 방향에 있어서 서로 대응하는 단면 형상을 가진다"는 기재는 해당 스플라인 치를 축을 따르는 임의의 위치에서 축에 수직한 방향으로 자른 단면이 일정한 형상으로 나타나는 것을 의미한다. 이 경우, 해당 스플라인 치는 길이 방향을 따라 나란하게 형성된다. 이하, 첨부한 도면들을 참조하여, 본 개시의 실시예들을 설명한다. 첨부된 도면에서, 동일하거나 대응하는 구성요소에는 동일한 참조부호가 부여되어 있다. 또한, 이하의 실시예들의 설명에 있어서, 동일하거나 대응하는 구성요소를 중복하여 기술하는 것이 생략될 수 있다. 그러나, 구성요소에 관한 기술이 생략되어도, 그러한 구성요소가 어떤 실시예에 포함되지 않는 것으로 의도되지는 않는다. 도 1은 본 개시의 제1 실시예에 따른 종동륜 조립체(1)를 절단하여 도시한 단면도이다. 종동륜 조립체(1)는 휠 베어링 조립체(10), 휠(20) 및 체결 너트(30)를 포함한다. 휠 베어링 조립체(10)는 차량의 현가 장치와 휠(20) 사이에 배치되어 현가 장치에 대하여 휠(20)을 회전시키도록 구성된다. 현가 장치는 휠 베어링 조립체(10)의 내측 축방향(IA)에 배치되며, 휠(20)은 휠 베어링 조립체(10)의 외측 축방향(OA)에 배치될 수 있다. 일 실시예에 따르면, 휠 베어링 조립체(10)는 축(RA)을 중심으로 대칭되는 형상을 가질 수 있다. 휠 베어링 조립체(10)는 휠 허브(100), 내륜(200), 복수의 전동체(300) 및 외륜(400)을 포함할 수 있다. 휠 허브(100)는 축(RA)을 중심으로 외륜(400)에 대해 상대 회전하도록 구성된다. 휠 허브(100)는 전체적으로 원통 형상을 가지는 원통부(110), 원통부(110)로부터 외측 반경방향으로 연장된 허브 플랜지부(120) 및 허브 플랜지부(120)로부터 외측 축방향으로 연장되는 파일럿부(130)를 포함한다. 허브 플랜지부(120)의 외측 반경방향 선단에는 디스크 체결부(124)가 형성되며, 디스크 체결부(124)에는 원주 방향을 따라 복수의 디스크 볼트홀(126)이 형성된다. 휠 허브(100)는 복수의 디스크 볼트홀(126)과 이를 관통하는 볼트에 의해 차량의 브레이크 디스크(미도시)에 체결될 수 있다. 휠 허브(100)는 금속 재질로 이루어질 수 있다. 예를 들어, 휠 허브(100)는 단조 공정에 의해 휠 허브(100)의 대략적인 형상을 가지도록 제작된 다음 후가공 공정을 통해 휠 허브(100)의 미리 결정된 형상 및 치수를 가지도록 제작될 수 있다. 내륜(200)은 휠 허브(100)에 결합되어 외륜(400)에 대하여 상대 회전하도록 구성된다. 내륜(200)은 단부를 오비탈 포밍(orbital forming)하여 휠 허브(100)에 결합될 수 있다. 오비탈 포밍은 내륜(200)이 휠 허브(100)에 압입된 상태에서 휠 허브(100)의 내측 축방향(IA) 단부를 외측 반경방향으로 소성 변경시켜 내륜(200)에 예압을 가함으로써 내륜(200)을 휠 허브(100)에 고정하는 공정을 의미한다. 복수의 전동체(300)는 외륜(400)과 휠 허브(100) 사이 및 외륜(400)과 내륜(200) 사이에 배치된다. 도 1에 도시된 바와 같이, 복수의 전동체(300)는 2열로 구성될 수 있으며, 이와 달리 3열로 구성될 수도 있다. 또한, 도 1에 도시된 실시예에서는 복수의 전동체(300)가 테이퍼 롤러로 구성되어 있지만, 이와 달리 볼로 구성될 수 있다. 외륜(400)은 전체적으로 중공의 원통 형상을 가지며 축(RA)과 동심으로 배치된다. 외륜(400)은 차량의 현가 장치에 결합되며, 회전하지 않도록 구성된다. 예를 들어, 외륜(400)은 샤시의 일부 부품인 너클에 결합될 수 있으며, 이에 한정되지 않는다. 도 1에 도시된 예에서, 외륜(400)은 그 외주면에 형성된 복수의 너클 볼트홀(410)과 이를 관통하는 볼트에 의해 너클에 결합될 수 있다. 휠 베어링 조립체(10)는 복수의 전동체(300)가 구름 또는 회전하는 공간으로 수분 또는 먼지와 같은 이물이 침입하는 것을 방지하기 위해 내측 축방향(IA)에 배치되는 내측 전동체 시일 부재(12) 및 외측 축방향(OA)에 배치되는 외측 전동체 시일 부재(14)를 포함할 수 있다. 휠(20)은 타이어와 함께 차량의 하중을 지지하고, 구동력(또는 제동력) 및 횡력을 노면에 전달하는 역할을 한다. 휠(20)은 금속재질로 이루어질 수 있고, 예를 들어 경량화를 위해 알루미늄 재질로 이루어질 수 있다. 도 2는 도 1에 도시된 A 부분을 확대하여 도시한 부분 확대도이다. 도 2에 도시된 바와 같이, 휠(20)은 체결 너트(30)에 의해 휠 허브(100)의 파일럿부(130)의 외주면에 결합할 수 있다. 예를 들어, 휠(20)의 내주면에 형성된 제1 외측 스플라인 치(24)와 파일럿부(130)의 외주면에 형성된 제1 내측 스플라인 치(134)가 맞물림에 따라 휠(20)이 파일럿부(130)의 외주면에 결합한 후, 휠(20)의 내측 축방향 단면(22)과 허브 플랜지부(120)의 외측 축방향 단면(122)이 서로 접촉한 상태에서 체결 너트(30)가 체결될 수 있다. 휠(20)의 내주면과 파일럿부(130)의 외주면에 형성된 스플라인 구조와 체결 너트(30)를 통해 휠(20)을 휠 허브(100)에 결합시킴에 따라, 휠 허브(100)에 휠(20)을 결합하기 위해 복수의 휠 볼트를 별도로 구비할 필요가 없고, 따라서 휠 베어링 조립체(10)의 부품 수가 감소하여 휠 베어링 조립체(10)의 경량화를 달성할 수 있다. 또한, 허브 플랜지부(120)에 휠(20)과의 결합을 위한 복수의 볼트홀 또는 탭 홀을 형성하는 가공을 생략할 수 있으므로 가공 cycle time을 단축시킬 수 있다. 또한, 휠(20)과 휠 허브(100)의 조립 및 분리를 하나의 체결 너트(30)의 체결 및 분리를 통해 달성함으로써 단순화할 수 있다. 휠(20)의 경량화를 위하여 알루미늄 재질의 휠(20)을 사용할 경우, 제1 외측 스플라인 치(24) 또한 알루미늄 재질로 구성되므로, 스틸 재질로 구성되는 파일럿부(130)의 외주면 상의 제1 내측 스플라인 치(134)에 비해 강성 및 강도가 약해질 우려가 있다. 이러한 점을 고려하여, 제1 외측 스플라인 치(24)의 치산부는 제1 내측 스플라인 치(134)의 치산부보다 넓은 면적을 가질 수 있다. 이를 통해, 제1 외측 스플라인 치(24)의 강도를 보강할 수 있으며 휠(20)과 휠 허브(100)간의 결합 강도를 향상시킬 수 있다. 도 3 및 4는 각각 도 1에 도시된 A 부분을 확대하여 도시한 부분 확대도로서, 휠 베어링 조립체에 구비되는 시일 부재의 실시예들에 대해 설명하기 위한 부분 확대도이다. 일 실시예에 따르면, 휠(20)의 내측 축방향 단면(22) 및 허브 플랜지부(120)의 외측 축방향 단면(122) 사이에는 시일 부재가 구비될 수 있다. 예를 들어, 도 3에 도시된 바와 같이, 휠(20)의 내측 축방향 단면(22)과 허브 플랜지부(120)의 외측 축방향 단면(122)의 접촉부에 오링(O-RING, 40)이 구비될 수 있다. 또는, 도 4에 도시된 바와 같이, 휠(20)의 내측 축방향 단면(22)과 허브 플랜지부(120)의 외측 축방향 단면(122) 사이에 시일 부재(42)가 장착될 수 있다. 이 경우, 허브 플랜지부(120)의 외측 축방향 단면(122)에 내측 축방향으로 오목한 형태의 제1 수용부(123)가 형성되고, 휠(20)의 내측 축방향 단면(22)에 외측 축방향으로 오목하게 형성된 제2 수용부(222)가 형성되어, 제1 수용부(123) 및 제2 수용부(222) 내에 시일 부재(42)가 장착될 수 있다. 시일 부재(42)는 제1 수용부(123)의 표면에 장착되는 시일 링(422) 및 시일 링(422)을 감싸고 휠(20)을 향해 외측 축방향(OA)로 연장되어 제2 수용부(222) 내에 밀착하는 시일 립(424)을 포함할 수 있다. 시일 링(422)은 금속재질로 이루어져 시일 부재(42)를 제1 수용부(123)에 고정하는 역할을 한다. 시일 립(424)은 탄성을 가진 소재로 제조되며, 휠 베어링 조립체(10)와 휠(20)이 조립되는 과정에서 구부러지며 제2 수용부(222) 내에 밀착된다. 다른 실시예로서, 시일 링이 휠(20)에 장착되고, 시일 립이 허브 플랜지부(120)를 향하여 내측 축방향으로 연장되도록 구성될 수도 있다. 이와 같이 휠(20)의 내측 축방향 단면(22)과 허브 플랜지부(120)의 외측 축방향 단면(122)의 접촉부를 오링(40) 또는 시일 부재(42)로 시일함으로써, 수분 또는 이물질이 휠(20)의 내측 축방향 단면(22)과 허브 플랜지부(120)의 외측 축방향 단면(122)의 사이 간극을 통해 휠(20)의 내주면에 형성된 제1 외측 스플라인 치(24)와 파일럿부(130)의 외주면에 형성된 제1 내측 스플라인 치(134)의 사이에 유입되는 것을 방지할 수 있다. 이를 통해 휠 허브(100)와 휠(20) 사이의 스플라인 결합 구조의 부식 및 파손을 방지할 수 있다. 본 개시의 제1 실시예와 관련하여 종동륜 조립체(1)에서 휠 허브 조립체(10)와 휠(20)의 결합 구조에 대해 설명하였지만, 제1 실시예에 개시된 휠 허브 조립체와 휠의 결합 구조는 종동륜 조립체(1)뿐 아니라 구동륜 조립체에도 적용이 가능하다. 도 5는 본 개시의 제2 실시예에 따른 구동륜 조립체(2)를 절단하여 도시한 단면도이다. 본 개시의 제2 실시예에 따른 구동륜 조립체(2)는 휠 베어링 조립체(50), 구동 샤프트(60), 휠(70) 및 체결 너트(80)를 포함한다. 본 개시의 제2 실시예에 따른 구동륜 조립체(2)에서는, 휠(70)을 하나의 체결 너트(80)에 의해 휠 베어링 조립체(50)에 고정시킨다. 이에 따라, 휠 베어링 조립체(50)에 휠(70)을 결합하기 위해 복수의 휠 볼트 또는 허브 너트를 별도로 구비할 필요가 없고, 따라서 휠 베어링 조립체의 부품 수가 감소하여 조립이 용이해지고 A/S성이 향상될 수 있다. 또한, 하나의 체결 너트(80)만을 체결 또는 해제함으로써 휠 베어링 조립체(50)와 휠(70)을 구동 샤프트(60)에 결합시키거나 구동 샤프트(60)로부터 분리할 수 있으므로, 보다 쉽게 조립 및 해제가 가능해진다. 휠 베어링 조립체(50)는 차량의 현가 장치와 휠(70) 사이에 배치되어 현가 장치에 대하여 휠(70)을 회전시키도록 구성된다. 휠 베어링 조립체(50)는 휠 허브(500), 내륜(600), 복수의 전동체(700) 및 외륜(800)을 포함할 수 있다. 또한, 휠 베어링 조립체(50)는 복수의 전동체(700)가 구름 또는 회전하는 공간에 수분 및 이물이 침입하는 것을 방지하기 위한 내측 전동체 시일 부재(52) 및 외측 전동체 시일 부재(54)를 포함할 수 있다. 휠 허브(500)는 축(RA)을 중심으로 외륜(400)에 대해 상대 회전하도록 구성된다. 휠 허브(500)는 구동 샤프트(60)가 관통하는 중공이 형성된 원통부(510) 및 원통부(510)로부터 외측 반경방향으로 연장된 허브 플랜지부(520)를 포함할 수 있다. 허브 플랜지부(520)의 외측 반경방향 선단에는 디스크 체결부(524)가 형성되며, 디스크 체결부(524)에는 원주 방향을 따라 복수의 디스크 볼트홀(526)이 형성된다. 휠 허브(500)는 복수의 디스크 볼트홀(526)과 이를 관통하는 볼트에 의해 차량의 브레이크 디스크(미도시)에 체결될 수 있다. 원통부(510)의 내주면에는 구동 샤프트(60)와 스플라인 결합하는 제2 외측 스플라인 치(512)가 형성되며, 허브 플랜지부(520)의 외측 축방향(OA)에는 외측 축방향 단면(522)이 형성된다. 허브 플랜지부(520)의 외측 축방향(OA)에 휠의 장착을 위한 파일럿부를 별도로 형성하지 않음으로써, 파일럿부를 구비하는 경우에 비해 휠 베어링의 무게를 경감할 수 있다. 내륜(600)은 휠 허브(500)에 결합되어 외륜(800)에 대하여 상대 회전하도록 구성된다. 내륜(600)은 단부를 오비탈 포밍(orbital forming)하여 휠 허브(500)에 결합될 수 있다. 구동 샤프트(60)와 휠 베어링 조립체(50)의 결합에 의해 내륜(600)에 예압이 추가로 가해질 수 있다. 즉, 구동 샤프트(60)가 휠 베어링 조립체(50)에 결합됨에 따라 내측 축방향 단부(514)에 외측 반경방향으로 힘이 가해지고, 내륜(600)에 가해지는 예압이 강해질 수 있다. 이러한 구조를 통해, 휠 허브(500)와 내륜(600) 사이의 결합이 견고해질 수 있다. 복수의 전동체(700)는 외륜(800)과 휠 허브(500) 사이 및 외륜(800)과 내륜(600) 사이에 배치된다. 도 5에 도시된 바와 같이, 복수의 전동체(700)는 2열로 구성될 수 있으며, 이와 달리 3열로 구성될 수도 있다. 외륜(800)은 전체적으로 중공의 원통 형상을 가지며 축(RA)과 동심으로 배치된다. 외륜(800)은 차량의 현가 장치에 결합되며, 회전하지 않도록 구성된다. 도 5에 도시된 예에서, 외륜(800)은 그 외주면에 형성된 복수의 너클 볼트홀(810)과 이를 관통하는 볼트에 의해 너클에 결합될 수 있다. 도 6은 도 5에 도시된 구동 샤프트(60)를 도시한 사시도이다. 도 6에 도시된 바와 같이, 구동 샤프트(60)의 일부는 등속 조인트(62)의 출력 샤프트(64)를 포함할 수 있다. 출력 샤프트(64)는 외주면에 휠 허브(500)와 스플라인 결합하는 제2 내측 스플라인 치(642), 휠(70)과 스플라인 결합하는 제3 내측 스플라인 치(644), 그리고 체결 너트(80)가 체결되는 너트 체결부(646)를 포함할 수 있다. 제2 내측 스플라인 치(642) 및 제3 내측 스플라인 치(644)는 축방향으로 연장되어 있으며, 너트 체결부(646)는 체결 너트(80)와 체결될 수 있도록 수나사부 형태로 형성된다. 제2 내측 스플라인 치(642)와 제3 내측 스플라인 치(644)가 서로 이격된 별개의 구조로 형성되어, 제2 내측 스플라인 치(642)와 제3 내측 스플라인 치(644)의 사이에 스플라인 구조가 형성되지 않은 중간 외주면(643)이 형성될 수 있다. 이 경우, 출력 샤프트(64)의 외주면에 제2 내측 스플라인 치(642), 제3 내측 스플라인 치(644) 및 너트 체결부(646)를 형성하기 위해 3번의 가공이 수행될 수 있다. 도 7은 도 5에 도시된 B 부분을 확대하여 도시한 부분 확대도이다. 일 실시예에 따르면, 휠 허브(500) 및 휠(70)은 체결 너트(80)에 의해 구동 샤프트(60)의 외주면에 결합할 수 있다. 체결 너트(80)는 구동 샤프트(60)의 너트 체결부(646)에 체결되면서 휠 허브(500) 및 휠(70)을 내측 축방향으로 가압하고, 휠 허브(500) 및 휠(70)이 축방향으로 이동하지 않도록 고정한다. 이 과정에서, 휠 허브(500)의 허브 플랜지부(520)의 외측 축방향 단면(522)과 휠(70)의 내측 축방향 단면(72)이 접촉하게 된다. 이와 같이 휠 허브(500)와 휠(70)의 결합이 휠 허브(500)의 허브 플랜지부(520)의 외측 축방향 단면(522)과 휠(70)의 내측 축방향 단면(72)의 접촉과 체결 너트(80)에 의해 이루어지므로, 휠 허브(500)에 휠(70)의 장착을 위한 파일럿부를 추가로 형성하지 않아도 되어 휠 베어링의 무게를 경감할 수 있다. 일 실시예에 따르면, 휠 허브(500) 및 휠(70)은 구동 샤프트(60)의 외주면과 각각 스플라인 결합하여 구동 샤프트(60)와 함께 회전하도록 구성될 수 있다. 예를 들어, 휠 허브(500)는 휠 허브(500)의 내주면에 구비된 제2 외측 스플라인 치(512)와 구동 샤프트(60)의 출력 샤프트(64)의 외주면에 구비된 제2 내측 스플라인 치(642)가 맞물림으로써 구동 샤프트(60)와 결합하고, 휠(70)은 휠(70)의 내주면에 구비된 제3 외측 스플라인 치(74)와 구동 샤프트(60)의 출력 샤프트(64)의 외주면에 구비된 제3 내측 스플라인 치(644)가 맞물림으로써 구동 샤프트(60)와 결합할 수 있다. 이와 같이 휠 허브(500) 및 휠(70)이 스플라인 결합에 의해 구동 샤프트(60)에 결합하기 때문에, 구동 샤프트(60)로부터 휠 허브(500) 및 휠(70)로 구동력이 효과적으로 전달될 수 있다. 일 실시예에 따르면, 제2 내측 스플라인 치(642)와 제3 내측 스플라인 치(644), 제2 외측 스플라인 치(512)와 제3 외측 스플라인 치(74)는 각각 축(RA)을 따르는 방향에 있어서 서로 대응하는 단면 형상을 가지며, 제2 내측 스플라인 치(642)의 단면과 제3 내측 스플라인 치(644)의 단면이 동일한 형상을 갖고, 제2 외측 스플라인 치(512)의 단면과 제3 외측 스플라인 치(74)의 단면이 동일한 형상을 가질 수 있다. 이러한 구조에 의하면, 제2 내측 스플라인 치(642)와 제3 내측 스플라인 치(644)가 축을 따라 일정한 형상으로서 서로 동일한 형상을 가지므로 동일한 공정을 통해 가공할 수 있고, 구동 샤프트(60)의 제조 공정의 효율성을 향상시킬 수 있다. 이와 달리, 제2 내측 스플라인 치의 단면과 제3 내측 스플라인 치의 단면이 서로 상이한 형상을 가지고, 제2 외측 스플라인 치의 단면과 제3 외측 스플라인 치의 단면이 서로 상이한 형상을 가질 수도 있다. 제1 실시예에 관해 설명한 바와 같이, 휠(70)을 알루미늄 재질로 구성할 경우 제3 외측 스플라인 치(74)의 강도를 보강하고 구동 샤프트(60)와 휠(70)간의 결합 강도를 향상시키기 위해 제3 외측 스플라인 치(74)의 치산부가 제3 내측 스플라인 치(644)의 치산부보다 넓은 면적을 가지도록 구성될 수 있다. 또한, 제2 내측 스플라인 치(642)의 치산부와 제3 내측 스플라인 치(644)의 치산부는 동일한 면적을 가지며, 제2 외측 스플라인 치(512)와 제3 외측 스플라인 치(74)는 동일한 면적을 가질 수 있다. 이에 따라 제2 내측 스플라인 치(642)와 제3 내측 스플라인 치(644)를 동일한 공정으로 가공할 수 있으며, 따라서 가공 용이성을 향상시키고 비용을 절감할 수 있다. 도 8은 도 5에 도시된 B 부분을 확대하여 도시한 부분 확대도로서, 휠 허브에 언더컷(undercut)이 형성되는 구조를 설명하기 위한 부분 확대도이다. 일 실시예에 따르면, 휠 허브(500)의 허브 플랜지부(520)는 외측 축방향 단면(522)으로부터 내측 축방향으로 오목하게 형성되는 언더컷(540)을 포함할 수 있다. 도 8에 도시된 바와 같이, 언더컷(540)은 휠 허브(500)의 내주면 상에서 제2 외측 스플라인 치(512)보다 외측 축방향에 구비된다. 언더컷(540)은, 예를 들어 단조 공정에 의해 휠 허브(500)를 제조할 때에 해당 위치에 휠 허브(500)를 구성하는 금속 재질이 배치되지 않도록 하거나, 후가공 공정 또는 이후의 공정에서 해당 위치의 금속 재질을 제거하는 공정을 통해 형성될 수 있다. 이와 같이 휠 허브(500)의 허브 플랜지부(520)에 언더컷(540)을 형성함으로써, 휠 허브(500)의 중량을 감소시킬 수 있다. 일 실시예에 따르면, 언더컷(540)의 최대 내경(IR, inner radius)은 체결 너트(80)의 외경(OR, outer radius)보다 작다. 휠 베어링 조립체(50)와 휠(70)이 체결 너트(80)에 의해 구동 샤프트(60)에 고정될 때, 휠(70)의 내측 축방향 단면 중 휠 허브(500)의 허브 플랜지부(520)의 외측 축방향 단면(522)과 접촉하는 부분에는 휠 허브(500)의 허브 플랜지부(520)의 외측 축방향 단면(522)과 접촉함에 따라 외측 축방향으로 응력이 작용하고, 체결 너트(80)와 접촉하고 있는 휠의 외측 축방향 단면의 중심부에는 체결 너트(80)와 접촉함에 따라 내측 축방향으로 응력이 작용한다. 체결 너트(80)가 구동 샤프트(60)에 강하게 고정되어 휠(70)의 내측 축방향 단면과 외측 축방향 단면에 작용하는 응력이 과도하게 커질 경우, 휠(70)의 중심부가 내측 축방향으로 변형될 가능성이 있다. 하지만, 본 실시예와 같이 언더컷(540)의 최대 내경(IR), 즉 휠 허브(500)의 허브 플랜지부(520)의 외측 축방향 단면(522)과 휠(70)의 내측 축방향 단면(72)이 접촉하는 부분의 반경방향 내측 단부(542)와 축(RA) 간의 거리를 체결 너트(80)의 외경(OR)보다 작게 설계함으로써, 휠(70)의 변형을 방지할 수 있다. 도 9는 본 개시의 일 실시예에 따른 구동 샤프트(65)를 도시한 사시도이다. 도 9에는 도 6에 도시된 구동 샤프트(60)와는 다른 구성을 갖는 실시예가 도시되어 있다. 도 9에 도시된 실시예에 따른 구동 샤프트(65)에서는, 등속 조인트(66)의 출력 샤프트(68)의 외주면에 길이 방향의 내측 스플라인 치(682)와 너트 체결부(686)가 형성된다. 즉, 이 실시예에서는 도 6에 도시된 실시예의 제2 내측 스플라인 치(642)와 제3 내측 스플라인 치(644)가 연속된 형태인 하나의 내측 스플라인 치(682)로 형성된다. 이러한 구조에 의하면, 구동 샤프트(60)에 휠 베어링 조립체(50) 및 휠(70)을 조립할 때의 조립성을 향상시키고, 휠 베어링 조립체(50)와 휠(70)의 회전 방향의 위치 관계를 정밀하게 설정할 수 있으며, 구동 샤프트(60) 표면의 내측 스플라인 치(682)의 가공을 용이하게 할 수 있다. 이 밖에 본 개시의 제2 실시예에 따른 구동륜 조립체(2)에 대해, 제1 실시예에 관해 설명한 내용과 동일한 내용은 생략한다. 이상 일부 실시예들과 첨부된 도면에 도시된 예에 의해 본 개시의 기술적 사상이 설명되었지만, 본 개시가 속하는 기술 분야에서 통상의 지식을 가진 자가 이해할 수 있는 본 개시의 기술적 사상 및 범위를 벗어나지 않는 범위에서 다양한 치환, 변형 및 변경이 이루어질 수 있다는 점을 알아야 할 것이다. 또한, 그러한 치환, 변형 및 변경은 첨부된 청구범위 내에 속하는 것으로 생각되어야 한다. 1: 종동륜 조립체; 10: 휠 베어링 조립체; 12: 내측 전동체 시일 부재; 14: 외측 전동체 시일 부재; 20: 휠; 30: 체결 너트; 40: 오링; 100: 휠 허브; 110: 원통부; 120: 허브 플랜지부; 124: 디스크 체결부; 130: 파일럿부; 200: 내륜; 300: 복수의 전동체; 400: 외륜; [EN KR20200059695A]: Wheel bearing assembly{WHEEL BEARING ASSEMBLY} The present disclosure relates to a wheel bearing assembly. The vehicle's chassis has wheel bearings that engage the vehicle's wheels. In the case of a drive wheel, the wheel is connected to the drive shaft by a wheel bearing. In the case of driven wheels, the wheels are connected by wheel bearings to the wheel support parts of the driven shaft or chassis. In order to mutually couple the wheel and the wheel bearing, the wheel bolt and the wheel nut are fastened to a plurality of bolt holes formed along the circumferential direction of the shaft on the wheel and the wheel bearing. In this case, after fastening the wheel bolts to the bolt holes formed in the wheel bearings, the wheels are arranged such that each of the wheel bolts penetrates the bolt holes formed in the wheels, and the wheel nuts are fastened to each end of the wheel bolts to join the wheel and wheel bearings Is done. Alternatively, the wheel and the wheel bearing may be combined by fastening the wheel bolt to the bolt hole formed on the wheel and the tap hole formed on the wheel bearing. In the case of the driving wheel, the driving force transmitted from the driving device to the driving shaft is transmitted to the wheel through the wheel hub of the wheel bearing, and for this purpose, the outer peripheral surface of the driving shaft and the inner peripheral surface of the wheel hub are spline-coupled. According to the prior art, a plurality of wheel bolts are used to combine the wheel and the wheel bearing. Accordingly, a plurality of assembly processes are required for the combination of the wheel and the wheel bearing, and assembly time is increased. In addition, the plurality of wheel bolts not only increases the weight of the wheel and the wheel bearing, but also increases the manufacturing cost. In addition, since a bolt hole or a tap hole for fastening the wheel bolt to the wheel bearing has to be formed, a problem arises in that the machining cycle time increases. As described above, the conventional wheel-wheel bearing coupling structure is not easy to assemble and process and is not suitable for realizing lightweight. The present disclosure provides a wheel bearing assembly that can solve such problems, facilitate installation and removal, reduce the weight of the wheel bearing, and reduce manufacturing cost. A wheel bearing assembly according to an embodiment of the present disclosure includes an outer ring coupled to a suspension device of a vehicle; A wheel hub that rotates relative to the outer ring about an axis; An inner ring coupled to the wheel hub and rotating relative to the outer ring; A plurality of rolling elements disposed between the outer ring and the wheel hub and between the outer ring and the inner ring; A wheel located in the outer axial direction of the wheel hub and configured to rotate with the wheel hub by spline engagement with the wheel hub; It may include a fastening nut that is fastened to the wheel hub to couple the wheel to the wheel hub. According to one embodiment, the wheel hub comprises a cylindrical portion; A hub flange portion extending radially outward from the cylindrical portion; And a pilot portion extending in the outer axial direction from the hub flange portion, and the pilot portion may have a first inner spline tooth that is spline-coupled with a first outer spline tooth formed on the inner peripheral surface of the wheel on the outer peripheral surface. According to one embodiment, the dentition portion of the first outer spline tooth may have a larger area than the dentition portion of the first inner spline tooth. According to one embodiment, the hub flange portion has an outer axial section in contact with the inner axial section of the wheel, and a sealing member may be provided between the inner axial section of the wheel and the outer axial section of the hub flange portion. . Wheel bearing assembly according to another embodiment of the present disclosure, the outer ring coupled to the suspension of the vehicle; A wheel hub that is rotated relative to the outer ring about an axis and has a hollow through which the drive shaft passes; An inner ring coupled to the wheel hub and rotating relative to the outer ring; A plurality of rolling elements disposed between the outer ring and the wheel hub and between the outer ring and the inner ring; A wheel located in the outer axial direction of the wheel hub; It may include a fastening nut that is fastened to the drive shaft to couple the wheel and the wheel hub to the drive shaft. According to one embodiment, the wheel hub and the wheel may be configured to rotate together with the drive shaft by spline engagement with the outer circumferential surface of the drive shaft, respectively. According to one embodiment, the wheel hub has a second inner spline tooth that is spline-coupled with a second inner spline tooth formed on the outer circumferential surface of the drive shaft on the inner circumferential surface, and the wheel has a third inner spline tooth and spline formed on the outer circumferential surface of the drive shaft on the inner circumferential surface. It may have a third outer spline tooth to engage. According to one embodiment, the second outer spline tooth and the third outer spline tooth each have a cross-sectional shape corresponding to each other in the direction along the axis, and the cross-section of the second outer spline tooth and the cross-section of the third outer spline tooth may have the same shape. have. According to one embodiment, the dentition of the third outer spline teeth may have a larger area than the dentition of the third inner spline teeth. According to an embodiment, the wheel hub includes a cylindrical portion through which a drive shaft is formed; And a hub flange portion extending radially outward from the cylindrical portion, and the hub flange portion may have an outer axial cross section in contact with the inner axial cross section of the wheel. According to one embodiment, a seal member may be provided between the inner axial end face of the wheel and the outer axial end face of the hub flange portion. According to one embodiment, the hub flange portion may include an undercut formed concave in the inner axial direction from the outer axial cross section. According to one embodiment, the maximum inner diameter of the undercut may be smaller than the outer diameter of the fastening nut. A drive wheel assembly according to another embodiment of the present disclosure includes an outer ring coupled to a suspension of a vehicle; A wheel hub that rotates relative to the outer ring; An inner ring coupled to the wheel hub and rotating relative to the outer ring; A plurality of rolling elements disposed between the outer ring and the wheel hub and between the outer ring and the inner ring; A wheel located in the outer axial direction of the wheel hub; A drive shaft spline coupled to the inner circumferential surface of the wheel hub and the inner circumferential surface of the wheel; It may include a fastening nut that is fastened to the drive shaft to couple the wheel and the wheel hub to the drive shaft. According to one embodiment, the wheel hub has a second outer spline tooth on the inner peripheral surface, the wheel has a third outer spline tooth on the inner peripheral surface, the drive shaft has a second inner spline tooth and a third inner spline tooth on the outer peripheral surface, and the wheel hub The second outer spline tooth and the second inner spline tooth engage the drive shaft, and the wheel can engage the drive shaft by engaging the third outer spline tooth and the third inner spline tooth. According to one embodiment, the second inner spline tooth and the third inner spline tooth each have a cross-sectional shape corresponding to each other in the direction along the axis, and the second outer spline tooth and the third outer spline tooth correspond to each other in the direction along the axis. It has a cross-sectional shape, the cross section of the second inner spline tooth and the third inner spline tooth have the same shape, and the cross section of the second outer spline tooth and the third outer spline tooth may have the same shape. According to one embodiment, the second inner spline tooth and the third inner spline tooth may be integrally formed. According to one embodiment, the dentition of the third outer spline teeth may have a larger area than the dentition of the third inner spline teeth. According to one embodiment, the dentition of the second inner spline teeth may have the same area as the dentition of the third inner spline teeth. According to the wheel bearing assembly according to an embodiment of the present disclosure, the weight and manufacturing cost of the wheel and the wheel bearing can be reduced by omitting a plurality of wheel bolts required for the combination of the wheel and the wheel hub. In addition, since the machining of forming the bolt hole or the tap hole for fastening the wheel bolt to the wheel bearing can be omitted, the machining cycle time can be shortened. In addition, assembling and disassembly of the wheel and the wheel bearing can be achieved by fastening and disengaging one center nut rather than a plurality of wheel bolts, thereby simplifying assembly and disassembly. According to the wheel bearing assembly according to another embodiment of the present disclosure, the wheel and the wheel hub are respectively spline-coupled with the drive shaft, and the axial position is fixed by one fastening nut. Accordingly, since there is no need to separately provide a wheel bolt or other member for coupling the wheel to the wheel hub, the number of parts of the wheel bearing assembly is reduced to facilitate assembly and A/S performance can be improved. In addition, since the pilot portion of the wheel hub can be omitted, the weight of the wheel bearing can be reduced, thereby reducing the weight of the vehicle and improving fuel efficiency. Further, by forming or integrally forming a spline structure formed on the outer circumferential surface of the drive shaft with one type of tooth, it is possible to facilitate the processing of the spline structure of the drive shaft and improve the assembly. 1 is a cross-sectional view of a wheel bearing assembly according to a first embodiment of the present disclosure. FIG. 2 is a partially enlarged view illustrating an enlarged portion A shown in FIG. 1. FIG. 3 is a partially enlarged view illustrating an enlarged portion A shown in FIG. 1, and is a partially enlarged view for explaining an embodiment of a seal member provided in the wheel bearing assembly. FIG. 4 is a partially enlarged view illustrating an enlarged portion A shown in FIG. 1, and is a partially enlarged view for explaining another embodiment of the seal member provided in the wheel bearing assembly. 5 is a cross-sectional view of a wheel bearing assembly according to a second embodiment of the present disclosure. FIG. 6 is a perspective view showing the drive shaft shown in FIG. 5. FIG. 7 is a partially enlarged view illustrating an enlarged portion B of FIG. 5. FIG. 8 is an enlarged partial view of a portion B shown in FIG. 5, and is an enlarged view for explaining a structure in which an undercut is formed in the wheel hub. 9 is a perspective view showing a drive shaft according to an embodiment of the present disclosure, and is a perspective view showing an embodiment having a different configuration from the drive shaft shown in FIG. 6. The embodiments of the present disclosure are exemplified for the purpose of illustrating the technical spirit of the present disclosure. The scope of rights according to the present disclosure is not limited to the embodiments presented below or the specific description of these embodiments. All technical and scientific terms used in the present disclosure, unless defined otherwise, have meanings generally understood by those of ordinary skill in the art to which this disclosure belongs. All terms used in the present disclosure are selected for the purpose of more clearly describing the present disclosure and are not selected to limit the scope of the rights according to the present disclosure. As used in this disclosure, expressions such as comprising, having, having, and the like, are open terms that imply the possibility of including other embodiments, unless stated otherwise in the phrase or sentence in which the expression is included. (open-ended terms). The expressions of the singular forms described in this disclosure may include the meaning of the plural forms unless otherwise stated, and the same applies to the expressions of the singular forms described in the claims. Expressions such as first and second used in the present disclosure are used to distinguish a plurality of components from each other, and do not limit the order or importance of the components. As used in the present disclosure, the outer radial direction directive means a direction away from the axis in a radial direction with respect to the axis of the rotating body, and the direction in the inner radial direction direction is opposite to the outer radial direction. Means In addition, direction directives such as "outer axial direction (OA, Outer Axial direction)", "outer" used in the present disclosure mean a direction from the inside of the chassis to the wheel along the axis of the rotating body, and "inner axial direction ( IA, Inner Axial direction", "inner", and the like, mean the direction from the wheel toward the inside of the chassis along the axis of the rotating body. The term "spline structure" used in the present disclosure means a coupling structure by spline teeth formed on the outer circumferential surface of the shaft and the inner circumferential surface of the bore surrounding the shaft. In this case, the spline teeth of the shaft and the spline teeth in the bore are engaged with each other, so that the two parts can be rotated together while being able to perturb in the longitudinal direction. The portion of the spline structure that protrudes radially outward from the outer circumferential surface of the axis is referred to as an "internal spline tooth", and the portion that protrudes radially inward from the inner circumferential surface of the bore surrounding the axis is referred to as an "outer spline tooth". In addition, "dental portion" means the surface farthest from the outer circumferential surface of the shaft among the surfaces of the inner spline teeth, or the surface farthest from the inner circumferential surface of the bore among the surfaces of the outer spline teeth. In add
[DE WO2020239461A1]: ACHSSCHENKEL EINES NUTZFAHRZEUGES [EN WO2020239461A1]: STEERING KNUCKLE OF A UTILITY VEHICLE [FR WO2020239461A1]: PORTE-FUSÉE D'UN VÉHICULE UTILITAIRE | [DE WO2020239461A1]: Ein aus einem Gussmaterial bestehender Achsschenkel (1 ) eines Nutzfahrzeuges weist einen Grundkörper (2) auf, ein Achsschenkellager (3), eine nabenartige, zu einer Felge eines Fahrzeugrades offene topfförmige Aufnahme (4) zur Aufnahme eines Wälzlagers (23) und eines Achszapfens (22), eine Belagaufnahme (5) zur Aufnahme eines Bremsbelags (27) mit einem Auflager (6) und zwei in Drehrichtung des Fahrzeugrades hintereinander angeordneten Stützelementen (7), wobei an dem Grundkörper (2) eine Lenkeranbindung (8) zur Anbindung eines Achslenkers angeformt ist. [EN WO2020239461A1]: A steering knuckle (1) of a utility vehicle, consisting of a casting material, has a main body (2), a steering knuckle bearing (3), a hub-type, cup-shaped receiving portion (4), open towards a rim of a vehicle wheel and suitable for receiving an anti-friction bearing (23) and a bearing journal (22), and a pad-receiving portion (5) for receiving a brake pad (27), said receiving portion having a support (6) and two supporting elements (7) provided one behind the other in the rotational direction of the vehicle wheel, a guide link (8) for linking an axle guide being formed on the main body (2). [FR WO2020239461A1]: L'invention concerne un porte-fusée (1) d'un véhicule utilitaire, lequel porte-fusée est constitué d'un matériau coulé et présente un corps de base (2), un palier (3) de porte-fusée, un logement (4) en forme de pot, du type moyeu, ouvert sur une jante d'une roue de véhicule, destiné à recevoir un palier à roulement (23) et une fusée d'essieu (22), un logement (5) de garniture destiné à loger une garniture de frein (27) et présentant un support (6) et deux éléments d'appui (7) disposés l'un derrière l'autre dans le sens de rotation de la roue de véhicule, un raccordement de guide (8) permettant le raccordement d'un guide d'essieu étant formé sur le corps de base (2). | DE102019113939A1 | 2020-11-26 | DE102019113939A | 2019-05-24 | DE102019113939A, 2019-05-24 | DE102019113939A1: 2020-11-26 WO2020239461A1: 2020-12-03 | KNORR BREMSE SYSTEME FUER NUTZFAHRZEUGE GMBH | WERTH ALEXANDER BLESSING MICHAEL GRUBER MARKUS KEMMLER STEFAN KLINGNER MATTHIAS PAHLE WOLFGANG RUHL EDGAR TRIMPE ROBERT LACHERMEIER JAKOB | B62D7/18: I B60B27/06: I F16D65/00: I F16D65/095: I | B62D7/18: I F16D65/0062: I F16D65/095: I F16D2055/0012: A | DE4314311A1 DE102004034565A1 EP2651747B1 WO2018154502A1 DE102015204739A1 EP1075991A2 WO2016153988A1 WO2012082020A1 DE102015210969A1 |  | [DE WO2020239461A1]: Ansprüche1. Aus einem Gussmaterial bestehender Achsschenkel (1 ) eines Nutzfahrzeuges, aufweisend - einen Grundkörper (2), - ein Achsschenkellager (3), - eine nabenartige, zu einer Felge eines Fahrzeugrades offene topfförmige Aufnahme (4) zur Aufnahme eines Wälzlagers (23) und eines Achszap- fens (22), - eine Belagaufnahme (5) zur Aufnahme eines Bremsbelags (27) mit einem Auflager (6) und zwei in Drehrichtung des Fahrzeugrades hintereinander angeordneten Stützelementen (7),dadurch gekennzeichnet, dassan dem Grundkörper (2) eine Lenkeranbindung (8) zur Anbindung eines Achs lenkers angeformt ist. 2. Achsschenkel (1 ) nach Anspruch 1 ,dadurch gekennzeichnet, dassdie Lenkeranbindung (8) seitlich des Achsschenkellagers (3) sich von demGrundkörper (2) erstreckend angeformt ist. 3. Achsschenkel (1 ) nach Anspruch 1 oder 2,dadurch gekennzeichnet, dassdie Lenkeranbindung (8) als aus einem Grundkörper (2) des Achsschenkels (1 ) vorstehender Arm (9) mit einer Bohrung (10) an dessen freiem Ende ausgebildet ist. 4. Achsschenkel (1 ) nach einem der vorstehenden Ansprüche,dadurch gekennzeichnet, dassder Grundkörper (2) wenigstens eine Durchbrechung (13) aufweist. 5. Achsschenkel (1 ) nach einem der vorstehenden Ansprüche,dadurch gekennzeichnet, dassam Grundkörper (2) im Bereich des Achsschenkellagers (3) eine mit Rippen ver sehene Einbuchtung (14) angeformt ist. 6. Achsschenkel (1 ) nach einem der vorstehenden Ansprüche, dadurch gekennzeichnet, dassam Grundkörper (2) im Bereich der Belagaufnahme (5) zwischen den Auflagern (6) eine Einbuchtung (17) angeformt ist. 7. Achsschenkel (1 ) nach einem der vorstehenden Ansprüche,dadurch gekennzeichnet, dassder Grundkörper (2) einen Übergriffsbereich (15) zum Übergreifen einer Brem- scheibe (20) aufweist. 8. Achsschenkel (1 ) nach Anspruch 7,dadurch gekennzeichnet, dassder Übergriffsbereich (15) auf seiner dem Fahrzeugrad zugewandten Stirnfläche (16) als Flansch zur Anbringung eines Teilstücks eines Bremsträgers ausgebildet ist. [EN WO2020239461A1]: Claims 1. A steering knuckle (1) of a commercial vehicle, consisting of a cast material, having - a base body (2), - a steering knuckle bearing (3), - a hub-like, cup-shaped receptacle (4) open to a rim of a vehicle wheel for receiving a roller bearing (23) and a Axle journal (22), a lining receptacle (5) for accommodating a brake lining (27) with a support (6) and two support elements (7) arranged one behind the other in the direction of rotation of the vehicle wheel, characterized in that, that on the base body (2) a handlebar connection (8) for connecting an axle handlebar is formed. 2. Steering knuckle (1) according to Claim 1, characterized in that the link connection (8) is formed on the side of the steering knuckle bearing (3) and extends from the base body (2). 3. Steering knuckle (1) according to Claim 1 or 2, characterized in that the link connection (8) is designed as an arm (9) protruding from a base body (2) of the steering knuckle (1) with a bore (10) at its free end. 4th Steering knuckle (1) according to one of the preceding claims, characterized in that the base body (2) has at least one opening (13). 5. Steering knuckle (1) according to one of the preceding claims, characterized in that an indentation (14) provided with ribs is formed on the base body (2) in the area of ​​the steering knuckle bearing (3). 6th Steering knuckle (1) according to one of the preceding claims, characterized in that an indentation (17) is formed on the base body (2) in the area of ​​the lining receptacle (5) between the supports (6). 7. Steering knuckle (1) according to one of the preceding claims, characterized in that the base body (2) has an overlap region (15) for engaging over a brake disc (20). 8th. Steering knuckle (1) according to Claim 7, characterized in that the overlapping area (15) is designed as a flange on its end face (16) facing the vehicle wheel for attaching a section of a brake carrier. | [DE WO2020239461A1]: BESCHREIBUNG Achsschenkel eines Nutzfahrzeuges Die vorliegende Erfindung betrifft einen aus einem Gussmaterial bestehenden Achsschenkel eines Nutzfahrzeugs gemäß dem Oberbegriff des Anspruchs 1. Achsschenkel für Nutzfahrzeuge werden üblicherweise aus Stahl gefertigt, ins besondere aufgrund der großen, vielfältigen und wechselnden Lasten. Bei der Gestaltung von Schmiedebauteilen ist die Formgebung sowie Feingliedrigkeit üblicherweise stark beschränkt. Solche Schmiedeachsschenkel bestehen für gewöhnlich aus einem einfachen Grundkörper mit daran angebrachten Zapfen sowie Armen, die üblicherweise geradlinig ausgeführt sind, da zur Herstellung der Form aus einem Schmie degrundkörper (Rohling) wie beispielsweise einer zylindrischen Stange oder ei nem rechteckigen Balken in möglichst wenigen Hüben die gewünschte Geo metrie durch Umformen erreicht werden muss. Der Stahl erhält durch Legierungselemente sowie den Umformprozess seine hohe Belastbarkeit, ist aber in der Formgebung beschränkt und aufgrund der beim Schmieden erforderlichen Wärmeeinbringung in das Material und des Herstellungsprozesses sehr kostenintensiv. Die hohe Belastbarkeit ist dabei notwendig, um Belastungen eines Seiten crashs aufnehmen zu können, bei dem ein Fahrzeugrad quer zur Laufrichtung an eine Kante wie beispielsweise einen Bordstein stößt. Eine solche Belastung wird insbesondere beim sogenannten Curb-Impact Test getestet, der ein Glei ten sowie den Aufprall des Nutzfahrzeugs senkrecht zur Fahrtrichtung auf ei nen Bordstein simuliert. Um die oben genannte Nachteile zu vermeiden, ist aus der DE 10 2004 034 565 A1 ein aus Gussmaterial gefertigter Achsschenkel bekannt, der einen be reichsweise plattenförmig ausgebildeten Grundkörper aufweist, ein Achsschen kellager sowie eine nabenartige Aufnahme zur Aufnahme eines Wälzlagers und eines Achszapfens. An dem Achsschenkel ist außerdem eine Bremsträgerbrü- cke zur Aufnahme von beidseitig einer Bremsscheibe angeordneten Bremsbe lägen angeformt. Aufgabe der vorliegenden Erfindung ist es, einen aus einem Gussmaterial be stehenden Achsschenkel eines Nutzfahrzeuges insbesondere hinsichtlich sei nes Gewichts und Stabilität derart zu verbessern, dass er der Belastung eines seitlichen Aufprall auch bei Temperaturen unter null, insbesondere bei Tempe raturen unter -40° Grad Celsius, standhält. Diese Aufgabe wird durch einen aus Gusseisen bestehenden Achsschenkel mit den Merkmalen des Anspruchs 1 gelöst. Der erfindungsgemäße Achsschenkel weist einen Grundkörper, ein Achs schenkellager sowie eine nabenartige, zu einer Felge eines Fahrzeugrades of fene topfförmige Aufnahme zur Aufnahme eines Wälzlagers und eines Achs- zapfens auf. Der Achsschenkel weist des Weiteren eine Belagaufnahme zur Aufnahme ei nes Bremsbelags mit einem Auflager und zwei in Drehrichtung des Fahrzeug rades hintereinander angeordneten Stützelementen auf. An dem Grundkörper des Achsschenkels ist des Weiteren eine Lenkeranbin dung zur Anbindung eines Achslenkers angeformt. Ein solcher Achsschenkel zeichnet sich durch seine große Formgebungsvaria bilität aufgrund des Gussmaterials aus. Durch die Anformung einer Belagauf nahme und einer Lenkeranbindung ist eine einfache Montage ermöglicht, da die Lenkeranbindung und zumindest ein Teil eines der Belagaufnahme dienen den Bremsträgers nicht separat montiert werden müssen. Darüber hinaus können Materialdoppelungen insbesondere im Bereich der Be lagaufnahme und der Lenkeranbindung eingespart werden. Vorteilhafte Ausführungsvarianten der Erfindung sind Gegenstand der Unteran- sprüche. Nach einer vorteilhaften Ausführungsvariante der Erfindung ist die Lenkeran bindung seitlich des Achsschenkellagers, sich von dem Grundkörper erstre ckend, angeformt. Gemäß einer vorteilhaften Weiterbildung ist die Lenkeranbindung als aus ei nem Grundkörper des Achsschenkels vorstehender Arm mit einer Bohrung an dessen freiem Ende ausgebildet. Nach einer weiteren vorteilhaften Ausführungsvariante weist der Grundkörper wenigstens eine Durchbrechung auf, was eine weitere Gewichtsoptimierung des Achsschenkels ermöglicht. Gemäß einer weiteren vorteilhaften Ausführungsvariante ist am Grundkörper im Bereich des Achsschenkellagers eine mit Rippen versehene Einbuchtung an geformt. Durch die Anformung der Einbuchtung ist zum einen eine weitere Gewichtsop timierung ermöglicht. Die Ausformung mit Rippen gewährleistet die notwendige Stabilität des Achs schenkels. Nach einer weiteren vorteilhaften Ausführungsvariante ist am Grundkörper im Bereich der Belagaufnahme zwischen den Auflagern eine Einbuchtung ange formt. Auch diese Einbuchtung ermöglicht eine weitere Gewichtsoptimierung des Achsschenkels. Der Grundkörper weist gemäß einer weiteren vorteilhaften Ausführungsvariante einen Übergriffsbereich zum Übergreifen einer Bremsscheibe auf. In einer weiteren Ausführungsform ist die Lenkeranbindung im Bereich des Scheibenübergriffes angebracht. Dieser Übergriffsbereich ist gemäß einer vorteilhaften Weiterbildung auf seiner dem Fahrzeugrad zugewandten Stirnfläche als Flansch zur Anbringung eines Teilstücks eines Bremsträgers ausgebildet. Dies ermöglicht den variablen Einsatz eines solchen Achsschenkels sowohl für beidseitig einer Scheibenbremse anzubringende Bremsbeläge als auch für eine nur einseitige Anordnung solcher Bremsbeläge. Nachfolgend werden bevorzugte Ausführungsbeispiele der Erfindung anhand der beiliegenden Zeichnungen näher erläutert. Es zeigen: Fig. 1 und 2 schematische perspektivische Darstellungen einer ersten Ausführungsvariante eines erfindungsgemäßen Achsschen kels aus unterschiedlichen Perspektiven, Fig. 3 und 4 den Fig. 1 und 2 entsprechende schematische perspektivi sche Darstellungen einer zweiten Ausführungsvariante eines erfindungsgemäßen Achsschenkels und Fig.5 eine schematische perspektivische Darstellung des in den Figuren 3 und 4 gezeigten Achsschenkels mit an diesem an geordneter Scheibenbremse. In der nachfolgenden Figurenbeschreibung beziehen sich Begriffe wie oben, un ten, links, rechts, vorne, hinten usw. ausschließlich auf die in den jeweiligen Figu ren gewählte beispielhafte Darstellung und Position des Achsschenkels, des Grundkörpers, des Achsschenkellagers, der Aufnahme, der Belagaufnahme, der Lenkeranbindung und dergleichen. Diese Begriffe sind nicht einschränkend zu verstehen, d.h., durch verschiedene Arbeitsstellungen oder die spiegelsymmetri sche Auslegung oder dergleichen können sich diese Bezüge ändern. In den Fig. 1 bis 5 ist mit dem Bezugszeichen 1 insgesamt ein aus einem Gussmaterial bestehender Achsschenkel eines Nutzfahrzeuges bezeichnet. Die Fig. 1 und 2 zeigen dabei eine erste Ausführungsvariante eines solchen Achsschenkels 1 , während die Fig. 3 und 4 eine alternative Ausführungsvarian te eines erfindungsgemäßen Achsschenkels 1 zeigen. Beide Ausführungsvarianten eines solchen Achsschenkels 1 weisen einen Grundkörper 2 auf, von dem sich ein Achsschenkellager 3 mit einem oberen und einem unteren Vorsprung 12 mit darin vorgesehenen Bohrungen 11 zur Aufnahme eines Zapfens zur drehbaren Ankoppelung an eine Radachse er strecken. Zur (nicht gezeigten) Radfelge hin erstreckt sich vom Grundkörper 2 eine na benartige, zur Felge des Fahrzeugrades offene topfförmige Aufnahme 4. Die Aufnahme 4 dient der Aufnahme eines Wälzlagers und eines Achszapfens, der über Schrauben mit der Radfelge und bevorzugt auch der Bremsscheibe gekoppelt ist. Wie den Fig. 1 bis 4 des Weiteren zu entnehmen ist, ist am Grundkörper 2 oberhalb des einen Vorsprungs 12, der der Aufnahme des Zapfens zur Festle gung der Fahrzeugachse dient, eine Belagaufnahme 5 zur Aufnahme eines Bremsbelags mit einem Auflager 6 und zwei in Drehrichtung des Fahrzeugra des hintereinander angeordneten Stützelementen 7 angeformt. Die Stützelemente 7 sind dabei bevorzugt in Gestalt von Trägerhörnern ge formt. Die Auflager 6 sind vor jeweiligen, einander zugewandten Innenseiten der Stützelemente 7 am Grundkörper 2 in Gestalt ebener Flächen angeformt, auf denen ein Bremsbelag zur Drehachse des Fahrzeugrads hin abstützbar ist. Wie in den Fig. 1 und 2 gezeigt, ist zwischen den beiden Auflagern 6 eine Aus sparung 17 angeformt, die im Wesentlichen der Gewichtseinsparung des Achs schenkels 1 dient. Bei der in den Fig. 3 und 4 gezeigten Ausführungsvariante ist der Grundkörper 2 so geformt, dass zwischen den Auflagern 6 ein geradliniger Verbindungssteg angeformt ist, der durch eine Stufe relativ zu den Auflagern 6 leicht abgesenkt ist. Wie den Fig. 1 und 3 außerdem zu entnehmen ist, ist an dem Grundkörper 2 eine Lenkeranbindung 8 zur Anbindung eines Achslenkers, beispielsweise ei nes Querlenkers oder einer Lenkstange angeformt. Die Lenkeranbindung 8 er streckt sich dabei von dem Grundkörper 2 etwa seitlich des Achsschenkella gers 3 winklig zu den das Achsschenkellager 3 bildenden Vorsprüngen 12. Die Lenkeranbindung 8 besteht dabei aus einem aus dem Grundkörper 2 des Achsschenkels 1 vorstehenden Arm 9, an dessen freiem Ende eine Bohrung 10 vorgesehen ist, in welcher ein Zapfen zur Anbindung an den Achslenker auf- nehmbar ist. Wie den Figuren 1 bis 4 weiter gezeigt ist, weist der Grundkörper 2 wenigstens eine Durchbrechung 13 auf. Bei den in den Figuren gezeigten Ausführungsbei spielen weist jeder der Grundkörper 2 eine Vielzahl solcher Durchbrechungen 13 auf. Die Durchbrechungen 13 dienen zum einen der Gewichtseinsparung des Achs schenkels 1. Gleichzeitig sorgt die dadurch gebildete Fachwerkkonstruktion des Grundkör pers 2 für eine bessere Ableitung der bei einem Bremsvorgang entstehenden Wärme, verursacht durch die Reibpartner Bremsscheibe und Bremsbelag. Wie insbesondere in der Ausführungsvariante gemäß Fig. 3 gezeigt, ist am Grundkörper 2 im Bereich des Achsschenkellagers 3 eine mit Rippen versehe ne Einbuchtung 14 angeformt, die den Bereich zur Fahrzeugachse hin weisen den Teil des Achsschenkels 1 von dem Fahrzeugrad zugewandten Teil des Achsschenkels 1 trennt. Die mit Rippen versehene Wand dieser Einbuchtung 14 bildet dabei gleichzeitig den Boden der Aufnahme 4 zur Aufnahme des Wälzlagers und des Achszap- fens. Radial zur Aufnahme 4 weiter außen zu den Stützelementen 7 ist am Grund körper 2 ein Übergriffsbereich 15 zum Übergreifen einer (nicht dargestellten) Bremsscheibe angeformt. Dieser Übergriffsbereich 15 ist, wie in den Fig. 2 und 4 gezeigt, auf seiner dem Fahrzeugrad zugewandten Stirnfläche 16 als Flansch zur Anbringung eines Teilstücks eines Bremsträgers ausgebildet. Der aus Gussmaterial bestehende Achsschenkel 1 ist durch seine Formgestalt, insbesondere durch die nabenartige zur Felge des Fahrzeugrads offene topf förmige Aufnahme 4 zur Aufnahme des Wälzlagers und des Achszapfens, bei dem der Achszapfen sich zur Radfelge hin bevorzugt radial aufweitet, hinrei chend stabil, um auch Belastungen eines Seitencrashs aufzunehmen, bei dem ein Fahrzeugrad quer zur Laufrichtung an eine Kante wie beispielsweise einen Bordstein stößt. Eine solche Belastung wird insbesondere beim sogenannten Curb-Impact Test geprüft, der ein Gleiten sowie den Aufprall des Nutzfahrzeugs senkrecht zur Fahrtrichtung auf einen Bordstein simuliert. Figur 5 zeigt eine an einem in den Figuren 3 und 4 dargestellten Achsschenkel 1 angeordnete Scheibenbremse eines Nutzfahrzeugs sowie einen Wellenzap fen 23 und einen Radträger 21. Der bevorzugt aus einem Sphäroguss gefertigte Achsschenkel 1 ist über das Achsschenkellager 3 mit einem Achsträger 10 um eine vertikale Drehachse ge lenkig verbunden. Eine Bremsscheibe 2 übergreift dabei die nabenartige Auf nahme 4 des Achsschenkels 1. Figur 5 zeigt des Weiteren einen Bremszylinder 25, einen die Bremsscheibe 2 überspannenden Bremssattel 26 und beidseits der Bremsscheibe 20 im Bremssattel 26 angeordnete Bremsbeläge 27. In dem Achsschenkellager 3 ist ein Achsschenkelbolzen 19 aufgenommen, der in einer Ausnehmung des Achsschenkellagers 3 drehbar gelagert ist. Zur Anbringung eines Fahrzeugrades ist ein Radträger 21 vorgesehen, an dem mit einer Vielzahl von Radschraube 24 die Felge eines (nicht gezeigten) Fahr zeugrades montierbar ist. Der Radträger 21 und die Bremsscheibe 20 sind, wie in Fig. 5 gezeigt, über ein Wälzlager 23 relativ zum Achsschenkel 1 um eine Raddrehachse drehbar ge lagert. Dazu ist das Wälzlager 23 in der nabenartigen Aufnahme 4 des Achs schenkels 1 aufgenommen. Wie in Fig. 5 weiter gezeigt ist, dient das Wälzlager 23 der Lagerung eines Wel lenzapfens 22, der reibschlüssig an einem Lagerinnenring des Wälzlagers 23 anliegt. Der bevorzugt aus Gusseisen gefertigte Wellenzapfen 22 ist drehfest mit dem Radträger 21 verbunden. Die Bremsscheibe 20 selbst weist einen Reibring und einen sich senkrecht zur Reibfläche des Reibrings erstreckenden Topf auf, dessen freies Ende zwischen einem Halsabschnitts des Radträgers 21 und einem Flanschbereich des Wel lenzapfens 22 angeordnet ist. Die Bremsscheibe 20 weist weiter einen am In- nenumfang des Topfes der Bremsscheibe 20 angeformten Flanschbereich auf, der mit Durchgangsbohrungen versehen ist, durch die Schrauben 28 reichen, die in den Flansch des Radträgers 21 eingeschraubt sind. BEZUGSZEICHENLISTE 1 Achsschenkel 2 Grundkörper 3 Achsschenkellager 4 Aufnahme 5 Belagaufnahme 6 Auflager 7 Stützelement 8 Lenkeranbindung 9 Arm 10 Bohrung 11 Bohrung 12 Vorsprung 13 Durchbrechung 14 Einbuchtung 15 Übergriffsbereich 16 Stirnfläche 17 Aussparung 18 Achsträger 19 Achsschenkelbolzen 20 Bremsscheibe 21 Radträger 22 Achszapfen 23 Wälzlager 24 Radschraube 25 Bremszylinder 26 Bremssattel 27 Bremsbelag 28 Schraube [EN WO2020239461A1]: DESCRIPTION Steering knuckle of a commercial vehicle The present invention relates to a steering knuckle consisting of a cast material of a commercial vehicle according to the preamble of claim 1. Steering knuckles for commercial vehicles are usually made of steel, in particular because of the large, diverse and changing loads. When designing forged components, the shape and delicacy is usually very limited. Such forged stub axles usually consist of a simple base body with attached pins and arms, which are usually straight, since the desired for the production of the mold from a forged base body (blank) such as a cylindrical rod or a rectangular bar in as few strokes as possible Geometry must be achieved by forming. Alloying elements and the forming process give the steel its high resilience, but its shape is limited and due to the heat input into the material and the manufacturing process that is required during forging, it is very cost-intensive. The high load capacity is necessary in order to be able to absorb the loads of a side crash in which a vehicle wheel hits an edge such as a curb at right angles to the direction of travel. Such a load is tested in particular in the so-called curb impact test, which simulates sliding and the impact of the commercial vehicle perpendicular to the direction of travel on a curb. In order to avoid the above-mentioned disadvantages, a steering knuckle made of cast material is known from DE 10 2004 034 565 A1, which has a plate-shaped base body in some areas, an axle bearing and a hub-like receptacle for receiving a roller bearing and an axle journal. In addition, a brake carrier bridge for receiving brake pads arranged on both sides of a brake disc is integrally formed on the steering knuckle. The object of the present invention is to improve a steering knuckle of a commercial vehicle made of a cast material, in particular with regard to its weight and stability, in such a way that it can withstand the stress of a side impact even at temperatures below zero, in particular at temperatures below -40 ° Celsius , withstands. This object is achieved by a steering knuckle made of cast iron with the features of claim 1. The steering knuckle according to the invention has a base body, a steering knuckle bearing and a hub-like, cup-shaped receptacle, open to a rim of a vehicle wheel, for receiving a roller bearing and an axle journal. The steering knuckle also has a pad receptacle for receiving a brake pad with a support and two support elements arranged one behind the other in the direction of rotation of the vehicle wheel. Furthermore, a link connection for connecting an axle control arm is formed on the base body of the steering knuckle. Such a steering knuckle is characterized by its great flexibility in shaping due to the cast material. By integrating a Belagauf acquisition and a handlebar connection, simple assembly is made possible, since the handlebar connection and at least part of one of the lining receptacles serving the brake carrier do not have to be mounted separately. In addition, doubling of material can be saved, especially in the area of ​​the loading area and the linkage. Advantageous variants of the invention are the subject of the subclaims. According to an advantageous embodiment of the invention, the Lenkeran connection is formed on the side of the stub axle bearing, extending from the base body. According to an advantageous development, the link connection is designed as an arm protruding from a base body of the steering knuckle with a bore at its free end. According to a further advantageous embodiment variant, the base body has at least one opening, which enables a further weight optimization of the steering knuckle. According to a further advantageous embodiment variant, an indentation provided with ribs is formed on the base body in the area of ​​the stub axle bearing. Forming the indentation enables further weight optimization on the one hand. The formation with ribs ensures the necessary stability of the stub axle. According to a further advantageous embodiment variant, an indentation is formed on the base body in the area of ​​the lining receptacle between the supports. This indentation also enables a further weight optimization of the steering knuckle. According to a further advantageous embodiment variant, the base body has an overlapping area for overlapping a brake disc. In a further embodiment, the handlebar connection is attached in the area of ​​the disc overlap. According to an advantageous development, this overlapping area is designed as a flange on its end face facing the vehicle wheel for attaching a section of a brake carrier. This enables the variable use of such a steering knuckle both for brake linings to be attached on both sides of a disc brake and for an arrangement of such brake linings only on one side. Preferred exemplary embodiments of the invention are explained in more detail below with reference to the accompanying drawings. Show it: 1 and 2 are schematic perspective representations of a first Design variant of a Achsschenkel according to the invention from different perspectives, 3 and 4 FIGS. 1 and 2 corresponding schematic perspective views of a second embodiment of a steering knuckle according to the invention and 5 is a schematic perspective illustration of the in the Figures 3 and 4 shown steering knuckle with disc brake arranged on this. In the following description of the figures, terms such as above, below, left, right, front, rear, etc. refer exclusively to the exemplary representation and position of the steering knuckle, the base body, the steering knuckle bearing, the receptacle, the pad receptacle selected in the respective figures, the handlebar connection and the like. These terms are not to be understood as restrictive, that is, these references may change due to different working positions or the mirror-symmetrical design or the like. In Figs. 1 to 5, the reference numeral 1 is a total of one Cast material of existing steering knuckles of a commercial vehicle called. 1 and 2 show a first variant of such a steering knuckle 1, while FIGS. 3 and 4 show an alternative variant of a steering knuckle 1 according to the invention. Both variants of such a steering knuckle 1 have a base body 2, from which a steering knuckle bearing 3 with an upper and a lower projection 12 with provided holes 11 for receiving a pin for rotatable coupling to a wheel axle he stretch. To the wheel rim (not shown) extends from the base body 2 a na ben-like, open to the rim of the vehicle wheel cup-shaped receptacle 4. The receptacle 4 is used to hold a roller bearing and an axle journal, which is coupled via screws to the wheel rim and preferably also the brake disc . As can also be seen in FIGS. 1 to 4, on the base body 2 above the one projection 12, which is used to receive the pin for fixing the vehicle axle, a pad receptacle 5 for receiving a brake pad with a support 6 and two in the direction of rotation of the vehicle frame of the support elements 7 arranged one behind the other. The support elements 7 are preferably shaped ge in the form of carrier horns. The supports 6 are integrally formed on the base body 2 in the form of flat surfaces in front of the respective inner sides of the support elements 7 facing one another, on which a brake lining can be supported towards the axis of rotation of the vehicle wheel. As shown in FIGS. 1 and 2, a recess 17 is formed between the two supports 6, which is essentially used to save the weight of the stub axle 1. In the embodiment variant shown in FIGS. 3 and 4, the base body 2 is shaped in such a way that a straight connecting web is formed between the supports 6 and is slightly lowered by a step relative to the supports 6. As can also be seen in FIGS. 1 and 3, a handlebar connection 8 for connecting an axle guide, for example egg nes wishbone or a handlebar, is integrally formed on the base body 2. The handlebar connection 8 it extends from the base body 2 approximately to the side of the Achsschenkella gers 3 at an angle to the projections 12 forming the steering knuckle bearing 3. The link connection 8 consists of an arm 9 protruding from the base body 2 of the steering knuckle 1, at the free end of which a bore 10 is provided in which a pin for connection to the steering link can be received. As is also shown in FIGS. 1 to 4, the base body 2 has at least one opening 13. In the exemplary embodiments shown in the figures, each of the base bodies 2 has a plurality of such openings 13. The openings 13 serve, on the one hand, to save the weight of the stub axle 1. At the same time, the lattice structure of the Grundkör pers 2 thus formed ensures better dissipation of the heat generated during braking, caused by the friction partners of the brake disc and brake lining. As shown in particular in the embodiment according to FIG. 3, a ribbed indentation 14 is formed on the base body 2 in the area of ​​the steering knuckle bearing 3, which separates the area of ​​the steering knuckle 1 from the part of the steering knuckle 1 facing the vehicle axle . The wall of this indentation 14, which is provided with ribs, simultaneously forms the base of the receptacle 4 for receiving the roller bearing and the axle journal. Radially to the receptacle 4 further out to the support elements 7, an overlap region 15 for engaging over a brake disc (not shown) is formed on the base body 2. As shown in FIGS. 2 and 4, this overlapping area 15 is designed on its end face 16 facing the vehicle wheel as a flange for attaching a section of a brake carrier. The steering knuckle 1, which is made of cast material, is sufficiently stable due to its shape, in particular the hub-like cup-shaped receptacle 4, which is open to the rim of the vehicle wheel, for receiving the roller bearing and the axle journal, in which the axle journal preferably expands radially towards the wheel rim Absorb loads from a side crash in which a vehicle wheel hits an edge such as a curb at right angles to the direction of travel. Such a load is tested in particular in the so-called curb-impact test, which simulates sliding and the impact of the commercial vehicle perpendicular to the direction of travel on a curb. FIG. 5 shows a disc brake of a utility vehicle arranged on a steering knuckle 1 shown in FIGS. 3 and 4, as well as a shaft journal 23 and a wheel carrier 21. The steering knuckle 1, preferably made of nodular cast iron, is articulated via the steering knuckle bearing 3 with an axle carrier 10 about a vertical axis of rotation. A brake disc 2 overlaps the hub-like acquisition 4 of the steering knuckle 1. FIG. 5 also shows a brake cylinder 25, a brake caliper 26 spanning the brake disk 2 and the brake disk 20 on both sides Brake pads 27 arranged on the brake caliper 26. A kingpin 19 is received in the kingpin bearing 3 and is rotatably mounted in a recess of the kingpin bearing 3. To attach a vehicle wheel, a wheel carrier 21 is provided, on which the rim of a (not shown) driving vehicle wheel can be mounted with a plurality of wheel bolts 24. The wheel carrier 21 and the brake disc 20 are, as shown in Fig. 5, superimposed on a roller bearing 23 relative to the steering knuckle 1 rotatably about a wheel axis of rotation GE. For this purpose, the roller bearing 23 is received in the hub-like receptacle 4 of the axle leg 1. As is also shown in FIG. 5, the roller bearing 23 is used to support a Wel lenzapfens 22, which rests against an inner bearing ring of the roller bearing 23 in a frictional manner. The shaft journal 22, which is preferably made of cast iron, is connected to the wheel carrier 21 in a rotationally fixed manner. The brake disc 20 itself has a friction ring and a pot extending perpendicular to the friction surface of the friction ring, the free end of which is arranged between a neck portion of the wheel carrier 21 and a flange area of ​​the shaft pin 22. The brake disk 20 also has a flange area which is integrally formed on the inner circumference of the pot of the brake disk 20 and which is provided with through bores through which screws 28 extend, which are screwed into the flange of the wheel carrier 21. REFERENCE LIST 1 Steering knuckle 2 Base body 3 Stub axle bearings 4th admission 5 Pad take-up 6th In stock 7 support element 8th Handlebar connection 9 poor 10 hole 11 hole 12 head start 13 breakthrough 14th indentation 15 Area of ​​overlap 16 Face 17 recess 18 axle supports 19 kingpin 20th Brake disc 21st Wheel carrier 22 stub axles 23 rolling bearings 24 wheel bolt 25th Brake cylinder 26th Caliper 27 Brake pad 28 screw
[JA JP2020085010A]: 車輪用軸受装置用のセンサホルダおよびそれを備える車輪用軸受装置 [EN JP2020085010A]: SENSOR HOLDER FOR WHEEL BEARING DEVICE, AND WHEEL BEARING DEVICE INCLUDING THE SAME | [JA JP2020085010A]: 【課題】外輪とセンサホルダとの膨張を抑制しつつ、外輪にセンサホルダを設けることができる車輪用軸受装置用のセンサホルダおよびセンサホルダを備える車輪用軸受装置を提供する。 【解決手段】車輪用軸受装置1の外輪2に嵌合されるセンサホルダ嵌合部12dと、磁気センサ15が取り付ける取付部12hを有し、外輪2を密閉する車輪用軸受装置1のセンサホルダ12において、センサホルダ嵌合部12dには、外輪2との隙間を密閉する弾性部材であるOリングと、外輪2に係合する爪部12eを有し、車輪用軸受装置1に嵌め合わされる。 【選択図】図2 [EN JP2020085010A]: To provide a sensor holder for a wheel bearing device capable of providing a sensor holder on an outer ring with suppressed expansion of the outer ring and the sensor holder, and a wheel bearing device including the sensor holder.SOLUTION: A sensor holder 12 of a wheel bearing device 1 for sealing an outer ring 2, has a sensor holder fitting part 12d fitted to the outer ring 2 of the wheel bearing device 1 and a mounting part 12h to which a magnetic sensor 15 is attached. The sensor holder fitting part 12d has an O-ring that is an elastic member for sealing a gap with the outer ring 2, and a claw part 12e that engages with the outer ring 2, and the sensor holder fitting part is fitted to the wheel bearing device 1.SELECTED DRAWING: Figure 2 | JP2020085010A | 2020-06-04 | JP2018214847A | 2018-11-15 | JP2018214847A, 2018-11-15 | JP2020085010A: 2020-06-04 | NTN TOYO BEARING CO LTD | KOBAYASHI HISANORI NOBUKAWA AZUMI YAMAGUCHI TORU | F16C41/00: I B60B35/02: I F16C19/18: I F16C33/76: I F16C43/04: I |  |  |  | [JA JP2020085010A]: 車輪用軸受装置の外方部材に嵌合される嵌合部と、 磁気センサが取り付けられる取付部と、を有する車輪用軸受装置のセンサホルダにおいて、 前記嵌合部には、前記外方部材に嵌め合わされる爪部と、当該嵌合部と前記外方部材との隙間を密閉する弾性部材とが設けられている車輪用軸受装置用のセンサホルダ。 前記爪部は、スリットを有する請求項1に記載の車輪用軸受装置用のセンサホルダ。 内周に複列の外側軌道面が形成された外方部材と、 外周に軸方向に延びる小径段部が形成されたハブ輪、および前記ハブ輪の小径段部に圧入された少なくとも一つの内輪を有し、前記ハブ輪と前記内輪との外周面に、前記複列の外側軌道面に対向する複列の内側軌道面が形成された内方部材と、 前記外方部材と前記内方部材との両軌道面間に転動自在に収容された複列の転動体と、 磁性が周方向に等間隔で交互に変化する磁気エンコーダを有し、前記内方部材のインナー側の端部に圧入嵌合されたエンコーダリングと、 前記外方部材に嵌合され、前記磁気センサが前記取付部に取り付けられた請求項1または請求項2に記載の車輪用軸受装置用のセンサホルダと、を有する車輪用軸受装置であって、 前記外方部材に溝部が形成され、 前記溝部に前記センサホルダの前記爪部が嵌め合わされている車輪用軸受装置。 [EN JP2020085010A]: it sets in a sensor holder of a bearing device for wheels which has a fitting part which fits into a way member outside a bearing device for wheels, and a fitting part to which a magnetic sensor is attached -- the fitting part A sensor holder for bearing devices for wheels in which a claw part inserted in a method member of the outside of the above and an elastic member which seals a crevice between the fitting part concerned and a method member of the outside of the above are provided. A sensor holder for the bearing devices for wheels according to claim 1 in which said claw part has a slit. A method member of outside by which an outside raceway surface of a double sequence was formed in inner circumference, and a hub ring by which a byway step prolonged in the direction of an axis was formed in the perimeter, And an inner direction member in which an inner side raceway surface of a double sequence which has at least one inside pressed fit in a byway step of the hub ring, and counters a peripheral face of the hub ring and the inside in an outside raceway surface of the double sequence was formed, A rolling element of a double sequence stored among both raceway surfaces of a method member of the outside of the above, and a method member of the inside of the above enabling free rolling, An encoder ring in which magnetism has a magnetic encoder which changes to a peripheral direction by turns at equal intervals, and press fit fitting was carried out at the end of an inner side of a method member of the inside of the above, A sensor holder for the bearing devices for wheels according to claim 1 or 2 in which it fitted into a method member of the outside of the above, and said magnetic sensor was attached to said fitting part, it is a bearing device for wheels which With -- a slot is formed in a method member of the outside of the above -- a bearing device for wheels with which the claw part of the sensor holder is inserted in the slot. | [JA JP2020085010A]: 本発明は車輪用軸受装置用のセンサホルダおよびそれを備える車輪用軸受装置に関する。 従来、自動車等の懸架装置において、ABS(Anti-LockBreakingSystem)等の制御に必要な車輪の回転速度を検出するための回転速度検出装置を備えた車輪用軸受装置が知られている。車輪用軸受装置の回転速度検出装置は、磁気エンコーダが設けられたエンコーダリングと磁気センサとから構成されている。エンコーダリングは、内輪に圧入嵌合されることで固定されている。磁気センサは、樹脂材料により形成された軸受キャップを介して外輪に設けられている。例えば、特許文献1に記載の如くである。 特開2016-38012号公報 特許文献1に記載の軸受キャップは、外輪の軸方向内端開口部に内嵌される金属製の嵌合環がモールドされている円筒部を有している。外輪は、圧入された軸受キャップの円筒部から加わる力によって径方向に膨張する。これにより、車輪用軸受装置は、外輪の軌道面の真円度が劣化して軸受寿命の低下を招く場合があった。また、軸受キャップの円筒部は、外輪から加わる反力によって径方向に圧縮される。これにより、車輪用軸受装置は、樹脂キャップの底部が軸方向に膨張して磁気センサを適切な状態で設けられない場合があった。 本発明は以上の如き状況に鑑みてなされたものであり、抜け耐力を確保しつつ、外輪とセンサホルダとの膨張を抑制することができる車輪用軸受装置用のセンサホルダおよびそれを備える車輪用軸受装置を提供することを目的とする。 即ち、第一の発明は、車輪用軸受装置の外方部材に嵌合される嵌合部と、磁気センサが取り付けられる取付部と、を有する車輪用軸受装置のセンサホルダにおいて、前記嵌合部には、前記外方部材に嵌め合わされる爪部と、当該嵌合部と前記外方部材との隙間を密閉する弾性部材とが設けられている車輪用軸受装置用のセンサホルダである。 第二の発明は、前記爪部は、スリットを有する車輪用軸受装置用のセンサホルダである。 第三の発明は、内周に複列の外側軌道面が形成された外方部材と、外周に軸方向に延びる小径段部が形成されたハブ輪、および前記ハブ輪の小径段部に圧入された少なくとも一つの内輪を有し、前記ハブ輪と前記内輪との外周面に、前記複列の外側軌道面に対向する複列の内側軌道面が形成された内方部材と、前記外方部材と前記内方部材との両軌道面間に転動自在に収容された複列の転動体と、磁性が周方向に等間隔で交互に変化する磁気エンコーダを有し、前記内方部材のインナー側の端部に圧入嵌合されたエンコーダリングと、前記外方部材に嵌合され、前記磁気センサが前記取付部に取り付けられた車輪用軸受装置用のセンサホルダと、を有する車輪用軸受装置であって、前記外方部材に溝部が形成され、前記溝部に前記センサホルダの前記爪部が嵌め合わされている車輪用軸受装置である。 本発明の効果として、以下に示すような効果を奏する。 即ち、第一の発明は、センサホルダに形成されている爪部が車輪用軸受装置に嵌め合わされるので、センサホルダの嵌合部を車輪用軸受装置に圧入嵌合する必要がない。これにより、抜け耐力を確保しつつ外輪とセンサホルダとの膨張を抑制することができる。 第二の発明は、爪部が弾性変形し易くなるので、センサホルダに環状の爪部や複数の爪部が形成されていても確実に車輪用軸受装置に嵌め合わされる。これにより、抜け耐力を確保しつつ外輪とセンサホルダとの膨張を抑制することができる。 第三の発明は、外輪の溝部にセンサホルダの爪部が嵌め合わされるので、センサホルダの嵌合部を外輪の嵌合部に圧入嵌合する必要がない。これにより、抜け耐力を確保しつつ外輪とセンサホルダとの膨張を抑制することができる。 車輪用軸受装置の全体構成を示す断面図。 車輪用軸受装置の第一実施形態においてセンサホルダが嵌合されていない状態を示す拡大部分断面図。 車輪用軸受装置の第一実施形態においてセンサホルダが嵌合されている状態を示す拡大部分断面図。 図4はセンサホルダを示す。(A)はスリットが設けられたセンサホルダの斜視図を示し、(B)はスリットが設けられたセンサホルダの軸方向の平面図を示す。 図5は車輪用軸受装置の第二実施形態を示す。(A)はセンサホルダが嵌合されていない状態を示す拡大部分断面図を示し、(B)は(A)におけるA矢視端面図を示す。 図6は車輪用軸受装置の第三実施形態を示す。(A)は図5(A)におけるA矢視端面図であって、外方部材の係合部とセンサホルダの係合部とが係合している状態を示し、(B)は同じくセンサホルダの係合部が外方部材の案内面上を移動している状態を示し、(C)は同じくセンサホルダの係合部と外方部材の係合部との係合が解除された状態を示す。 車輪用軸受装置の他の実施形態においてセンサホルダが嵌合されている状態を示す拡大部分断面図。 図1を用いて、本発明に係る車輪用軸受装置の第一実施形態である車輪用軸受装置1について説明する。 図1に示すように、車輪用軸受装置1は、自動車等の車両の懸架装置において車輪を回転自在に支持するものである。車輪用軸受装置1は、外方部材である外輪2、内方部材であるハブ輪3、内輪4、転動列である二列のインナー側ボール列5、アウター側ボール列6、エンコーダリング9、センサホルダ(センサキャップとも呼ぶ)12、シール部材であるアウター側シール部材14等を具備する。なお、以下において、「インナー側」とは、車体に取り付けた際の車輪用軸受装置1の車体側を表し、「アウター側」とは、車体に取り付けた際の車輪用軸受装置1の車輪側を表す。また、軸方向とは、車輪用軸受装置1の回転軸に沿った方向を表す。 外輪2のインナー側の開口部の内周面には、センサホルダ12が嵌合可能なインナー側嵌合部2aが形成されている。外輪2のアウター側の開口部には、アウター側シール部材14が嵌合可能なアウター側嵌合部2bが形成されている。外輪2の内周面には、環状に形成されているインナー側の外側軌道面2cと、アウター側の外側軌道面2dとが形成されている。外輪2の外周面には、図示しない車体側の部材(ナックル)に取り付けるための車体取り付けフランジ2eが一体に形成されている。 ハブ輪3のインナー側端部には、外周面にアウター側端部よりも縮径された小径段部3aが形成されている。ハブ輪3のアウター側端部には、車輪を取り付けるための車輪取り付けフランジ3bが一体に形成されている。車輪取り付けフランジ3bには、円周等配位置に複数のハブボルト3eが設けられている。また、ハブ輪3には、外輪2のアウター側の外側軌道面2dに対向するようにアウター側の内側軌道面3cが設けられている。また、ハブ輪3には、車輪取り付けフランジ3bの基部側にアウター側シール部材14のリップ摺動面3dが形成されている。ハブ輪3の小径段部3aには、内輪4が設けられている。 内輪4は、転動列であって車載時に車体側に配置されるインナー側ボール列5と車載時に車輪側に配置されるアウター側ボール列6とに予圧を与えるものである。内輪4の外周面には、周方向に環状の内側軌道面4aが形成されている。内輪4は、圧入および加締加工によりハブ輪3の小径段部3aに固定されている。つまり、ハブ輪3のインナー側には、内輪4によって内側軌道面4aが構成されている。内輪4の内側軌道面4aは、外輪2のインナー側の外側軌道面2cに対向している。 転動列であるインナー側ボール列5とアウター側ボール列6とは、転動体である複数のボール8が保持器7によって環状に保持されている。インナー側ボール列5は、内輪4の内側軌道面4aと、外輪2のインナー側の外側軌道面2cとの間に転動自在に挟まれている。アウター側ボール列6は、ハブ輪3の内側軌道面3cと、外輪2のアウター側の外側軌道面2dとの間に転動自在に挟まれている。 車輪用軸受装置1は、外輪2と、ハブ輪3および内輪4と、インナー側ボール列5と、アウター側ボール列6とからなる複列アンギュラ玉軸受で構成されている。なお、本実施形態において、車輪用軸受装置1は、複列アンギュラ玉軸受に限らず、複列円錐ころ軸受で構成されていてもよい。 エンコーダリング9は、回転側の部材であるハブ輪3および内輪4の回転速度を検出する回転速度検出装置の一部である。エンコーダリング9は、支持環10と磁気エンコーダ11とから構成されている。 支持環10は、磁気エンコーダ11を内輪4に固定する支持部材である。支持環10は、円環状の鋼板の外縁部と内縁部とがプレス加工によって屈曲され、軸方向断面視で略L字状に形成されている。支持環10は、防錆性の向上と検出精度の安定性の向上のため強磁性体の鋼板、例えば、フェライト系のステンレス鋼鈑(JIS規格のSUS430系等)や防錆処理された冷間圧延鋼鈑(JIS規格のSPCC系等)からプレス加工にて形成されている。支持環10には、アウター側端から内輪4が圧入嵌合されている。 磁気エンコーダ11は、フェライト等の磁性紛体が混入された合成ゴムが環状に形成され、周方向に等ピッチで磁極Nと磁極Sとに着磁されている。磁気エンコーダ11は、支持環10のインナー側の側面に例えば加硫接着等によって固定されている。つまり、磁気エンコーダ11は、支持環10が圧入嵌合されている内輪4と一体に回転するように構成されている。 センサホルダ12は、磁気センサ15を保持しつつ外輪2のインナー側の開口部を密閉するキャップである。センサホルダ12は、外輪2のインナー側嵌合部2aに固定されている。 センサホルダ12は樹脂製である。センサホルダ12は、全体が有底円筒状で、円筒状の円筒部分12aと、当該円筒部分12aの開口部を塞ぐ底板部分12bとを有している。センサホルダ12の円筒部分12aには、段部12cとセンサホルダ嵌合部12dとが形成されている。 センサホルダ嵌合部12dには、弾性部材であるOリング13が設けられている。センサホルダ嵌合部12dは、Oリング13を介して外輪2のインナー側嵌合部2aに嵌合されている。言い換えると、Oリング13は、センサホルダ嵌合部12dとインナー側嵌合部2aとの間に挟まっている。これにより、センサホルダ12は、シール部材として作用するOリング13によって外輪2のインナー側の開口部を密閉し、潤滑グリースの漏れおよび外部からの雨水や粉塵等の入り込みを防止している。また、センサホルダ嵌合部12dの先端部(アウター側端部)には、全周に亘る環状の爪部12e(図2参照)が形成されている。爪部12eと段部12cとの間に、Oリング13が設けられている。 センサホルダ12の底板部分12bには、磁気センサ15が取り付けられる取付部12hが形成されている。取付部12hは、センサホルダ12の中心部から径方向外側に延びる領域に軸方向インナー側に突出して形成されている。取付部12hのうち磁気エンコーダ11と対向する部分には、当該取付部12hを軸方向に貫通する挿入孔12iが形成されている。挿入孔12iには、磁気センサ15が挿入される。 芯金12jは、センサホルダ12を補強する部材である。芯金12jは、例えばフェライト系ステンレス鋼板(JIS規格のSUS430系等)やオーステナイト系ステンレス鋼板(JIS規格のSUS304系等)、あるいは、防錆処理された冷間圧延鋼板(JIS規格のSPCC系等)から構成されている。芯金12jは、鋼板をプレス成形して断面L字形の円環状に形成されている。芯金12jは、センサホルダ嵌合部12dの内部にモールドされ、センサホルダ嵌合部12dを補強している。芯金12jは、センサホルダ嵌合部12dの径方向の剛性を向上させるので、外輪2と爪部12eとの嵌め合いが解除され難くなる。 密閉部材であるアウター側シール部材14は、主に外輪2とハブ輪3との隙間を塞ぐシール部材である。アウター側シール部材14は、外輪2のアウター側嵌合部2bに円筒部分が嵌合され、ハブ輪3のリップ摺動面3dに複数のシールリップが油膜を介して接触または近接することでハブ輪3に対して摺動可能に構成されている。 磁気センサ15は、ハブ輪3と一体的に回転して交互に検出面を通過するエンコーダリング9の各磁性の通過時間を検出する。これにより、車輪用軸受装置1は、エンコーダリング9と磁気センサ15とからなる回転速度検出装置を備えている。なお、本実施形態において、回転速度検出装置は、磁気エンコーダ11以外の他の被検知部を用いる以外の構成であってもよい。 以下に、図2と図3とを用いて、車輪用軸受装置1における外輪2の溝部2fとセンサホルダ12の爪部12e、およびそれらの嵌め合いについて詳細に説明する。センサホルダ嵌合部12dは、外輪2のインナー側嵌合部2aに嵌合された際に外輪2を押し広げない程度の外径に形成されている。つまり、センサホルダ12には、外輪2に保持される程度の抜け耐力がほとんど発生していない。 図2に示すように、外輪2のインナー側嵌合部2aの嵌合面(インナー側開口部の内周面)には、全周に亘る環状の溝部2fが形成されている。溝部2fは、センサホルダ12の環状の爪部12e(薄墨部分)が嵌め合わされることで、センサホルダ12によって外輪2の開口部を密閉可能な位置、幅、深さおよび形状に形成されている。 センサホルダ嵌合部12dには、全周に亘る環状の爪部12eが形成されている。爪部12eは、センサホルダ嵌合部12dのアウター側端部であって、径方向視で芯金12j(図1参照)に重複しない位置に形成されている。爪部12eは、センサホルダ嵌合部12dの径方向外側に向かって突出している。爪部12eのアウター側にはテーパ面12fが形成され、当該テーパ面12fは、爪部12eを外輪2のインナー側嵌合部2aに誘う案内面としての機能を有している。爪部12eのインナー側には、軸方向に垂直な係合面12g(かえり形状)が形成され、外輪2の環状の溝部2fの側面に引っかかる機能を有している。センサホルダ12は、センサホルダ嵌合部12d側から外輪2のインナー側嵌合部2aに挿入される(白塗矢印参照)。 図3に示すように、センサホルダ12は、センサホルダ12の段部12cが外輪2のインナー側端に接触した状態で、環状の爪部12e(薄墨部分)が外輪2の環状の溝部2fに嵌め合わされる。これにより、センサホルダ12は、軸方向アウター側への移動を外輪2のインナー側端と段部12cとの接触によって制限され、軸方向インナー側への移動を溝部2fと爪部12eの係合面12gとの係合によって制限されている。また、センサホルダ12は、Oリング13によってインナー側嵌合部2aとセンサホルダ嵌合部12dとの隙間が塞がれている。つまり、センサホルダ12は、圧入嵌合による抜け耐力が発生していなくても外輪2に保持され、外輪2のインナー側の開口部を密閉している。 このように構成されるセンサホルダ12を含む車輪用軸受装置1は、外輪2の溝部2fにセンサホルダ12の爪部12eが嵌め合わされることで係合による抜け耐力が発生している。従って、車輪用軸受装置1は、センサホルダ嵌合部12dを外輪2のインナー側嵌合部2aに圧入嵌合する必要がないので、外輪2への径方向外側の力と、センサホルダ12への径方向内側の力が発生していない。これにより、車輪用軸受装置1は、抜け耐力を確保しつつ、外輪2の径方向への膨張と径方向内側の力によるセンサホルダ12の底面の軸方向への膨張を抑制することができる。 なお、図4(A)に示すように、爪部12eには、任意の間隔で径方向のスリット12kが設けられてもよい。爪部12eは、スリット12kによって任意の長さの複数の円弧状に分割されている。スリット12kは、所定の幅で軸方向に爪部12eの先端からセンサホルダ嵌合部12dに到達するまで切り欠くように形成されている。爪部12eは、スリット12kによって分割されることで径方向に弾性変形し易くなる。また、爪部12eは、スリット12kの軸方向の深さによって径方向への弾性変形に必要な外力の大きさを調整することができる。 図4(B)に示すように、センサホルダ嵌合部12dを外輪2のインナー側嵌合部2aに挿入する際、環状の爪部12eは、インナー側嵌合部2aの内径よりも大きい外径D1に形成されているので、インナー側嵌合部2aによって径方向内側に押圧される。爪部12eは、径方向内側に押圧されることでインナー側嵌合部2aの内径と同一の外径D2まで縮小される(二点鎖線図参照)。爪部12eは、スリット12kによって外径の縮小分が周方向に吸収されるので、容易に径方向内側に弾性変形される。このように構成することで、車輪用軸受装置1は、センサホルダ12に爪部12eが形成されていてもインナー側嵌合部2aに容易に嵌合することができる。 次に、図5を用いて、本発明に係る車輪用軸受装置1の第二実施形態における外輪2の所定長さの溝部2gとセンサホルダ12の所定長さの爪部12m、およびそれらの嵌め合いについて詳細に説明する。なお、以下の各実施形態に係る車輪用軸受装置1は、図1に示す車輪用軸受装置1において、車輪用軸受装置1に替えて適用されるものとして、その説明で用いた名称、図番、符号を用いることで、同じものを指すこととし、以下の実施形態において、既に説明した実施形態と同様の点に関してはその具体的説明を省略し、相違する部分を中心に説明する。 図5(A)と図5(B)に示すように、外輪2のインナー側嵌合部2aには、複数の所定長さの溝部2gが形成されている。複数の所定長さの溝部2gは、周方向に所定の長さを有する凹部としてインナー側嵌合部2aの嵌合面に形成されている。複数の所定長さの溝部2gは、センサホルダ12の所定長さの爪部12mが嵌め合わされることで、センサホルダ12が外輪2の開口部を密閉可能な位置、幅、深さ、長さおよび形状に形成されている。 センサホルダ嵌合部12dには、複数の所定長さの爪部12mが形成されている。所定長さの爪部12mは、周方向に所定の長さを有する凸部としてセンサホルダ嵌合部12dの径方向外側に向かって突出している。所定長さの爪部12mは、外輪2の所定長さの溝部2gと略同一の周方向長さに形成されている。複数の所定長さの爪部12mは、所定長さの溝部2gに嵌め合わされることで、所定長さの爪部12mの周方向の側面が所定長さの溝部2gの周方向の側面に接触している(図5(B)参照)。つまり、センサホルダ12は、所定長さの溝部2gと所定長さの爪部12mとの係合によって、軸方向の移動と軸周りの回転とが制限されている。 このように構成されるセンサホルダ12を含む車輪用軸受装置1は、外輪2の所定長さの溝部2gにセンサホルダ12の所定長さの爪部12mが嵌め合わされることで係合による軸方向の抜け耐力と軸周りの回転に対する耐力が発生している。従って、車輪用軸受装置1は、センサホルダ嵌合部12dを外輪2のインナー側嵌合部2aに圧入嵌合する必要がないので、外輪2への径方向外側の力と、センサホルダ12への径方向内側の力が発生していない。これにより、車輪用軸受装置1は、抜け耐力を確保しつつ、外輪2の径方向への膨張とセンサホルダ12の軸方向への膨張を抑制することができる。 次に、図5(A)と図6とを用いて、本発明に係る車輪用軸受装置1の第三実施形態における外輪2の所定長さの溝部2hとセンサホルダ12の所定長さの爪部12m、およびそれらの係合について詳細に説明する。 図5(A)に示すように、外輪2のインナー側嵌合部2aには、複数の所定長さの溝部2hが形成されている。図6(A)に示すように、所定長さの溝部2hの周方向側には、所定長さの溝部2hの底面からインナー側嵌合部2aの嵌合面に向かって延びるテーパ面または曲面等からなる案内面2iが形成されている。 図6(B)に示すように、センサホルダ12は、軸周りに回転されると(白塗矢印参照)、所定長さの溝部2hに係合されている所定長さの爪部12m(薄墨部分)が案内面2iに接触して径方向内側に押圧する力が加わる(黒塗矢印参照)。所定長さの爪部12mは、案内面2iによって径方向内側に弾性変形されながら案内面2iに沿って周方向に移動される。 図6(C)に示すように、所定長さの爪部12mは、案内面2iによって径方向内側に弾性変形されながらインナー側嵌合部2aの嵌合面まで案内される。つまり、所定長さの爪部12mは、所定長さの溝部2hに嵌め合わさっていない状態になる。このように、センサホルダ12は、軸周りに回転されることで所定長さの爪部12mが所定長さの溝部2hの外に押し出されて係合が解除される。センサホルダ12は、所定長さの爪部12mがインナー側嵌合部2aの嵌合面に到達した位置で軸方向に移動することで外輪2から取り外すことができる。なお、案内面は、所定長さの爪部12mの周方向側に形成されていてもよい。 車輪用軸受装置1の第二実施形態と第三実施形態とにおいて、外輪2の所定長さの溝部2g・2hの軸方向の位置、周方向の間隔または溝部の長さ等をそれぞれ異なる長さに形成し、センサホルダ12の所定長さの爪部12mを複数の所定長さの溝部2g・2hに対応する位置、大きさに形成してもよい。このように構成することで、車輪用軸受装置1は、外輪2に対してセンサホルダ12を所定の軸方向の位置と軸周りの位置とに配置することができる。また、車輪用軸受装置1は、外輪2に溝部2fが形成され、センサホルダ12に複数の所定長さの爪部12mが形成される構成でもよい。 次に、図7を用いて、車輪用軸受装置の他の実施形態である車輪用軸受装置16における外輪2の爪部2jとセンサホルダ12の溝部12n、およびそれらの係合について詳細に説明する。 図7に示すように、外輪2のインナー側嵌合部2aには、環状または複数の所定長さの爪部2j(薄墨部分)が形成されている。爪部2jは、インナー側嵌合部2aの径方向内側に向かって突出している。センサホルダ嵌合部12dには、環状または複数の溝部12nが形成されている。センサホルダ12は、センサホルダ12の段部12cが外輪2のインナー側端に接触した状態で、溝部12nが外輪2の爪部2jに嵌め合わされる。これにより、センサホルダ12は、圧入嵌合による抜け耐力が発生していなくても外輪2に保持され、外輪2のインナー側の開口部を密閉している。 本願における車輪用軸受装置1は、内方部材として一つの内輪4が嵌合されたハブ輪3を備え、外方部材である外輪2と内方部材である内輪4とハブ輪3の嵌合体で構成された内輪回転仕様の第3世代構造としているが、外方部材である外輪と内方部材である一対の内輪で構成された第1世代構造や、外方部材である外輪と内方部材である一対の内輪とで構成され、この一対の内輪がハブ輪の外周に嵌合される内輪回転仕様の第2世代構造であってもよい。 以上、本発明の実施の形態について説明を行ったが、本発明はこうした実施の形態に何等限定されるものではなく、あくまで例示であって、本発明の要旨を逸脱しない範囲内において、さらに種々なる形態で実施し得ることは勿論のことであり、本発明の範囲は、特許請求の範囲の記載によって示され、さらに特許請求の範囲に記載の均等の意味、および範囲内のすべての変更を含む。 1 車輪用軸受装置 2 外輪 2f 環状の溝部 3 ハブ輪 4 内輪 12 センサホルダ(センサキャップ) 12b センサホルダ嵌合部 12c 取付部 12e 環状の爪部 15 磁気センサ [EN JP2020085010A]: The present invention relates to a bearing device for wheels provided with a sensor holder for bearing devices for wheels, and it. Conventionally, in suspension systems, such as a car, a bearing device for wheels provided with a revolving speed detecting device for detecting revolving speed of a wheel required for control of ABS (Anti-LockBreakingSystem) etc. is known. A revolving speed detecting device of a bearing device for wheels comprises an encoder ring and a magnetic sensor with which a magnetic encoder was provided. An encoder ring is being moderately fixed by press fit fitting being carried out. A magnetic sensor is formed in an outer wheel via a bearing cap formed with a resin material. For example, it is like a statement at patent documents 1. JP,2016-38012,A A bearing cap given in patent documents 1 has the cylinder part to which the mold of the metal fitting ring by which inner fitting is carried out to an end opening in the direction of an axis of an outer wheel is carried out. An outer wheel expands to a diameter direction according to power in which it is added from a cylinder part of a bearing cap pressed fit. Thereby, a bearing device for wheels had a case where deviation from circular form of a raceway surface of an outer wheel deteriorated, and a fall of a bearing life was caused. A cylinder part of a bearing cap is compressed into a diameter direction by anti-power in which it is added from an outer wheel. Thereby, a bearing device for wheels had a case where a bottom of a resin cap expanded in the direction of an axis, and a magnetic sensor was not formed in it in the suitable state. The present invention is made in view of a situation like the above, and it aims at providing a bearing device for wheels provided with a sensor holder for bearing devices for wheels and it which can control expansion with an outer wheel and a sensor holder, securing power-proof [ omission ]. That is, in a sensor holder of a bearing device for wheels which has a fitting part to which the first invention fits into a way member outside a bearing device for wheels, and a fitting part to which a magnetic sensor is attached, It is the sensor holder for bearing devices for wheels in which the fitting part is provided with a claw part inserted in a method member of the outside of the above, and an elastic member which seals a crevice between the fitting part concerned and a method member of the outside of the above. The second invention is a sensor holder for bearing devices for wheels in which the claw part has a slit. A method member of outside by which an outside raceway surface of a double sequence was formed in inner circumference as for the third invention, and a hub ring for which a byway step prolonged in the direction of an axis was formed in the perimeter, And an inner direction member in which an inner side raceway surface of a double sequence which has at least one inside pressed fit in a byway step of the hub ring, and counters a peripheral face of the hub ring and the inside in an outside raceway surface of the double sequence was formed, A rolling element of a double sequence stored among both raceway surfaces of a method member of the outside of the above, and a method member of the inside of the above enabling free rolling, An encoder ring in which magnetism has a magnetic encoder which changes to a peripheral direction by turns at equal intervals, and press fit fitting was carried out at the end of an inner side of a method member of the inside of the above, It is a bearing device for wheels with which it fits into a method member of the outside of the above, and it is a bearing device for wheels which has the sensor holder for bearing devices for wheels in which the magnetic sensor was attached to the fitting part, a slot is formed in a method member of the outside of the above, and the claw part of the sensor holder is inserted in the slot. An effect as taken below is produced as an effect of the present invention. That is, since a claw part currently formed in a sensor holder is inserted in a bearing device for wheels, the first invention does not have to carry out press fit fitting of the fitting part of a sensor holder at a bearing device for wheels. Thereby, expansion with an outer wheel and a sensor holder can be controlled, securing power-proof [ omission ]. Since a claw part deforms elastically easily, the second invention is certainly inserted in a bearing device for wheels, even if an annular claw part and a plurality of claw parts are formed in a sensor holder. Thereby, expansion with an outer wheel and a sensor holder can be controlled, securing power-proof [ omission ]. Since a claw part of a sensor holder is inserted in a slot of an outer wheel, the third invention does not have to carry out press fit fitting of the fitting part of a sensor holder at a fitting part of an outer wheel. Thereby, expansion with an outer wheel and a sensor holder can be controlled, securing power-proof [ omission ]. A sectional view showing the whole bearing device composition for wheels. An expansion part sectional view showing the state where a sensor holder has not fitted in in a first embodiment of a bearing device for wheels. An expansion part sectional view showing the state where a sensor holder has fitted in in a first embodiment of a bearing device for wheels. Drawing 4 shows a sensor holder. (A) shows a perspective view of a sensor holder in which a slit was provided, and (B) shows a top view of the direction of an axis of a sensor holder in which a slit was provided. Drawing 5 shows a second embodiment of a bearing device for wheels. (A) shows an expansion part sectional view showing the state where a sensor holder has not fitted in, and (B) shows A Arrow view end elevation in (A). Drawing 6 shows a third embodiment of a bearing device for wheels. (A) is A Arrow view end elevation in Drawing 5 (A), and the state where an engagement part of a method member of outside and an engagement part of a sensor holder are being engaged is shown, (B) shows the state where an engagement part of a sensor holder is similarly moving in a guidance side top of a method member of outside, and (C) shows the state where engaging of clutch of an engagement part of a sensor holder and an engagement part of a method member of outside was similarly canceled. An expansion part sectional view showing the state where a sensor holder has fitted in in other embodiments of a bearing device for wheels. Bearing device 1 for wheels which is a first embodiment of a bearing device for wheels concerning the present invention is explained using Drawing 1. As shown in Drawing 1, bearing device 1 for wheels supports a wheel in a suspension system of vehicles, such as a car, enabling free rotation. Bearing device 1 for wheels, An outer side sealing member 14 grade which are outer wheel 2 which is a method member of outside, hub ring 3 which is inner direction members, inner ring 4, two-row inner side ball sequence 5 which is rolling sequences, outer side ball sequences 6, encoder ring 9, sensor holder (it is also called a sensor cap) 12, and a sealing member is provided. Below an "inner side" expresses the body side of bearing device 1 for wheels at the time of attaching to the body, and an "outer side" expresses the wheel side of bearing device 1 for wheels at the time of attaching to the body. The direction of an axis expresses a direction in alignment with the axis of rotation of bearing device 1 for wheels. Inner side fitting part 2a into which sensor holder 12 can fit is formed in inner skin of an opening of an inner side of outer wheel 2. Outer side fitting part 2b into which outer side sealing member 14 can fit is formed in an opening of an outer side of outer wheel 2. Outside raceway surface 2c of an inner side currently formed annularly and 2 d of outside raceway surfaces of an outer side are formed in inner skin of outer wheel 2. Body fitting flange 2e for attaching to a member (knuckle) by the side of the body which is not illustrated in a peripheral face of outer wheel 2 is formed in one. Byway step 3a whose diameter was reduced by peripheral face rather than an outer side end is formed in an inner side end of hub ring 3. Wheel fitting flange 3b for attaching a wheel to an outer side end of hub ring 3 is formed in one. A plurality of hub bolts 3e are provided in a circumference equidistant placement position at wheel fitting flange 3b. Inner side raceway surface 3c of an outer side is established in hub ring 3 so that 2 d of outside raceway surfaces of an outer side of outer wheel 2 may be countered. 3 d of lip sliding surfaces of outer side sealing member 14 are formed in hub ring 3 at the base side of wheel fitting flange 3b. Inside 4 is provided in byway step 3a of hub ring 3. Inside 4 gives Forecast pressure to inner side ball sequence 5 which is a rolling sequence and is arranged at the body side at the time of mount, and outer side ball sequence 6 arranged at the wheel side at the time of mount. Annular inner side raceway surface 4a is formed in a peripheral face of inside 4 at a peripheral direction. Inside 4 is being fixed to byway step 3a of hub ring 3 by press fit and fastening processing. That is, inner side raceway surface 4a is constituted by inner side of hub ring 3 by inside 4. Inner side raceway surface 4a of inner ring 4 is opposite to outside raceway surface 2c of an inner side of outer wheel 2. A plurality of balls 8 whose inner side ball sequence 5 which is rolling sequence and outer side ball sequences 6 are rolling elements are annularly held with maintenance machine 7. Inner side ball sequence 5 is inserted between inner side raceway surface 4a of inner ring 4, and outside raceway surface 2c of an inner side of outer wheel 2, enabling free rolling. Outer side ball sequence 6 is inserted between inner side raceway surface 3c of hub ring 3, and 2 d of outside raceway surfaces of an outer side of outer wheel 2, enabling free rolling. Bearing device 1 for wheels comprises a double sequence angular contact ball bearing which consists of outer wheel 2, hub ring 3 and inner ring 4, inner side ball sequence 5, and outer side ball sequence 6. In this embodiment, bearing device 1 for wheels may comprise a bearing at the double sequence cone [ not only a double sequence angular contact ball bearing but ] time. Encoder rings 9 are some revolving speed detecting devices which detect revolving speed of hub ring 3 which is a member by the side of rotation, and inside 4. Encoder ring 9 comprises support ring 10 and magnetic encoder 11. Support ring 10 is a support member which fixes magnetic encoder 11 to inside 4. An outer edge section and a common-law marriage part of a circular steel plate are crooked by press processing, and support ring 10 is formed in the shape of an abbreviated L character by the direction cross sectional view of an axis. Support ring 10 is formed from a steel plate (SPCC system of a JIS standard, etc.) of a ferromagnetic, for example, stainless steel steel plates (SUS430 system of a JIS standard, etc.) and cold-rolling steel plates by which antirust processing was carried out of a ferrite series, in press processing for improvement in rust prevention, and improvement in the stability of detecting accuracy. Press fit fitting of the inside 4 is carried out from an outer side end at support ring 10. A synthetic rubber in which magnetic powder objects, such as a ferrite, were mixed is formed annularly, and magnetic encoder 11 is magnetized by magnetic pole N and magnetic pole S in even pitch at a peripheral direction. Magnetic encoder 11 is being fixed to the side of an inner side of support ring 10 by for example, vulcanization adhesion etc. That is, magnetic encoder 11 is constituted so that support ring 10 may rotate to inside 4 and one by which press fit fitting is carried out. Sensor holder 12 is a cap which seals an opening of an inner side of outer wheel 2, holding magnetic sensor 15. Sensor holder 12 is being fixed to inner side fitting part 2a of outer wheel 2. Sensor holder 12 is a product made of resin. Sensor holder 12 is provided with the following. Cylinder portion 12a cylindrical [ the whole ] closed end and cylindrical, Sole plate portion 12b which closes an opening of the cylinder portion 12a concerned. Step 12c and sensor holder fitting part 12d are formed in cylinder portion 12a of sensor holder 12. O ring 13 which is an elastic member is provided in sensor holder fitting part 12d. Sensor holder fitting part 12d has fitted into inner side fitting part 2a of outer wheel 2 via O ring 13. In other words, O ring 13 is caught between sensor holder fitting part 12d and inner side fitting part 2a. Thereby, with O ring 13 which acts as a sealing member, sensor holder 12 sealed an opening of an inner side of outer wheel 2, and has prevented an enter lump of rain water from a leak and the outside of lubricous grease, particulates, etc. Annular claw part 12e (refer to Drawing 2) covering all the circumferences is formed in a tip part (outer side end) of sensor holder fitting part 12d. O ring 13 is provided between claw part 12e and step 12c. Fitting part 12h to which magnetic sensor 15 is attached is formed in sole plate portion 12b of sensor holder 12. From the central part of sensor holder 12, fitting part 12h is projected to the direction inner side of an axis, and is formed in a field which extends on the diameter direction outside. Insertion hole 12i which penetrates the fitting part 12h concerned in the direction of an axis is formed in a portion which counters magnetic encoder 11 among fitting parts 12h. Magnetic sensor 15 is inserted in insertion hole 12i. Cored bar 12j is a member which reinforces sensor holder 12. Cored bar 12j comprises ferrite series stainless steel plates (SUS430 system of a JIS standard, etc.), austenitic stainless steel sheets (SUS304 system of a JIS standard, etc.), or cold-rolling steel plates (SPCC system of a JIS standard, etc.) by which antirust processing was carried out, for example. Cored bar 12j press-forms a steel plate, and is formed in a circle [ section L type ]. The mold of Cored bar 12j was carried out to an inside of sensor holder fitting part 12d, and it has reinforced sensor holder fitting part 12d. Since Cored bar 12j raises the rigidity of a diameter direction of sensor holder fitting part 12d, it inserts in as outer wheel 2 and claw part 12e, and Match becomes is hard to be canceled. Outer side sealing member 14 which is a sealing member is a sealing member which mainly takes up a crevice between outer wheel 2 and hub ring 3. A cylinder portion fits into outer side fitting part 2b of outer wheel 2, and outer side sealing member 14 comprises slidably that a plurality of seal lips contact or approach 3 d of lip sliding surfaces of hub ring 3 via an oil film to hub ring 3. Magnetic sensor 15 detects pass time of each magnetism of encoder ring 9 which rotates in one with hub ring 3, and passes through a detecting face by turns. Thereby, bearing device 1 for wheels is provided with a revolving speed detecting device consisting of encoder ring 9 and magnetic sensor 15. In this embodiment, a revolving speed detecting device may be the composition except using other detected parts other than magnetic encoder 11. Drawing 2 and Drawing 3 are used for below, and it explains in detail that slot 2f of outer wheel 2 in bearing device 1 for wheels, claw part 12e of sensor holder 12, and they insert each other in. When sensor holder fitting part 12d fits into inner side fitting part 2a of outer wheel 2, it is formed in an outside diameter of a grade which does not extend outer wheel 2. That is, in sensor holder 12, power-proof [ omission ] of a grade held at outer wheel 2 has hardly occurred. As shown in Drawing 2, annular slot 2f covering all the circumferences is formed in a fitting side (inner skin of an inner side opening) of inner side fitting part 2a of outer wheel 2. Slot 2f is that annular claw part 12e (thin ink portion) of sensor holder 12 is inserted in, and is formed in a position, width, the depth, and shape of outer wheel 2 which can seal an opening with sensor holder 12. Annular claw part 12e covering all the circumferences is formed in sensor holder fitting part 12d. Claw part 12e is an outer side end of sensor holder fitting part 12d, and is formed in a position which does not overlap with Cored bar 12j (refer to Drawing 1) in path directional vision. Claw part 12e is projected toward the diameter direction outside of sensor holder fitting part 12d. 12 f of taper surfaces are formed in an outer side of claw part 12e, and 12 f of the taper surfaces concerned have a function as a guidance side which invites claw part 12e to inner side fitting part 2a of outer wheel 2. 12 g (returning shape) of engaging-of-clutch sides perpendicular to the direction of an axis are formed in an inner side of claw part 12e, and it has in it a function caught in the side which is annular slot 2f of outer wheel 2. Sensor holder 12 is inserted in inner side fitting part 2a of outer wheel 2 from the sensor holder fitting part 12d side (refer to white Painted arrow). As shown in Drawing 3, sensor holder 12 is in a state to which step 12c of sensor holder 12 contacted an inner side end of outer wheel 2, and annular claw part 12e (thin ink portion) is inserted in annular slot 2f of outer wheel 2. Thereby, sensor holder 12 is restricted in movement to the direction outer side of an axis by contact with an inner side end of outer wheel 2, and step 12c, and engaging of clutch with 12 g of engaging-of-clutch sides of slot 2f and claw part 12e restricts movement to the direction inner side of an axis. As for sensor holder 12, a crevice between inner side fitting part 2a and sensor holder fitting part 12d is closed by O ring 13. That is, sensor holder 12 was held at outer wheel 2, even if power-proof [ omission ] by press fit fitting had not occurred, and it has sealed an opening of an inner side of outer wheel 2. Power-proof [ omission ] by engaging of clutch has generated bearing device 1 for wheels containing sensor holder 12 constituted in this way by claw part 12e of sensor holder 12 being inserted in slot 2f of outer wheel 2. Therefore, since bearing device 1 for wheels does not have to carry out press fit fitting of the sensor holder fitting part 12d at inner side fitting part 2a of outer wheel 2, power of the diameter direction outside to outer wheel 2 and power inside [ diameter direction ] sensor holder 12 have not generated it. Thereby, bearing device 1 for wheels can control expansion to a diameter direction of outer wheel 2, and expansion to the direction of an axis of the bottom of sensor holder 12 by power of a diameter direction inner side, securing power-proof [ omission ]. As shown in Drawing 4 (A), slit 12k of a diameter direction may be provided in claw part 12e at arbitrary intervals. Claw part 12e is divided circularly [ plurality of arbitrary length ] by slit 12k. Slit 12k is formed so that it may cut and lack, until it reaches in the direction of an axis from a tip of claw part 12e by predetermined width at sensor holder fitting part 12d. Claw part 12e deforms elastically easily to a diameter direction by being divided by slit 12k. Claw part 12e can adjust a size of external force required for elastic deformation to a diameter direction with the depth of the direction of an axis of slit 12k. As shown in Drawing 4 (B), when inserting sensor holder fitting part 12d in inner side fitting part 2a of outer wheel 2, since annular claw part 12e is formed in larger outside diameter D1 than an inside diameter of inner side fitting part 2a, it is pressed by inner side fitting part 2a at a diameter direction inner side. Claw part 12e is reduced by being pressed by diameter direction inner side to the same outside diameter D2 as an inside diameter of inner side fitting part 2a (refer to two-dot chain line figure). As for claw part 12e, since a reduced part of an outside diameter is absorbed by peripheral direction by slit 12k, it is easily deformed elastically by diameter direction inner side. With constituting in this way, bearing device 1 for wheels can fit into inner side fitting part 2a easily, even if claw part 12e is formed in sensor holder 12. Next, it explains in detail that slot 2g of predetermined length of outer wheel 2 in a second embodiment of bearing device 1 for wheels concerning the present invention, claw part 12m of predetermined length of sensor holder 12, and they insert each other in using Drawing 5. Bearing device 1 for wheels concerning each following embodiment, In bearing device 1 for wheels shown in Drawing 1, it is using a name used by the explanation, Figure number, and numerals as what is changed and applied to bearing device 1 for wheels, It supposes that the same thing is pointed out, and in following embodiments, the concrete explanation is omitted and the same point as an already described embodiment is explained focusing on a different portion. As shown in Drawing 5 (A) and Drawing 5 (B), slot 2g of a plurality of predetermined length is formed in inner side fitting part 2a of outer wheel 2. Slot 2g of a plurality of predetermined length is formed in a fitting side of inner side fitting part 2a as a crevice which has predetermined length in a peripheral direction. Slot 2g of a plurality of predetermined length is that claw part 12m of predetermined length of sensor holder 12 is inserted in, and sensor holder
[DE DE202020100769U1]: Nabenlager [JA JP2020133706A]: ハブユニット軸受 [EN CN211778585U]: Hub unit bearing [ZH CN211778585U]: 轮毂单元轴承 | [DE DE202020100769U1]: Nabenlager, umfassend:einen Außenring, der einen Außenlauf an einer Innenumfangsfläche aufweist,eine Nabe, die einen Innenlauf an einer Außenumfangsfläche und einen Drehflansch aufweist,eine Vielzahl von Rollelementen, die zwischen dem Außenlauf und dem Innenlauf angeordnet sind, undein äußeres Dichtungsglied einschließlich eines Dichtungsteils, der aus einem elastischen Material ausgebildet ist und konfiguriert ist, um eine axial äußere Öffnung eines Raums zwischen der Innenumfangsfläche des Außenrings und der Außenumfangsfläche der Nabe zu schließen, wobei der Drehflansch umfasst:eine Stufenfläche, die an einem radial mittleren Teil einer axial inneren Fläche des Drehflansches vorgesehen ist und radial nach außen gewandt ist,eine Dichtungsgleitkontaktfläche, die an einem radial inneren Teil der axial inneren Fläche des Drehflansches vorgesehen ist, undeinen Gratteil, der die Stufenfläche und die Dichtungsgleitkontaktfläche verbindet, wobei der Dichtungsteil umfasst:einen Dichtungsbasisteil,eine Dichtungslippe, die sich von dem Dichtungsbasisteil axial nach außen erstreckt und einen Endteil aufweist, der in einen Gleitkontakt mit der Dichtungsgleitkontaktfläche über den gesamten Umfang hinweg gebracht wird, undeine Labyrinthlippe, die radial außerhalb der Dichtungslippe angeordnet ist, sich axial außerhalb des Dichtungsbasisteils erstreckt und einen der Stufenfläche eng zugewandten Endteil aufweist, wobei der Gratteil und ein Eckteil, der eine Innenumfangsfläche der Labyrinthlippe und eine axial äußere Fläche des Dichtungsbasisteils verbindet, auf einem gleichen Bogen um eine Neigungsmitte herum angeordnet sind, wenn die Nabe in Bezug auf den Außenring geneigt ist. [JA JP2020133706A]: 【課題】ハブが外輪に対して傾斜した場合にも、ラビリンスリップの損傷を防止でき、外側密封部材の密封性能が低下することを抑制できる、ハブユニット軸受を実現する。【解決手段】ハブ３ａを構成する回転フランジ１３ａの軸方向内側面を、径方向中間部に設けられた径方向外側を向いた段差面２５ａと径方向内側部に設けられたシール摺接面２４ａとを、稜部３０を介してつないだ構成とする。外側密封部材６ａを、シール基部４１から軸方向外側に向けて延出し、先端部を段差面２５ａに近接対向させたラビリンスリップ４４を有するものとする。そして、稜部３０、及び、ラビリンスリップ４４の内周面とシール基部４１の軸方向外側面とをつなぐ隅角部４７を、ハブ３ａが外輪２ａに対して傾斜する場合の傾斜中心を中心とする同一の第１円弧Ｂ上に配置する。【選択図】図２ [EN CN211778585U]: The utility model relates to a hub unit bearing which is used for supporting a wheel of an automobile and a rotating body for braking in a free rotating mode relative to a suspension device. The axialinner side surface of the rotating flange constituting the hub is configured such that a step surface provided in the radial middle section and facing the outside in the radial direction and a seal sliding contact surface provided in the radial inner section are connected with each other via a ridge section. The outer seal member has a labyrinth lip extending outward in the axial direction from the seal base and having a distal end portion facing the stepped surface in proximity to the stepped surface. Furthermore, the ridge portion and a corner portion connecting the inner peripheral surfaceof the labyrinth lip and the outer side surface in the axial direction of the seal base portion are disposed on the same first arc (B) centered on the tilt center when the hub is tilted with respectto the outer ring. According to the present utility model, it is possible to provide a hub unit bearing capable of preventing damage to a labyrinth lip even when a hub is inclined with respect to an outer ring, and suppressing a decrease in sealing performance of an outer seal member. [ZH CN211778585U]: 本实用新型涉及用于将汽车的车轮及制动用旋转体相对于悬架装置旋转自如地支承的轮毂单元轴承。构成轮毂的旋转凸缘的轴向内侧面构成为：将设于径向中间部的朝向径向外侧的层差面与设于径向内侧部的密封滑动接触面经由棱部相连。外侧密封部件具有从密封基部朝向轴向外侧延伸并使前端部与层差面接近相对的迷宫式唇。而且，棱部及将迷宫式唇的内周面与密封基部的轴向外侧面相连的角落部配置于轮毂相对于外圈倾斜的情况下的以倾斜中心为中心的同一第1圆弧(B)上。能够提供一种即使在轮毂相对于外圈倾斜的情况下也能防止迷宫式唇损伤、并能抑制外侧密封部件的密封性能降低的轮毂单元轴承。 | DE202020100769U1 | 2020-05-07 | DE202020100769U | 2020-02-13 | JP2019025305A, 2019-02-15 | DE202020100769U1: 2020-05-07 JP2020133706A: 2020-08-31 CN211778585U: 2020-10-27 | NSK LTD | TAKANASHI HARUMI KAWAI SHIN WAKABAYASHI TATSUO | F16C33/80: I F16C33/78: I B60B35/14: I B60B35/18: I F16C19/18: I | F16C19/186: I F16C33/586: A F16C33/7876: I F16C33/7886: I F16C33/80: I | JP2018162834A |  | [DE DE202020100769U1]: Nabenlager, umfassend: einen Außenring, der einen Außenlauf an einer Innenumfangsfläche aufweist, eine Nabe, die einen Innenlauf an einer Außenumfangsfläche und einen Drehflansch aufweist, eine Vielzahl von Rollelementen, die zwischen dem Außenlauf und dem Innenlauf angeordnet sind, und ein äußeres Dichtungsglied einschließlich eines Dichtungsteils, der aus einem elastischen Material ausgebildet ist und konfiguriert ist, um eine axial äußere Öffnung eines Raums zwischen der Innenumfangsfläche des Außenrings und der Außenumfangsfläche der Nabe zu schließen, wobei der Drehflansch umfasst: eine Stufenfläche, die an einem radial mittleren Teil einer axial inneren Fläche des Drehflansches vorgesehen ist und radial nach außen gewandt ist, eine Dichtungsgleitkontaktfläche, die an einem radial inneren Teil der axial inneren Fläche des Drehflansches vorgesehen ist, und einen Gratteil, der die Stufenfläche und die Dichtungsgleitkontaktfläche verbindet, wobei der Dichtungsteil umfasst: einen Dichtungsbasisteil, eine Dichtungslippe, die sich von dem Dichtungsbasisteil axial nach außen erstreckt und einen Endteil aufweist, der in einen Gleitkontakt mit der Dichtungsgleitkontaktfläche über den gesamten Umfang hinweg gebracht wird, und eine Labyrinthlippe, die radial außerhalb der Dichtungslippe angeordnet ist, sich axial außerhalb des Dichtungsbasisteils erstreckt und einen der Stufenfläche eng zugewandten Endteil aufweist, wobei der Gratteil und ein Eckteil, der eine Innenumfangsfläche der Labyrinthlippe und eine axial äußere Fläche des Dichtungsbasisteils verbindet, auf einem gleichen Bogen um eine Neigungsmitte herum angeordnet sind, wenn die Nabe in Bezug auf den Außenring geneigt ist. Nabenlager nach Anspruch 1, wobei: wenn der Radius eines ersten Bogens, der durch den Gratteil und den Eckteil um die Neigungsmitte herum geht, durch rB angegeben wird, die Bogenlänge des ersten Bogens von dem Gratteil zu dem Eckteil durch mB angegeben wird, der Radius eines zweiten Bogens, der durch eine Endkante der Innenumfangsfläche der Labyrinthlippe und die Stufenfläche um die Neigungsmitte herum geht, durch rA angegeben wird und die Bogenlänge des zweiten Bogens von der Endkante der Innenumfangsfläche der Labyrinthlippe zu der Stufenfläche durch mA angegeben wird, die Beziehung mA/rA ≥ mB/rB erfüllt wird. [EN CN211778585U]: 1 A wheel hub unit bearing, comprising: an outer ring having an outer ring raceway on the inner circumferential surface; a hub having an inner ring raceway on the outer circumferential surface and a rotating flange; and a plurality of rolling elements arranged in the Between the outer ring raceway and the inner ring raceway; and an outer seal member that blocks the axially outer opening of the space existing between the inner circumferential surface of the outer ring and the outer circumferential surface of the hub, And has a sealing portion made of an elastic material, and the rotating flange has: a stepped surface facing the radially outer side of the radial middle portion of the axially inner side surface; and a seal of the radially inner portion provided on the axially inner side surface A sliding contact surface; and an edge portion connecting the step surface and the sealing sliding contact surface, the sealing portion has: a sealing base; a sealing lip extending from the sealing base toward the axially outer side, and the front end Part and the seal sliding contact surface in sliding contact over the entire circumference; and a labyrinth lip, which is arranged on the radially outer side of the sealing lip and extends from the seal base toward the axially outer side, so that the front end is in contact with The stepped surfaces are close to each other, and the hub unit bearing is characterized in that the ridge portion and the corner portion connecting the inner peripheral surface of the labyrinth lip and the axially outer surface of the seal base are arranged on the hub In the case of tilting with respect to the outer ring, on the same arc centered on the tilt center. 2 The hub unit bearing according to claim 1, wherein the radius of the first arc that passes through the ridge portion and the corner portion with the inclination center as the center is set to rB. The arc length of the first arc from the edge portion to the corner portion is set to mB, and the distance from the tip edge of the inner peripheral surface of the labyrinth lip and the stepped surface is respectively centered on the inclination center. The radius of the second arc that passes is set to rA, and the arc length of the second arc from the tip edge of the inner peripheral surface of the labyrinth lip to the step surface is set to mA, where In this case, the relationship of mA/rA2mB/rB is satisfied. [JA JP2020133706A]: 内周面に外輪軌道を有する外輪と、 外周面に内輪軌道を有するとともに回転フランジを有するハブと、 前記外輪軌道と前記内輪軌道との間に配置された複数の転動体と、 前記外輪の内周面と前記ハブの外周面との間に存在する空間の軸方向外側開口を塞ぐ、弾性材製のシール部を有する外側密封部材と、を備え、 前記回転フランジは、軸方向内側面の径方向中間部に設けられた径方向外側を向いた段差面と、軸方向内側面の径方向内側部に設けられたシール摺接面と、前記段差面と前記シール摺接面とをつなぐ稜部と、を有しており、 前記シール部は、シール基部と、前記シール基部から軸方向外側に向けて延出し、先端部を前記シール摺接面に全周にわたり摺接させたシールリップと、前記シールリップよりも径方向外側に配置され、前記シール基部から軸方向外側に向けて延出し、先端部を前記段差面に近接対向させたラビリンスリップと、を有している、 ハブユニット軸受であって、 前記稜部、及び、前記ラビリンスリップの内周面と前記シール基部の軸方向外側面とをつなぐ隅角部が、前記ハブが前記外輪に対して傾斜する場合の傾斜中心を中心とする同一円弧上に配置されている、 ハブユニット軸受。 前記傾斜中心を中心として前記稜部及び前記隅角部をそれぞれ通る第1円弧の半径をrBとし、前記稜部から前記隅角部までの前記第1円弧の円弧長さをmBとし、 前記傾斜中心を中心として前記ラビリンスリップの内周面の先端縁及び前記段差面をそれぞれ通る第2円弧の半径をrAとし、前記ラビリンスリップの内周面の先端縁から前記段差面までの前記第2円弧の円弧長さをmAとした場合に、 mA/rA≧mB/rBの関係を満たす、 請求項1に記載したハブユニット軸受。 [ZH CN211778585U]: 1 .一种轮毂单元轴承，具备:外圈，其在内周面具有外圈滚道;轮毂，其在外周面具有内 圈滚道并且具有旋转凸缘;多个滚动体，其配置于所述外圈滚道与所述内圈滚道之间；和外 侧密封部件，其将存在于所述外圈的内周面与所述轮毂的外周面之间的空间的轴向外侧开 口封堵，并具有弹性材料制的密封部， 所述旋转凸缘具有:设于轴向内侧面的径向中间部的朝向径向外侧的层差面;设于轴 向内侧面的径向内侧部的密封滑动接触面;和使所述层差面与所述密封滑动接触面相连的 棱部， 所述密封部具有:密封基部;密封唇，其从所述密封基部朝向轴向外侧延伸，并使前端 部与所述密封滑动接触面在整个圆周上滑动接触；和迷宫式唇，其与所述密封唇相比配置 于径向外侧，并从所述密封基部朝向轴向外侧延伸，使前端部与所述层差面接近相对， 该轮毂单元轴承的特征在于， 所述棱部及将所述迷宫式唇的内周面与所述密封基部的轴向外侧面相连的角落部配 置于所述轮毂相对于所述外圈倾斜的情况下的以倾斜中心为中心的同一圆弧上。 2 .根据权利要求1所述轮毂单元轴承，其特征在于，将以所述倾斜中心为中心分别从所 述棱部及所述角落部通过的第1圆弧的半径设为rB,将从所述棱部到所述角落部的所述第1 圆弧的圆弧长度设为mB,将以所述倾斜中心为中心分别从所述迷宫式唇的内周面的前端缘 及所述层差面通过的第2圆弧的半径设为rA,将从所述迷宫式唇的内周面的前端缘到所述 层差面为止的所述第2圆弧的圆弧长度设为mA,在该情况下，满足mA/rA2mB/rB的关系。 | [DE DE202020100769U1]: Technisches Gebiet Die vorliegende Erfindung betrifft ein Nabenlager, das konfiguriert ist zum drehbaren Halten eines Fahrzeugrads und einer Bremsscheibe eines Automobils in Bezug auf eine Aufhängungseinrichtung. Stand der Technik Ein Nabenlager, das konfiguriert ist zum drehbaren Halten eines Fahrzeugrads eines Automobils in Bezug auf eine Aufhängungseinrichtung wird in einer Umgebung verwendet, die direkt durch schlammiges Wasser bespritzt wird. Deshalb muss das Nabenlager eine hohe Dichtungsperformanz aufweisen. Weiterhin muss das Nabenlager ein niedriges Laufmoment aufrechterhalten, um den Kraftstoffverbrauch des Automobils zu reduzieren. Ein Nabenlager umfasst eine Nabe, an der ein Fahrzeugrad fixiert ist, und einen Außenring, der durch eine Aufhängungseinrichtung gehalten wird. Die Nabe wird auf einer Innendurchmesserseite des Außenrings über eine Vielzahl von Rollelementen gehalten. Ein Schmiermittel wie etwa ein Fett ist in einen Raum gefüllt, in dem die Rollelemente angeordnet sind; und eine Öffnung des Raums wird durch ein Dichtungsglied geschlossen. Deshalb beeinflusst die Dichtungsperformanz des Dichtungsglieds andere Performanzen wie etwa die Dichtungsperformanz und das niedrige Laufmoment, die für das Nebenlager erforderlich sind, wesentlich. Als das in dem Nabenlager vorgesehene Dichtungsglied wurde ein Dichtungsglied mit einem mehrlippigen Dichtungsaufbau vorgeschlagen, das eine Dichtungslippe (eine Gleitkontaktlippe) auf einer Seite (einer inneren Seite) nahe zu dem Raum, in dem die Rollelemente angeordnet sind, und eine Labyrinthlippe (eine nicht-gleitende Lippe) auf einer Seite (einer äußeren Seite) fern von dem Raum, in dem die Rollelemente angeordnet sind, umfasst. 6 und 7 zeigen ein Nabenlager 1 aus dem Stand der Technik, das in JP-A-2018-162834 beschrieben wird. Das Nabenlager 1 umfasst einen Außenring 2, der in der Verwendung nicht gedreht werden kann, eine Nabe 3, die sich in der Verwendung dreht, eine Vielzahl von Rollelementen 4, ein inneres Dichtungsglied 5 und ein äußeres Dichtungsglied 6. In Bezug auf das Nabenlager 1 ist unter „axial außen“ die linke Seite in 6 und 7 zu verstehen, die die äußere Seite in einer Breitenrichtung eines Fahrzeugs in einem an dem Fahrzeug montierten Zustand ist, und ist unter „axial innen“ die rechte Seite in 6 und 7 zu verstehen, die die Mittenseite in der Breitenrichtung des Fahrzeugs in einem an dem Fahrzeug montierten Zustand ist. Der Außenring 2 umfasst doppelte Reihen von Außenläufen 7a, 7b an einer Innenumfangsfläche und einen stationären Flansch 8, der radial nach außen in Bezug auf benachbarte Teile auf beiden axialen Seiten vorsteht. Der Außenring 2 fixiert den stationären Flansch 8 an einem Schenkel 9 und dreht sich in der Verwendung nicht. Die Nabe 3 ist koaxial mit dem Außenring 2 auf einer Innendurchmesserseite des Außenrings 2 angeordnet und umfasst eine Nabenspindel 10 und einen Innenring 11. Die Nabenspindel 10 ist ein Schaftglied, das den Innenring 11 durch eine Außenpassung hält, und umfasst einen Schaftteil 12 und einen Drehflansch 13. Der Schaftteil 12 ist in einem Bereich vorgesehen, der sich von einem axial inneren Teil zu einem axial mittleren Teil der Nabenspindel 10 erstreckt. Der Schaftteil 12 umfasst einen kleindurchmessrigen Stufenteil 14 an seinem axial inneren Teil, auf den der Innenring 11 extern gepasst ist, und einen Innenlauf 15a einer äußeren Reihe auf einer Außenumfangsfläche des axial mittleren Teils. Der Drehflansch 13 erstreckt sich radial nach außen von einem axial äußeren Teil der Nabenspindel 10 neben der axial äußeren Seite des Schaftteils 12 und weist im Wesentlichen eine Scheibenform auf. Ein Fahrzeugrad und eine Bremsscheibe sind mit dem Drehflansch 13 unter Verwendung einer Vielzahl von Zapfen 16 gekoppelt und fixiert. Der Innenring 11 ist extern auf den kleindurchmessrigen Stufenteil 14 der Nabenspindel 10 gepasst und umfasst einen Innenlauf 15b einer inneren Reihe an einer Außenumfangsfläche. Die Rollelemente 4, die drehbar durch Käfige 17 gehalten werden, sind zwischen den doppelten Reihen von Außenläufen 7a, 7b und den doppelten Reihen von Innenläufen 15a, 15b angeordnet. Ein Fett (nicht gezeigt) ist in einen ringförmigen Raum 18 zwischen der Innenumfangsfläche des Außenrings 2 und der Außenumfangsfläche der Nabe 3 und dorthin, wo die Vielzahl von Rollelementen 4 angeordnet sind, gefüllt. Um ein Lecken des in den Raum 18 gefüllten Fetts zu dem Außenraum und ein Eindringen von Fremdstoffen wie etwa schlammigem Wasser in den Raum 18 zu verhindern, wird eine axial innere Öffnung des Raums 18 durch das innere Dichtungsglied 5 geschlossen und wird eine axial äußere Öffnung des Raums 18 durch das äußere Dichtungsglied 6 geschlossen. Wie in 7 gezeigt, ist das äußere Dichtungsglied 6 intern auf einen axial äußeren Endteil des Außenrings 2 gepasst. Das äußere Dichtungsglied 6 ist insgesamt ringförmig ausgebildet und umfasst einen äußeren Metalleinsatz 19, der aus einem Metallblech ausgebildet ist, und einen äußeren Dichtungsteil 20, der aus einem elastischen Material ausgebildet ist und durch den äußeren Metalleinsatz 19 verstärkt wird. Der äußere Dichtungsteil 20 ist aus einem elastischen Material ausgebildet und umfasst einen Dichtungsbasisteil 21, der an dem äußeren Metalleinsatz 19 fixiert ist, um eine Fläche des äußeren Metalleinsatzes 19 zu bedecken, drei Dichtungslippen 22a bis 22c und zwei Labyrinthlippen 23a, 23b, die sich jeweils von dem Dichtungsbasisteil 21 erstrecken. Die Labyrinthlippen 23a, 23b sind auf einer Seite (einer Außenseite) angeordnet, die weiter von dem Raum 18 entfernt ist als die Dichtungslippen 22a bis 22c. In den Dichtungslippen 22a bis 22c werden Endkanten der zwei Dichtungslippen 22a, 22b auf einer radial äußeren Seite in einen Gleitkontakt mit radial inneren Teilen einer axial inneren Fläche des Drehflansches 13 gebracht. Deshalb wird eine Dichtungsgleitkontaktfläche 24 an den radial inneren Teilen der axial inneren Fläche des Drehflansches 13 durch eine Endbearbeitung unter Verwendung einer Schleifscheibe oder von ähnlichem ausgebildet. Eine radial nach außen gewandte Stufenfläche 25 ist an einem radial mittleren Teil der axial inneren Fläche des Drehflansches 13 neben der radial äußeren Seite der Dichtungsgleitkontaktfläche 24 vorgesehen. Die Stufenfläche 25 wird nicht allgemein einer Endbearbeitung unterworfen und wird als eine geschmiedete Fläche gelassen. Eine am weitesten radial innen angeordnete Endkante der Dichtungslippe 22c wird in einen Gleitkontakt mit einer Außenumfangsfläche eines axial äußeren Endteils des Schaftteils 12 gebracht. Die radial außen angeordnete Labyrinthlippe 23a wird als eine Randlippe bezeichnet und erstreckt sich entlang der Stufenfläche 25. Eine Innenumfangsfläche eines Endteils der Labyrinthlippe 23a ist der Stufenfläche 25 eng zugewandt. Eine radial innen angeordnete Endfläche der Labyrinthlippe 23b ist der Dichtungsgleitkontaktfläche 24 eng zugewandt. Weil in dem Nabenlager 1 aus dem Stand der Technik mit dem oben beschriebenen Aufbau die Labyrinthlippen 23a und 23b weiter weg von dem Raum 18 angeordnet sind als die Dichtungslippen 22a bis 22c, kann verhindert werden, dass Fremdstoffe wie schlammiges Wasser und Staub die Dichtungslippen 22a bis 22c erreichen, ohne dass hierfür ein Gleitkontaktmoment (ein Dichtungsmoment) des äußeren Dichtungsglied 6 vergrößert wird. Deshalb können eine Dichtungsperformanz und ein geringes Laufmoment einfach sichergestellt werden. Referenzliste Patentdokument Patentdokument 1: JP-A-2018-162834 Zusammenfassung der Erfindung Problemstellung Weil das Nabenlager für ein drehbares Halten des Fahrzeugrads des Automobils in Bezug auf die Aufhängungseinrichtung verwendet wird, wird eine auf das Fahrzeugrad ausgeübte Straßenreaktionskraft als eine Momentlast gehalten (siehe den Pfeil M in 6). Wenn also das Nabenlager in Verwendung ist, ist die Nabe, an der das Fahrzeugrad fixiert ist, in Bezug auf den an der Aufhängungseinrichtung fixierten Außenring um eine Neigungsmitte (siehe den Punkt Ts in 6 und dessen Nachbarschaft) herum geneigt, die eine Kreuzung einer Mittenlinie (siehe CL in 6), die durch einen Axialmittenteil der doppelten Reihen von Rollelementen geht, und einer Mittenachse (siehe O2 in 6) des Außenrings ist. Die Neigung (relative Neigung) der Nabe in Bezug auf den Außenring ist besonders groß, wenn eine große Außendrehlast auf das Fahrzeugrad ausgeübt wird, zum Beispiel während einer Kurvenfahrt des Automobils. Wenn zum Beispiel in dem Nabenlager 1 von 6 wie in JP-A-2018-162834 beschrieben eine große Drehlast auf das Fahrzeugrad ausgeübt wird, wird eine durch den Pfeil M angegebene Momentlast ausgeübt. Wenn dabei die Neigung der Nabe 3 in Bezug auf den Außenring 2 größer wird, kann in einem durch eine Strichpunktlinie Y in 6 umgebenen Bereich (vergrößert in 7 gezeigt) ein radial außen angeordneter Endteil der Labyrinthlippe 23a die Stufenfläche 25 kontaktieren und/oder kann eine radial innen angeordnete Endfläche der Labyrinthlippe 23b die Dichtungsgleitkontaktfläche 24 kontaktieren. Dadurch wird das Gleitkontaktmoment des äußeren Dichtungsglieds 6 vergrößert und wird das Laufmoment der Nabe 3 vergrößert. Insbesondere weil die Stufenfläche 25 eine geschmiedete Fläche ist, die keiner Endbearbeitung unterworfen wird, wird, wenn der Endteil der Labyrinthlippe 23a die Stufenfläche 25 kontaktiert, nicht nur das Laufmoment der Nabe 3 vergrößert, sondern tritt auch ein anormaler Verschleiß der Labyrinthlippe 23a auf, wodurch die Dichtungsperformanz des äußeren Dichtungsglieds 6 beeinträchtigt wird. Die Erfindung nimmt auf die oben beschriebenen Umstände Bezug, wobei es eine Aufgabe der Erfindung ist, ein Nabenlager vorzusehen, dass eine Beschädigung an einer Labyrinthlippe verhindern kann und eine Beeinträchtigung der Dichtungsperformanz eines äußeren Dichtungsglieds auch dann reduzieren kann, wenn eine Nabe in Bezug auf einen Außenring geneigt ist. Problemlösung Gemäß einer Ausführungsform der vorliegenden Erfindung wird ein Nabenlager vorgesehen, das einen Außenring, eine Nabe, eine Vielzahl von Rollelementen und ein äußeres Dichtungsglied umfasst. Der Außenring umfasst einen Außenlauf an einer Innenumfangsfläche. Die Nabe umfasst einen Innenlauf an einer Außenumfangsfläche und einen Drehflansch. Die Vielzahl von Rollelementen sind zwischen dem Außenlauf und dem Innenlauf angeordnet. Das Außendichtungsglied umfasst einen Dichtungsteil, der aus einem elastischen Material ausgebildet ist und konfiguriert ist zum Schließen einer axial äußeren Öffnung eines Raums zwischen der Innenumfangsfläche des Außenrings und der Außenumfangsfläche der Nabe. Der Drehflansch umfasst eine Stufenfläche, die an einem radial mittleren Teil einer axial inneren Fläche des Drehflansches vorgesehen ist und radial nach außen gewandt ist, eine Dichtungsgleitkontaktfläche, die an einem radial inneren Teil der axial inneren Fläche des Drehflansches vorgesehen ist, und einen Gratteil (einen Eckteil), der die Stufenfläche mit der Dichtungsgleitkontaktfläche verbindet. Der Dichtungsteil umfasst einen Dichtungsbasisteil, eine Dichtungslippe, die sich axial nach außen von dem Dichtungsbasisteil erstreckt und einen Endteil aufweist, der in einen Gleitkontakt mit der Dichtungsgleitkontaktfläche über den gesamten Umfang hinweg gebracht wird, und eine Labyrinthlippe, die radial außerhalb der Dichtungslippe angeordnet ist, sich axial außerhalb des Dichtungsbasisteils erstreckt und einen Endteil, der der Stufenfläche eng zugewandt ist, aufweist. Insbesondere sind in dem Nabenlager gemäß der Erfindung der Gratteil und ein Eckteil, der eine Innenumfangsfläche der Labyrinthlippe und eine axial äußere Fläche des Dichtungsbasisteils verbindet, an einem gleichen Bogen um eine Neigungsmitte herum angeordnet, wenn die Nabe in Bezug auf den Außenring geneigt ist. Wenn in dem Nabenlager gemäß der Erfindung der Radius eines ersten Bogens, der durch den Gratteil und den Eckteil um die Neigungsmitte herum geht, durch rB angegeben wird, die Bogenlänge des ersten Bogens von dem Gratteil zu dem Eckteil durch mB angegeben wird, der Radius eines zweiten Bogens, der durch eine Endkante der Innenumfangsfläche der Labyrinthlippe und die Stufenfläche um die Neigungsmitte herum geht, durch rA angegeben wird und die Bogenlänge des zweiten Bogens von der Endkante der Innenumfangsfläche der Labyrinthlippe zu der Stufenfläche durch mA angegeben wird, sind die Dimensionen der Teile derart geregelt, dass die Beziehung mA/rA ≥ mB/rB erfüllt wird. Vorteilhafte Effekte der Erfindung Bei dem Nabenlager der vorliegenden Erfindung kann auch dann, wenn die Nabe in Bezug auf den Außenring geneigt ist, eine Beschädigung der Labyrinthlippe verhindert werden und kann eine Beeinträchtigung der Dichtungsperformanz des äußeren Dichtungsglieds reduziert werden. Figurenliste 1 ist eine Querschnittansicht eines Nabenlagers gemäß einer ersten Ausführungsform.2 ist eine vergrößerte Ansicht eines Teils X in 1.3 ist eine Ansicht, die den Aufbau eines ersten Vergleichsbeispiels zeigt und 2 entspricht, wobei ein Außenring nicht gezeigt ist.4 ist eine Ansicht, die einen Aufbau eines zweiten Vergleichsbeispiels zeigt und 2 entspricht, wobei ein Außenring nicht gezeigt ist.5 ist eine Ansicht, die eine zweite Ausführungsform zeigt und 2 entspricht, wobei ein Außenring nicht gezeigt ist.6 ist eine Querschnittansicht, die einen beispielhaften Aufbau eines Nabenlagers aus dem Stand der Technik zeigt.7 ist eine vergrößerte Ansicht eines Teils Y in 6. Beschreibung von Ausführungsformen [Erste Ausführungsform] Im Folgenden wird eine erste Ausführungsform mit Bezug auf 1 bis 4 beschrieben. Ein Nabenlager 1a gemäß dieser Ausführungsform umfasst einen Außenring 2a, der in der Verwendung nicht gedreht werden kann, eine Nabe 3a, die sich in der Verwendung zusammen mit einem Fahrzeugrad und einer Bremsscheibe wie etwa einer Scheibe/Trommel-Anordnung dreht, eine Vielzahl von Rollelementen 4, ein inneres Dichtungsglied 5a und ein äußeres Dichtungsglied 6a. In Bezug auf das Nabenlager 1a entspricht „axial außen“ der linken Seite von 1 bis 4, die die Außenseite in einer Breitenrichtung eines Fahrzeugs in einem an dem Fahrzeug montierten Zustand ist, und entspricht „axial innen“ der rechten Seite von 1 bis 4, die die Mittenseite in der Breitenrichtung des Fahrzeugs in einem an dem Fahrzeug montierten Zustand ist. Der Außenring 2a ist aus einem Stahl mit mittlerem Kohlenstoffgehalt wie etwa S53C ausgebildet und weist eine im Wesentlichen zylindrische Form auf. Ein stationärer Flansch 8a, der mit einem Schenkel einer Aufhängungseinrichtung gekoppelt ist, ist an einem axial mittleren Teil des Außenrings 2a vorgesehen. Doppelte Reihen von Außenläufen 7c, 7d sind an einer Innenumfangsfläche des Außenrings 2a vorgesehen. Die Nabe 3a ist koaxial mit dem Außenring 2a auf einer Innendurchmesserseite des Außenrings 2a angeordnet und umfasst eine Nabenspindel 10a, die aus einem Stahl mit mittlerem Kohlenstoffgehalt wie etwa S53C ausgebildet ist, und einen Innenring 11a, der aus einem Chromstahl mit hohem Kohlenstoffgehalt wie etwa SUJ2 ausgebildet ist. Doppelte Reihen von Innenläufen 15c, 15d sind an einer Außenumfangsfläche der Nabe 3a an Teilen ausgebildet, die den doppelten Reihen von Außenläufen 7c, 7d zugewandt sind. Die Nabenspindel 10a ist ein Schaftglied, das den Innenring 11a durch eine externe Passung hält, und umfasst einen Schaftteil 12a, einen Drehflansch 13a und einen Pilotteil 26. Weil das Nabenlager 1a gemäß dieser Ausführungsform für ein angetriebenes Rad verwendet wird, weist die Nabenspindel 10a ein Keilloch 27 für einen Keileingriff einer Keilwelle eines Antriebswellenglieds (nicht gezeigt) auf. Das Keilloch 27 ist derart vorgesehen, dass es sich axial durch einen radial mittleren Teil der Nabenspindel 10a erstreckt. Die vorliegende Erfindung kann aber auch auf ein Nabenlager für ein nicht-angetriebenes Rad angewendet werden. Wenn die vorliegende Erfindung auf ein Nabenlager für ein nicht-angetriebenes Rad angewendet wird, kann ein solides Nabenrad verwendet werden. Der Schaftteil 12a ist in einem Bereich vorgesehen, der sich von einem axial inneren Teil zu einem axial mittleren Teil der Nabenspindel 10a erstreckt. Der Schaftteil 12a umfasst einen kleindurchmessrigen Stufenteil 14a an seinem axial inneren Teil, auf den der Innenring 11a extern gepasst ist, und den Innenlauf 15c an einer äußeren Reihe an einer Außenumfangsfläche des axial mittleren Teils des Schaftteils 12a. Der Drehflansch 13a erstreckt sich radial nach außen von einem Teil der Nabenspindel 10a, der axial weiter außen angeordnet ist als ein axial äußerer Endteil des Außenrings 2a, und weist im Wesentlichen eine Scheibenform auf. Der Flansch 13a umfasst einen dicken Teil 28, der eine große Axialdickendimension (Dicke) in einem radial inneren Teil aufweist, und einen dünnen Teil 29 mit einer Axialdickendimension, die kleiner als diejenige des dicken Teils 28 ist, in einem Bereich von einem radial mittleren Teil zu einem radial äußeren Teil. Die Axialdickendimension des dicken Teils 28 ändert sich über den gesamten Umfang des Drehflansches 13a nicht, während der dünne Teil 29 einen ersten dünnen Teil 29a mit einer großen Axialdickendimension und einen zweiten dünnen Teil 29b mit einer kleinen Axialdickendimension aufweist, die alternierend in der Umfangsrichtung angeordnet sind. Die Axialdickendimension des dünnen Teils 29 (des ersten dünnen Teils 29a und des zweiten dünnen Teils 29b) vergrößert sich radial nach innen in dem radial inneren Teil, der mit dem dicken Teil 28 verbunden ist. Eine axial innere Fläche des dicken Teils 28 ist an einer Position in dem radial inneren Teil einer axial inneren Fläche des Drehflansches 13a angeordnet und dient als eine Dichtungsgleitkontaktfläche 24a, an der eine Endbearbeitung unter Verwendung einer Schleifscheibe oder von ähnlichem durchgeführt wird. Ein Bereich von einem radial äußeren Teil zu einem radial mittleren Teil der Dichtungsgleitkontaktfläche 24a ist auf einer virtuellen Ebene orthogonal zu einer Mittenachse O3 der Nabe 3 angeordnet. Ein radial innerer Teil der Dichtungsgleitkontaktfläche 24a weist einen bogenförmigen Querschnitt auf und ist bündig mit einer Außenumfangsfläche eines axial äußeren Endteils des Schaftteils 12a verbunden. Der radial innere Teil der axial inneren Fläche des dünnen Teils 29 ist an einer Position in dem radial mittleren Teil auf einer axial inneren Fläche des Drehflansches 13a angeordnet und ist entlang der radial nach innen gerichteten Erstreckung axial nach innen geneigt, um eine radial nach außen gewandte Stufenfläche 25a zu bilden. In dem gezeigten Beispiel ist in einem radial inneren Teil einer axial inneren Fläche des zweiten dünnen Teils 29b eine Stufenfläche 25b derart ausgebildet, dass sie radial und axial breiter ist als die Stufenfläche 25a, die in dem radial inneren Teil der axial inneren Fläche des ersten dünnen Teils 29a ausgebildet ist, und ist ein axial innerer Teil (der radial innere Teil) der Stufenfläche 25b die Stufenfläche 25a mit der gleichen Querschnittform wie in dem ersten dünnen Teil 29a. In dem gezeigten Beispiel ist die Stufenfläche 25a eine konkave, gekrümmte Fläche mit einem bogenförmigen Querschnittprofil, wobei es sich aber auch um eine sich verjüngende Fläche oder eine zylindrische Fläche mit einem linearen Querschnittprofil handeln kann. Die Dichtungsgleitkontaktfläche 24a und die Stufenfläche 25a sind über einen Gratteil 30 verbunden. Der Gratteil 30 weist einen im Wesentlichen keilförmigen Winkelquerschnitt auf, und die Form des Drehflansches 13a ist von axial innen aus gesehen eine Kreisform um die Mittenachse O3 der Nabe 3 herum. Der Drehflansch 13a weist weibliche Schraublöcher 31, die Durchgangslöcher sind, an einer Vielzahl von Positionen (zum Beispiel an vier bis sechs Positionen) auf, an denen eine Phase in der Umfangsrichtung mit derjenigen des ersten dünnen Teils 29a zusammenfällt. Eine Nabenschraube (nicht gezeigt) mit einem männlichen Gewindeteil an einer Außenumfangsfläche ist in jedes weibliche Schraubloch 31 geschraubt. Das Nabenlager 1a gemäß dieser Ausführungsform verwendet eine Nabenschraube, die direkt in das weibliche Schraubloch 31 ohne Verwendung einer Mutter geschraubt ist, und fixiert ein Rad, das das Fahrzeugrad und die Bremsscheibe bildet, axial außerhalb des Drehflansches 13a. Der Drehflansch 13a weist ein Befestigungsloch (ein weibliches Schraubloch) 48 für die Bremsscheibe an Teilen auf, an denen eine Phase in der Umfangsrichtung mit derjenigen des zweiten dünnen Teils 29b zusammenfällt. Der Pilotteil 26 dient für das externe Passen des Fahrzeugrads und der Bremsscheibe durch eine Spielpassung ohne ein Klappern, ist axial außerhalb der Nabenspindel 10a vorgesehen und weist eine im Wesentlichen zylindrische Form auf. Der Innenring 11a weist eine Ringform auf und ist extern auf den kleindurchmessrigen Stufenteil 14a an dem axial inneren Teil des Schaftteils 12a durch eine Spielpassung vorgesehen. Eine axial äußere Endfläche des Innenrings 11a ist in Kontakt mit einer Anstoßfläche 32, die an der Außenumfangsfläche des Schaftteils 12a in der Axialrichtung ausgebildet ist. Der Innenring 11a weist den Innenlauf 15d der inneren Reihe an der Außenumfangsfläche auf. Die Rollelemente 4, die drehbar durch die Käfige 17 gehalten werden, sind zwischen den doppelten Reihen der Außenläufe 7c, 7d und den doppelten Reihen der Innenläufe 15c, 15d angeordnet. Ein Fett (nicht gezeigt) ist in einen ringförmigen Raum 18a zwischen der Innenumfangsfläche des Außenrings 2a und der Außenumfangsfläche der Nabe 3a und dorthin, wo die Vielzahl von Rollelementen 4 angeordnet sind, gefüllt. Um ein Lecken des in den Raum 18a gefüllten Fetts zu dem externen Raum zu verhindern und ein Eindringen von Fremdstoffen wie etwa schlammigem Wasser zu den Raum 18a zu verhindern, wird eine axial innere Öffnung des Raums 18a durch das innere Dichtungsglied 5a geschlossen und wird eine axial äußere Öffnung des Raums 18a durch das äußere Dichtungsglied 6a geschlossen. Das innere Dichtungsglied 5a ist ein Kombinationsdichtungsring und umfasst einen inneren Dichtungsring 33, der auf einen axial inneren Endteil des Außenrings 2a gepasst ist, und einen inneren Schleuderring 34, der aus einem Metallblech ausgebildet ist und extern auf den Innenring 11a gepasst ist. Endteile einer Vielzahl von (drei in dem gezeigten Beispiel) Dichtungslippen 35a bis 35c in dem inneren Dichtungsring 33 werden in einen Gleitkontakt mit einer Fläche des inneren Schleuderrings 34 gebracht. Ein ringförmiger Codierer 36 ist an einer axial inneren Fläche des inneren Schleuderrings 34 fixiert. Wenn das Nabenlager 1a verwendet wird, ist ein Sensor (nicht gezeigt) nahe an einer erfassten Fläche des Codierers 36 angeordnet, um die Drehgeschwindigkeit des Fahrzeugrads zu erfassen. Wie in 2 gezeigt, ist das äußere Dichtungsglied 6a auf den axial äußeren Endteil des Außenrings 2a gepasst. Das äußere Dichtungsglied 6a ist insgesamt ringförmig ausgebildet und umfasst einen äußeren Metalleinsatz 19a, der aus einem Metallblech ausgebildet ist, und einen äußeren Dichtungsteil 20a, der aus einem elastischen Material ausgebildet ist und durch den äußeren Metalleinsatz 19a verstärkt wird. Der äußere Metalleinsatz 19a wird durch das Pressen eines Metallblechs wie etwa eines kaltgewalzten Stahlblechs hergestellt und weist insgesamt einen im Wesentlichen T-förmigen Querschnitt und eine Ringform auf. Der äußere Metalleinsatz 19a umfasst einen zylindrischen, fixierten Teil 37, der auf die Innenumfangsfläche des axial äußeren Endteils des Außenrings 2a pressgepasst ist, einen äußeren Flanschteil 38, der radial nach außen mit einem im Wesentlichen rechten Winkel von einem axial äußeren Teil des fixen Teils 37 gebogen ist, und einen Innendurchmesser-Halteteil 39, der von einem axial inneren Teil des Fixierungsteils 37 nach außen gefaltet und radial nach innen gebogen ist. Der äußere Flanschteil 38 erstreckt sich radial nach außen von einer Außenumfangsfläche des axial äußeren Endteils des Außenrings 2a und weist eine Vertiefung 40 in einem Bereich von einem radial mittleren Teil zu einem radial äußeren Teil einer axial inneren Fläche auf. Der äußere Dichtungsteil 20a ist aus einem elastischen Material wie etwa Acrylonitril-Butadien-Kautschuk ausgebildet und ist an einer Fläche des äußeren Metalleinsatzes 19a über den gesamten Umfang hinweg fixiert. Der äußere Dichtungsteil 20a wird durch eine Vulkanisierung unter Verwendung einer Vulkanisierungsform ausgebildet und umfasst einen Dichtungsbasisteil 41, eine Vielzahl von (drei in dem gezeigten Beispiel) Dichtungslippen 42a bis 42c, einen Vorsprung 43 und eine Labyrinthlippe 44 mit einer Randform. Der Dichtungsbasisteil 41 ist an dem äußeren Metalleinsatz 19a derart fixiert, dass er eine Innenumfangsfläche des fixierten Teils 37, eine axial äußere Fläche und einen radial äußeren Teil des äußeren Flanschteils 38 und eine axial äußere Fläche und einen radial inneren Teil des Innendurchmesser-Halteteils 39 bedeckt. In dem gezeigten Beispiel umfasst der äußere Dichtungsteil 20a zwei Dichtungslippen 42a, 42b, die sich axial nach außen von einer axial äußeren Fläche eines innendurchmesserseitigen Abdeckungsteils 45 erstrecken, der den Innendurchmesser-Halteteil 39 des Dichtungsbasisteils 41 bedeckt, und eine Dichtungslippe 42c, die sich radial nach innen von einer Innenumfangsfläche des innendurchmesserseitigen Abdeckungsteils 45 erstreckt. Die am weitesten radial außen angeordnete Dichtungslippe 42a ist entlang der axial nach außen gerichteten Erstreckung radial nach außen geneigt, wobei ihr Endteil in einen Gleitkontakt mit der Dichtungsgleitkontaktfläche 24a über den gesamten Umfang hinweg gebracht wird. Die Dichtungslippe 42b, die am zweitweitesten radial außen angeordnet ist, ist entlang der axial nach außen gerichteten Erstreckung geringfügig radial nach außen geneigt, wobei ihr Endteil in einen Gleitkontakt mit der Dichtungsgleitkontaktfläche 24a über den gesamten Umfang hinweg gebracht wird. Die am weitesten radial innen angeordnete Dichtungslippe 42c ist entlang der radial nach innen gerichteten Erstreckung axial nach innen geneigt, wobei ihr Endteil in einen Gleitkontakt mit der Außenumfangsfläche des axial äußeren Endteils des Schaftteils 12a über den gesamten Umfang hinweg gebracht wird. 1 und 2 zeigen die Formen der Dichtungslippen 42a bis 42c in einem freien Zustand. Der Vorsprung 39 weist einen im Wesentlichen dreieckigen Querschnitt auf und ist an einer axial inneren Fläche eines außendurchmesserseitigen Abdeckungsteils 46 ausgebildet, der den äußeren Flanschteil 38 des Dichtungsbasisteils 41 bedeckt. Wenn das äußere Dichtungsglied 6a an dem Außenring 2a fixiert ist, ist der Vorsprung 43 in Kontakt mit einer axial äußeren Endfläche des Außenrings 2a, um axial und radial elastisch verformt zu werden. Dementsprechend wird kein Zwischenraum zwischen der axial äußeren Endfläche des Außenrings 2a und dem äußeren Dichtungsglied 6a gebildet. 1 und 2 zeigen die Form des Vorsprungs 43 in einem freien Zustand. Die Labyrinthlippe 44 wird als eine Randlippe bezeichnet, ist radial außerhalb der Dichtungslippen 42a bis 42c angeordnet und erstreckt sich axial nach außen von einer axial äußeren Fläche des außendurchmesserseitigen Abdeckungsteils 46. Die Labyrinthlippe 44 weist eine Dicke auf, die größer als diejenige der Dichtungslippen 42a bis 42c ist, und weist eine axiale Länge auf, die kürzer ist als diejenigen der Dichtungslippen 42a, 42b, die axial ähnlich wie die Labyrinthlippe 44 vorstehen. Die Labyrinthlippe 44 ist entlang der Erstreckung von einer (axial inneren) Basisendseite zu einer (axial äußeren) Endseite radial nach außen geneigt, wobei ihr Endteil der Stufenfläche 25a über einen kleinen Zwischenraum zugewandt ist. Dementsprechend ist eine Labyrinthdichtung zwischen dem Endteil der Labyrinthlippe 44 und der Stufenfläche 25a ausgebildet. In dieser Ausführungsform ist der Endteil der Labyrinthlippe 44 derart angeordnet, dass er radial mit der Stufenfläche 25a überlappt, sodass eine Innenumfangsfläche des Endteils der Labyrinthlippe 44 der Stufenfläche 25a eng zugewandt ist. Die Länge der Labyrinthdichtung ist geregelt. Ein Basisendteil (ein axial innerer Teil einer Innenumfangsfläche der Labyrinthlippe 44 ist glatt mit einer axial äußeren Fläche des außendurchmesserseitigen Abdeckungsteils 46 über einen Eckteil (einen R-Eckteil) 47 mit einem im Wesentlichen bogenförmigen Querschnitt verbunden. In dieser Ausführungsform sind insbesondere auch dann, wenn die Neigung der Nabe 3a in Bezug auf den Außenring 2a größer ist, zum Beispiel wenn eine große Außendrehlast auf das Fahrzeugrad ausgeübt wird, der Gratteil 30 und der Eckteil 47 auf dem gleichen ersten Bogen B um eine Neigungsmitte Ts angeordnet, wenn die Nabe 3a in Bezug auf den Außenring 2a geneigt ist, um zu verhindern, dass die Labyrinthlippe 44 und der Gratteil 30 einander stören (kontaktieren), während eine Radialöffnungsbreite des Endteils der Labyrinthlippe 44 und des Gratteils 30 klein gehalten wird. Die Neigungsmitte Ts ist eine Kreuzung einer Mittenlinie CL, die durch einen Axialmittenteil der doppelten Reihen der Rollelemente 4 geht, und einer Mittenachse O2 des Außenrings 2a. In dem Aufbau dieser Ausführungsform ist der äußere Flanschteil 38 des äußeren Metalleinsatzes 19a auf dem ersten Bogen B angeordnet. Weiterhin sind in dieser Ausführungsform die Dimensionen der entsprechenden Teile wie folgt geregelt, um zu verhindern, dass eine Endkante der Innenumfangsfläche der Labyrinthlippe 44 in einen Kontakt mit der Stufenfläche 25a kommt, bevor der Eckteil 47 den Gratteil 30 kontaktiert, wenn die Neigung der Nabe 3a in Bezug auf den Außenring 2a größer wird. Wenn also der Radius des ersten Bogens B, der durch den Gratteil 30 und den Eckteil 47 um die Neigungsmitte Ts herum geht, durch rB angegeben wird, die Bogenlänge des ersten Bogens B von dem Gratteil 30 zu dem Eckteil 47 durch mB angegeben wird, der Radius eines zweiten Bogens A, der durch die Endkante der Innenumfangsfläche der Labyrinthlippe 44 und die Stufenfläche 25a um die Neigungsmitte Ts geht, durch rA angegeben wird und die Bogenlänge des zweiten Bogens A von der Endkante der Innenumfangsfläche der Labyrinthlippe 44 zu der Stufenfläche 25 durch mA angegeben wird, wird die Beziehung mA/rA ≥ mB/rB erfüllt. Mit anderen Worten ist der Winkel zwischen der Endkante der Innenumfangsfläche der Labyrinthlippe 44 und der Stufenfläche 25a um die Neigungsmitte Ts gleich oder größer als der Winkel zwischen dem Gratteil 30 und dem Eckteil 47 um die Neigungsmitte Ts herum gesetzt. Bei dem Nabenlager 1a dieser Ausführungsform kann wie oben beschrieben auch dann, wenn die Nabe 3a in Bezug auf den Außenring 2a geneigt ist, eine Beschädigung an der Labyrinthlippe 44 verhindert werden und kann eine Beeinträchtigung der Dichtungsperformanz des äußeren Dichtungsglieds 6a reduziert werden. Außerdem kann eine übermäßige Vergrößerung des Laufmoments der Nabe 3a verhindert werden. In dieser Ausführungsform sind also anstelle des Gratteils 30 und der Labyrinthlippe 44 der Gratteil 30 und der Eckteil 47 auf dem gleichen ersten Bogen B um die Neigungsmitte Ts herum angeordnet. Deshalb kann der Winkel, mit dem die Nabe 3a in Bezug auf den Außenring 2a geneigt werden kann, maximiert werden, ohne die Labyrinthlippe 44 und den Gratteil 30 zu stören, und kann die Radialöffnungsbreite h zwischen dem Endteil der Labyrinthlippe 44 und dem Gratteil 30 klein gehalten werden. Dadurch kann der Effekt zum Reduzieren eines Eindringens von Fremdstoffen von außerhalb zu einer Innendurchmesserseite der Labyrinthlippe 44 verbessert werden. Zum Beispiel kann in einem Aufbau gemäß einem ersten Vergleichsbeispiel, in dem der Eckteil 47 radial außerhalb eines Bogens C, der durch den Gratteil 30 um eine in 3 gezeigte Neigungsmitte geht, angeordnet ist, ähnlich wie in dieser Ausführungsform verhindert werden, dass die Labyrinthlippe 44 und der Gratteil 30 einander stören. Im Vergleich zu dem Aufbau dieser Ausführungsform kann jedoch die Radialöffnungsbreite h1 zwischen dem Endteil der Labyrinthlippe 44 und dem Gratteil 30 vergrößert werden. Dadurch wird der Effekt zum Reduzieren eines Eindringens von Fremdstoffen durch die Labyrinthlippe 44 vermindert. Im Gegensatz dazu ist in einem Aufbau gemäß einem zweiten Vergleichsbeispiel, in dem der Eckteil 47 radial innerhalb des Bogens C, der durch den Gratteil 30 um die Neigungsmitte herum wie in 4 gezeigt geht, im Vergleich zu dem Aufbau gemäß dieser Ausführungsform die Radialöffnungsbreite h2 zwischen dem Endteil der Labyrinthlippe 44 und dem Gratteil 30 klein gehalten. Jedoch ist der Neigungswinkel der Nabe 3a in Bezug auf den Au
[ZH CN111251778A]: 一种智能型轮毂轴承单元系统 [EN CN111251778A]: Intelligent hub bearing unit system | [ZH CN111251778A]: 本发明涉及一种智能型轮毂轴承单元系统，主要包括车轮、减震器、制动盘、轮毂轴承单元、驱动轴、转向节、拉杆和下臂，车轮与制动盘均通过螺栓与轮毂轴承单元锁紧连接，轮毂轴承单元通过螺栓与转向节锁紧连接，轮毂轴承单元通过中心螺母与驱动轴锁紧连接，转向节通过螺栓锁紧连接减震器，转向节通过螺栓与拉杆锁紧连接，转向节通过螺栓与下臂锁紧连接，从而构成了车轮总成。本发明有益的效果是：本发明结构通过多个传感器的集成，满足了对车辆轮端的速度、加速度、温度、载荷、刚度等的全方位监控，从而识别车辆的运行状态，实现对车辆做出安全预警、状态监测与底盘的动力状态优化等控制，使得车辆的安全性更高，操控性更好。 [EN CN111251778A]: The invention relates to an intelligent hub bearing unit system. The system mainly comprises a wheel, a shock absorber, a brake disc, a hub bearing unit, a driving shaft, a steering knuckle, a pull rod and a lower arm. The wheel and the brake disc are in locking connection with the hub bearing unit through bolts, the hub bearing unit is in locking connection with the steering knuckle through a bolt, the hub bearing unit is in locking connection with the driving shaft through a center nut, the steering knuckle is in locking connection with the shock absorber through a bolt, the steering knuckleis in locking connection with the pull rod through a bolt, and the steering knuckle is in locking connection with the lower arm through a bolt, therefore a wheel assembly is formed. The beneficial effects of the invention are that: according to the structure, through integration of a plurality of sensors, omnibearing monitoring of the speed, acceleration, temperature, load, rigidity and the likeof a vehicle wheel end is met, so that the running state of the vehicle is recognized, control over safety early warning, state monitoring, chassis power state optimization and the like of the vehicleis achieved, the safety of the vehicle is higher, and the controllability of the vehicle is better. | CN111251778A | 2020-06-09 | CN202010186168A | 2020-03-17 | CN202010186168A, 2020-03-17 | CN111251778A: 2020-06-09 | ZHEJIANG WANXIANG PREC IND CO SAIC VOLKSWAGEN AUTOMOTIVE CO LTD WANXIANG GROUP CO LTD | GAO CHAO HUANG DEJIE WANG FENG JIANG JINDONG | B60B27/00: I | B60B27/0005: I B60B27/0052: I B60B27/0068: I |  |  | [ZH CN111251778A]: 1. 一种智能型轮毂轴承单元系统，主要包括车轮⑴、减震器⑵、制动盘⑶、轮毂轴承 单元⑷、驱动轴⑸、转向节⑹、拉杆⑺和下臂⑻，其特征是:车轮⑴与制动盘⑶均通 过螺栓与轮毂轴承单元⑷锁紧连接，轮毂轴承单元⑷通过螺栓与转向节⑹锁紧连接，轮 毂轴承单元(4)通过中心螺母与驱动轴(5)锁紧连接，转向节(6)通过螺栓锁紧连接减震器 ⑵，转向节⑹通过螺栓与拉杆(7)锁紧连接，转向节⑹通过螺栓与下臂⑻锁紧连接，从 而构成了车轮总成(13)，减震器⑵、拉杆⑺和下臂⑻均与车辆底盘相连接，轮毂轴承单 元⑷包括外圈(4-1)与法兰盘(4-2)，外圈(4-1)与转向节⑹连接于车辆底盘，法兰盘(42)与制动盘(3)、车轮(1)连接;所述外圈(4-1)上设有温度传感器(9)和振动加速度传感器 (10)，温度传感器(9)位于外圈(4-1)的上方位，靠近于车辆的底盘端，振动加速度传感器 (10)包括振动加速度传感器A (10-1)、振动加速度传感器B(10-2)和振动加速度传感器C (10-3)，振动加速度传感器C(10-3)位于外圈(4-1)的下方位，靠近于车辆的底面端，振动加 速度传感器A (10-1)和振动加速度传感器B (10-2)分别位于外圈(4-1)靠近车身前段的前方 位和靠近车身后端的后方位。 2. 根据权利要求1所述的智能型轮毂轴承单元系统，其特征是:所述法兰盘(4-2)上设 有载荷传感器(11)，载荷传感器(11)包括载荷传感器A (11-1)、载荷传感器B(11-2)、载荷传 感器C(11-3)和载荷传感器D(11-4)，载荷传感器A (11-1)、载荷传感器B(11-2)、载荷传感器 C (11-3)和载荷传感器D (11-4)均匀布置于每两个螺栓孔之间。 3. 根据权利要求1所述的智能型轮毂轴承单元系统，其特征是:所述转向节(6)上设有 位移传感器(12)。 [EN CN111251778A]: 1. An intelligent hub bearing unit system mainly includes wheels , shock absorbers , brake discs , hub bearing units , drive shaft , steering knuckle , tie rod and lower arm , which is characterized by: wheels The brake disc is connected to the hub bearing unit through bolts, the hub bearing unit is connected to the steering knuckle through bolts, and the hub bearing unit (4) is connected to the drive shaft (5) through the center nut. The steering knuckle (6) is bolted to the shock absorber , the steering knuckle is bolted to the tie rod (7), and the steering knuckle is bolted to the lower arm to form a wheel assembly (13 ), the shock absorber , the tie rod and the lower arm are connected to the vehicle chassis, the hub bearing unit includes the outer ring (4-1) and the flange (4-2), the outer ring (4-1) and The steering knuckle is connected to the vehicle chassis, and the flange (42) is connected to the brake disc (3) and the wheel (1); the outer ring (4-1) is provided with a temperature sensor (9) and a vibration acceleration sensor ( 10), the temperature sensor (9) is located in the upper direction of the outer ring (4-1), close to the chassis end of the vehicle, the vibration acceleration sensor (10) includes the vibration acceleration sensor A (10-1), the vibration acceleration sensor B (10 -2) and vibration acceleration sensor C (10-3), vibration acceleration sensor C (10-3) is located below the outer ring (4-1), close to the bottom end of the vehicle, vibration acceleration sensor A (10-1) and vibration acceleration sensor B (10-2) are located in the front orientation of the outer ring (4-1) near the front of the body and the rear orientation near the rear of the body, respectively. 2. The intelligent hub bearing unit system according to claim 1, wherein the flange (4-2) is provided with a load sensor (11), and the load sensor (11) includes a load sensor A (11-1 ), load sensor B (11-2), load sensor C (11-3) and load sensor D (11-4), load sensor A (11-1), load sensor B (11-2), load sensor C (11-3) and load sensor D (11-4) are evenly arranged between every two bolt holes. 3. The intelligent hub bearing unit system according to claim 1, wherein a displacement sensor (12) is provided on the steering knuckle (6). | [ZH CN111251778A]: 一种智能型轮毂轴承单元系统 技术领域 [0001] 本发明涉及轮毂轴承单元结构，尤其是一种智能型轮毂轴承单元系统。 背景技术 [0002]轮毂轴承是汽车的关键零部件之一，它的主要作用是承载重量和为轮毂的转动提 供精确引导，这就要求它不仅能承受轴向载荷还要承受径向载荷。现有的轮毂轴承无法智 能得判断车辆的运行状态,无法对车辆做出安全预警和状态监测，存在缺陷。 发明内容 [0003]本发明要解决上述现有技术的缺点，提供一种可监控、可预紧的智能型轮毂轴承 单元系统。 [0004]本发明解决其技术问题采用的技术方案:这种智能型轮毂轴承单元系统，主要包 括车轮、减震器、制动盘、轮毂轴承单元、驱动轴、转向节、拉杆和下臂，车轮与制动盘均通过 螺栓与轮毂轴承单元锁紧连接，轮毂轴承单元通过螺栓与转向节锁紧连接，轮毂轴承单元 通过中心螺母与驱动轴锁紧连接，转向节通过螺栓锁紧连接减震器，转向节通过螺栓与拉 杆锁紧连接，转向节通过螺栓与下臂锁紧连接，从而构成了车轮总成，减震器、拉杆和下臂 均与车辆底盘相连接，轮毂轴承单元包括外圈与法兰盘，外圈与转向节连接于车辆底盘，法 兰盘与制动盘、车轮连接。所述外圈上设有温度传感器和振动加速度传感器，温度传感器位 于外圈的上方位，靠近于车辆的底盘端，振动加速度传感器包括振动加速度传感器A、振动 加速度传感器B和振动加速度传感器C，振动加速度传感器C位于外圈的下方位，靠近于车辆 的底面端，振动加速度传感器A和振动加速度传感器B分别位于外圈靠近车身前段的前方位 和靠近车身后端的后方位。 [0005] 所述法兰盘上设有载荷传感器，载荷传感器包括载荷传感器A、载荷传感器B、载荷 传感器C和载荷传感器D，载荷传感器A、载荷传感器B、载荷传感器C和载荷传感器D均匀布置 于每两个螺栓孔之间。 [0006] 所述转向节上设有位移传感器。 [0007]本发明有益的效果是:本发明结构通过多个传感器的集成，满足了对车辆轮端的 速度、加速度、温度、载荷、刚度等的全方位监控，从而识别车辆的运行状态，实现对车辆做 出安全预警、状态监测与底盘的动力状态优化等控制，使得车辆的安全性更高，操控性更 好。 附图说明 [0008]图1是本发明结构示意图； [0009]图2是轮毂轴承单元结构示意图； [0010]图3是温度传感器和振动加速度传感器装配示意图； [0011]图4是载荷传感器装配示意图； [0012]图5是外圈集成传感器位置图； [0013]图6是法兰盘上传感器布置图； [0014]图7是位移传感器布置图； [0015]图8是4个载荷传感器的载荷与应变的标定曲线图； [0016]图9是载荷传感器标定示意图； [0017]图10是电阻式应变传感器标定方法安装示意图； [0018]图11是直线撞击示意图； [0019]图12是侧向撞击示意图； [0020]图13是车辆在不同路面行驶示意图； [0021]图14是车辆在不同路面像是载荷波形对比图； [0022]图15是轮速信号测量原理图； [0023]图16是依据载荷监测轮端是否被抱死示意图。 [0024]附图标记说明：车轮1，减震器2,制动盘3,轮毂轴承单元4,外圈4-1，法兰盘4-2,驱 动轴5,转向节6,拉杆7,下臂8,温度传感器9，振动加速度传感器10，振动加速度传感器A101，振动加速度传感器B10-2,振动加速度传感器C10-3,载荷传感器11,载荷传感器A11-1,载 荷传感器B11-2,载荷传感器C11-3,载荷传感器D11-4，位移传感器12,车轮总成13。 具体实施方式 [0025]下面结合附图对本发明作进一步说明： [0026]如图所示，这种智能型轮毂轴承单元系统，主要包括车轮1、减震器2、制动盘3、轮 毂轴承单元4、驱动轴5、转向节6、拉杆7和下臂8,车轮1与制动盘3均通过螺栓与轮毂轴承单 元4锁紧连接，轮毂轴承单元4通过螺栓与转向节6锁紧连接,轮毂轴承单元4通过中心螺母 与驱动轴5锁紧连接，转向节6通过螺栓锁紧连接减震器2,转向节6通过螺栓与拉杆7锁紧连 接，转向节6通过螺栓与下臂8锁紧连接，从而构成了车轮总成13,减震器2、拉杆7和下臂8均 与车辆底盘相连接，轮毂轴承单元4包括外圈4-1与法兰盘4-2,外圈4-1与转向节6连接于车 辆底盘，属于非旋转类零件，法兰盘4-2与制动盘3、车轮1连接，属于旋转类零件。外圈4-1上 设有温度传感器9和振动加速度传感器10,温度传感器9位于外圈4-1的上方位，靠近于车辆 的底盘端，温度传感器9通过埋入式固定在外圈4-1上，采用有线连接方式，把测量到的轮毂 轴承单元温度信号传输出去。振动加速度传感器10包括振动加速度传感器A10-1、振动加速 度传感器B10-2和振动加速度传感器C10-3,振动加速度传感器C10-3位于外圈4-1的下方 位，靠近于车辆的底面端，振动加速度传感器A10-1和振动加速度传感器B10-2分别位于外 圈4-1靠近车身前段的前方位和靠近车身后端的后方位,3个振动加速度传感器10通过粘贴 式或磁吸式固定在外圈4-1上，均采用有线连接方式，把测量到的振动信号传输出去。 [0027] 法兰盘4-2上设有载荷传感器11,载荷传感器11包括载荷传感器A11-1、载荷传感 器B11-2、载荷传感器C11-3和载荷传感器D11-4,载荷传感器A11-1、载荷传感器B11-2、载荷 传感器C11-3和载荷传感器D11-4均匀布置于每两个螺栓孔之间，载荷传感器11通过粘贴式 固定在法兰盘4-2上，采用无线方式进行信号传输。在转向节6上布置了无线信号接收器，进 行法兰盘4-2上无线信号通讯接收。 [0028] 转向节6上设有位移传感器12，位移传感器12通过螺栓拧紧固定于转向节6上，位 移传感器测量为激光式非接触式测量，测量光路直接与制动盘3的盘面相对，该传感器与车 轮中间线的间距为L，在车轮总成13受载时能够进行车轮端的位移变形或倾角的测量。 [0029]集成的温度传感器9属于一种绝对测量，直接测量轮端的温度，直接信号传输至中 央处理器。集成的振动加速度传感器10直接进行采集，直接测量轮端的振动加速度，直接信 号传输至中央处理器。 [0030] 集成的载荷传感器11采用电阻式应变片，载荷传感器A11-1、载荷传感器B11-2、载 荷传感器C11-3和载荷传感器D11-4粘贴于旋转类法兰盘4-2上，进行标定的方法步骤如下： [0031] (1)把智能轮毂轴承单元系统安装于所应用的汽车底盘上，如图9所示，旋转车轮， 使得电阻式应变片载荷传感器A11-1位于竖直方向正上方，如图10所示。 [0032] (2)在车轮方向逐步施加轴向载荷F，形成一个弯矩载荷M = F*R，其中R为车轮半 径，从而逐步获得M值与应变ε的关系式： [0033] M=ae+b [0034] 式中，a、b为标定系数 [0035]如图8所示，为4个载荷传感器的载荷与应变的标定曲线 [0036] (3)依据上式获得M值与应变ε的关系后，可直接对轮端载荷M进行实时测量，当电 阻式应变片C3-1随着车轮法兰盘一起旋转时，在竖直方向受载荷最大，其他方位逐渐减小。 [0037] 载荷呈现正弦曲线变化： [0038] M=Mo*sin((2n/T) *t) [0039]式中:Mo为弯矩幅值，T为转速周期，t为实时时间。 [0040] (4)同理，其他载荷传感器B11-2、载荷传感器C11-3、载荷传感器D11-4应变片也是 按此方法进行标定后应用。 [0041]集成的位移传感器12属于一种绝对测量，直接测量轮端的位移，直接信号传输至 中央处理器。 [0042]本发明是一个采用轮毂轴承单元上集成的多传感器进行轮端工况信号的采集、传 送至中央处理器分析、反馈控制的闭环系统。该系统所涵盖的功能包括如下： [0043] 1、安全预警 [0044] (1)制动问题预警 [0045] 在轮端进行制动的过程中，因异常制动或制动失效带来异常高温，通过温度传感 器9能够被感知，正常制动范围内的轮毂轴承单元测量工作温度To = 170°C，当制动过程中 短暂时间段范围内实测温度超出170+30 = 200C，预示着制动出现异常，通过中央处理器进 行安全预警提示，需要对制动器进行检修，以防因制动异常带来安全事故。 [0046] (2)过载荷预警 [0047]因驾驶员驾驶不当或路面工况的突变对轮端导致的异常过载，通过载荷传感器11 与振动加速度传感器10可被感知到，如下三种异常工况均容易导致过载： [0048] i)车辆自身严重超载 [0049]因对车辆的使用不当，超出了车辆的预设承载设计能力，如超出20%的承载能力， 通过载荷传感器11能被感知。如Mo = 3.6kN.m，当超过该值时，预示着出现了超载现象，需要 重新检查，以防带来安全事故。 [0050] ii)直线撞击 [0051]车轮以非常高速的车速直线行驶撞击路面凹坑或凸起，如图11所示。 [0052] 这时，对车轮总成可能造成塑性损伤,通过载荷传感器11能够感知到异常的冲击 脉冲，该瞬时脉冲载荷一旦超出Mo值时，如Mo = 4.5kN.m,当超过该值时将作为一个安全预 警的前提条件，同时，结合振动加速度传感器10可进行振动加速度分析，当轮端收到损伤, 如轮毂轴承单元滚道塑性变形或车轮变形，均会导致振动加速度传感器10所感知的加速度 值异常增加，并超出设定范围，如设定要求ao = 5g,超出2倍a。时进行安全预警，需要对轮端 进行检修。 [0053] iii)侧向撞击 [0054]车轮以非常高速的车速直线行驶，因对方向盘的把控不准,导致撞击道路路肩，如 图12所示。 [0055] 这时,对车轮总成可能造成塑性损伤,通过载荷传感器11能够感知到异常的冲击 脉冲，该瞬时脉冲载荷一旦超出Mo值时，如Mo = 4.5kN.m,当超过该值时将作为一个安全预 警的前提条件，同时，结合振动加速度传感器10可进行振动加速度分析，当轮端收到损伤, 如轮毂轴承单元滚道塑性变形或车轮变形，均会导致振动加速度传感器10所感知的加速度 值异常增加，并超出设定范围，如设定要求ao = 5g,超出2倍a。时进行安全预警，需要对轮端 进行检修。 [0056] (3)裂纹预警 [0057]因轮端过载、异常冲击等外部工况均容易导致轮端的结构件发生失效，并形成结 构裂纹,例如在车轮1、轮毂轴承单元4或驱动轴5等任意一个部件的裂纹失效，均会导致轮 端位移大幅度增加，引起轮端系统的刚度下降，轮端系统的刚度分析计算融合了载荷传感 器11与位移传感器12采集到的信号，对该信号的分析方法如下： [0058] i)实时采集的载荷传感器11信号为M,实时采集的位移传感器12信号为s,该传感 器与车轮中心线的间距为L [0059] ii)刚度计算： [0060] 倾角计算:θ =arctan (s/L) [0061] 刚度计算:Κ=Μ/θ [0062] ii)预警 [0063]当实测的刚度值K低于预设的刚度值Ko时，进行安全预警，表明裂纹已经萌生，为 防止扩展并发生安全事故，应接受到预警后及时停止行驶。 [0064] 2、舒适性控制 [0065]当车辆在平直路面与坑洼路面行驶所带来的乘客舒适性不同，如图13所示为两种 不同路面的行驶状态。 [0066]当车辆在两种不同的路面下行驶时，载荷传感器11所采集的波形特征会存在显著 的差异，如图14所示。 [0067]当载荷Μ的纵坐标超过预设的Moo时，由中央控制器发出控制指令，对减震器2的阻 尼进行调控,依据如下动力学模型： [0068] WX(t) + CX(t) + KX(t) = F(t) [0069] W为轮端质量矩阵； [0070] C为轮端阻尼矩阵； [0071] K为轮端刚度矩阵； [0072] F (t)为外界激励，平直路面与坑洼路面所导致的外界激励不同； [0073] 京(f)、京G)、X (t)为因外界激励F (t)引起的振动加速度、速度、位移响应； [0074] 通过改变减震器2的阻尼，来调整轮端的阻尼C,从而使得在坑洼路面外界激励下 所获得的京⑺、京(f)、x(t)振幅尽可能的小，该振幅通过振动加速度传感器10也可以被侦测 到京(F),而进行识别判断阻尼的调整效果。 [0075] 3、维护提示 [0076]依据于第2点中的(3)裂纹预警中的刚度分析功能，具备对整车轮端全运行周期的 刚度监测，因车辆在动态运行中轮毂轴承单元4滚道磨损、驱动轴5向预紧的衰减会引起轮 端刚度的下降，可设定一个刚度阈值K1,当在整车运行至某个里程数如150000km时,实测刚 度K下降低于K1,提示驾驶员进行车辆维护。 [0077] 4、abs轮速传感器的功能替代 [0078]采用载荷传感器11进行轮端实时载荷的监测时，具备提取轮速信号的功能，该功 能可替代现有市场上所采用的abs轮速传感器，信号系统识别出安装于法兰盘4上的载荷传 感器11的信号特征，载荷信号周期为T,然后根据如下公式可进行轮速计算： [0079] n = l/T [0080]当制动过程中，因制动轮端不发生旋转时(被载荷传感器11识别抱死特征，如图16 所示)，为防止车轮被抱死,可联合制动单元进行防抱死控制。 [0081]本发明对轮毂轴承单元4进行了多个传感单元模块的集成，使得轮毂轴承单元4具 备了对轮端温度、轮端转速、轮端振动加速度、轮端载荷、扭矩、刚度信号的获取采集，并传 送车辆中央控制器，进行信号分析,对车辆的运行状态做出调控、安全预警等功能，能够实 现对整车进行安全预警、舒适性控制、维护提示、ABS轮速传感器的替代。 [0082]除上述实施例外，本发明还可以有其他实施方式。凡采用等同替换或等效变换形 成的技术方案，均落在本发明要求的保护范围。 [EN CN111251778A]: TECHNICAL FIELD [0001] The present invention relates to the structure of a hub bearing unit, and in particular to an intelligent hub bearing unit system. BACKGROUND OF THE INVENTION [0002] Hub bearings are one of the key parts of automobiles. Its main functions are to carry weight and provide accurate guidance for the rotation of the hub, which requires it to bear not only axial loads but also radial loads. The existing wheel bearings cannot intelligently judge the running state of the vehicle, cannot make safety warning and state monitoring on the vehicle, and have defects. SUMMARY OF THE INVENTION [0003] The present invention is to solve the above-mentioned shortcomings of the prior art, to provide a smart hub bearing unit system that can be monitored and pre-tightened. [0004] The technical solution adopted by the present invention to solve its technical problems: This intelligent hub bearing unit system mainly includes wheels, shock absorbers, brake discs, hub bearing units, drive shafts, steering knuckles, tie rods and lower arms, The wheels and brake discs are bolted to the hub bearing unit through bolts, the hub bearing unit is bolted to the knuckle, the hub bearing unit is locked to the drive shaft through the center nut, and the knuckle is bolted to absorb shock The steering knuckle is bolted to the tie rod and the steering knuckle is bolted to the lower arm to form a wheel assembly. The shock absorber, tie rod and lower arm are connected to the vehicle chassis. The hub bearing unit includes the outer The ring and flange, the outer ring and the knuckle are connected to the vehicle chassis, the method The blue disc is connected with the brake disc and the wheel. The outer ring is provided with a temperature sensor and a vibration acceleration sensor. The temperature sensor is located in the upper position of the outer ring, close to the chassis end of the vehicle. The vibration acceleration sensor includes a vibration acceleration sensor A, a vibration acceleration sensor B, and a vibration acceleration sensor C. Vibration The acceleration sensor C is located below the outer ring, close to the bottom end of the vehicle, and the vibration acceleration sensor A and the vibration acceleration sensor B are respectively located in the front orientation of the outer ring near the front section of the vehicle body and the rear orientation near the rear end of the vehicle body. [0005] The flange is provided with a load sensor, the load sensor includes a load sensor A, a load sensor B, a load sensor C and a load sensor D, the load sensor A, load sensor B, load sensor C and load sensor D are evenly arranged Between every two bolt holes. [0006] The steering knuckle is provided with a displacement sensor. [0007] The beneficial effect of the present invention is: the structure of the present invention through the integration of multiple sensors to meet the vehicle wheel end speed, acceleration, temperature, load, stiffness and other comprehensive monitoring, thereby identifying the vehicle's operating status, to achieve The vehicle makes safety warning, condition monitoring and chassis power state optimization control, which makes the vehicle safer and more maneuverable. BRIEF DESCRIPTION OF THE DRAWINGS [0008] FIG. 1 is a schematic structural view of the present invention; [0009] FIG. 2 is a schematic structural view of a hub bearing unit; [0010] FIG. 3 is a schematic diagram of an assembly of a temperature sensor and a vibration acceleration sensor; [0011] FIG. 4 is a schematic diagram of an assembly of a load sensor; [0012] FIG. 5 is a position diagram of an outer ring integrated sensor; [0013] FIG. 6 is a layout diagram of a sensor on a flange; [0014] FIG. 7 is a layout diagram of a displacement sensor; [0015] FIG. 8 is a load of four load sensors Calibration curve with strain; [0016] FIG. 9 is a schematic diagram of load sensor calibration; [0017] FIG. 10 is a schematic diagram of the installation method of resistance strain sensor calibration method; [0018] FIG. 11 is a schematic diagram of linear impact; [0019] FIG. 12 is a side [0020] FIG. 13 is a schematic diagram of a vehicle traveling on different road surfaces; [0021] FIG. 14 is a comparison diagram of a vehicle on different road surfaces like load waveforms; [0022] FIG. 15 is a schematic diagram of wheel speed signal measurement; [0023] 16 is a schematic diagram of monitoring whether the wheel end is locked according to the load. Description of reference numerals: wheel 1, shock absorber 2, brake disc 3, hub bearing unit 4, outer ring 4-1, flange 4-2, drive shaft 5, knuckle 6, tie rod 7, Lower arm 8, temperature sensor 9, vibration acceleration sensor 10, vibration acceleration sensor A101, vibration acceleration sensor B10-2, vibration acceleration sensor C10-3, load sensor 11, load sensor A11-1, load sensor B11-2, load sensor C11-3, load sensor D11-4, displacement sensor 12, wheel assembly 13. detailed description [0025] The present invention will be further described below with reference to the drawings: [0026] As shown in the figure, this intelligent hub bearing unit system mainly includes a wheel 1, a shock absorber 2, a brake disc 3, a hub bearing unit 4, The drive shaft 5, the knuckle 6, the tie rod 7 and the lower arm 8, the wheel 1 and the brake disc 3 are bolted to the hub bearing unit 4 via bolts, and the hub bearing unit 4 is bolted to the knuckle 6 via bolts, hub bearing The unit 4 is tightly connected to the drive shaft 5 through the center nut, the steering knuckle 6 is connected to the shock absorber 2 through bolts, the steering knuckle 6 is connected to the tie rod 7 through bolts, and the steering knuckle 6 is connected to the lower arm 8 through bolts , Thereby forming the wheel assembly 13, the shock absorber 2, the tie rod 7 and the lower arm 8 are connected to the vehicle chassis, the hub bearing unit 4 includes an outer ring 4-1 and a flange 4-2, the outer ring 4-1 The steering wheel 6 is connected to the chassis of the vehicle and belongs to non-rotating parts. The flange 4-2 is connected to the brake disk 3 and the wheel 1 and belongs to rotating parts. A temperature sensor 9 and a vibration acceleration sensor 10 are provided on the outer ring 4-1. The temperature sensor 9 is located above the outer ring 4-1, close to the chassis end of the vehicle, and the temperature sensor 9 is fixed to the outer ring 4-1 by an embedded type In the above, the wired connection method is used to transmit the measured temperature signal of the hub bearing unit. Vibration acceleration sensor 10 includes vibration acceleration sensor A10-1, vibration acceleration Degree sensor B10-2 and vibration acceleration sensor C10-3, vibration acceleration sensor C10-3 is located below the outer ring 4-1, close to the bottom end of the vehicle, vibration acceleration sensor A10-1 and vibration acceleration sensor B10-2 are respectively Located in the front orientation of the outer ring 4-1 near the front section of the vehicle body and the rear orientation near the rear end of the vehicle body, three vibration acceleration sensors 10 are fixed to the outer ring 4-1 by sticking or magnetic attraction, all of which are connected by wire to measure The vibration signal is transmitted. [0027] The flange 4-2 is provided with a load sensor 11, the load sensor 11 includes a load sensor A11-1, a load sensor B11-2, a load sensor C11-3 and a load sensor D11-4, a load sensor A11-1, Load sensor B11-2, load sensor C11-3 and load sensor D11-4 are evenly arranged between each two bolt holes, load sensor 11 is fixed on the flange 4-2 by adhesive type, and wireless signal transmission . A wireless signal receiver is arranged on the steering knuckle 6 to receive wireless signal communication on the flange 4-2. [0028] The steering knuckle 6 is provided with a displacement sensor 12, which is fixed on the steering knuckle 6 by bolts The displacement sensor measurement is a laser-type non-contact measurement. The measurement light path is directly opposed to the disc surface of the brake disc 3. The distance between the sensor and the center line of the wheel is L. When the wheel assembly 13 is loaded, it can perform displacement deformation or inclination of the wheel end. Measurement. [0029] The integrated temperature sensor 9 belongs to an absolute measurement, which directly measures the temperature at the wheel end, and directly transmits the signal to the central processor. The integrated vibration acceleration sensor 10 directly collects, directly measures the vibration acceleration of the wheel end, and directly transmits the signal to the central processor. [0030] The integrated load sensor 11 uses a resistive strain gauge, the load sensor A11-1, the load sensor B11-2, the load sensor C11-3 and the load sensor D11-4 are pasted on the rotating flange 4-2, The calibration method steps are as follows: [0031] (1) Install the intelligent hub bearing unit system on the applied car chassis, as shown in FIG. 9, rotate the wheel so that the resistance strain gauge load sensor A11-1 is located in the vertical direction Directly above, as shown in Figure 10. [0032] (2) Axial load F is gradually applied in the direction of the wheel to form a bending moment load M = F*R, where R is the wheel radius, thereby gradually obtaining the relationship between the value of M and the strain ε: [0033] M= ae+b [0034] where a and b are the calibration coefficients [0035] as shown in Figure 8, the calibration curve of the load and strain of the four load sensors [0036] (3) After obtaining the relationship between the M value and the strain ε according to the above formula, the wheel end load M can be directly measured in real time. When the resistive strain gauge C3-1 rotates with the wheel flange, it is subjected to the vertical direction The load is the largest, and the other directions gradually decrease. [0037] The load changes sinusoidally: [0038] M=Mo*sin((2n/T)*t) [0039] where: Mo is the bending moment amplitude, T is the rotation speed period, and t is the real-time time. [0040] (4) Similarly, other load sensors B11-2, load sensors C11-3, and load sensors D11-4 strain gauges are also applied after calibration according to this method. [0041] The integrated displacement sensor 12 belongs to an absolute measurement, which directly measures the displacement of the wheel end and directly transmits the signal to the central processor. [0042] The present invention is a closed-loop system that uses the multi-sensor integrated on the hub bearing unit to collect, transmit to the central processor for analysis and feedback control of the wheel end working condition signal. The functions covered by the system include the following: [0043] 1. Safety early warning [0044] (1) Early warning of braking problems [0045] During the braking process of the wheel end, abnormalities caused by abnormal braking or brake failure High temperature, which can be sensed by the temperature sensor 9. The hub bearing unit within the normal braking range measures the operating temperature To = 170°C, and the measured temperature exceeds 170+30 = within a short period of time during braking 200C indicates that the brake is abnormal, and the central processor provides a safety warning prompt, and the brake needs to be repaired to prevent safety accidents caused by abnormal braking. [0046] (2) Overload early warning [0047] The abnormal overload caused to the wheel end due to improper driving of the driver or sudden changes in road conditions can be sensed by the load sensor 11 and the vibration acceleration sensor 10, the following three abnormal operations The situation is easy to cause overload: [0048] i) The vehicle itself is heavily overloaded [0049] Due to the improper use of the vehicle, the vehicles preset bearing design capacity is exceeded, such as exceeding 20% of the bearing capacity, which can be sensed by the load sensor 11 . If Mo = 3.6kN.m, when this value is exceeded, it indicates that an overload phenomenon has occurred, and it needs to be re-checked to prevent safety accidents. [0050] ii) Straight line impact [0051] The wheels run straight at very high vehicle speeds and hit bumps or bumps on the road surface, as shown in FIG. 11. [0052] At this time, plastic damage may be caused to the wheel assembly. Abnormal impact pulses can be sensed through the load sensor 11. Once the instantaneous pulse load exceeds the Mo value, such as Mo = 4.5kN.m, when this value is exceeded It will be used as a prerequisite for safety warning. At the same time, vibration acceleration analysis can be performed in conjunction with vibration acceleration sensor 10. When the wheel end receives damage, such as plastic deformation of the wheel bearing unit raceway or wheel deformation, it will cause the vibration acceleration sensor 10 to perceive The acceleration value increases abnormally and exceeds the setting range. If the setting requires ao = 5g, it exceeds 2 times a. To carry out safety early warning, it is necessary to overhaul the wheel end. [0053] iii) Side impact [0054] The wheels travel straight at a very high speed, due to inaccurate control of the steering wheel, resulting in impact on the road shoulder, as shown in FIG. 12. [0055] At this time, plastic damage may be caused to the wheel assembly. Abnormal shock pulses can be sensed through the load sensor 11. Once the instantaneous pulse load exceeds the Mo value, such as Mo = 4.5kN.m, when this value is exceeded It will be used as a prerequisite for safety warning. At the same time, combined with vibration acceleration sensor 10, vibration acceleration analysis can be performed. When the wheel end receives damage, For example, the plastic deformation of the raceway of the hub bearing unit or the deformation of the wheel will cause the acceleration value sensed by the vibration acceleration sensor 10 to increase abnormally and exceed the setting range. If the setting requires ao = 5g, it exceeds 2 times a. To carry out safety early warning, it is necessary to overhaul the wheel end. [0056] (3) Crack early warning [0057] Due to the wheel end overload, abnormal impact and other external working conditions are likely to cause the failure of the structural parts of the wheel end, and the formation of structural cracks, for example, on the wheel 1, hub bearing unit 4 or drive shaft 5 The failure of any one of the components will cause a large increase in the displacement of the wheel end and cause the rigidity of the wheel end system to decrease. The stiffness analysis and calculation of the wheel end system combines the signals collected by the load sensor 11 and the displacement sensor 12, and the signal The analysis method is as follows: [0058] i) The signal of the load sensor 11 collected in real time is M, the signal of the displacement sensor 12 collected in real time is s, the distance between the sensor and the wheel center line is L [0059] ii) Stiffness calculation: [0060 ] Inclination calculation: θ = arctan (s/L) [0061] Stiffness calculation: Κ=Μ/θ [0062] ii) Early warning [0063] When the measured stiffness value K is lower than the preset stiffness value Ko, perform safety Early warning indicates that a crack has already occurred. In order to prevent expansion and safety accidents, stop driving in time after receiving the early warning. [0064] 2. Comfort Control [0065] When the vehicle travels on a flat road surface and a pothole surface, the passenger comfort is different, as shown in FIG. 13 is the driving state of two different road surfaces. [0066] When the vehicle is traveling on two different road surfaces, the waveform characteristics collected by the load sensor 11 may be significantly different, as shown in FIG. 14. [0067] When the longitudinal coordinate of the load M exceeds the preset Moo, the central controller issues a control command to adjust the damping of the shock absorber 2 according to the following dynamic model: [0068] WX(t) + CX( t) + KX(t) = F(t) [0069] W is the mass matrix of the wheel end; [0070] C is the damping matrix of the wheel end; [0071] K is the stiffness matrix of the wheel ends; [0072] F (t) is the external excitation, the external excitation caused by the flat road surface and the pothole road surface is different; [0073] Beijing (f), Beijing G), X (t ) Is the vibration acceleration, velocity, and displacement response caused by the external excitation F (t); [0074] By changing the damping of the shock absorber 2, the damping C of the wheel end is adjusted, so that the obtained under the external excitation of the pothole road Jing , Jing (f), x (t) amplitude is as small as possible, this amplitude can also be detected by vibration acceleration sensor 10 Jing (F), and the adjustment effect of the damping is identified and judged. [0075] 3. Maintenance Tips [0076] According to (3) the stiffness analysis function in the crack warning in point 2, it has the stiffness monitoring of the entire running end of the whole wheel end, because the wheel hub bearing unit is in dynamic operation of the vehicle 4 The raceway wear and the attenuation of the pre-tightening of the drive shaft in 5 directions will cause a decrease in the stiffness of the wheel end. A stiffness threshold K1 can be set. When the vehicle runs to a certain mileage such as 150,000km, the measured stiffness K drops below K1 , Prompt the driver for vehicle maintenance. 4. Function replacement of abs wheel speed sensor [0078] When the load sensor 11 is used to monitor the real-time load at the wheel end, it has the function of extracting the wheel speed signal, which can replace the abs wheel speed used in the existing market Sensor, signal system recognizes the load transmission installed on the flange 4 The signal characteristics of the sensor 11, the load signal period is T, and then the wheel speed can be calculated according to the following formula: [0079] n = l/T [0080] During braking, when the brake wheel end does not rotate ( The load sensor 11 recognizes the lock feature, as shown in FIG. 16). In order to prevent the wheels from being locked, the brake unit can be combined with the anti-lock control. [0081] The present invention integrates a plurality of sensor unit modules on the hub bearing unit 4, so that the hub bearing unit 4 has the signals of the temperature of the wheel end, the speed of the wheel end, the acceleration of the wheel end vibration, the load of the wheel end, the torque, the stiffness signal Acquisition and transmission, and transmission of the vehicle's central controller for signal analysis, regulation and control of the vehicle's operating status, safety warning and other functions, which can achieve safety warning, comfort control, maintenance prompts, and ABS wheel speed sensors for the entire vehicle Substitute. [0082] In addition to the above embodiments, the present invention may have other embodiments. All technical solutions formed by equivalent replacement or equivalent transformation fall within the scope of protection required by the present invention.
[EN US11110744B2]: Removable wheel retainer release assembly | [EN US11110744B2]: An “L-shaped” bushing assembly having a retainer pin sleeve and axle sleeve. An “L-shaped” retainer pin is fitted to the retainer pin sleeve and provides a handle piece that projects through the walls of the bushing assembly and wheel that is maneuverable to retract and release the retainer pin and wheel from a grooved axle. The L-shaped retainer pin and bias spring are alternatively mounted in single and multi-channel slots to facilitate retainer pin mounting and/or containment of the retainer pin at a storage position. The retainer pin sleeve slots and/or a transverse open slot facilitate cooperation of a wheel removal tool with the retainer pin(s). | US11110744B2 | 2020-06-04 2021-09-07 | US201816350575A | 2018-12-04 2018-12-04 | US201816350575A, 2018-12-04 US201816350575A, 2018-12-04 | US11110744B2: 2021-09-07 | BROMM SCOTT | BROMM SCOTT | B60B27/06: I B60B27/02: N B60B37/04: N B60B37/10: N | B60B3/001: I B60B5/02: I B60B27/065: I B60B37/06: I B60B27/02: A B60B37/04: A B60B37/10: A | US6170920B1 US6886893B1 US2003197423A1 US2009127923A1 US2013200583A1 EP0508902A1 |  | [EN US11110744B2]: 1. A molded wheel comprising: a) a hub having a primary bore and a rolling surface concentrically displaced from said hub and wherein said wheel is adapted to mount to an axle;b) a bushing including an axle sleeve mounted to said primary bore and having an axle bore adapted to contain said axle and wherein said bushing further includes a retainer pin sleeve having a retainer pin bore communicating with said axle bore;c) a retainer pin having a longitudinal portion and a handle portion transversely projecting from said longitudinal portion, wherein said retainer pin is reciprocally mounted in said retainer pin bore, wherein said retainer pin is supported in a longitudinal slot of said retainer pin sleeve and through which longitudinal slot said handle portion extends, wherein said longitudinal slot comprises a first longitudinal channel portion, a second longitudinal channel portion extending parallel to said first longitudinal channel portion and a transverse channel portion communicating between said first and second longitudinal channel portions, wherein said second longitudinal channel portion permits insertion of said retainer pin into said retainer pin bore and manipulation of said handle portion into said first longitudinal channel portion, and wherein said handle portion projects sufficiently from said longitudinal slot to permit hand manipulation to radially and reciprocally extend and retract a fore end of said retainer pin from said axle bore; andd) a spring mounted in said retainer pin bore to engage and bias said retainer pin toward said axle bore. 2. A wheel as set forth in claim 1 wherein said longitudinal slot includes a recess communicating with said retainer pin bore and shaped to accept a tool to engage and independently direct movement of said retainer pin relative to said axle bore. 3. A wheel as set forth in claim 1 wherein said transverse channel portion is radially displaced apart from a forward end of said first longitudinal channel portion adjacent said axle bore and wherein said handle portion can be manipulated and supported in said transverse channel portion to prevent engagement of said retainer pin with an axle inserted into said axle bore. 4. A wheel as set forth in claim 1 wherein a forward end of said first longitudinal channel portion includes a recess shaped to accept a tool inserted between said handle piece and a wall surface of said wheel, whereby said tool can independently radially retract said fore end of said retainer pin from said axle bore. 5. A wheel as set forth in claim 1 wherein said second longitudinal channel portion is covered by a wall of a recess formed into said wheel upon mounting said retainer pin sleeve into said recess and said axle sleeve into said primary bore. 6. A bushing adapted to mount to a separately molded wheel and supporting axle comprising: a) an axle sleeve having an axle bore configured to contain said axle;b) a retainer pin sleeve having a retainer pin bore communicating with said axle bore;c) a retainer pin having a longitudinal portion and a handle portion transversely projecting from said longitudinal portion, wherein said retainer pin is reciprocally mounted in said retainer pin bore, wherein said handle portion projects from a slot in a sidewall of said retainer pin sleeve, wherein said slot comprises a first longitudinal channel portion, a second longitudinal channel portion extending parallel to said first longitudinal portion and a transverse channel portion communicating between said first and second longitudinal channel portions, wherein said second longitudinal channel portion permits insertion of said retainer pin into said retainer pin bore and manipulation of said handle portion into said first longitudinal channel portion and wherein said handle portion projects sufficiently from said slot to permit hand manipulation to radially and reciprocally extend and retract a fore end of said retainer pin from said axle bore; andd) a spring mounted in said retainer pin bore to engage and bias said retainer pin toward said axle bore. 7. A bushing as set forth in claim 6 wherein said slot includes a recess communicating with said retainer pin bore and shaped to accept a tool to engage and independently direct movement of said retainer pin relative to said axle bore. 8. A bushing as set forth in claim 6 wherein an end portion of said slot includes a recess shaped to accept a tool inserted between said handle portion and a wall surface of said wheel to engage and independently direct movement of said retainer pin relative to said axle bore. 9. A bushing as set forth in claim 6 wherein a forward end of said first longitudinal channel includes a recess shaped to accept a tool inserted into said recess to engage and independently direct movement of said retainer pin relative to said axle bore. 10. A bushing as set forth in claim 6 wherein said second longitudinal channel portion is covered by a wall of a recess formed into said wheel upon mounting said retainer pin sleeve into said recess and said axle sleeve into said primary bore. | [EN US11110744B2]: BACKGROUND OF THE INVENTION The present invention relates to wheels mounted to grooved axles that support trash carts, among other appliances. A variety of blow molded and injection molded wheels have been developed for coupling to and supporting garbage carts and other appliances. Most typically, these wheels provide mechanisms that secure the wheel to an axle fitted to the cart or appliance. Some mechanisms permit a selective release of the wheel from the appliance. A wide variety of attachment assemblies have been developed that are either fitted to the axle or the wheel. A preferred wheel attachment assembly for garbage carts and to which the present invention pertains provides an axle that has recessed circumferential grooves at each end of the axle. The cart wheels include spring biased, cylindrical retainer pins secured to bushings adapted to mount in an axle bore of each appliance wheel. The pins are biased in the bushings to nest in the axle grooves upon mounting the wheels to the axle. See for example, U.S. Pat. No. 6,170,920 to Markling. The cart wheels are mounted to the axle by merely inserting the axle into an axle bore of the bushing until the axle end engages the pin. The pin then retracts toward a rolling surface of the wheel. As the axle groove aligns with the depressed pin, the pin is biased to extend inward and nest into the groove. The foregoing wheels are typically released from the axle by inserting a discrete probe, e.g. pointed punch or ice pick, through a cylindrical bored aperture through the wall of the wheel or piercing a covered portion of the bore. The tool is then manipulated to engage a shoulder or ledge of an adjacent flanged end of the axle retaining pin. Upon engaging the pin and levering the probe against the body of the wheel as a fulcrum, the retainer pin is radially directed outward toward the tread surface and the end of the pin nesting in the axle groove is released from the axle. The wheel is then released and a replacement wheel can be mounted to the axle and cart or supported appliance. The foregoing probe is removeable and is inserted only during repairs and is not contained to the wheel during normal rolling motion of the wheel. A variety of other wheel assemblies have also been constructed that cooperate with non-pin type fasteners and associated axle release mechanisms. Each assembly however interacts with the axle to either couple to or release the axle from the wheel. A variety of retainer pin release assemblies that are “permanently” fitted to the wheel at the time of manufacture have also been developed. These release assemblies include a hand maneuverable lever arm piece fitted to interact with the retainer pin upon directing the lever arm toward the axle to radially direct the pin in a similar fashion as the above-mentioned probe to release the wheel from the axle. Several assemblies of this type are shown and described at US patents to Morris et al. U.S. Pat. Nos. 8,590,984; 9,205,703; and 9,724,964 which are non-removably mounted to a pin sleeve of a bushing secured to the wheel at the time of manufacture. Another pin release assembly that is contained to the wheel is described at U.S. Pat. No. 4,392,690. This axle pin retainer is released via a pull ring fitted to an exposed end of the pin. The present invention provides an improved bushing assembly having an axle sleeve and a pin sleeve. The bushing assembly is mountable to a molded plastic wheel (e.g. blow molded or injection molded) to receive an axle in the bore of the axle sleeve and an “L-shaped” retainer pin mounted in a bore of a retainer pin sleeve. The retainer pin is biased to engage a groove in the axle. The retainer pin is retracted upon pulling on an upright arm piece and radially directing the pin outward and away from the axle bore to release the wheel from the axle. The improved bushing assembly of the present invention also provides formed regions adjacent the retainer pin wherein a suitable tool can be fitted to assist wheel release. An open slot suitably shaped and aligned to the retainer pin is also provided in the retainer pin sleeve that can be used alone or in combination with existing flange head retainer pins or the improved L-shaped retainer pin to assure wheel release. SUMMARY OF THE INVENTION It is a primary object of the invention to provide a molded plastic wheel (e.g. blow molded or injection molded) wherein a bushing assembly containing a spring biased axle retainer pin is fitted to the wheel to secure the wheel to an axle and selectively permit the release of the wheel from the axle. It is a primary object of the invention to provide a molded plastic wheel having a bushing assembly mounted to the wheel to receive an axle in a bore of an axle sleeve and secure the axle to the wheel via a retainer pin mounted in a bore of a retainer pin sleeve and biased to mate with a groove in the axle. It is a further object of the invention to provide a wheel having an “L-shaped” bushing assembly containing a retainer pin having a projecting handle piece and an end piece adapted to engage a groove in the axle that can be maneuvered via the handle piece to retract the pin from engagement with the axle and release the wheel from the axle. It is a further object of the invention to provide a wheel having a bushing assembly containing an “L-shaped” retainer pin wherein a handle piece projects from a retainer pin sleeve and can be maneuvered to retract an opposed pin head from a groove in an axle fitted to an axle sleeve to release the wheel from the axle. It is a further object of the invention to provide a wheel having a bushing assembly containing a retainer pin having a handle piece that projects from a retainer pin sleeve and wherein the retainer pin sleeve includes a groove that permits the retraction of the handle piece to disengage the pin from engagement with the axle. It is a further object of the invention to provide a wheel having a bushing assembly wherein a retainer pin sleeve supports a retainer pin having a projecting handle piece and includes a cooperating groove or slot having a first portion that permits the retraction of the handle piece to disengage the pin from the axle and a second portion that permits the rotation of the retainer pin and temporary support of the handle piece in a retracted condition to facilitate the mounting of a wheel, prior to rotating and returning the handle piece to the first portion. It is a further object of the invention to provide a wheel having a bushing assembly wherein a retainer pin sleeve supports a spring biased retainer pin and includes a transverse groove or slot suitably shaped to permit inserting a cooperating probe to engage the pin and radially direct the retainer pin to disengage the pin from a supported axle. It is a further object of the invention to provide a wheel having a bushing assembly wherein a retainer pin sleeve supports a spring biased retainer pin and includes a longitudinal slot wherefrom a handle piece of the pin projects and a transverse groove or slot shaped to independently permit inserting a probe to engage the pin and direct the retainer pin to disengage the pin from a supported axle. In distinction to the foregoing known wheel release mechanisms and in lieu of using a discrete metal probe, the present invention in one construction of a bushing assembly provides an “L-shaped” retainer pin having a handle piece that extends through a slot in a retainer pin sleeve portion of the bushing and is maneuverable to retract the spring biased retainer pin and disengage the pin from a circumferential groove in an axle that supports a wheel. In another constructions, a bushing assembly includes an “L-shaped” retainer pin that projects from a longitudinal slot exposed through a pin sleeve having a first slot portion whereat the pin can be retracted to a release condition and a second slot portion whereat the pin can be rotated and temporarily supported. A third slot portion, parallel to the first slot portion facilitates the initial mounting of the retainer pin. The third slot portion is covered by walls of the wheel once the bushing housing is mounted to the wheel. In yet another construction, a bushing assembly includes a spring biased retainer pin mounted in a retainer pin sleeve and a transverse slot open to a bore of the retainer pin sleeve permits the insertion of a suitable tool to engage a mating surface or recessed ledge at a flanged head of the retainer pin. The slot cooperates with the tool to induce radial pin movement during tool insertion or permit a levering of the probe against the retainer pin to retract the retainer pin from engagement with an axle fitted to an axle sleeve. The foregoing alternative configurations are disclosed in the following description. Still other objects, advantages, distinctions of the features of the present inventive will become more apparent from the following description with respect to the appended drawings. The description to each disclosed combination should therefore not be literally construed in limitation of the invention. The invention should instead be interpreted within the broad scope of the further appended claims. Similar components and assemblies referred to in the following description are disclosed at the attached drawings with similar alphanumeric reference characters. BRIEF DESCRIPTION OF THE DRAWINGS FIG. 1 shows a cross section in partial exploded assembly of a molded plastic wheel relative to an improved multi-sleeved bushing assembly having an “L-shaped” retainer pin resiliently biased in a retainer pin sleeve to selectively engage and disengage from a groove in an axle mounted in an axle sleeve via a retainer pin handle piece that projects from the retainer pin sleeve and is exposed at the wheel. FIG. 2 shows a perspective in partial hidden line of the multi-sleeved bushing assembly of FIG. 1 exposing the “L-shaped” retainer pin and resilient bias spring in the pin sleeve. FIG. 3 shows a top view of the bushing assembly and spring biased, “L-shaped” retainer pin and spring of FIG. 2 and a probe space shaped into a handle piece slide-slot. FIG. 4 shows a right side, end-on view of the bushing assembly and spring biased, “L-shaped” retainer pin of FIG. 2. FIG. 5 shows a cross section view taken along section lines 5-5 of FIG. 4 and wherein an axle is shown in partial section supported to the pin. FIG. 6 shows a cross section view taken along section lines 5-5 of FIG. 4 without the spring, retainer pin and axle. FIG. 7 shows a perspective view in exploded assembly of a multi-sleeved bushing assembly relative to an “L-shaped” retainer pin and bias spring, whereat the retainer pin and spring mount in a pin sleeve with a handle piece projecting from a multi-channel longitudinal slot and whereat the retainer pin can be retracted to release the pin from engaging a groove in an axle mounted in an axle sleeve and rotated to an adjacent longitudinal slot channel where the pin is supported in a retracted condition. FIG. 8 shows a front view of the bushing assembly of FIG. 7 without the spring, retainer pin and axle. FIG. 9 shows a cross section view taken along section lines 9-9 of FIG. 8 through the bushing without the spring, retainer pin and axle. FIG. 10 shows a perspective view of the bushing assembly of FIG. 7 wherein the “L-shaped” retainer pin is rotated and supported in the transverse, second, pin storage channel of the longitudinal slot. FIG. 11 shows a perspective view in partial exploded assembly of a multi-sleeved bushing assembly wherein the bushing body has an open slot transversely aligned to the retainer pin and through which a spring and biased retainer pin are exposed and which slot is shaped to permit a tool (e.g. screw driver) to engage a recessed ledge of a flanged head of the retainer pin and direct radial movement of the retainer pin during insertion or upon levering the tool against an adjacent wall surface or the retainer pin or axle sleeve to disengage the retainer pin from an axle mounted in the axle sleeve. FIG. 12 shows a cross section view taken along section lines 12-12 of FIG. 11 through the bushing and exposing the spring, retainer pin, axle and tool support recess. FIG. 13 shows a cross section view taken along section lines 12-12 of FIG. 11 through the bushing without the spring, retainer pin and axle. FIG. 14 shows a top view of FIG. 11. DESCRIPTION OF THE PREFERRED EMBODIMENTS With attention to FIGS. 1 through 6, views are shown to an improved multi-sleeve bushing assembly 8 that mounts to a molded wheel 10. The body 9 of the bushing assembly 8 is molded to generally exhibit and “L-shape” and includes an axle sleeve 12 and a retainer pin sleeve 14. The retainer pin sleeve 14 transversely projects from the axle sleeve 12. A bore 16 of the axle sleeve 12 is sized to support one end of an axle 18 fitted to an appliance, such as a garbage cart (not shown) and supporting a pair of wheels 10 at opposite axle ends. The wheel 10 can be manufactured using any suitable molding technique, for example, blow molding or injection molding. Each wheel 10 is secured to the axle 18 with a resiliently biased retainer pin 20 having an end piece 21 that extends from the retainer pin sleeve 14 into the axle bore 16 and nests in a groove 22 in the axle 18. A handle piece 24 projects from an opposite end of the retainer pin 14 and is externally exposed at the wheel 10 to facilitate gripping and retracting the retainer pin 20 to release the retainer pin 20 from the axle 18. FIGS. 2 through 5 depict particular details to the mounting of the retainer pin 20 to the retainer pin sleeve 14 and the biasing of the retainer pin 20 with a spring 26. The retainer pin 20 and spring 26 are secured in a bore 28 of the retainer pin sleeve 14. A cap piece (not shown) can be fitted to the end of the sleeve bore 28 to restrain the spring 26. Alternatively, the end of the sleeve 14 can be staked or crimped to contain the spring 26 in biasing engagement with the retainer pin 20. A variety of closure, spring retention techniques are available. A slot 30 extends longitudinally through a wall of the retainer pin sleeve 14 and the handle piece 24 projects through the slot 30. The length of the slot 30 is sized to enable the initial mounting and subsequent movements to extend and retract the retainer pin 20 relative to the axle 18. Presently the slot 30 is exposed at a recess 32 formed in a wheel hub 34 or an adjacent a spoke 35 that radially extends from the wheel hub 34. The wheel hub 34 includes a bore 36 that contains the axle sleeve 12 and the retainer pin sleeve 14 is contained in the recess 32. The recess 32 is presently exposed at an outer face of the wheel 10, relative to the appliance. As desired, the recess 32 can be configured to expose the handle piece 24 from an inner face of the wheel 10. A primary advantage of the foregoing improved bushing assembly 8 and retainer pin 20 is that the wheel 10 can be released from the axle 18 very simply with few mold modifications or additional piece parts. The retainer pin 20 can also be released without the need of a separate release tool. That is, previously an additional bore was molded into a wheel 10 to accept a probe (e.g. ice pick or rigid pointed rod), the probe could be selectively manipulated to engage and release the retainer pin 20 from the groove 22 in the axle 18, for example see FIG. 12. FIGS. 2, 3 and 5 depict a recess 31 formed into an end of the slot 30 that is shaped to permit a tool 70 (see FIG. 10) to fit between the handle piece 24 and an end wall of the slot 30. The width of the recess 31 is less than the width of the retainer pin 14 which creates a gap in the slot 30 to receive the tool 70. The depth of the recess 31 can be less than or extend into the retainer sleeve bore 28. If required, upon inserting the tool 70 or applying suitable leverage to the tool 70, the handle piece 24 can be maneuvered radially toward the rolling surface of the wheel 10. The tool 70 may include wedged surfaces to induce retraction upon insertion. Although use of a separate removal tool 70 can be avoided, the slots 30 and slot 56 discussed below are configured to permit a tool 70 to be fitted between the handle piece 24 and retainer pin sleeve wall surface to obtain additional leverage on the retainer pin 20, if required, to achieve wheel release. FIGS. 11-14 also depict an improved slot 40 that can be formed into a retainer pin sleeve 41 to accept a release tool 70 as a backup access location to grip and release for the foregoing retainer pin 20. The slot 40 is depicted in relation to a known flanged head retainer pin 72, although can be used in cooperation with the retainer pin 20 with suitable access to the handle piece 24. FIGS. 7 through 10 depict details to an alternative bushing assembly 50 wherein a retainer pin sleeve 52 of the bushing body 54 includes a multi-channeled longitudinal slot 56. An axle sleeve 57 supports a grooved axle 18. As before, the retainer pin 20 is mounted in the retainer pin sleeve 52 and biased with a spring 26. The retainer pin 20 and spring 26 are secured in the bore 28 of the retainer pin sleeve 52 with either a suitable staking or crimping of the sleeve walls or a cap piece fitted to the end of the sleeve bore 28 to contain the spring 26 in biasing engagement with the retainer pin 20. Alternatively, the bore 28 can be molded closed and the improved slot 56 can be used to mount the retainer pin 20 and spring 26 and/or support the retainer pin 20 in a retracted condition. Regardless of the manner of securing the spring 26 and retainer pin 20 to the retainer pin sleeve 52, the slot 56 in contrast to the slot 30 provides a pair of parallel longitudinal channels 60 and 62 and an interconnecting transverse channel 64. The lower, side channel 62 is used during the initial mounting of the retainer pin 20 and spring 26 into the sleeve bore 28. With both pieces mounted, the handle piece 24 is rotated through the cross channel 64 and into the top channel 60. Once the bushing assembly 50 is fitted to the wheel recess 32, the channel 64 is covered by the sidewalls of the recess 32. A further advantage of the slot 56 is that the end wall of the cross channel 64 closest an axle 18 can be used to contain the retainer pin 20 in a retracted storage position, prior to mounting the associated wheel 10 to an axle 18. That is, the end of the channel 64 adjacent the axle bore 16 is displaced radially rearward of the end of the adjacent channel 60. Upon positioning the handle piece 24 to rest against the wall of the cross-channel 64, the retainer pin end 21 is supported slightly short of engaging any axle 18 inserted into the axle bore 16. Once an axle 18 is fitted into the axle sleeve bore 16, the handle piece 24 can be rotated into the adjacent channel 60 and released. Upon releasing the handle piece 24 while in the channel 60, the handle piece 24 and retainer pin 20 fully extend and mate with any axle 18 fitted into the bore 16. If later necessary, the handle piece 24 can be retracted and rotated into the cross channel 64 and released to contain the retainer pin 20 during the removal of the wheel 10. As noted above, the end of the channel 60 closest to the axle bore 16 is also shaped and sized to provide a recess 58 in the end of the channel 60 that facilitates placement of a tool 70 between the handle piece 24 and adjacent surface of the wheel to add leverage if required to release the retainer pin 20. The width and/or shape of the recess 58 is molded to provide a gap between the handle piece 24 and the wall of the retainer pin sleeve 52. With attention to FIGS. 11-14, the above-mentioned improved release tool slot 40 is shown formed into a retainer pin sleeve 41 and also which can be formed into the pin sleeves 14 or 52 to accept the tool 70 as a backup release mechanism for the foregoing retainer pin 20 or a prior art flanged head retainer pin 72. The slot 40 is depicted in relation to a known flanged head retainer pin 72, although can be formed and exposed on the retainer pin sleeve 14 opposite the slot 30 or channel 60 on pin sleeve 52. The slot 40 can also be formed into the side walls of the retainer pin sleeve 14 or 52, for example, to be partially covered by the walls of the recess 32. An interior ledge 74 is formed into the sleeve 41 to support a recessed flange surface 76 at the head of the retainer pin 72. The head flange surface 76 abuts the surface 74 and controls the mounting depth of the retainer pin 72 relative to engaging an axle groove 22. The width of the slot 40 otherwise is sized to provide a gap 78 between the recessed flange surface 76 and the interior end wall of the slot 40 sufficient to permit the mounting of the tool 70 in the gap 78. The head of the tool 70 can be shaped to directly direct movement of the retainer pin 72 as the tool 70 is inserted, such as via a tapered surface. Alternatively, the tool 70 can also be levered against the end wall of the slot 40 to radially direct and disengage the retainer pin 72 from the axle groove 22. Where the tool 70 engages a surface of the retainer pin 20 other than the handle piece 24, a groove, knurling or other feature can be formed into the retainer pin 20 in a complementary fashion to the flanged head surface 76 to facilitate gripping by the tool 70. Known wheels have previously included a blind bore in the retainer pin sleeves in lieu of a slot 40. The bores typically are flashed over with plastic which adds difficulty to the fitting of a pointed probe into the wheel 10 and being assured of proper positioning relative to the head of the retainer pin 72. When adapted to a retainer pin sleeve 14 or 52, the improved slot 40 and enhanced spacing 78 between the head piece 24 of the retainer pins 20 and slots 30 and/or 56 overcomes this deficiency and facilitates wheel removal and appliance repair. The positioning and maneuvering of the tool 70 is readily visible in the exposed forward recess 58 of the slot 56. While the invention has been described with respect to alternative presently preferred assemblies and considered improvements, modifications and/or alternatives thereto, still other assemblies and arrangements may be suggested to those skilled in the art. It is therefore to be appreciated that the features of the foregoing cart assembly can be arranged in different combinations to accommodate a variety of differing constructions. The foregoing description should therefore be construed to include all those embodiments within the spirit and scope of the following claims.
[DE DE102018222323A1]: ABS-Ring und Verfahren zum Herstellen eines ABS-Rings [ZH CN111336185A]: ABS环和用于制造ABS环的方法 [EN CN111336185A]: ABS ring and method for manufacturing ABS ring | [DE DE102018222323A1]: Die Erfindung geht aus von einem ABS-Ring.Es wird vorgeschlagen, dass der ABS-Ring (10) aus einem Blechstreifen (12) gefertigt ist. [ZH CN111336185A]: 本发明涉及一种ABS环。根据规定，所述ABS环(10)由板材条(12)制成。 [EN CN111336185A]: The invention relates to an ABS ring. According to regulations, the ABS ring (10) is made of sheet metal strips (12). | DE102018222323A1 | 2020-06-25 | DE102018222323A | 2018-12-19 | DE102018222323A, 2018-12-19 | DE102018222323A1: 2020-06-25 CN111336185A: 2020-06-26 | SKF AB | EDELMANN LUDWIG NAMYSLO DOMINIC SCHULER MATTHIAS ZANG JOAHNNES | G01P3/481: I B60B27/02: I G01D5/244: I F16C33/58: I B29D99/00: I B60B27/00: I | B29D99/0082: I B60B27/001: I B60B27/0073: I B60B27/0078: I F16C33/581: I B60B27/0047: I B60B27/0068: A B60B27/02: A B60T8/329: I F16C19/186: I F16C19/187: I F16C33/583: I F16C33/7883: I F16C41/007: I F16C2326/02: A F16D65/005: I F16D2066/003: A G01P3/443: I |  |  | [DE DE102018222323A1]: ABS-Ring, insbesondere eines Radlagers, dadurch gekennzeichnet, dass der ABS-Ring (10) aus einem Blechstreifen (12) gefertigt ist. ABS-Ring, insbesondere eines Radlagers (14) und insbesondere nach Anspruch 1, gekennzeichnet durch wenigstens einen Befestigungsbereich (16), welcher zwei in Umfangsrichtung des ABS-Rings benachbarte Bereiche (18, 20) des ABS-Rings aneinander befestigt. ABS-Ring nach Anspruch 2, wobei das Befestigen ein formschlüssiges und/oder stoffschlüssiges Befestigen ist. Radlagereinheit mit einem Bauelement (22) und einem ABS-Ring nach einem der vorherigen Ansprüche, wobei der ABS-Ring formschlüssig an dem Bauelement befestigt ist. Radlagereinheit nach Anspruch 4, wobei das formschlüssige Befestigen durch einen umgebogenen Bereich (24) des ABS-Rings herbeigeführt ist. Verfahren zum Herstellen eines ABS-Rings, insbesondere eines ABS-Rings nach einem der Ansprüche 1-3, bei welchem ein Blechstreifen (12) erzeugt wird. Verfahren nach Anspruch 6, bei welchem an dem Blechstreifen eine kammartige Struktur (26) hergestellt wird. Verfahren nach einem der Ansprüche 6 oder 7, bei welchem an zwei maximal voneinander beanstandeten Enden (28, 30) des Blechstreifens Befestigungselemente (32,34) erzeugt werden, welche zu einem formschlüssigen Befestigen der Enden aneinander ausgelegt sind. Verfahren nach einem der Ansprüche 6 bis 8, bei welchem der Blechstreifen in die Form eines Rings gebracht wird und an einem Bauelement eines Radlagers befestigt wird. Verfahren nach Anspruch 9, wobei eine Position einer kammartigen Struktur des Blechstreifens relativ zu dem Bauelement durch Verbiegen geändert wird. [EN CN111336185A]: 1 An ABS ring, especially an ABS ring for a wheel bearing, characterized in that the ABS ring (10) is made of sheet metal strip (12). 2 An ABS ring, in particular an ABS ring for a wheel bearing (14), and in particular the ABS ring according to claim 1, characterized in that at least one fastening area (16) is provided, which tightens the ABS ring The two adjacent areas (18, 20) of the ring along the circumferential direction of the ABS ring are fastened to each other. 3 The ABS ring according to claim 2, wherein the fastening is a form-fitting and/or material-joining fastening. 4 A wheel bearing unit with a structural element (22) and an ABS ring according to any one of the preceding claims, wherein the ABS ring is fastened to the structural element (22) in a form-fitting manner. 5 The wheel bearing unit according to claim 4, wherein the form-fitting fastening is achieved by the curved area (24) of the ABS ring. 6 A method for manufacturing an ABS ring, in particular the ABS ring according to any one of claims 1 to 3, wherein a sheet strip (12) is formed. 7 The method according to claim 6, wherein a comb-like structure (26) is produced on the sheet metal strip. 8 The method according to claim 6 or 7, wherein fastening elements (32, 34) are formed on the two furthest spaced ends (28, 30) of the sheet metal strip, the fastening elements are designed for Fastening of the ends with a positive fit. 9 The method according to any one of claims 6 to 8, wherein the sheet metal strip is formed in the shape of a ring and fastened to the structural element of the wheel bearing. 10 The method according to claim 9, wherein the position of the comb structure of the sheet metal strip relative to the structural element is changed by bending. [ZH CN111336185A]: 1 .一种ABS环，尤其车轮轴承的ABS环，其特征在于，所述ABS环（10）由板材条（12）制成。 2 .一种ABS环，尤其车轮轴承（14）的ABS环，并且尤其根据权利要求1所述的ABS环，其特 征在于，设有至少一个紧固区域（16），所述紧固区域将ABS环的两个沿ABS环的圆周方向相 邻的区域（18、20）相互紧固。 3 .根据权利要求2所述的ABS环，其中，所述紧固是形状配合和/或材料接合的紧固。 4 .一种车轮轴承单元，其带有结构元件（22）和根据上述权利要求中任一项所述的ABS 环，其中，所述ABS环形状配合地紧固在结构元件（22）上。 5 .根据权利要求4所述的车轮轴承单元，其中，通过ABS环的弯曲区域（24）实现形状配 合的紧固。 6 .一种用于制造ABS环、尤其根据权利要求1至3中任一项所述的ABS环的方法，其中，形 成板材条（12）。 7 .根据权利要求6所述的方法，其中，在板材条上制造梳状结构（26）。 8 .根据权利要求6或7所述的方法，其中，在板材条的两个最远相互间隔的端部（28、30） 上形成紧固元件（32、34），所述紧固元件设计用于所述端部相互间形状配合的紧固。 9 .根据权利要求6至8中任一项所述的方法，其中，板材条被制成环的形状并紧固在车 轮轴承的结构元件上。 10 .根据权利要求9所述的方法，其中，通过弯曲改变板材条的梳状结构相对于结构元 件的位置。 | [DE DE102018222323A1]: Die Erfindung geht aus von einem ABS-Ring nach dem Oberbegriff des Anspruchs 1. Es ist ein ABS-Ring eines Radlagers bekannt. ABS-Ringe werden derzeit, ausgehend von einer Blech-Ronde, durch Zieh- und Biegeoperationen hergestellt. Die Aufgabe der Erfindung besteht insbesondere darin, eine gattungsgemäße ABS-Ringe mit gesteigerter Effizienz bereitzustellen. Die Aufgabe wird erfindungsgemäß durch die Merkmale des Patentanspruchs 1 gelöst, während vorteilhafte Ausgestaltungen und Weiterbildungen der Erfindung den Unteransprüchen entnommen werden können. Die Erfindung geht aus von einem ABS-Ring. Es wird vorgeschlagen, dass der ABS-Ring aus einem Blechstreifen gefertigt ist und/oder der ABS-Ring wenigstens einen Befestigungsbereich aufweist, welcher zwei in Umfangsrichtung des ABS-Rings benachbarte Bereiche des ABS-Rings aneinander befestigt. Erfindungsgemäß kann mit gesteigerter Effizienz ein ABS-Ring bereitgestellt werden. Insbesondere kann erreicht werden, dass teure Biege-Stanz-Werkzeuge zur Bearbeitung einer Ronde zur Herstellung nicht gebraucht werden. Ferner kann insbesondere erreicht werden, dass bei geringfügigen Design-Änderungen (z.B. Winkeländerung) kein neues Werkzeug erstellt werden muss. Des Weiteren kann erreicht werden, dass ausgehend von einem langen, streifenförmigen Blech durch schlichtes Abtrennen Ausgangsformen zum Herstellen von ABS-Ringen unterschiedlichen Durchmessers auf einfache Weise kostengünstig hergestellt werden können. Weitere Vorteile ergeben sich aus der folgenden Zeichnungsbeschreibung. In den Zeichnungen sind Ausführungsbeispiele der Erfindung dargestellt. Die Zeichnungen, die Beschreibung und die Ansprüche enthalten zahlreiche Merkmale in Kombination. Der Fachmann wird die Merkmale zweckmäßigerweise auch einzeln betrachten und zu sinnvollen weiteren Kombinationen zusammenfassen. 1 zeigt einen perspektivischen Teilschnitt durch eine Radlagereinheit mit einem erfindungsgemäßen ABS-Ring,2 zeigt einen Axialschnitt durch einen Teilbereich, der in 1 gezeigt ist,3 eine perspektivische Ansicht der Radlagereinheit, wobei ein Befestigungsbereich des ABS-Rings sichtbar ist,4 zeigt eine Draufsicht auf einen Blechstreifen, aus dem der ABS-Ring hergestellt ist,5 zeigt einen perspektivischen Teilschnitt durch die Radlagereinheit in einem Zustand, in welchem der ABS-Ring hergestellt wird,6 zeigt einen Axialschnitt durch einen Bereich in 5 dargestellten Bereich,7 zeigt einen axialen Teilschnitt durch eine Radlagereinheit mit einem alternativen erfindungsgemäßen Ausführungsbeispiel eines ABS-Rings. 1 zeigt einen perspektivischen Teilschnitt durch eine Radlagereinheit mit einem erfindungsgemäßen ABS-Ring 10, welcher aus einem Blechstreifen 12 (4) gefertigt ist. Die Radlagereinheit kann Teil eines Lastkraftwagens, eines Personenkraftwagens oder eines Schienenfahrzeugs sein. Der ABS-Ring ist an einem Bauelement 22 der Radlagereinheit, das als Außenring ausgebildet ist, befestigt. Zwei Reihen von Wälzkörpern 36, 38 sind dazu vorgesehen, bei Betriebsvorgängen der Radlagereinheit zwischen dem Außenring und zwei Innenringen 40, 42 der Radlagereinheit abzurollen. Der Außenring, die Innenringe und die Wälzkörper bilden zwei Kegelrollenlager. Der ABS-Ring liegt an einem radialen Außenbereich des Außenrings an. Ferner weist der ABS-Ring einen Befestigungsbereich 16 auf, welcher zwei in seiner Umfangsrichtung benachbarte Bereiche 18, 20 (3) formschlüssig aneinander befestigt. Des Weiteren ist der ABS-Ring durch einen umgebogenen Bereich 24 des ABS-Rings, der in eine in Umfangsrichtung verlaufende Nut 44 des Außenrings eingreift, an dem Außenring befestigt. Bei einem Verfahren zur Herstellung des ABS-Rings wird zunächst der Blechstreifen 12 hergestellt und an den Blechstreifen eine kammartige Struktur 26 ausgebildet (4). Letzteres kann beispielsweise durch das Ausstanzen einzelner länglicher Rechtecke erfolgen. Außerdem werden an zwei maximal voneinander beanstandeten Enden 28, 30 des Blechstreifens Befestigungselemente 32, 34 erzeugt, die zu einem formschlüssigen Befestigen der Enden aneinander vorgesehen sind. Das Befestigungselement 32 ist eine an ihrer Spitze aufgeweitete Zunge und das Befestigungselement 34 eine der Form des Befestigungselements 32 entsprechende Ausnehmung. Die Befestigungselemente 32, 34 können ebenfalls durch Ausstanzen erzeugt werden. Zur Montage des Blechstreifens wird dieser an die entsprechende radiale Außenoberfläche des großen Rings angelegt und in die Form eines Rings gebracht, wobei das Befestigungselement 32 in das Befestigungselement 34 eingeschoben wird. Nachfolgend wird durch umbiegen der Bereich 24 erzeugt. Nach diesem Vorgehen ist ein Zwischenzustand ( 5 und 6) erreicht, ausgehend von welchem die kammartige Struktur noch durch Umbiegen in radiale Richtung nach innen in ihre endgültige Position, in der sie an einer ringförmigen, etwa 45° gegenüber einer Drehachse des Radlagers geneigten Fläche des Außenrings anliegt, gebracht wird. Falls diese Fläche des Außenrings bei anderen Typen von Radlagereinheiten in Bezug auf einen Grad ihrer Neigung etwas abweicht, kann ein anderes, dieser Neigung angepasstes Umbiegen durch ein einfaches Ändern eines verwendeten Biegewerkzeugs erreicht werden. Statt der erwähnten 45° können somit auch 30° oder 90° einfach realisiert werden. In 7 ist ein alternatives Ausführungsbeispiel dargestellt. Im Wesentlichen gleich bleibende Bauteile, Merkmale und Funktionen sind grundsätzlich mit den gleichen Bezugszeichen beziffert. Zur Unterscheidung der Ausführungsbeispiele sind jedoch den Bezugszeichen der Ausführungsbeispiele in 7 der Buchstabe „a“ hinzugefügt. Die nachfolgende Beschreibung beschränkt sich im Wesentlichen auf die Unterschiede zu dem Ausführungsbeispiel in den 1 bis 6, wobei bezüglich gleich bleibender Bauteile, Merkmale und Funktionen auf die Beschreibung des Ausführungsbeispiels in den 1 bis 6 verwiesen werden kann. 7 zeigt ein alternatives Ausführungsbeispiel eines erfindungsgemäßen ABS-Rings 10a, der Teil einer Radlagereinheit ist. Bei einer Montage des ABS-Rings, der sich vor einem Kontakt mit einem als Außenring ausgebildeten Bauelement 22a der Radlagereinheit noch im Zustand eines Blechstreifens befindet, wird eine kammartige Struktur des Blechstreifens in eine ringförmige Ausnehmung des Außenrings eingeschoben und durch umbiegen der Spitzen der kammartigen Struktur wird ein Bereich 24a erzeugt, der in eine Nut 44a, die an einer radialen Innenfläche des Außenrings angeordnet ist und sich in Umfangsrichtung erstreckt, eingreift und dadurch den ABS-Ring an dem Außenring befestigt. Nachfolgend wird ein Bereich 46a des Blechstreifens, der vor einem letzten Montageschritt des ABS-Rings eine Form eines Hohlzylinders aufweist, radial nach außen und axial in Richtung von Heizkörpern 38a umgebogen, sodass sich der Bereich 46a ausgehend von der kammartigen Struktur des ABS-Rings etwa 60° relativ zu einer Drehachse der Radlagereinheit nach außen erstreckt und dabei an einer Fläche des Außenrings anliegt. Abschließend wird ein Dichtungselement 48a, das aus Blech und einem Elastomerteil besteht, in die kammartige Struktur des ABS-Rings eingepresst. Im vorliegenden Ausführungsbeispiel muss besonders auf die Abdichtung durch das Dichtungselement 48a geachtet werden. Werden beispielsweise die Enden des Blechstreifens zusammengeschweißt, so ist die betreffende Schweißnaht genau auszuführen, damit der Dichtgummi am Dichtungssitz abdichten kann. Gegebenenfalls kann ein Dichtklebevorgang verwendet werden. Bezugszeichenliste 10ABS-Ring12Blechstreifen14Radlagers16Befestigungsbereich18Bereich20Bereich22Bauelement24Bereich26Struktur28Ende30Ende32Befestigungselement34Befestigungselement36Wälzkörper38Wälzkörper40Innenring42Innenring44Nut46Bereich48Dichtungselement [EN CN111336185A]: ABS ring and method for manufacturing ABS ring [0001] The invention relates to an ABS ring according to the preamble of claim 1. Background technique [0002] ABS rings for wheel bearings are known. Currently, ABS rings are manufactured from sheet cup blanks through stretching and bending processes. Summary of the invention [0003] The technical problem to be solved by the present invention is to provide this type of ABS ring with higher efficiency. The technical problem is solved according to the invention by the technical features of claim 1, and at the same time, the advantageous design and improvement of the invention can be known from the dependent claims. [0004] The present invention relates to an ABS ring. [0005] According to regulations, the ABS ring is prepared from a sheet strip (or sheet strip), and/or the ABS ring has at least one fastening area that adjoins the two of the ABS ring in the circumferential direction of the ABS ring The areas are fastened to each other. According to the present invention, the ABS ring can be manufactured with higher efficiency. In particular, it can be achieved that no expensive bending punching tools for processing cup blanks are required in the production. In addition, it can also be achieved that, in the case of slight design changes (eg angle changes), it is not necessary to set up new tools. In addition, it can be realized that the initial shape for manufacturing ABS rings of different diameters can be produced in a simple manner on the basis of long, strip-shaped plates by simple separation and low cost. BRIEF DESCRIPTION [0006] Other advantages are given by the following description of the drawings. Embodiments of the invention are given in the drawings. The drawings, description and claims contain numerous technical features in combination. The technician also views the technical features independently and merges them into other reasonable combinations. [0007] FIG. 1 shows a perspective partial cross-sectional view through a wheel bearing unit having an ABS ring of the present invention, [0008] FIG. 2 shows an axial sectional view through a partial sectional view shown in FIG. 1, [0009] FIG. 3 shows a perspective view of the wheel bearing unit, which shows the fastening area of the ABS ring, [0010] FIG. 4 shows a plan view of a sheet bar, the ABS ring is made of the sheet bar, [0011] FIG. 5 shows a perspective partial cross-sectional view through a wheel bearing unit, which is in a state of manufacturing an ABS ring, [0012] FIG. 6 shows an axial sectional view through the area shown in FIG. 5, [0013] FIG. 7 shows a perspective partial cross-sectional view through a wheel bearing unit according to an alternative embodiment of the invention with an ABS ring. detailed description [0014] FIG. 1 shows a perspective partial cross-sectional view through a wheel bearing unit with an ABS ring 10 according to the invention, which is made of sheet metal strip 12 (FIG. 4). The wheel bearing unit may be a component of a truck, car or rail vehicle. The ABS ring is fastened to the structural element 22 of the wheel bearing unit, which is constructed as an outer ring. The two sets of rolling elements 36, 38 are designed to roll between the outer ring of the wheel bearing unit and the two inner rings 40, 42 during operation of the wheel bearing unit. Outer ring, The inner ring and rolling elements constitute two tapered roller bearings. [0015] The ABS ring rests on the radially outer region of the outer ring. In addition, the ABS ring also has a fastening area 16 which fastens two mutually adjacent areas 18, 20 (FIG. 3) in a form-fitting manner to each other. In addition, the ABS ring is fastened to the outer ring by a curved area 24 of the ABS ring that engages in a groove 44 of the outer ring that extends in the circumferential direction. [0016] In the method for manufacturing an ABS ring, a sheet metal strip 12 is first manufactured, and a comb-shaped structure 26 is constructed on the sheet metal strip (FIG. 4). The latter, that is to say the comb-like structure, is realized, for example, by punching out individual longitudinal rectangles. In addition, fastening elements 32, 34 are formed on the two furthest spaced ends 28, 30 of the sheet metal strip, which fastening elements are designed for form-fitting fixing of the ends with each other. One fastening element 32 is a tab (or tongue or reed) widened at its tip, and one fastening element 34 is a recess corresponding to the shape of the fastening element 32. The fastening elements 32, 34 can also be formed by punching. [0017] For assembly of the sheet metal strip, the sheet metal strip rests on the corresponding radial outer surface of the larger ring and forms the shape of the ring, wherein the fastening element 32 is inserted into the fastening element 34. Subsequently, the region 24 is formed by bending. After this process, an intermediate state is achieved (Figures 5 and 6), and from this intermediate state, the comb structure also forms its final effective position by bending radially inwards, in which the comb structure It leans against the outer ring at an angle of about 45 relative to the axis of rotation of the wheel bearing. On the surface of the ring. When the surface of the outer ring differs in the angle of inclination in different models of wheel bearing units, a simple change in the used bending tool can be used to achieve different bending that matches the inclination. Thus, the above 45 is replaced. , You can also easily achieve 30. Or 90 °. [0018] An alternative embodiment is shown in FIG. Basically, the same components, technical features, and functions are marked with the same reference signs. However, in order to distinguish the embodiments, the letter "a is added to the reference numerals of the embodiment of FIG. 7. The following description mainly defines the differences between the embodiments in FIGS. 1 to 6, where the description of the embodiments in FIGS. 1 to 6 can be invoked in terms of maintaining the same components, technical features, and functions. [0019] FIG. 7 shows an alternative embodiment of an ABS ring 10a according to the invention, which is a component of a wheel bearing unit. The ABS ring is still in a sheet metal strip before contacting the wheel bearing unit structural element 22a of the outer ring. When the ABS ring is assembled, the comb structure of the sheet metal strip is inserted into the annular recess of the outer ring , And an area 24a is formed by bending the tip of the comb-like structure, which engages in the groove 44a and thereby fastens the ABS ring on the outer ring, the groove being arranged on the radially inner surface of the outer ring and along the circumferential direction extend. The area 46a of the sheet metal strip is then bent radially outwards and axially in the direction of the heating body 38a, said area 46a having a cylindrical shape before the final assembly step of the ABS ring, so that the area 46a is removed from the ABS ring The comb structure starts at about 60 relative to the axis of rotation of the wheel bearing unit. It extends outwards and bears against the surface of the outer ring. Subsequently, the sealing element 48a made of plate material and elastic material is pressed into the comb structure of the ABS ring. [0020] In this embodiment, special attention must be paid to the sealing by the sealing element 48a. If, for example, the ends of the sheet metal strip are welded together, the relevant weld seam should be accurately implemented so that the sealing rubber can be sealed on the sealing fitting. If necessary, a sealed bonding process can be used. [0021] List of Reference Symbols 10 ABS ring [0023] 12 sheet strips 14 wheel bearings 16 fastening area 18 regions [0027][0028] 20 area 22 structural elements [0029] 24 area [0030] 26 Structure [0031] 28 ends [0032] 30 ends [0033] 32 fastening elements [0034] 34 fastening elements [0035] 36 rolling elements [0036] 38 rolling elements [0037] 40 inner circle [0038] 42 inner circle [0039] 44 slots [0040] 46 area [0041] 48 sealing elements [ZH CN111336185A]: ABS环和用于制造ABS环的方法 技术领域 [0001]本发明涉及一种根据权利要求1的前序部分所述的ABS环。 背景技术 [0002] 车轮轴承的ABS环是已知的。当前，ABS环由板材杯形坯通过拉伸和弯曲处理制造。 发明内容 [0003]本发明所要解决的技术问题在于，以更高的效率提供该类型的ABS环。所述技术问 题根据本发明通过权利要求1的技术特征解决，与此同时，本发明的有利的设计方式和改进 方式能够由从属权利要求得知。 [0004] 本发明涉及一种ABS环。 [0005]根据规定，ABS环由板材条（或者说板材带）制备，和/或ABS环具有至少一个紧固区 域，所述紧固区域将ABS环的两个沿ABS环的圆周方向相邻的区域相互紧固。根据本发明能 够以更高效率制造ABS环。尤其可以实现的是，在制造中不需要用于加工杯形坯的昂贵的弯 曲冲制工具。此外还可以实现的是，在略有设计改变（例如角度变化）的情况下不必设置新 的工具。此外还可以实现的是，能够以简单的方式基于纵长的、条带状的板材通过简单的分 离、成本低廉地制成用于制造不同直径的ABS环的初始形状。 附图说明 [0006]其他优点由以下附图描述给出。在附图中给出本发明的实施例。附图、描述和权利 要求包含大量技术特征的组合。技术人员还还将所述技术特征独立看待并且合并成有合理 的其他组合。 [0007]图1示出穿过具有本发明的ABS环的车轮轴承单元的立体部分剖视图， [0008]图2示出穿过图1所示部分剖视图的轴向剖视图， [0009]图3示出车轮轴承单元的立体图，其中示出ABS环的紧固区域， [0010]图4示出板材条的俯视图，ABS环由所述板材条制成， [0011]图5示出穿过车轮轴承单元的立体局部剖视图，其处于制造ABS环的状态， [0012]图6示出穿过图5所示区域的轴向剖视图， [0013]图7示出穿过具有ABS环的根据本发明的备选实施例的车轮轴承单元的立体部分 剖视图。 具体实施方式 [0014]图1示出穿过带有根据本发明的ABS环10的车轮轴承单元的立体部分剖视图，所述 ABS环由板材条12 （图4）制成。车轮轴承单元可以是货车、轿车或轨道交通工具的部件。ABS 环紧固在车轮轴承单元的结构元件22上，所述结构元件构造为外圈。两组滚动体36、38设计 用于，在车轮轴承单元运行过程在车轮轴承单元的外圈与两个内圈40、42之间滚动。外圈、 内圈和滚动体构成两个锥形滚子轴承。 [0015] ABS环贴靠在外圈的径向外部区域上。此外，ABS环还具有紧固区域16,所述紧固区 域将两个在其圆周方向上相邻的区域18、20（图3）形状配合地相互紧固。此外，ABS环通过 ABS环的弯曲区域24紧固在外圈上，所述弯曲区域咬合在外圈的沿圆周方向延伸的槽44中。 [0016]在用于制造ABS环的方法中，首先制造板材条12,并且在所述板材条上构造梳状结 构26 （图4）。后者、也即梳状结构例如通过对单独的纵长矩形的冲制实现。此外，在板材条的 两个最远相互间隔的端部28、30上形成紧固元件32、34,所述紧固元件设计用于所述端部相 互间形状配合的固定。一个紧固元件32是在其尖端上拓宽的接片（或者说舌片、簧片），一个 紧固元件34是与所述紧固元件32的形状对应的凹缺。所述紧固元件32、34同样能够通过冲 制形成。 [0017]为了板材条的装配，板材条贴靠在较大圈的相应的径向外表面上，并且构成该圈 的形状，其中，紧固元件32插入紧固元件34中。随后通过弯曲形成区域24。在该过程之后实 现中间状态（图5和图6），从该中间状态开始，梳状结构还通过沿径向向内的弯曲形成其最 终有效位置，在所述最终有效位置中，梳状结构贴靠在外圈的相对于车轮轴承的旋转轴线 倾斜约45。的环形的表面上。当在车轮轴承单元不同型号中外圈的所述表面在其倾斜角度 方面有所差别时，可以通过所用弯曲工具的简单改变来实现与倾斜相匹配的、不同的弯曲。 由此，取代上述45。，还可以简单地实现30。或90 °。 [0018]在图7中示出一种备选的实施例。基本上保持相同的构件、技术特征和功能原则上 标注以相同的附图标记。然而为了区分所述实施例，在图7的实施例的附图标记中添加字母 “a”。以下说明主要限定图1至图6中实施例的区别，其中，就保持相同的构件、技术特征和功 能而言可以援引对图1至图6中的实施例的描述。 [0019]图7示出根据本发明的ABS环10a的备选实施例，所述ABS环是车轮轴承单元的部 件。该ABS环在与车轮轴承单元的构造为外圈的结构元件22a接触之前仍处于板材条的状态 下，在装配所述ABS环时，板材条的梳状结构插入外圈的环形的凹缺中，并且通过梳状结构 的尖端的弯曲形成区域24a，所述区域咬合在槽44a中并且由此将ABS环紧固在外圈上，所述 槽布置在外圈的径向内部面上并且沿圆周方向延伸。随后板材条的区域46a沿径向向外且 沿轴向朝加热体38a的方向弯曲，所述区域46a在ABS环的最后装配步骤之前具有圆筒的形 状,从而使该区域46a从ABS环的梳状结构开始相对于车轮轴承单元的旋转轴线以约60。向 外延伸并且在此贴靠在外圈的表面上。随后，由板材和弹性材料制成的密封元件48a被压入 ABS环的梳状结构中。 [0020] 在该实施例中必须特别注意通过密封元件48a进行密封。如果例如板材条的端部 焊接接合，则应准确地实施相关的焊缝，以便密封橡胶能够密封在密封配合件上。必要时可 以使用密封粘结过程。 [0021] 附图标记清单 [0022] 10 ABS环 [0023] 12板材条 [0024] 14车轮轴承 [0025] 16 紧固区域 [0026] 18 区域 [0027][0028] 20区域22结构元件 [0029] 24区域 [0030] 26结构 [0031] 28端部 [0032] 30端部 [0033] 32紧固元件 [0034] 34紧固元件 [0035] 36滚动体 [0036] 38滚动体 [0037] 40内圈 [0038] 42内圈 [0039] 44槽 [0040] 46 区域 [0041] 48密封元件
[DE FR3106635A1]: Montage von Kraftfahrzeugrädern [EN FR3106635A1]: Automotive vehicle wheel assembly [FR FR3106635A1]: Assemblage de ROue de véhicule automobile | [DE FR3106635A1]: Eine Kraftfahrzeugradanordnung (10) umfasst eine feststehende Unteranordnung (12) mit einer ersten äußeren Laufbahn (22) und einer zweiten äußeren Laufbahn (24); eine rotierende Unterbaugruppe (14) mit einer Radnabe (30), mit einem Flansch (38) zum Befestigen einer Radfelge (40) und einer Bremsscheibe (41), einem gegenüberliegenden ersten inneren Lagerpfad (56). eine erste äußere Laufbahn (22) und eine zweite innere Laufbahn (62), die gegenüber der zweiten äußeren Laufbahn (24) angeordnet sind; und zwei Reihen von Wälzkörpern (16, 18). Der Flansch (38) weist eine Lagerfläche (42) auf, die zwischen einer ersten Ebene (P1) senkrecht zur Rotationsachse (100) liegt und die erste äußere Laufbahn (22) schneidet und einer zweiten Ebene (P2) senkrecht zu der Drehachse und schneidet die zweite äußere Laufbahn. (Abb. 1) [EN FR3106635A1]: A motor vehicle wheel assembly (10) comprises a fixed subassembly (12) comprising a first outer raceway (22) and a second outer raceway (24); a rotating sub-assembly (14) comprising a wheel hub (30), comprising a flange (38) for fixing a wheel rim (40) and a brake disc (41), a first internal path of bearing (56) located opposite the first outer raceway (22) and a second inner raceway (62) located opposite the second outer raceway (24); and two rows of rolling bodies (16, 18). The flange (38) comprises a bearing face (42) which is located between a first plane (P1) perpendicular to the axis of revolution (100) and intersecting the first outer raceway (22) and a second plane ( P2) perpendicular to the axis of revolution and intersecting the second outer raceway. (Fig. 1) [FR FR3106635A1]: Un assemblage de roue (10) de véhicule automobile comporte un sous-ensemble fixe (12) comportant un premier chemin extérieur de roulement (22) et un deuxième chemin extérieur de roulement (24); un sous-ensemble tournant (14) comportant un moyeu de roue (30), comportant un flasque (38) de fixation d’une jante de roue (40) et d’un disque de frein (41), un premier chemin intérieur de roulement (56) situé en regard du premier chemin extérieur de roulement (22) et un deuxième chemin intérieur de roulement (62) situé en regard du deuxième chemin extérieur de roulement (24); et deux rangées de corps roulants (16, 18). Le flasque (38) comporte une face d’appui (42) qui est située entre un premier plan (P1) perpendiculaire à l’axe de révolution (100) et coupant le premier chemin extérieur de roulement (22) et un deuxième plan (P2) perpendiculaire à l’axe de révolution et coupant le deuxième chemin extérieur de roulement. (Fig.1) | FR3106635A1 | 2021-07-30 | FR2000722A | 2020-01-24 | FR2000722A, 2020-01-24 | FR3106635A1: 2021-07-30 | NTN SNR ROULEMENTS | MARTINEZ SOLÈNE | F16C19/18: I B60B27/00: I F16C33/58: I | F16C19/184: I F16C19/185: I F16C19/186: I F16C19/187: I F16C29/007: I F16C2326/02: A | US2018066699A1 FR3003201A1 FR3052104A1 US10180160B2 |  | [EN FR3106635A1]: Motor vehicle wheel assembly (10), comprising - a fixed sub-assembly (12) defining an axis of revolution (100), and comprising a first outer raceway (22) and a second outer raceway (24); - a rotating sub-assembly (14), capable of rotating relative to the fixed sub-assembly (12) around the axis of revolution (100), and comprising a wheel hub (30) comprising a flange (38) of fixing of a wheel rim (40) and of a brake disc (41), the fixing flange (38) forming a bearing face (42) of the brake disc (41) turned axially in a direction of removing (200) the wheel rim (40) and the brake disc (41), the disassembly direction (200) being parallel to the axis of revolution (100), the wheel hub (30) further comprising a centering surface (45) of the brake disc (41) and of the wheel rim ( 40), turned radially away from the axis of revolution (100) and which projects axially with respect to the bearing face (42) in the direction of dismantling (200), the rotating sub-assembly (14) further comprising a first inner raceway (56) located opposite the first outer raceway (22) and a second inner raceway (62) located opposite the second outer raceway (24); and - rolling bodies (16, 18), forming a first row of rolling bodies (16) between the first outer raceway (22) and the first inner raceway (56) and a second row of rolling bodies (18) between the second outer raceway (24) and the second inner raceway (62); characterized in that the bearing face (42) is located between at least a first plane (PI) perpendicular to the axis of revolution (100) and intersecting the first outer raceway (22) and at least a second plane (P2) perpendicular to the axis of revolution and intersecting the second outer raceway (24). [Claim 2] Wheel assembly according to claim 1, characterized in that: - the rolling bodies (16) of the first row of rolling bodies have contact points with the first inner raceway (56) and the first outer raceway (22), which are located on a first contact cone having a first vertex (SI) located relative to the first row of rolling bodies, opposite the second row of rolling bodies, and - the rolling bodies (18) of the second row of rolling bodies have contact points with the second inner raceway (62) and the second outer raceway (24), which are located on a second contact cone having a second vertex (S2) located relative to the second row of rolling bodies, opposite the first row of rolling bodies. [Claim 3] A wheel assembly (10) according to any one of the preceding claims, characterized in that the fixed sub-assembly (12) has a fixing flange (26) extending radially outwardly from the first outer race of the wheel. bearing (22) and to the second outer raceway (24), the second plane (P2) being closer to the fixing flange (26) of the fixed sub-assembly (12) than the first plane (PI). [Claim 4] A wheel assembly (10) according to claim 3, characterized in that one or more of the following conditions are met: - the bearing face (42) is located between the first plane (PI) per- pendicular to the axis of revolution (100) and the fixing flange (26); - the second plane (P2) perpendicular to the axis of revolution (100) cuts the fixing flange (26); - the fixing flange (38) overlaps axially with the fixing flange (26); - the rolling bodies (16) of the first row of rolling bodies define a first pitch circle located in a first pitch plane (PP1) perpendicular to the axis of revolution (100), and the rolling bodies (18) of the second row of rolling bodies define a second pitch circle located in a second pitch plane (PP2) perpendicular to the axis of revolution (100) located at a distance (L) from the first pitch plane (PP1) greater than or equal to a distance (R) measured axially between the bearing plane (42) and the fixing flange (26). [Claim 5] Wheel assembly (10) according to any one of claims 3 to 4, characterized in that the fixed sub-assembly (12) comprises a solid one-piece metal outer ring (20) forming the first outer raceway (22) and the second outer raceway (24), and preferably also forming the fixing flange (26). [Claim 6] A wheel assembly (10) according to claim 2 in combination with any one of claims 3 to 5, characterized in that one or more of the following conditions are met: - the first contact cone and the second contact cone are cut in a median plane (PC) located between the support plane (42) and the second plane (P2), - the first contact cone and the second contact cone are cut in a median plane (PC) intersecting the fixing flange (38). [Claim 7] A wheel assembly (10) according to any one of the preceding claims, characterized in that the second outer raceway (24) has a larger raceway diameter, preferably in a ratio greater than 1.2, to a raceway bottom diameter of the first outer raceway (22). [Claim 8] Wheel assembly (10) according to any one of the preceding claims, characterized in that the rolling bodies (16, 18) are balls, which preferably have the same diameter for both rows of rolling bodies, the first outer race (22) and the second outer race (24) preferably being enveloping in the axial direction. [Claim 9] Wheel assembly (10) according to any one of the preceding claims, characterized in that at least one of the following conditions is fulfilled: - the centering surface (45) is located radially outside the first outer raceway (22); - the centering seat (45) at least partially surrounds the first outer raceway (22), so that there is an axial overlap between the centering seat (45) and the first outer raceway (22) ; - The centering seat (45) is located radially outside a cone or a cylinder tangent to the first outer raceway (22) and to the second outer raceway (24). [Claim 10] A wheel assembly (10) according to any one of the preceding claims, characterized in that either of the following conditions is met: - the first inner raceway (56) is formed on the wheel hub (30); - the first inner raceway (56) is formed on a first inner raceway (34) shrunk at least partially on the wheel hub (30) and in axial bearing against a shoulder (54) of the wheel hub (30) ) turned axially towards the second row of rolling bodies (18). [Claim 11] A wheel assembly (10) according to any one of the preceding claims, characterized in that the second inner raceway (62) is formed on an inner raceway having an annular stop face (58). rotated axially opposite to the direction of disassembly (200), one or more of the following conditions preferably being fulfilled: - the annular stop face (58) is located between the first plane (PI) and a third plane (PA) perpendicular to the axis of revolution (100) and intersecting the second inner raceway (62); - The annular stop face (58) projects axially with respect to the wheel hub (30) in a direction opposite to the direction of dismantling (200); - the second inner bearing race (36) is shrunk onto the wheel hub (30). [Claim 12] Wheel assembly (10) according to any one of the preceding claims, characterized in that the wheel hub (30) further comprises an interface for fixing a transmission bowl (32). [Claim 13] Wheel assembly (10) according to claim 12, characterized in that the movable sub-assembly (14) further comprises a transmission bowl (32), one or more of the following conditions preferably being fulfilled: - the wheel hub (30) is shrunk or screwed onto a portion end (46), preferably cylindrical, grooved or threaded, of the transmission bowl (32); - the rotating sub-assembly (14) comprises at least one element axial retention (76, 88) fixed to the transmission bowl (32) and coming directly or indirectly to bear against a stop surface (82) of the wheel hub (30) turned axially opposite the second internal path bearing (62). [Claim 14] Wheel assembly (10) according to any one of the preceding claims, characterized in that the wheel hub (30) is a solid one-piece metal part. [Claim 15] Wheel assembly (10) according to any one of the preceding claims, characterized in that the rotating sub-assembly (14) further comprises a brake disc (41) resting on the bearing face (42), a wheel rim (40) resting on the brake disc (41) and the fixing elements (143) of the wheel rim (42) and of the brake disc (41) on the fixing flange (38). 1/5 [FR FR3106635A1]: Assemblage de roue (10) de véhicule automobile, comportant - un sous-ensemble fixe (12) définissant un axe de révolution (100), et comportant un premier chemin extérieur de roulement (22) et un deuxième chemin extérieur de roulement (24); - un sous-ensemble tournant (14), apte à tourner par rapport au sous-ensemble fixe (12) autour de l'axe de révolution (100), et comportant un moyeu de roue (30) comportant un flasque (38) de fixation d’une jante de roue (40) et d’un disque de frein (41), le flasque de fixation (38) formant une face (42) d’appui du disque de frein (41) tournée axialement dans une sens de démontage (200) de la jante de roue (40) et du disque de frein (41), le sens de démontage (200) étant parallèle à l’axe de révolution (100), le moyeu de roue (30) comportant en outre une portée de centrage (45) du disque de frein (41) et de la jante de roue (40), tournée radialement à l’opposé de l’axe de révolution (100) et qui fait saillie axialement par rapport à la face d’appui (42) dans la direction de démontage (200), le sous ensemble tournant (14) comportant en outre un premier chemin intérieur de roulement (56) situé en regard du premier chemin extérieur de roulement (22) et un deuxième chemin intérieur de roulement (62) situé en regard du deuxième chemin extérieur de roulement (24); et - des corps roulants (16, 18), formant une première rangée de corps roulants (16) entre le premier chemin extérieur de roulement (22) et le premier chemin intérieur de roulement (56) et une deuxième rangée de corps roulants (18) entre le deuxième chemin extérieur de roulement (24) et le deuxième chemin intérieur de roulement (62); caractérisé en ce que la face d’appui (42) est située entre au moins un premier plan (PI) perpendiculaire à l’axe de révolution (100) et coupant le premier chemin extérieur de roulement (22) et au moins un deuxième plan (P2) perpendiculaire à l’axe de révolution et coupant le deuxième chemin extérieur de roulement (24). [Revendication 2] Assemblage de roue selon la revendication 1, caractérisé en ce que : - les corps roulants (16) de la première rangée de corps roulants ont des points de contact avec le premier chemin intérieur de roulement (56) et le premier chemin extérieur de roulement (22), qui sont situés sur un premier cône de contact ayant un premier sommet (SI) situé par rapport à la première rangée de corps roulants, à l’opposé de la deuxième rangée de corps roulants, et - les corps roulants (18) de la deuxième rangée de corps roulants ont des points de contact avec le deuxième chemin intérieur de roulement (62) et le deuxième chemin extérieur de roulement (24), qui sont situés sur un deuxième cône de contact ayant un deuxième sommet (S2) situé par rapport à la deuxième rangée de corps roulants, à l’opposé de la première rangée de corps roulants. [Revendication 3] Assemblage de roue (10) selon l’une quelconque des revendications précédentes, caractérisé en ce que le sous-ensemble fixe (12) comporte une bride de fixation (26) s’étendant radialement vers l’extérieur par rapport au premier chemin extérieur de roulement (22) et au deuxième chemin extérieur de roulement (24), le deuxième plan (P2) étant plus proche de la bride de fixation (26) du sous-ensemble fixe (12) que le premier plan (PI). [Revendication 4] Assemblage de roue (10) selon la revendication 3, caractérisé en ce qu’une ou plusieurs des conditions suivantes sont réalisées : - la face d’appui (42) est située entre le premier plan (PI) per- pendiculaire à l’axe de révolution (100) et la bride de fixation (26); - le deuxième plan (P2) perpendiculaire à l’axe de révolution (100) coupe la bride de fixation (26) ; - le flasque de fixation (38) est en recouvrement axial avec la bride de fixation (26) ; - les corps roulants (16) de la première rangée de corps roulants définissent un premier cercle primitif situé dans un premier plan primitif (PP1) perpendiculaire à l’axe de révolution (100), et les corps roulants (18) de la deuxième rangée de corps roulants définissent un deuxième cercle primitif situé dans un deuxième plan primitif (PP2) perpendiculaire à l’axe de révolution (100) situé à une distance (L) du premier plan primitif (PP1) supérieure ou égale à une distance (R) mesurée axialement entre le plan d’appui (42) et la bride de fixation (26). [Revendication 5] Assemblage de roue (10) selon l'une quelconque des revendications 3 à 4, caractérisé en ce que le sous-ensemble fixe (12) comporte une bague extérieure métallique massive monobloc (20) formant le premier chemin extérieur de roulement (22) et le deuxième chemin extérieur de roulement (24), et formant de préférence également la bride de fixation (26). [Revendication 6] Assemblage de roue (10) selon la revendication 2 en combinaison avec l’une quelconque des revendications 3 à 5, caractérisé en ce qu’une ou plusieurs des conditions suivantes sont réalisées : - le premier cône de contact et le deuxième cône de contact se coupent dans un plan médian (PC) situé entre le plan d’appui (42) et le deuxième plan (P2), - le premier cône de contact et le deuxième cône de contact se coupent dans un plan médian (PC) coupant le flasque de fixation (38). [Revendication 7] Assemblage de roue (10) selon l'une quelconque des revendications précédentes, caractérisé en ce que le deuxième chemin extérieur de roulement (24) a un diamètre de fond de chemin plus grand, de préférence dans un rapport supérieur à 1,2, à un diamètre de fond de chemin du premier chemin extérieur de roulement (22). [Revendication 8] Assemblage de roue (10) selon l'une quelconque des revendications précédentes, caractérisé en ce que les corps roulants (16, 18) sont des billes, qui ont de préférence le même diamètre pour les deux rangées de corps roulants, le premier chemin extérieur de roulement (22) et le deuxième chemin extérieur de roulement (24) étant de préférence enveloppants en direction axiale. [Revendication 9] Assemblage de roue (10) selon l'une quelconque des revendications précédentes, caractérisé en ce que l’une au moins des conditions suivantes est réalisée : - la portée de centrage (45) est située radialement à l’extérieur du premier chemin extérieur de roulement (22) ; - la portée de centrage (45) entoure au moins en partie le premier chemin extérieur de roulement (22), de sorte qu’il existe un recouvrement axial entre la portée de centrage (45) et le premier chemin extérieur de roulement (22) ; - la portée de centrage (45) est située radialement à l’extérieur d’un cône ou d’un cylindre tangent au premier chemin extérieur de roulement (22) et au deuxième chemin extérieur de roulement (24). [Revendication 10] Assemblage de roue (10) selon l'une quelconque des revendications précédentes, caractérisé en ce que l’une ou l’autre des conditions suivantes est réalisée : - le premier chemin intérieur de roulement (56) est formé sur le moyeu de roue (30) ; - le premier chemin intérieur de roulement (56) est formé sur une première bague intérieure de roulement (34) frettée au moins partiellement sur le moyeu de roue (30) et en appui axial contre un épaulement (54) du moyeu de roue (30) tourné axialement vers la deuxième rangée de corps roulants (18). [Revendication 11] Assemblage de roue (10) selon l'une quelconque des revendications précédentes, caractérisé en ce que le deuxième chemin intérieur de roulement (62) est formé sur une bague intérieure de roulement présentant une face annulaire d’arrêt (58) tournée axialement à l’opposé du sens de démontage (200), une ou plusieurs des conditions suivantes étant de préférence réalisées : - la face annulaire d’arrêt (58) est située entre le premier plan (PI) et un troisième plan (PA) perpendiculaire à l’axe de révolution (100) et coupant le deuxième chemin intérieur de roulement (62) ; - la face annulaire d’arrêt (58) est axialement en saillie par rapport au moyeu de roue (30) dans une direction opposée au sens de démontage (200) ; - la deuxième bague intérieure de roulement (36) est frettée sur le moyeu de roue (30). [Revendication 12] Assemblage de roue (10) selon l'une quelconque des revendications précédentes, caractérisé en ce que le moyeu de roue (30) comporte entre outre une interface de fixation d’un bol de transmission (32). [Revendication 13] Assemblage de roue (10) selon la revendication 12, caractérisé en ce que le sous-ensemble mobile (14) comporte en outre un bol de transmission (32), une ou plusieurs des conditions suivantes étant de préférence réalisées : - le moyeu de roue (30) est fretté ou vissé sur une portion d'extrémité (46), de préférence cylindrique, cannelée ou filetée, du bol de transmission (32) ; - le sous-ensemble tournant (14) comporte au moins un élément de maintien axial (76, 88) fixé au bol de transmission (32) et venant directement ou indirectement en appui, contre une surface d’arrêt (82) du moyeu de roue (30) tourné axialement à l'opposé du deuxième chemin intérieur de roulement (62). [Revendication 14] Assemblage de roue (10) selon l'une quelconque des revendications précédentes, caractérisé en ce que le moyeu de roue (30) est une pièce métallique massive monobloc. [Revendication 15] Assemblage de roue (10) selon l'une quelconque des revendications précédentes, caractérisé en ce que le sous-ensemble tournant (14) comporte en outre un disque de frein (41) en appui sur la face d’appui (42), une jante de roue (40) en appui sur le disque de frein (41) et des éléments de fixation (143) de la jante de roue (42) et du disque de frein (41) au flasque de fixation (38). 1/5 | [EN FR3106635A1]: Description Title of the invention: Assembly of a motor vehicle wheel Technical field of the invention The invention relates to a motor vehicle wheel assembly, state of the prior art A motor vehicle driving wheel assembly, once mounted on the vehicle, generally comprises a fixed subassembly intended to be secured to a suspension element of the vehicle and comprising a first outer raceway and a second outer race bearing defining an axis of revolution; a rotating sub-assembly, capable of rotating relative to the fixed member around the axis of revolution, and comprising a wheel hub, a transmission bowl, a first inner raceway located opposite the first outer race of bearing, a second inner raceway located opposite the second outer raceway; and rolling bodies, forming a first row of rolling bodies between the first outer raceway and the first inner raceway and a second row of rolling bodies between the second outer raceway and the second inner raceway. The wheel hub has an attachment interface for a wheel rim and a brake disc. The assembly therefore conventionally presents a stack of technical functions, arranged along the axis of revolution from the inside to the outside of the vehicle: transmission of torque, connection to the suspension of the vehicle, guidance in rotation, braking and rolling, this which requires a significant bulk in the axial direction, that is to say transverse in the frame of reference of the vehicle. It has been proposed in document FR 3,052,104 to hoop on the transmission bowl an inner bearing ring for the second inner raceway, which makes it possible to reduce the axial bulk for a given distance between the two rows of rolling bodies, while increasing the pitch diameter of the row of rolling bodies located on the inside of the vehicle. Insofar as the payload is an increasing function of the distance between the two rows of rolling bodies and the pitch diameter of the rows of rolling bodies, this architecture provides a solution to reconcile reduced axial size and good performance in terms of load. useful. [0004] The electric and hybrid powertrains of vehicles often prove to be more bulky than thermal powertrains in the direction of the width of the vehicle at the level of the driving wheels, which leads to a shortening of the transverse transmission shafts. This shortening is undesirable because it leads to greater angles in the transmission joints. In this context, any measure making it possible to increase, even slightly, the space available for the transverse transmission shafts, is desirable. There is therefore an increased need for compactness of drive wheel assemblies in the axial direction, which does not come at the expense of performance, in particular in terms of payload. [0005] Furthermore, non-drive wheels are known, the hub of which rotates inside an outer bearing race, serving as a mounting flange for a suspension element of the vehicle, as illustrated for example by document US 10 180 160. These non-driving wheels are distinguished from the driving wheels by the absence of connection to a transmission bowl, but they nevertheless have a stack of functions, since we find, arranged along the axis of revolution from the inside towards the 'exterior of the vehicle: attachment to the vehicle suspension, guidance in rotation, braking and travel. For drive or non-drive wheels, the hub of which rotates inside a fixed outer bearing race, the outward offset of the brake disc and wheel rim fixing interface with respect to the bearings guide of the hub creates an overhang which imposes an oversizing of the bearings, because they must be able to take not only the payload, but also the shocks on the wheels, for example when the wheel hits a sidewalk or hits a pothole. Disclosure of the invention The invention aims to provide a vehicle wheel assembly which combines axial compactness, high payload and good impact resistance. To do this is proposed, according to a first aspect of the invention, a motor vehicle wheel assembly, comprising: • a fixed subassembly defining an axis of revolution, and comprising a first outer raceway and a second outer raceway; • a rotating sub-assembly, capable of rotating relative to the fixed sub-assembly around the axis of revolution, and comprising a wheel hub comprising a flange for fixing a wheel rim and a brake disc, the fixing flange forming a bearing face of the brake disc rotated axially in a direction of removal of the wheel rim and of the brake disc, the direction of removal being parallel to the axis of revolution, the wheel hub further comprising a bearing surface for centering the brake disc and the wheel rim, turned radially away from the axis of revolution and which projects axially with respect to the bearing face in the direction disassembly, the rotating sub-assembly further comprising a first inner raceway located opposite the first outer raceway and a second inner raceway located opposite the second outer raceway; and • rolling bodies, forming a first row of rolling bodies between the first outer raceway and the first inner raceway and a second row of rolling bodies between the second outer raceway and the second inner raceway. According to the invention, the bearing face is located between at least a first plane perpendicular to the axis of revolution and intersecting the first outer raceway and at least a second plane perpendicular to the axis of revolution and cutting the second outer raceway. It is thus proposed to shift the bearing face of the brake disc towards the interior of the vehicle, sufficiently to obtain an axial overlap between the brake disc and the space located between the two outer raceways, which increases the axial compactness of the assembly and contributes to a more balanced distribution of the torques, in particular tilting, exerted by the wheel on the outer raceways along axes perpendicular to the axis of revolution, for the benefit of the payload. The first raceways and the first row of rolling bodies are intended, once the assembly is integrated into the vehicle, to be located outside the vehicle relative to the second raceways and to the second row of rolling bodies, that is to say farther from a longitudinal median vertical plane of the vehicle. The centering range may for example have a cylindrical envelope, be continuous or discontinuous, or include two cylindrical portions of different diameters, the portion closest to the bearing face preferably having a larger diameter than the portion furthest away, and having the function of centering the brake disc. Other profiles of the centering range can be considered. The centering surface can also include annular grooves or grooves parallel to the axis of revolution. [0011] The bearing face of the flange may be flat or may have ridges, grooves or grooves, for example radial, annular or spiral, and it may be continuous or discontinuous, have through openings, or an even or odd number of arms positioned in stars, and have a variable or discontinuous radial extent over the whole of its perimeter. [0012] According to one embodiment: • the rolling bodies of the first row of rolling bodies have points of contact with the first inner raceway and the first outer raceway, which are located on a first contact cone having a first vertex located relative to the first row of rolling bodies, opposite the second row of rolling bodies, and • the rolling bodies of the second row of rolling bodies have contact points with the second inner raceway and the second outer raceway, which are located on a second contact cone having a second vertex located relative to the second row of rolling bodies, opposite the first row of rolling bodies. According to one embodiment, the fixed subassembly comprises a fixing flange extending radially outwardly relative to the first outer raceway and the second outer raceway, the second plane being closer to the fixing flange of the fixed sub-assembly as the foreground. The fixing flange is intended for fixing the fixed sub-assembly to a suspension member of the vehicle. For this purpose, the fixing flange is preferably provided with a fixing interface, which may have bores for elements for fixing to the suspension member. Preferably, one or more of the following characteristics are present: • the bearing face is located between the first plane perpendicular to the axis of revolution and the fixing flange; • the second plane perpendicular to the axis of revolution intersects the fixing flange; • the fixing flange overlaps axially with the fixing flange; • the rolling bodies of the first row of rolling bodies define a first pitch circle located in a first pitch plane perpendicular to the axis of revolution, and the rolling bodies of the second row of rolling bodies define a second pitch circle located in a second pitch plane perpendicular to the axis of revolution located at a distance from the first pitch plane greater than or equal to a distance measured axially between the bearing plane and the fixing flange. [0015] According to one embodiment, the fixed subassembly comprises a solid one-piece metal outer ring forming the first outer raceway and the second outer raceway, and preferably also forming the fixing flange. Alternatively, provision can be made for one and / or the other of the outer rolling tracks to be produced in a rolling ring shrunk into a sleeve forming the fixing flange. [0016] According to one embodiment, one or more of the following characteristics are achieved: • the first contact cone and the second contact cone intersect in a median plane located between the bearing plane and the second plane, • the first contact cone and the second contact cone intersect in a median plane intersecting the fixing flange. These arrangements contribute to greater rigidity of the assembly. [0017] According to one embodiment, the two outer rolling tracks have identical track bottom diameters, each measured in a plane perpendicular to the axis of revolution. Alternatively, and according to a preferred embodiment, the second outer raceway has a larger path bottom diameter, preferably in a ratio greater than 1.2, to a bottom path diameter of the first path bearing exterior. Where appropriate, such a large diameter makes it possible to accommodate a flared part of the transmission bowl in the freed volume, so that there is a section plane perpendicular to the axis of revolution which passes through the bottom of the path of the second path. bearing interior and which has an intersection with an interior face of a cavity of the transmission bowl which widens away from the first plane perpendicular to the axis of revolution. A larger diameter also makes it possible to increase the number of rolling bodies, and therefore the payload. The spacing between the two rows of balls contributes to the stiffness of the guiding of the movable assembly and also makes it possible to fix the fixed sub-assembly to the body of the vehicle by a part located between the two rows of balls. Preferably, the pitch circles of the first row of rolling bodies and of the second row of rolling bodies are located in two planes at a distance L from each other, which is greater than a quarter of the diameter of the pitch circle of the first row of rolling body. One or the other or both rows of rolling bodies may consist of tapered or cylindrical rollers, which is particularly suitable for vehicles with a high payload. However, according to a preferred embodiment aimed at minimizing the torque resistant to the rotation of the rotating sub-assembly, the rolling bodies of the two rows of rolling bodies are balls, which preferably have the same diameter for the two rows. . The outer raceways are preferably enveloping in the axial direction, in the sense that they each have a raceway bottom, located in an intermediate position between the axial ends of the raceway. According to one embodiment, the fixed sub-assembly comprises an axial end portion, axially projecting in the dismantling direction relative to the first outer raceway, the assembly further comprising a seal shrunk at the axial end portion and in sliding contact with an annular seal seat formed on the movable subassembly. The seal is housed in a volume formed by an annular recess of the wheel hub, into which the fixed sub-assembly penetrates. The seal seat may be formed directly on the wheel hub, or on a bearing ring shrunk onto the wheel hub, and forming the first internal bearing race. According to one embodiment, at least one of the following conditions is achieved: • the centering seat is located radially outside the first outer raceway; • the centering surface at least partially surrounds the first outer raceway, so that there is an axial overlap between the centering surface and the first outer raceway; • the centering seat is located radially on the outside of a cone or a cylinder tangent to the first outer raceway and to the second outer raceway. [0024] Where appropriate, there may also be an axial overlap between the centering surface and the seal. [0025] According to one embodiment, the first inner raceway is formed on the wheel hub. [0026] Alternatively, the first inner raceway is formed on a first inner raceway hooped at least partially on the wheel hub and in axial bearing against a shoulder of the wheel hub turned axially towards the second row of rolling bodies. The first inner bearing race has a first axial end facing axially away from the second inner bearing race. Preferably, the first inner rolling ring bears axially against a shoulder of the wheel hub turned axially towards the second row of rolling bodies. This shoulder provides axial retention of the first inner bearing race. [0027] According to various embodiments, one or more of the following characteristics can be achieved: • the second inner raceway is formed on an inner raceway ring having an annular stop face turned axially opposite to the direction of dismantling, one or more of the following conditions preferably being fulfilled: • the annular stop face is located between the first plane and a third plane perpendicular to the axis of revolution and intersecting the second inner raceway; • the annular stop face protrudes axially with respect to the wheel hub in a direction opposite to the direction of removal; • the second inner bearing race is shrunk onto the wheel hub. The invention finds application particularly advantageously to an assembly intended for a driving wheel. In this case, the wheel hub also comprises an interface for fixing a transmission bowl. The invention relates in particular to a drive wheel assembly as described above, the movable sub-assembly of which further comprises a transmission bowl, one or more of the following characteristics preferably being achieved: • the wheel hub is shrunk or screwed onto an end portion, preferably cylindrical, splined or threaded, of the transmission bowl; • the rotating sub-assembly comprises at least one axial retaining element fixed to the transmission bowl and coming directly or indirectly to bear against a stop surface of the wheel hub turned axially opposite the second inner raceway. The second inner raceway can in particular be formed on the transmission bowl or on a second inner bearing ring shrunk on the transmission bowl or on a second inner bearing ring shrunk on the wheel hub and in axial support against the transmission bowl. [0030] According to one embodiment, the transmission bowl has a shoulder turned axially towards the first inner raceway, and against which, where appropriate, an annular stop face of the second inner ring comes to bear. [0031] According to a particularly advantageous embodiment, a male end portion of one of the two sub-assemblies is inserted in an adjusted manner or by hooping in a female end portion of the other sub-assembly, both end portions having complementary profiles in cross section, circular or not, for example fluted profiles. Of course, other attachment methods are also possible, including welding. The axial holding element may in particular consist of a head of a screw screwed into a threaded hole of the transmission bowl parallel to the axis of revolution, or of a nut screwed onto a threaded rod formed by the transmission bowl. It can also be a cold deformation of one end of the transmission bowl or of the wheel hub, ensuring axial interference between the two parts. Preferably, the transmission bowl is a solid one-piece metal part. [0034] Similarly, the wheel hub is preferably a solid one-piece metal part. [0035] According to one embodiment, the rotating sub-assembly further comprises a brake disc bearing on the bearing face, a wheel rim bearing on the brake disc and elements for fixing the rim of wheel and brake disc to the mounting flange. brief description of the figures Other characteristics and advantages of the invention will emerge on reading the description which follows, with reference to the appended figures, which illustrate: [fig.l] FIG. 1, a view in longitudinal section of an assembly of a motor vehicle driving wheel according to a first embodiment of the invention; [Fig.2] FIG. 2, a view in longitudinal section of a motor vehicle driving wheel assembly according to a second embodiment of the invention; [fig.3] FIG. 3, a view in longitudinal section of a motor vehicle driving wheel assembly according to a third embodiment of the invention; [fig.4] FIG. 4, a view in longitudinal section of a motor vehicle driving wheel assembly according to a fourth embodiment of the invention; [Fig.5] Figure 5, a longitudinal sectional view of a non-drive wheel assembly of a motor vehicle according to a fifth embodiment of the invention. For greater clarity, identical or similar elements are identified by identical reference signs in all of the figures. DETAILED description of embodiments In Figure 1 is illustrated a motor vehicle drive wheel assembly 10, comprising a fixed subassembly 12, intended to be secured to a suspension member of a motor vehicle (not shown) and defining an axis of revolution 100, a rotating sub-assembly 14, able to rotate around the axis of revolution 100 inside the fixed sub-assembly 12, and guide rolling bodies 16, 18 between the rotating sub-assembly 14 and the fixed sub-assembly 12. The fixed sub-assembly 12 is here constituted by a solid one-piece metal outer ring 20 on which are formed a first outer raceway 22 and a second coaxial outer raceway 24 defining the axis of revolution 100. The outer ring further comprises at least one fixing flange 26 extending radially outwards, in which bores are formed (not shown in this figure) and which materializes a shoulder 27 and a cylindrical bearing surface 29 for the fixing of the fixing flange 26 to a suspension member, by means of fixing elements (not shown). The rotating subassembly 14 comprises a wheel hub 30 formed by a solid one-piece metal part, a transmission bowl 32, a first inner bearing ring 34, and a second inner bearing ring 36. The wheel hub 30 is a solid one-piece metal part, which comprises a flange 38 for fixing a driving wheel rim 40 and a brake disc 41. The flange 38 has a face 42 for supporting the brake disc 41, and is provided with fixing bores 43, allowing the insertion of fixing elements 143 of the rim 40 and of the brake disc 41. The wheel hub 30 further has a centering skirt 44 which projects axially relative to the flat bearing face 42, in a direction of dismantling 200 of the wheel rim 40 and of the brake disc 41, and has a centering surface 45, preferably stepped, turned radially outwards, comprising a first cylindrical portion 451 for centering the wheel rim 40 and a second cylindrical portion 452, of equal or greater diameter, for the centering of the brake disc 41 during assembly. The centering surface 45 is not necessarily intended to remain in contact with the rim 40 and the brake disc 41 after assembly. The transmission bowl 32 is a solid one-piece metal part, which has a projecting portion 46 constituting a hollow shaft, and a flared middle portion 48 defining a cavity 50 for housing a constant velocity joint. The first inner bearing race 34 is shrunk onto a cylindrical shrinking surface 52 of the wheel hub 30, in axial abutment against an annular shoulder 54 formed on the wheel hub 30. A first inner bearing race 56 is formed on the first inner raceway 34 facing the first outer raceway 22. The second inner bearing ring 36 is also shrunk on the cylindrical shrinking surface 52 of the wheel hub 30, in axial abutment against the first inner bearing ring 34, and has an annular transverse stop face 58 turned axially opposite the first inner raceway 56, and projecting axially with respect to the wheel hub 30, so as to bear against a shoulder 60 formed on the transmission bowl 32. A second inner raceway 62 is formed on the second inner raceway 36 facing the second outer raceway 24. The rolling bodies 16,18 form on the one hand a first row of rolling bodies 16 which run on the first outer raceway 22 and the first inner raceway 56, and on the other hand a second row of rolling bodies 18 which roll on the second outer raceway 24 and the second inner raceway 62. The centers of the rolling bodies 16 of the first row are placed on a pitch circle located in a first pitch plane PP1, while the centers of the rolling bodies 18 of the second row are placed on a pitch circle located in a second pitch plane PP2. In this embodiment, the diameters of the pitch circles of the rolling bodies 16, 18 of the first and of the second row are identical or very close. The outer rolling tracks 22, 24 formed on the outer rolling race 20 are enveloping in the axial direction, in the sense that they each have a track bottom 64, 66, located in an intermediate position between the axial ends of the track corresponding bearing 22, 24. The rolling bodies 16, 18 are here balls, and the raceways 22, 24, 56, 62 are arranged so as to constitute a two-row angular contact ball bearing of the so-called “O” type. In other words, the points of contact between the rolling bodies 16 of the first row and the associated raceways 22, 56 are located on a first contact cone having a first vertex SI located, with respect to the first row of rolling bodies 16, opposite the second row of rolling bodies 18, while the points of contact between the rolling bodies of the second row 18 and the associated tracks 24, 62 are located on a second contact cone having a second vertex S2 located, relative to the second row of rolling bodies 18, opposite the first row of rolling bodies 16. The first cone and the second cone intersect in a PC plane perpendicular to the axis of revolution and located between the two rows of rolling bodies 16,18. Preferably, this plane PC intersects the fixing flange 38 of the wheel hub 30 or is located near the latter. Remarkably, the bearing face 42 is located between the axial ends of the outer bearing ring 20 and, more specifically, between at least a first plane PI perpendicular to the axis of revolution 100 and intersecting the first outer raceway 22 and at least one second plane P2 perpendicular to the axis of revolution and intersecting the second outer raceway 24. Preferably, and as illustrated, the bearing face 42 is located between the first pitch plane PP1 and the second pitch plane PP2. Preferably, the second pitch plane intersects the fixing flange 26. The distance L between the first pitch plane PP1 and the second pitch plane PP2 is preferably greater than the distance R between the bearing face 42 of the fixing flange 38 and the mounting flange 26. Furthermore, the outer ring 20 comprises an axial end portion 68, axially projecting in the direction of dismantling 200 relative to the first outer raceway 22, the assembly further comprising a seal 70 shrunk to the axial end portion 68 and in sliding contact with an annular seal seat 72 formed on the wheel hub 30 and / or on the first inner bearing race 34, with or without the interposition of a friction ring. In this embodiment, the wheel hub 30 and the transmission bowl 32 are assembled to each other by axial insertion ”of the end portion 46 of the transmission bowl 32, which has grooves projecting, ”in a cavity of the wheel hub 30, the inner wall 74 of which has a corresponding profile. The connection is secured by a screw 76 engaged in an at least partially threaded hole 78 of the projecting portion 46 of the transmission bowl 32, and the head 80 of which bears against a stop surface 82 of the wheel hub turned to the opposite of the transmission bowl 32. The embodiment of Figure 2 differs from that of Figure 1 in that the first inner race 56 is formed directly on the wheel hub 30. The second inner race 62 is meanwhile formed on an inner bearing race 36 which will continue to be referred to for convenience as the “second” inner bearing race. This second inner bearing ring 36 is shrunk on the shrinking surface 52 and axially resting against a shoulder 86 of the wheel hub 30, and against the shoulder 60 of the transmission bowl 32. Furthermore, there is illustrated in Figure 2 of the fixing means of the transmission bowl 32 and the wheel hub 30, which implement a nut 88 screwed to a threaded end 90 of the projecting portion 46, and in bearing against the stop surface 82 of the wheel hub 30. The embodiment of Figure 3 differs from the previous ones in that the second row of rolling bodies 18 has a larger pitch diameter D2, preferably at least 1.2 times larger, than the pitch diameter Dl of the first row of rolling bodies 16. Furthermore, there has not been illustrated here means for securing the attachment between the wheel hub 30 and the transmission bowl, which will preferably be of the same type as the screw 76 of the figure 1. There has also been illustrated two bores 28 formed in the flange 26, and which, with a shoulder 27 and a cylindrical bearing surface 29 constitutes a fixing interface for fixing the flange 26 to a suspension member of the vehicle. A cone C1 has been drawn in FIG. 3 centered on the axis of revolution and tangent to the first outer raceway 22 and to the second outer raceway 24. It can be seen that the centering seat 45 is located radially on the outside. of this cone Cl. The embodiment of Figure 4 differs from the embodiment of Figure 3 in that the annular transverse stop face 58 bearing against the shoulder 60 of the transmission bowl 32 is located in a plane PA which intersects the second inner raceway 62, so that at least part of the second inner raceway 36 covers a flared portion of the transmission bowl 32. The axial overlap of the second inner bearing race 36 and the flared portion of the transmission bowl 32 may be sufficient for there to be an axial overlap between the second inner bearing ring 36 and the housing cavity 50. constant velocity joint. This helps to further reduce the axial size of the assembly. Finally, there is illustrated in Figure 5 a non-driving vehicle wheel assembly, which, like the previous ones, allows positioning of the bearing face 42 of the flange 38 for the support of the brake disc 41 between two transverse planes one intersecting the first outer raceway 22 and the other the second outer raceway 24, and preferably between the two plane PP1 and PP2 containing the pitch circles of the two rows of balls 16 and 18. Naturally, the examples shown in the figures and discussed above are given only by way of illustration and are not limiting. [0057] As a variant, it is possible to provide a fixed sub-assembly in several parts, with a flange 26 in one or more parts forming the flange for fixing to a suspension element of the vehicle, and two outer coaxial bearing rings. in this flange. The rolling body of one or the other of the two rows can be formed by rollers, in particular tapered rollers. It is explicitly provided that the various embodiments illustrated can be combined with one another in order to provide others. For example, the modes of attachment between the transmission bowl 32 and the wheel hub 30 illustrated in FIGS. 1 and 2 can equally well be applied to all the embodiments for driving wheels. More generally, the wheel hub 30 can be fixed to the transmission bowl 32 by any suitable means, in particular by the method described in application FR 3 003 201. Pre-machined splines can also be provided on the inner wall 74 of the. wheel hub 30 and on the corresponding part of the projecting portion 46 of the transmission bowl 32. Throughout the text of the present application, a fixed sub-assembly has been called a sub-assembly which constitutes a fixed reference frame for the rotation of the mobile sub-assembly. Those skilled in the art will understand that this sub-assembly is itself called upon to move relative to the body of the vehicle, depending on the suspension interposed between the body of the vehicle and the fixed sub-assembly. [FR FR3106635A1]: Description Titre de l’invention : Assemblage de ROue de véhicule automobile Domaine technique de l’invention [0001] L’invention se rapporte à un assemblage de roue de véhicule automobile, état de la technique antérieure [0002] Un assemblage de roue motrice de véhicule automobile, une fois monté sur le véhicule, comporte généralement un sous-ensemble fixe destiné à être solidarisé à un élément de suspension du véhicule et comportant un premier chemin extérieur de roulement et un deuxième chemin extérieur de roulement définissant un axe de révolution; un sous-ensemble tournant, apte à tourner par rapport à l'organe fixe autour de l'axe de révolution, et comportant un moyeu de roue, un bol de transmission, un premier chemin intérieur de roulement situé en regard du premier chemin extérieur de roulement, un deuxième chemin intérieur de roulement situé en regard du deuxième chemin extérieur de roulement; et des corps roulants, formant une première rangée de corps roulants entre le premier chemin extérieur de roulement et le premier chemin intérieur de roulement et une deuxième rangée de corps roulants entre le deuxième chemin extérieur de roulement et le deuxième chemin intérieur de roulement. Le moyeu de roue présente une interface de fixation pour une jante de roue et un disque de frein. L’assemblage présente donc classiquement un empilage de fonctions techniques, disposées suivant l’axe de révolution depuis l’intérieur vers l’extérieur du véhicule : transmission du couple, solidarisation à la suspension du véhicule, guidage en rotation, freinage et roulage, ce qui nécessite un encombrement important en sens axial, c’est-à-dire transversal dans le référentiel du véhicule. [0003] Il a été proposé dans le document FR 3 052 104 de fretter sur le bol de transmission une bague intérieure de roulement pour le deuxième chemin intérieur de roulement, ce qui permet de diminuer l’encombrement axial pour une distance donnée entre les deux rangées de corps roulants, tout en augmentant le diamètre primitif de la rangée de corps roulants située du côté intérieur du véhicule. Dans la mesure où la charge utile est une fonction croissante de la distance entre les deux rangées de corps roulants et du diamètre primitif des rangées de corps roulants, cette architecture apporte une solution pour concilier un encombrement axial réduit et de bonnes performances en termes de charge utile. [0004] Les groupes motopropulseurs électriques et hybrides des véhicules s’avèrent souvent plus encombrants que les groupes motopropulseurs thermiques dans le sens de la largeur du véhicule au niveau des roues motrices, ce qui conduit à un raccourcissement des arbres de transmission transversaux. Ce raccourcissement n’est pas souhaitable car il conduit à des angles plus importants dans les joints de transmissions. Dans ce contexte, toute mesure permettant d’augmenter, même faiblement, l’espace disponible pour les arbres de transmission transversaux, est souhaitable. Il existe donc un besoin accru de compacité des assemblages de roue motrice en sens axial, qui ne se fasse pas au détriment des performances, notamment au niveau de la charge utile. [0005] Par ailleurs, on connaît des roues non motrices dont le moyeu tourne à l’intérieur d’une bague extérieure de roulement, servant de bride de fixation à un élément de suspension du véhicule, comme illustré par exemple par le document US 10 180 1
[ZH CN112824691A]: 车轮轮毂组件 [EN US2021156427A1]: Wheel Hub Assembly [DE DE102020130165A1]: Radnabenanordnung [ZH-CN US2021156427A1]: 轮毂总成 | [ZH CN112824691A]: 一种用于机动车辆的车轮轮毂组件(10)，所述车轮轮毂组件具有带有至少一个滚道(31')的径向外圈(31)、带有相关滚道(20'、34')的至少一个径向内圈(20、34)以及介于所述径向外圈(31)与所述径向内圈(20、34)之间的至少一圈滚动体(32、33)，所述至少一圈滚动体(32、33)用于在滚道(31'、20'、34')内部滑动；至少一个滚道(31'、20'、34')设置有表层微孔(70)，所述表层微孔具有在0.05μm与1.5μm之间的深度(H)，并且限定用于容纳润滑脂的相应微槽(70)。 [EN US2021156427A1]: Wheel hub assembly for motor vehicles, the group having a radially outer ring with at least one raceway, at least one radially inner ring with a related raceway and at least one ring of rolling bodies interposed between the radially outer ring and the radially inner ring, for sliding inside the raceways, at least one raceway being provided with superficial micropores having a depth (H) between 0.05 μm and 1.5 μm and defining respective micro-tanks for containing a lubricating grease. [DE DE102020130165A1]: Radlageranordnung (10) für Kraftfahrzeuge, wobei die Gruppe einen radial äußeren Ring (31), mit zumindest einer Laufbahn (31'), zumindest einen radial inneren Ring (20, 34) mit einer zugehörigen Laufbahn (20', 34'), und zumindest einen Ring von Wälzkörpern (32, 33) aufweist, die zwischen dem radial äußeren Ring (31) und dem radial inneren Ring (20, 34) zum Gleiten in den Laufbahnen (31', 20', 34') eingefügt ist, wobei die zumindest eine Laufbahn (31', 20', 34') mit mehreren oberflächlichen Mikroporen (70) versehen ist, die eine Tiefe (H) zwischen 0,05 µm und 1,5 µm haben und entsprechende Mikrotanks (70) zum Halten eines Schmierfetts definieren. [ZH-CN US2021156427A1]: 用于机动车辆的轮毂组件，该组具有带有至少一个滚道的径向外圈、至少一个带有相关滚道的径向内圈和至少一圈置于径向外圈和径向内圈之间的滚动体，为了在滚道内滑动，至少一个滚道设有深度(H)在0.05μm和1.5μm之间的表面微孔并且限定用于容纳润滑脂的各个微型罐。 | US2021156427A1 | 2021-05-27 | US202017096449A | 2020-11-12 | IT201900021774A, 2019-11-21 | CN112824691A: 2021-05-21 DE102020130165A1: 2021-05-27 US2021156427A1: 2021-05-27 | SKF AB | BOGLIACINO FABIO GIORGIO MISSIAGGIA NICASTRI FULVIO MISSIAGGIA GIORGIO NICASTRI FULVIO CARLO MASSIGGIA GIORGIO | F16C19/00: I B60B27/00: I B60B35/18: I F16C33/58: I F16C33/66: I B60B27/02: I F16C19/18: I | B60B27/00: I B60B27/0005: I B60B27/001: I B60B35/18: I B60B2380/12: A B60B2380/14: A B60B2380/16: A F16C19/00: I F16C33/58: I F16C33/6603: I F16C33/6629: I F16C33/6633: I F16C19/184: I F16C33/581: I F16C33/585: I F16C33/64: I F16C33/6614: I F16C2210/04: A F16C2240/30: A F16C2240/44: A F16C2240/54: A F16C2240/70: A F16C2326/02: A B60B27/0094: I B60B27/02: I F16C19/183: I F16C33/583: I |  |  | [ZH CN112824691A]: 1.一种用于机动车辆的车轮轴承组件(10)，包括轮毂(20)和轴承单元(30)，所述轴承 单元(30)进而包括： - 径向外圈(31)，包括滚道(31')； - 至少一个径向内圈(20、34)，包括至少一个滚道(20'、34')； - 至少一列滚动体(32、33)，介于所述径向外圈(31)与所述径向内圈(20、34)之间，用于 在滚动轨道(31 '、20'、34')内部滑动， 所述车轮轴承组件(10)的特征在于，至少一个滚道(31'、20'、34')设置有多个表层微 孔(70)，所述多个表层微孔具有在0.05um与1.5um之间的深度(H)，并且限定用于容纳润滑 脂的相应微槽(70)。 2 .根据权利要求1所述的车轮轴承组件(10)，其特征在于，微孔(70)的等效直径(D)在1 um与5um之间的范围内。 3 .根据权利要求1或2所述的车轮轴承组件(10)，其特征在于，微孔(70)的深度(H)与等 效直径(D)之间的比在0.1与0.4之间的范围内。 4 .根据前述权利要求中任一项所述的车轮轴承组件(10)，其特征在于，微孔(70)的密 度(Td)被包括在10%与20%之间，并且被根据下面的公式计算： Td= (nD2)/(4XKXL) X100 其中： D：微孔(70)的等效直径， K、L：两个连续微孔(70)的中心在两个正交方向上的距离。 5 .根据前述权利要求中任一项所述的车轮轴承组件(10)，其特征在于，所述润滑脂是 包含基础油和增稠剂的混合物，所述基础油的粘度在40℃下在70mm2/s与150mm2/s之间的范 围内，所述增稠剂充当所述基础油的载体。 6 .根据权利要求5所述的车轮轴承组件(10)，其特征在于，所述润滑脂的稠度的等级大 于或等于2。 7 .根据前述权利要求中任一项所述的车轮轴承组件(10)，其特征在于，微孔的边缘周 围的表面粗糙度小于0.1um。 8 .根据前述权利要求中任一项所述的车轮轴承组件(10)，其特征在于，微孔(70)的轴 线相对于滚道(31'、20'、34')的正交方向的倾斜度在0。与15。之间。 9 .根据前述权利要求中任一项所述的车轮轴承组件(10)，其特征在于，微孔(70)沿着 滚道(31'、20'、34')与滚动体(32、33)之间的接触表面定位，所述表面相对于滚道(31'、 20'、34')与滚动体(32、33)之间的标称接触角(α)成角度地被包括在-10。与+10。之间的范 围内，所述标称接触角(α)相对于所述轴承单元(30)的径向平面来限定。 10 .根据前述权利要求中任一项所述的车轮轴承组件(10),其特征在于，微孔(70)的形 状是椭圆形的，所述椭圆形的偏心率在1与5之间，并且所述椭圆形的长轴沿着滚动体(32、 33)相对于滚道(31'、20'、34')的滚动方向配置。 [EN US2021156427A1]: 1. A wheel bearing assembly for motor vehicles, comprising a hub and a bearing unit, the bearing unit comprising: a radially outer ring, comprising a raceway;at least one radially inner ring comprising at least one raceway;at least one row of rolling bodies interposed between the radially outer ring and the at least one radially inner ring configured for sliding inside the raceways,wherein at least one raceway of said radially outer ring and said at least one radially inner ring is provided with a plurality of superficial micropores having a depth (H) between 0.05 μm and 1.5 μm and defining respective micro-tanks for containing a lubricating grease. 2. The wheel bearing assembly according to claim 1, wherein an equivalent diameter (D) of the micropores ranges between 1 μm and 5 μm. 3. The wheel bearing assembly according to claim 1, wherein the micropores have a ratio between depth (H) and equivalent diameter (D) ranging between 0.1 and 0.4. 4. The wheel bearing assembly according to claim 1, wherein a density (Td) of the micropores comprises between 10% and 20% and is calculated according to the following formula: Td=(πD2)/(4×K×L)×100where:D: equivalent diameter of the micropores; andK, L: distance in two orthogonal directions of the centers of two consecutive micropores. 5. The wheel bearing assembly according to claim 1, wherein the lubricating grease is a mixture comprising a base oil with a viscosity range between 70 and 150 mm2/s at 40° C. and a thickener that acts as a carrier for the base oil. 6. The wheel bearing assembly according to claim 5, wherein the lubricating grease has a degree of consistency greater than or equal to 2. 7. The wheel bearing assembly according to claim 1, wherein the surface roughness around the edges of the micropores is less than 0.1 μm. 8. The wheel bearing assembly according to claim 1, wherein the axis of the micropores has an inclination with respect to the orthogonal direction of the raceway between 0° and 15°. 9. The wheel bearing assembly according to claim 1, wherein the micropores are located along a contact surface between the raceway and the rolling bodies, said surface being angularly included in a range between −10° and +10° with respect to a nominal contact angle (α) between the raceway and rolling bodies, said nominal contact angle (α) being defined with respect to a radial plane of the bearing unit. 10. The wheel bearing assembly according to claim 1, wherein the shape of the micropores is elliptical with eccentricity between 1 and 5 and with the major axis arranged along the rolling direction of the rolling bodies with respect to the raceway. 11. A bearing unit comprising: a radially outer ring, comprising a raceway;at least one radially inner ring comprising at least one raceway;at least one row of rolling bodies interposed between the radially outer ring and the at least one radially inner ring configured for sliding inside the raceways,wherein at least one raceway of said radially outer ring and said at least one radially inner ring is provided with a plurality of superficial micropores having a depth (H) between 0.05 μm and 1.5 μm and defining respective micro-tanks for containing a lubricating grease. 12. The bearing unit according to claim 11, wherein an equivalent diameter (D) of the micropores ranges between 1 μm and 5 μm. 13. The bearing unit according to claim 11, wherein the micropores have a ratio between depth (H) and equivalent diameter (D) ranging between 0.1 and 0.4. 14. The bearing unit according to claim 11, wherein a density (Td) of the micropores comprises between 10% and 20% and is calculated according to the following formula: Td=(πD2)/(4×K×L)×100where:D: equivalent diameter of the micropores; andK, L: distance in two orthogonal directions of the centers of two consecutive micropores. 15. The bearing unit according to claim 11, wherein the lubricating grease is a mixture comprising a base oil with a viscosity range between 70 and 150 mm2/s at 40° C. and a thickener that acts as a carrier for the base oil. 16. The bearing unit according to claim 15, wherein the lubricating grease has a degree of consistency greater than or equal to 2. 17. The bearing unit according to claim 11, wherein the surface roughness around the edges of the micropores is less than 0.1 μm. 18. The bearing unit according to claim 11, wherein the axis of the micropores has an inclination with respect to the orthogonal direction of the raceway between 0° and 15°. 19. The bearing unit according to claim 11, wherein the micropores are located along a contact surface between the raceway and the rolling bodies, said surface being angularly included in a range between −10° and +10° with respect to a nominal contact angle (α) between the raceway and rolling bodies, said nominal contact angle (α) being defined with respect to a radial plane of the bearing unit. 20. The bearing unit according to claim 11, wherein the shape of the micropores is elliptical with eccentricity between 1 and 5 and with the major axis arranged along the rolling direction of the rolling bodies with respect to the raceway. [DE DE102020130165A1]: Radlageranordnung (10) für Kraftfahrzeuge, die eine Nabe (20) und eine Lagereinheit (30) aufweist, die wiederum aufweist: einen radial äußeren Ring (31), der eine Laufbahn (31') aufweist, zumindest einen radial inneren Ring (20, 34), der zumindest eine Laufbahn (20', 34') aufweist, zumindest eine Reihe von Wälzkörpern (32, 33), die zwischen dem radial äußeren Ring (31) und dem radial inneren Ring (20, 34) zum Gleiten in den Laufbahnen (31', 20', 34') eingefügt ist, wobei die Radlagereinheit (10) dadurch gekennzeichnet ist, dass zumindest eine Laufbahn (31', 20', 34') mit mehreren oberflächlichen Mikroporen (70) versehen ist, die eine Tiefe (H) zwischen 0,05 µm und 1,5 µm haben und entsprechende Mikrotanks (70) zum Halten eines Schmierfetts definieren. Radlageranordnung (10) gemäß Anspruch 1, dadurch gekennzeichnet, dass ein äquivalenter Durchmesser (D) der Mikroporen (70) zwischen 1 µm und 5 µm liegt. Radlageranordnung (10) gemäß Anspruch 1 oder 2, dadurch gekennzeichnet, dass die Mikroporen (70) ein Verhältnis zwischen Tiefe (H) und äquivalentem Durchmesser (D) zwischen 0,1 und 0,4 liegt. Radlageranordnung (10) gemäß einem der vorherigen Ansprüche, dadurch gekennzeichnet, dass eine Dichte (Td) der Mikroporen (70) zwischen 10 % und 20 % liegt und gemäß der folgenden Formel berechnet wird: Td=(πD2)/(K×L)×100wobei: D: äquivalenter Durchmesser der Mikroporen (70), K, L: Abstand in zwei orthogonalen Richtungen der Mittelpunkte der zwei aufeinanderfolgenden (70) Mikroporen. Radlageranordnung (10) gemäß einem der vorherigen Ansprüche, dadurch gekennzeichnet, dass das Schmierfett eine Mischung ist, die ein Basis-Öl mit einem Viskositätsbereich zwischen 70 und 150 mm2/s bei 40 °C und ein Dickungsmittel aufweist, das als ein Träger für das Basis-Öl dient. Radlageranordnung (10) gemäß Anspruch 5, dadurch gekennzeichnet, dass das Schmierfett einen Konsistenzgrad größer oder gleich 2 hat. Radlageranordnung (10) gemäß einem der vorherigen Ansprüche, dadurch gekennzeichnet, dass die Oberflächenrauheit um die Kanten der Mikroporen weniger als 0,1 µm ist. Radlageranordnung (10) gemäß einem der vorherigen Ansprüche, dadurch gekennzeichnet, dass die Achse der Mikroporen (70) eine Neigung mit Bezug auf die orthogonale Richtung der Laufbahn (31', 20', 34') zwischen 0° und 15° hat. Radlageranordnung (10) gemäß einem der vorherigen Ansprüche, dadurch gekennzeichnet, dass sich die Mikroporen (70) entlang einer Kontaktfläche zwischen der Laufbahn (31', 20', 34')und den Wälzkörper (32, 33) befinden, wobei die Fläche winklig in einem Bereich zwischen -10° und +10° mit Bezug auf einen nominalen Kontaktwinkel (α) zwischen der Laufbahn ((31', 20', 34') und den Wälzkörpern (32, 33) umfasst ist, wobei der nominale Kontaktwinkel (α) mit Bezug auf eine radiale Ebene der Lagereinheit (30) definiert ist. Radlageranordnung (10) gemäß einem der vorherigen Ansprüche, dadurch gekennzeichnet, dass die Form der Mikroporen (70) elliptisch mit einer Exzentrizität zwischen 1 und 5 ist, und wobei die Hauptachse entlang der Wälzrichtung der Wälzkörper (32, 33) mit Bezug auf die Laufbahn (31', 20', 34') angeordnet ist. | [ZH CN112824691A]: 车轮轮毂组件 技术领域 [0001] 本发明涉及一种车轮轮毂组件(wheel hub assembly)，所述车轮轮毂组件设置有 一对滚动轴承，以将车辆的车轮可旋转地支撑在悬架(/悬挂)(suspension)上。特别地，本 发明涉及车轮轮毂组件的设置有合适的微孔率(microporosity)的滚道。 [0002]这种应用包括以下两种情况：外轴承圈可以旋转而内轴承圈静止的情况；以及内 圈可以旋转而外圈静止的相反情况。本发明还适用于任何类型的滚动体(球、滚子、圆锥滚 子等)。 [0003] 此外，本发明涉及一种装配有这种车轮轮毂组件的机动车辆(motor vehicle)。 背景技术 [0004]装配有用于将车辆的车轮可旋转地支撑在悬架上的轴承单元的车轮轮毂组件是 已知的并且是常用的。轴承单元通常包括一对滚动轴承。 [0005]在现有技术中，车轮轮毂组件包括旋转轮毂，所述旋转轮毂装配有接头以联接 (couple)机动车辆的旋转元件(例如，车轮或制动元件的盘状物(disk))，而轴承单元包括 外圈、一对内圈(其中一个内圈可以是轮毂自身)和多个滚动体(诸如，球、滚子或圆锥滚 子)。所有这些组件都具有关于旋转元件(例如，轮毂和轴承单元的内圈)的旋转轴线的轴对 称性。 [0006]部分地由于日益激烈的全球竞争，车轮轮毂组件所需的性能不断提高，需要这些 组件的制造商特别注意。特别地，近年来已经看到对减少轴承单元中的摩擦作为减少CO2排 放的方式的兴趣增加。 [0007]从认为减少摩擦是确定车轮轮毂组件性能的关键的消费者的角度来看，本发明解 决的技术问题是如何减少轴承单元中的摩擦，改善滚道中的润滑条件(/润滑状况) (lubrication condition)，而不会因此不利于任何其他同样重要的需求(诸如，轴承单元 的噪声水平和使用寿命)。 [0008] 文献EP 2711512B1描述了一种车轮轮毂组件，在所述车轮轮毂组件中，轴承滚道 设置有包含液体润滑剂的多个内“中空部(hollows)”和包含固体润滑剂的多个外中空部。 中空部具有在0.2mm与0.4mm之间的直径和约5um的深度。 [0009] 此外，实验(/试验)证据表明，距车轮轮毂组件中的滚道表面超出2um-3um的深度 由于其会导致非常高的噪声水平而被认为是高度不利的。 [0010]因此，有必要以更高的精度限定滚道的表面(特别是滚道的表面的孔隙率 (porosity))，以克服上述缺点。 发明内容 [0011]本发明旨在使用激光技术或产生相同技术效果的替代技术以校准和受控的方式 在轴承单元的至少一个滚道上形成多个微孔(micropore)。利用这样的孔获得的“点蚀 (pitting)”促进滚道与滚动体之间的滚动界面上的油膜的连续更新。可以优化微孔的尺寸 和密度，以降低摩擦系数并改善摩擦学性能，而不会不利地影响轴承单元的噪声水平。 [0012] 本发明的核心思想是在至少一个滚道的表面上形成微孔，所述滚道可以是轴承单 元的径向外圈的滚道或者径向内圈的滚道中的一个或两个。由此形成的微孔充当深度在 0.05um至1.5um范围内的微槽，以保留脂并精确地在预期的地方释放所述脂。 [0013]技术效果是创建润滑剂的微槽，而没有由于极小尺寸的微孔引起损坏或噪声的风 险。 [0014]因此，本发明公开了一种车轮轮毂组件，在所述车轮轮毂组件中，至少一个滚道在 与滚动体接触的相应表面上设置有多个微孔，其中，所述车轮轮毂组件具有本所附 的独立权利要求中阐述的特征。 [0015]使用所附从属权利要求中阐述的特征来描述本发明的其他优选和/或特别有利的 实施方式。 附图说明 [0016]下面参照示出了本发明的非限制性示例实施方式的附图来描述本发明，在附图 中： [0017]图1是根据本发明的一个方面的装配有轴承单元的车轮轮毂组件的截面，以及 [0018]图2是图1中的车轮轮毂组件的放大示意性细节图，示出了形成在轴承单元的滚道 中的多个微孔、其特征尺寸及其分布密度。 具体实施方式 [0019] 通过非限制性示例的方式，下面参照设置有轴承单元的用于机动车辆（motor vehicle）的车轮轮毂组件（wheel hub assembly）来描述本发明。 [0020]参照图1，根据本发明的优选实施方式的车轮轮毂组件整体上使用附图标记10表 示。该图示出了示例布置的细节。 [0021] 车轮轮毂组件10具有中心旋转轴线X、轮毂20和轴承单元30，轮毂20优选但不必须 是旋转的，轴承单元30包括： [0022]径向外圈31，优选但不必须是静止的（/固定的）； [0023] 径向内圈20，由轮毂20限定； [0024]另一旋转径向内圈34,安装在轮毂20上并且刚性地（/牢固地）（rigidly）连接到轮 毂20；以及 [0025]两个成圈滚动体（/滚动体的圈）32、33（在该示例中为球），介于径向外圈31与径向 内圈20和34之间。 [0026]在整个本和权利要求书中，诸如“径向”和“轴向”的指示位置和定向（/取 向）的术语和表述应参照轴承单元30的中心旋转轴线X来理解。另一方面，诸如“轴向外部（/ 轴向外）”和“轴向内部（/轴向内）”的表述涉及车轮轮毂组件的组装状态，并且在这种情况 下优选分别指车轮侧和与车轮侧相对的一侧。 [0027]径向外圈31设置有两个相应的径向外滚道31'，并且径向内圈20、34设置有相应的 径向内滚道20'、34'，以使得介于径向外圈31与轮毂20之间的轴向外圈滚动体32以及径向 外圈31与径向内圈34之间的轴向内圈滚动体33能够滚动。为了简化图形表示，附图标记32、 33用于表示单个球和成圈的球两者。再次为了简化起见，在本中和附图中应将以示 例的方式使用术语“球”来代替更通用的术语“滚动体”，并且应使用相同的附图标记。 [0028] 轮毂20的轴向内端(axially internal end)限定卷边(/滚压边缘)(rolled edge)22,卷边22被设计为在轴向上预紧(/预载/预加载)(preload)内圈34。 [0029]车轮轮毂组件10还可以设置有密封部件50，以将轴承单元与外部环境密封。 [0030] 参照图2(作为图1中的车轮轮毂组件的示意性放大细节图，示出了形成在轴承单 元的滚道31 '、20 '、34'中的任意一个上的多个微孔(micropore)、其特征尺寸及其分布密 度)，本发明构思涉及形成多个深度为1.5um量级的非常小的微孔70。为了创建(/产生)期望 的形状和分布，可以使用激光技术(例如，用于标记组件的技术)在滚道31 '、20'、34'的与滚 动体32、33接触的相应表面上再现(/重制/复制)(reproduce)多个微孔70。可以定制微孔的 形状、具体尺寸和分布，以考虑轴承单元和润滑脂(lubricating grease)的最佳摩擦学条 件。微孔充当容纳(/保持)(hold)脂并精确地在预期的地方释放脂的深度H在0.05um-1.5um 范围内的微槽(/微储存槽/微型罐)(micro-tank)。 [0031] 技术成果(/结果)是减少由轴承单元中的摩擦导致的损耗，而不会由于极小尺寸 的微孔引起在损坏或噪声水平方面的任何不利影响：如上面指明的，深度超出2um-3um的表 面缺陷(surface imperfection)由于其导致最终客户不可接受的噪声水平而被认为是车 轮轮毂组件中的缺陷。此外，微孔的存在提供了另一个优点，具体地，由于改善了与光滑表 面之间的接触相关的阻尼值，因此减少了振动。最后，技术文献中提供的数据表明，与利用 油润滑(oil lubrication)的相应情况相比，在存在这种被脂润滑(grease-lubricated)的 表面的情况下，振动的幅度减小。因此，如果将脂与根据本发明的设置有微孔的滚道组合使 用，则在降低噪声方面比润滑油有效得多。 [0032]结合与微孔的尺寸相关的影响和与微孔的分布密度相关的影响，并且根据不同流 速和载荷(/负载)条件，参考脂(reference grease)应具有高的针对减少摩擦和磨损的能 力，并且应广泛用于工业应用中。 [0033]实际上，脂是适用于润滑承受高压的表面的高粘度(viscosity)润滑剂。考虑到脂 与微孔之间的关系，微孔的尺寸(宽度和深度)应使得脂的基础油(base oil)能够进入微 孔。适合于在车轮轮毂组件中使用的脂的类型应该是包含以下材料的混合物： [0034] 增稠剂(/胶凝剂)(thickener)(例如，锂基皂或脲基皂)，充当在高压下使用所需 的任何添加剂和基础油的载体， [0035] 基础油，具有润滑接触区域的特定功能。特别地，基础油的粘度范围在40℃下应在 70mm2/s与150mm2/s之间。 [0036] 脂必须具有一定等级的稠度(consistency)，以防止增稠剂进入并堵塞微孔，从而 防止基础油起作用并降低系统的有效性，且对轴承中的摩擦产生潜在不利影响。稠度等级 应等于或大于2。 [0037]非限制性示例是高质量的锂基多用途脂。该脂例如具有以下性质:NLGI等级：2,增 稠剂类型：锂，滴点(drop point)：＞180℃，基础油的粘度:在40℃下，＞100mm2/s。 [0038]减少摩擦主要归因于形成脂润滑剂的膜，脂润滑剂的膜是稳定的并且包括油膜、 转印膜和沉积膜。表层(/表面)(superficial)微孔的流体动力压力(hydrodynamic pressure)的作用增加了联接间隙(coupling gap)，并且降低了接触表面(滚道/滚动体)的 粗糙区域之间的接触概率。在混合润滑条件和流体动力润滑条件的情况下，微孔充当微流 体动力轴承，使得由于压力的不对称分布而使流体动力压力增大，这导致更大的流体动力 升力Qift）或更大的膜厚度。因此，减少了接触的粗糙区域的数量，并且还减少了摩擦和磨 损。在边界润滑条件和干接触润滑条件下，这些微孔充当润滑剂的微槽，以持续地保留和供 应润滑剂，或者充当微容器（micro-container），以捕获磨损废物和污染物颗粒，从而减少 由此引起的表层隆起（/起垄）（ridging）。 [0039]有利地并且从优化摩擦减少/无噪声的折衷的角度来看，应使微孔的直径D（或者 如果微孔形状不是圆形，则为等效直径）落在1um至5um的范围内。 [0040] 优选地，深度/直径比（H/D）必须落在0.1 -0.4的范围内，以使摩擦系数最小化。 [0041] 在上述折衷中，微孔的分布密度也很重要。例如，滚道表面上的微孔可以根据具有 密度Td的矩形矩阵均匀地配置，其中，密度Td使用以下公式计算： [0042] Td= （nD2）/（4XKXL） X 100 [0043] 其中： [0044] D：微孔直径 [0045] K、L：连续微孔的中心之间在两个正交方向上的距离。 [0046] 通常，微孔的密度在10%与20%之间，连同微孔自身的尺寸范围（等效直径D和深 度H）,确保了在轴承单元的所有载荷和速度的操作（/运行）条件下，微孔都为滚道提供良好 的摩擦性质。 [0047]对于小于10%的密度值，少量的微孔可能导致接触表面上缺乏足以引起流体静升 力（hydrostatic lift）的润滑脂。在微孔密度值超出20%的情况下，尽管保留在接触表面 上的润滑脂存在得较多，但每个微孔之间的空间减小并且充当粗糙区域，从而会影响润滑 剂膜的分布并且促使润滑剂膜从接触表面分离（detachment），且会导致摩擦阻力 （friction resistance）增加。其次，由于脂主要在微孔内部，因此可能由于脂未被完全吸 收到接触表面中以形成支撑膜而使得脂不太有效。 [0048]上述与微孔的尺寸和分布密度相关的范围也是考虑了与车轮轮毂组件相关的不 同潜在情况而确定的。例如，在图1中的车轮轮毂组件的情况下，类似于轮毂20强制联接到 等速万向节（如果存在），在轴向上预紧径向内圈34的轧制工艺改变了滚道上的载荷。 [0049]优选地，应使用精细抛光工艺去除在激光工艺期间形成在微孔边缘周围的毛刺（/ 毛边），以获得（/实现）小于0. Um的粗糙度。 [0050] 流动方向应基本垂直于微孔的轴线。实际上，微孔的轴线从与滚道表面正交的方 向倾斜达到（up to） 15。是可以接受的。这种倾斜对于混合润滑条件下的流体动力学效应是 有用的。 [0051]如所指明的，在轴承单元的所有操作条件下，本发明都是有利的。考虑到具有上述 尺寸和分布的微孔的存在对于其是有利的的载荷和速度的范围，应注意的是，在典型的车 轮轮毂组件应用中，载荷来自0.5GPa与4GPa之间的接触压力，并且速度范围在100rpm与 1000rpm之间。当然，微孔的密度可以根据操作条件而改变。实际上，在存在低接触压力的情 况下，表面粗糙度对整体摩擦行为具有一定影响，这是由于较大的微孔密度导致较高的表 面粗糙度，使得更容易获得较高的摩擦系数。另一方面，当载荷增加时，由于通过沿着接触 表面的微孔和脂不断释放的大量的油而使摩擦系数下降。较大的载荷和速度使得脂的剪切 应力（shearing stress）、表观粘度和增稠剂浓度增加，这有利于保护膜的形成和表面平滑 现象，这两者都有助于减少摩擦。 [0052] 在该解决方案的尺寸标注（dimensioning）上的另一个重要参数是微孔的位置。在 理想情况下，微孔应定位在滚道与滚动体之间的与接触角α （如图1所示）相对应的理想接触 表面上。当然，实际接触表面由于不同的载荷条件而改变，因此微孔不会仅定位在理论上的 接触区域上。有利地，根据本发明，微孔得沿着与基本为零的横向加速度相对应的接触表面 定位。根据所使用的轮胎的类型，与零横向加速度相对应的接触表面是与裕度（/边限） （margin）为±10。的标称（nominal）接触角α相对应的接触表面。 [0053]可以使用高功率激光脉冲通过快速熔化和蒸发（/汽化）的方法烧蚀（ablate）材料 来形成微孔。所使用的激光技术必须能够在金属材料的表面上提供低的热效应，从而尽可 能避免产生再熔化层（/重熔化层）（re-melt layer）。这方面对于车轮轮毂组件非常重要， 这是因为轴承单元（如已知的）具有与滚道相对应的用于改善与滚动相关的抗疲劳性 （fatigue resistance）的热处理区域。 [0054] 此外，关于用于沿着平坦表面形成微孔的技术，应注意的是，滚道的表面不是平坦 的，而基本是（圆）环形（toroidal）的。因此，由于激光指示器与表面之间的距离是可变的, 因此至少激光的功率和定向必须是可调节的。 [0055]为了获得这样的特征，示例应用是具有＜600nm的输出波长、W85nm的脉冲宽度和 约25W的功率的激光器。 [0056] 微孔的形状不必须是圆形的。例如，微孔的形状可以是椭圆形的。特别地，椭圆形 形状可以具有在1至5范围内的偏心率，其中，主轴线配置在滚动体32、33的相对于滚道 （31'、20'、34'）的滚动方向上。 [0057]总之，根据本发明的解决方案具有与以下项相关的许多优点： [0058]改善了润滑条件,从而改善了轴承单元的使用寿命（/服务寿命）和抗摩擦方面的 性能， [0059]改善了润滑，从而改善了旋转接触元件的可靠性， [0060]再次由于较好的润滑条件，可能降低脂的填充水平， [0061] 在噪音水平方面，无不良影响。 [0062]除了上述本发明的实施方式之外，还存在许多其他变型。此外，所述实施方式仅仅 是示例，所示示例既不限制本发明的范围，也不限制本发明的应用，也不限制本发明的可行 布置。实际上，尽管以上描述使得本领域技术人员能够根据本发明的至少一个示例实施方 式来执行本发明，但是也可以使用所描述的组件的许多变型，而不会因此超出如所附权利 要求中限定的应按照字面（/文字）上和/或根据其合法等同物来理解的本发明的范围。 [EN US2021156427A1]: CROSS REFERENCE OF RELATED APPLICATIONS This application is based on and claims priority to Italian Application No. 102019000021774, filed Nov. 21, 2019, under 35 U.S.C. § 119, the entire contents of which are incorporated herein by reference. FIELD The present disclosure relates to a wheel hub assembly provided with a pair of rolling bearings to rotatably support a wheel of a vehicle on a suspension. In particular, the disclosure relates to the raceways of the wheel hub assembly that are provided with suitable microporosity. Such applications include both the arrangement in which the outer bearing ring can rotate while the inner bearing rings are static, and the opposite arrangement in which the inner rings can rotate and the outer ring is static. Embodiments of the disclosure are also suited to any type of rolling body (balls, rollers, tapered rollers, etc.). Furthermore, the disclosure relates to a motor vehicle fitted with such a wheel hub assembly. BACKGROUND A wheel hub assembly fitted with a bearing unit to rotatably support a wheel of a vehicle on a suspension is known and commonly used. The bearing unit usually includes a pair of rolling bearings. In the prior art, the wheel hub assembly includes a rotary hub fitted with a joint to couple a rotary element of the motor vehicle, for example the wheel or the disk of a braking element, while the bearing unit comprises an outer ring, a pair of inner rings, one of which can be the hub itself, and a plurality of rolling bodies, such as balls, rollers or tapered rollers. All of these components have axial symmetry about the axis of rotation of the rotary elements, for example the hub and the inner rings of the bearing unit. BRIEF DESCRIPTION OF THE DRAWINGS The embodiments in accordance with this disclosure will now be described with reference to the appended drawings, which show some non-limiting examples of embodiment of the disclosure, in which: FIG. 1 is a cross section of a wheel hub assembly fitted with a bearing unit according to one aspect of the embodiments of the disclosure, and FIG. 2 is a magnified schematic detail view of the wheel hub assembly in FIG. 1 showing a plurality of micropores formed in a raceway of the bearing unit, the characteristic dimension thereof and the distribution density thereof. FIG. 3 is a magnified schematic detail view of a micropore formed in a raceway of a bearing unit having the characteristic depth dimension thereof, wherein a micropore is elliptically-shaped, for example. DETAILED DESCRIPTION In part as a result of increasingly fierce global competition, the performance required of wheel hub assemblies is ever increasing, requiring special attention to be paid by manufacturers of such components. In particular, recent years have seen increased interest in reducing friction in bearing units as a way of reducing CO2 emissions. From the point of view of the customer, who considers reducing friction to be key to determining the performance of wheel hub assemblies, the technical problem addressed by embodiments of the disclosure is how to reduce friction in the bearing unit, improving the lubrication conditions in the raceways without thereby penalizing any of the other, equally important requirements, such as noise level and service life of the bearing unit. Document EP 2 711 512 B1 describes a wheel hub assembly in which the bearing raceways are provided with a plurality of internal “hollows” containing a liquid lubricant and a plurality of external hollows containing a solid lubricant. The hollows have a diameter of between 0.2 mm and 0.4 mm and a depth of approximately 5 μm. Moreover, experimental evidence has demonstrated that a depth exceeding 2-3 μm from the surface of the raceway in a wheel hub assembly is considered to be highly prejudicial since it results in a very high level of noise. It is therefore necessary to define the surface of the raceways, in particular the porosity thereof, with greater accuracy to overcome the aforementioned In part as a result of increasingly fierce global competition, the performance required of wheel hub assemblies is ever increasing, requiring special attention to be paid by manufacturers of such components. In particular, recent years have seen increased interest in reducing friction in bearing units as a way of reducing CO2 emissions. From the point of view of the customer, who considers reducing friction to be key to determining the performance of wheel hub assemblies, the technical problem addressed by embodiments of the disclosure is how to reduce friction in the bearing unit, improving the lubrication conditions in the raceways without thereby penalizing any of the other, equally important requirements, such as noise level and service life of the bearing unit. Document EP 2 711 512 B1 describes a wheel hub assembly in which the bearing raceways are provided with a plurality of internal “hollows” containing a liquid lubricant and a plurality of external hollows containing a solid lubricant. The hollows have a diameter of between 0.2 mm and 0.4 mm and a depth of approximately 5 μm. Moreover, experimental evidence has demonstrated that a depth exceeding 2-3 μm from the surface of the raceway in a wheel hub assembly is considered to be highly prejudicial since it results in a very high level of noise. It is therefore necessary to define the surface of the raceways, in particular the porosity thereof, with greater accuracy to overcome the aforementioned drawbacks. Embodiments of this disclosure form a plurality of micropores on at least one raceway of the bearing unit in a calibrated and controlled manner using laser technology or an alternative technology producing the same technical effect. The “pitting” obtained with such pores encourages the continuous renewal of the oil film on the rolling interface between the raceway and the rolling body. The dimensions and density of the micropores can be optimized to reduce the friction coefficient and to improve tribological performance without adversely affecting the noise level of the bearing unit. Embodiments of this disclosure form micropores on the surface of at least one raceway, which can be the raceway of the radially outer ring or one or both of the raceways of the radially inner rings of the bearing unit. The micropores thus formed act as micro-tanks having a depth in the range 0.05 μm to 1.5 μm to retain the grease and release said grease exactly where intended. The technical effect is to create micro-tanks of lubricant without the risk of causing damage or noise on account of the extremely small size of the micropores. Consequently, embodiments of this disclosure provide a wheel hub assembly in which at least one raceway is provided with a plurality of micropores on the corresponding surface in contact with the rolling bodies. According to embodiments of this disclosure, a plurality of micropores are provided on at least one raceway of the bearing unit in a calibrated and controlled manner using laser technology or an alternative technology producing the same technical effect. The “pitting” obtained with such pores encourages the continuous renewal of the oil film on the rolling interface between the raceway and the rolling body. The dimensions and density of the micropores can be optimized to reduce the friction coefficient and to improve tribological performance without adversely affecting the noise level of the bearing unit. Embodiments of this disclosure form micropores on the surface of at least one raceway, which can be the raceway of the radially outer ring or one or both of the raceways of the radially inner rings of the bearing unit. The micropores thus formed act as micro-tanks having a depth in the range 0.05 μm to 1.5 μm to retain the grease and release said grease exactly where intended. The technical effect is to create micro-tanks of lubricant without the risk of causing damage or noise on account of the extremely small size of the micropores. Consequently, a wheel hub assembly in which at least one raceway is provided with a plurality of micropores on the corresponding surface in contact with the rolling bodies. Embodiments of this disclosure are described below with reference to a wheel hub assembly for motor vehicles provided with a bearing unit. With reference to FIG. 1, a wheel hub assembly according to an embodiment of the disclosure is denoted as a whole using reference sign 10. The figure shows a detail of an example arrangement. The wheel hub assembly 10 has a central axis of rotation X and a hub 20 that is preferably but not necessarily rotary, and a bearing unit 30 comprising: a radially outer ring 31 that is preferably but not necessarily stationary,a radially inner ring 20 defined by the hub 20,another rotary radially inner ring 34 that is mounted on and rigidly connected to the hub 20, andtwo rings of rolling bodies 32, 33 (in this example: balls) interposed between the radially outer ring 31 and the radially inner rings 20 and 34. Throughout the present description and the claims, terms and expressions indicating position and orientation, such as “radial” and “axial”, should be understood with reference to the central axis of rotation X of the bearing unit 30. On the other hand, expressions such as “axially external” and “axially internal” refer to the assembled condition of the wheel hub assembly, and in this case preferably refer to a wheel side and to a side opposite the wheel side respectively. The radially outer ring 31 is provided with two respective radially external raceways 31′, and the radially inner rings 20, 34 are provided with respective radially internal raceways 20′, 34′ to enable rolling of the axially external ring of rolling bodies 32 interposed between the radially outer ring 31 and the hub 20, and the axially internal ring of rolling bodies 33 between the radially outer ring 31 and the radially inner ring 34. To simplify the graphical representation, reference signs 32, 33 are used to denote both individual balls and rings of balls. Again for the sake of simplicity, the term “ball” shall be used by way of example in the present description and in the attached drawing instead of the more generic term “rolling body”, and the same reference signs shall be used. The axially internal end of the hub 20 defines a rolled edge 22 that is designed to axially preload the inner ring 34. The wheel hub assembly 10 can also be provided with sealing means 50 to seal the bearing unit from the external environment. With reference to FIG. 2, which is a schematic magnified detail view of the wheel hub assembly in FIG. 1 showing a plurality of micropores formed on any one of the raceways 31′, 20′, 34′ of the bearing unit, the characteristic dimension thereof and the distribution density thereof, the inventive concept involves forming a plurality of very small micropores 70 having a depth in the order of magnitude of 1.5 μm. The plurality of micropores 70 can be reproduced on the corresponding surfaces of the raceways 31′, 20′, 34′ in contact with the rolling bodies 32, 33 using laser technologies (for example the technologies used to mark the components) in order to create the desired shape and distribution. The shape, specific dimensions and distribution of the micropores can be customized to take account of the optimum tribological conditions of the bearing unit and the lubricating grease. The micropores act as micro-tanks having a depth H (FIG. 3) in the range 0.05-1.5 μm that hold the grease and release same exactly where intended. The technical result is to reduce losses caused by friction in the bearing unit without causing any adverse effect in terms of damage or noise levels on account of the extremely small size of the micropores: as specified above, a surface imperfection having a depth exceeding 2-3 μm is considered to be a defect in a wheel hub assembly as it results in a noise level that is unacceptable to the end client. Furthermore, the presence of micropores provides a further advantage, specifically reducing the vibrations as a result of the improved damping value related to the contact between smooth surfaces. Finally, the data provided in the technical literature demonstrate a reduction in the amplitude of the vibrations in the presence of such a grease-lubricated surface compared to corresponding cases with oil lubrication. Consequently, grease is much more efficient than lubricating oil in reducing noise, if used in combination with raceways provided with micropores in accordance with embodiments of this disclosure. In combination with the effects related to the dimensions of the micropores and the distribution density thereof, and as a function of different flow rate and load conditions, the reference grease should have a high capacity for friction and wear reduction and should be widely used in industrial applications. Indeed, grease is a high-viscosity lubricant suitable for lubricating surfaces subjected to high pressures. Having regard to the relationship between the grease and the micropores, the dimensions (width and depth) of the micropores should be such as to enable the base oil of the grease to enter the micropores. The types of grease suited to use in wheel hub assemblies should be a mixture comprising: thickener (for example a lithium- or urea-based soap) that acts as carrier for the base oil and any additives required to use at high pressures,base oil having the specific function of lubricating the contact areas. In particular, the viscosity range of the base oil should be between 70 and 150 mm2/s at 40° C. The grease must have a degree of consistency that prevents the thickener from entering and obstructing the micropores, thereby preventing the base oil from working and reducing the effectiveness of the system with potential adverse effects on the friction in the bearing. The degree of consistency should be equal to or greater than 2. A non-limiting example is high-quality lithium-based multi-purpose grease. This grease for example has the following properties: NLGI grade: 2, thickener type: lithium, drop point: &gt;180° C., viscosity of base oil: &gt;100 mm2/s at 40° C. The reduced friction is primarily attributable to the formation of a film of grease lubricant that is stable and comprises the oil film, transfer film and deposited film. The effect of the hydrodynamic pressure of the superficial micropores increases the coupling gap and reduces the probability of contact between the rough areas of the contact surfaces (raceways/rolling bodies). In the case of mixed and hydrodynamic lubricating conditions, the micropores act as micro-hydrodynamic bearings that increase the hydrodynamic pressure as a result of the asymmetrical distribution of the pressure, which results in greater hydrodynamic lift or a greater thickness of the film. Consequently, the number of rough areas in contact is reduced, and the friction and wear are also reduced. In boundary and dry-contact lubricating conditions, these micropores act as micro-tanks of lubricant to continuously retain and supply lubricant, or as micro-containers to capture wear waste and contaminant particles in order to reduce the superficial ridging caused thereby. Advantageously and with a view to optimizing the friction-reduction/no-noise trade-off, the diameter D of the micropores (or the equivalent diameter if the micropores are not circular in shape) should fall within the range 1 μm to 5 μm. Preferably, the depth/diameter ratio (H/D) must fall within the range 0.1-0.4 in order to minimize the friction coefficient. The distribution density of the micropores is also important in the aforementioned trade-off. For example, the micropores on the surface of the raceways can be arranged uniformly according to a rectangular matrix with a density Td calculated using the following formula: Td=(πD2)/(K×L)×100 where: D: micropore diameter K, L: distance in two orthogonal directions between the centres of consecutive micropores. In general, a density of micropores of between 10% and 20% combined with the ranges of dimensions of the micropores themselves (equivalent diameter D and depth H) ensure that the micropores provide the raceway with good friction properties under all load and speed operating conditions of the bearing unit. For density values less than 10%, the small number of micropores could result in a lack of lubricating grease on the contact surface sufficient to cause hydrostatic lift. Where micropore density values exceed 20%, despite the greater presence of lubricating grease held on the contact surface, the space between each micropore is reduced and acts as a rough area, affecting the distribution of the lubricant film and facilitating detachment thereof from the contact surface, with the resulting increase in friction resistance. Secondly, the grease could be less effective since the grease is not fully absorbed into the contact surface to form the support film, since the grease is primarily inside the micropores. The ranges described above relating to the dimensions and distribution density of the micropores have also been determined in consideration of different potential circumstances relating to the wheel hub assembly In the case of the wheel hub assembly in FIG. 1 for example, the rolling process that axially pre-loads the radially inner ring 34 modifies the load on the raceways similarly to the forced coupling of the hub 20 to a constant velocity joint, where present. Preferably, the burrs formed about the edges of the micropores during the laser process are removed using a delicate polishing process to achieve a roughness of less than 0.1 μm. The flow direction should be substantially perpendicular to the axis of the micropores. In fact, it is acceptable for the axis of the micropores to be inclined by up to 15° from the direction orthogonal to the surface of the raceway This inclination can be useful to the hydrodynamic effect under mixed lubricating conditions. As specified, embodiments of the disclosure are advantageous under all operating conditions of the bearing unit. Having regard to the range of loads and speeds for which the presence of micropores with the dimensions and distribution described above is advantageous, it should be noted that, in typical wheel hub assembly applications, the loads come from contact pressure of between 0.5 and 4 GPa and the speed range is between 100 and 1000 rpm. Naturally, the density of the micropores can be changed as a function of the operating conditions. Indeed, in the presence of low contact pressures, the surface roughness has a certain influence on overall friction behaviour, since a greater density of micropores results in a higher surface roughness, making it easier to obtain a higher friction coefficient. As load increases, on the other hand, the friction coefficient drops on account of the large quantity of oil that is constantly released by the grease and the micropores along the contact surface. Greater loads and speeds increase the shearing stress of the grease, the apparent viscosity and the thickener concentration, which facilitates the formation of a protective film and a surface smoothing phenomenon, both of which help to reduce friction. Another important parameter in the dimensioning of this solution is the location of the micropores. Ideally, the micropores should be located on the ideal contact surface between the raceways and the rolling bodies, corresponding to the contact angle α (as shown in FIG. 1). Naturally, the actual contact surface is changed by the differing load conditions, and as such the micropores cannot be located only on the theoretical contact area. Advantageously according to the invention, the micropores have to be located along the contact surface corresponding to a substantially zero lateral acceleration. The contact surface corresponding to zero lateral acceleration is the contact surface corresponding to the nominal contact angle α with a margin of ±10°, depending on the type of tire used. The micropores can be formed using high-power laser pulses to ablate the material by means of rapid fusion and vaporization. The laser technology used must be able to provide a low thermal effect on the surface of the metal material, thereby avoiding the generation of re-melt layers where possible. This aspect is very important for wheel hub assemblies, since the bearing units have a thermally treated area corresponding to the raceway to improve the fatigue resistance related to the rolling. Furthermore, having regard to the technology used to form the micropores along a flat surface, it should be noted that the surface of the raceways is not flat but substantially toroidal. Consequently, since the distance between the laser pointer and the surface is variable, at least the power and orientation of the laser must be adjustable. To obtain such features, an example application is a laser with an output wavelength&lt;600 nm, a pulse width≤85 nm and a power of approximately 25 W. The shape of the micropores need not necessarily be circular. For example, the shape of the micropores can be elliptical (FIG. 3). In particular, the elliptical shape could have an eccentricity in the range 1 to 5 with the major axis arranged in the rolling direction of the rolling bodies 32, 33 in relation to the raceways (31′, 20′, 34′). In conclusion, embodiments of this disclosure provide numerous advantages related to: improved lubrication conditions with resulting improvement in the service life of the bearing unit and performance in terms of friction resistance,improved reliability of the rotary contact elements as a result of improved lubrication,potential reduction in the grease filling level, again as a result of better lubrication conditions,no adverse effects in terms of noise level. There are numerous other variants in addition to the embodiments described above. Furthermore, said embodiments are merely examples that limit neither the scope nor the application nor the possible arrangements of the invention. Indeed, although the above description enables the person skilled in the art to carry out the present invention according to at least one example embodiment thereof, many variants of the described components can also be used without thereby moving outside the scope of the invention as defined in the attached claims, which should be understood literally and/or according to the legal equivalents thereof. [DE DE102020130165A1]: Technisches Gebiet der Erfindung Die vorliegende Erfindung betrifft eine Radnabenanordnung, die mit einem Paar von Wälzlagern versehen ist, um ein Rad eines Fahrzeugs an einer Aufhängung rotierend zu lagern. Insbesondere betrifft die Erfindung die Laufbahnen der Radnabenanordnung, die mit einer geeigneten Mikroporosität versehen sind. Solche Anwendungen umfassen sowohl den Fall, bei dem der äußere Lagerring rotieren kann, während die inneren Lagerringe statisch sind, als auch den entgegengesetzten Fall, bei dem die Innenringe rotieren können und der Außenring statisch ist. Die Erfindung ist auch für jede Art von Wälzkörper (Kugeln, Rollen, Kegelrollen etc.) geeignet. Ferner betrifft die Erfindung ein Kraftfahrzeug, das mit einer solchen Radnabenanordnung ausgerüstet ist. Stand der Technik Eine Radnabenanordnung, die mit einer Lagereinheit ausgerüstet ist, um ein Rad eines Fahrzeugs an einer Aufhängung rotierend zu lagern, ist bekannt und wird gemeinhin verwendet. Die Lagereinheit umfasst üblicherweise ein Paar von Wälzlagern. Beim Stand der Technik umfasst die Radnabenanordnung eine rotierende Nabe, die mit einem Gelenk ausgerüstet ist, um ein rotierendes Element des Kraftfahrzeugs, z. B. das Rad oder die Scheibe eines Bremselements, zu koppeln, während die Lagereinheit einen Außenring, ein Paar von Innenringen, von denen einer die Nabe selbst sein kann, und mehrere Wälzkörper, wie bspw. Kugeln, Rollen oder Kegelrollen, aufweist. Alle diese Komponenten haben eine axiale Symmetrie um die Rotationsachse der rotierenden Elemente, z. B. die Nabe und die Innenringe der Lagereinheit. Teilweise als ein Ergebnis eines zunehmenden starken globalen Wettbewerbs ist die Leistungsfähigkeit, die von Radnabenanordnungen benötigt wird, stetig ansteigend, was eine spezielle Aufmerksamkeit benötigt, die von den Herstellern solcher Komponenten erbracht werden muss. Insbesondere haben die letzten Jahre ein zunehmendes Interesse beim Reduzieren von Reibung in den Lagereinheiten als ein Weg zum Reduzieren von CO2-Emissionen gezeigt. Aus der Sicht des Konsumenten, der ein Reduzieren von Reibung als Schlüssel zum Bestimmen der Leistungsfähigkeit von Radnabenanordnungen betrachtet, ist das technische Problem, das durch die Erfindung adressiert wird, wie Reibung in der Lagereinheit reduziert werden kann, was die Schmierbedingungen auf den Laufbahnen verbessert, ohne dadurch eine der anderen, gleich wichtigen Anforderungen, wie z. B. Geräuschpegel und Lebensdauer der Lagereinheit, zu benachteiligen. Das Dokument EP 2 711 512 B1 beschreibt eine Radnabenanordnung, bei der die Lagerlaufbahnen mit mehreren inneren „Aushöhlungen“, die ein flüssiges Schmiermittel enthalten, und mehreren äußeren Aushöhlungen versehen sind, die einen Festschmierstoff enthalten. Die Aushöhlungen haben einen Durchmesser zwischen 0,2 mm und 0,4 mm und eine Tiefe von ungefähr 5 µm. Des Weiteren haben experimentelle Nachweise g
[ZH CN210652531U]: 一种便于调节PCD值的轮毂结构 [EN CN210652531U]: Wheel hub structure convenient for adjusting PCD value | [ZH CN210652531U]: 本实用新型公开了一种便于调节PCD值的轮毂结构，涉及汽车配件领域。包括轮毂本体和位于轮毂本体上的若干个第一安装孔，每个第一安装孔朝外的一端均连通有搁置槽，每个第一安装孔均配合有PCD调节件组；PCD调节件组包括若干个PCD调节件，每个PCD调节件均包括分别与第一安装孔和搁置槽配合的上部和下部，且PCD调节件上设置有贯穿上部和下部的第二安装孔；每组PCD调节件组中的若干PCD调节件的第二安装孔分别设置于不同位置。本实用新型的一种便于调节PCD值的轮毂结构通过多个PCD调节件与轮毂本体、搁置槽、第一安装孔的配合，使生产厂家仅仅需要针对安装孔数量进行分类生产，减少了开发/制作模具的数量，且利于经销商对轮毂进行管理。 [EN CN210652531U]: The utility model discloses a hub structure with a PCD value convenient to adjust, and relates to the field of automobile accessories. The wheel hub comprises a wheel hub body and a plurality of firstmounting holes located in the wheel hub body, the outward end of each first mounting hole communicates with a containing groove, and each first mounting hole is matched with a PCD adjusting piece set; the PCD adjusting piece group comprises a plurality of PCD adjusting pieces, each PCD adjusting piece comprises an upper part and a lower part which are matched with the first mounting hole and theshelving groove respectively, and a second mounting hole penetrating through the upper part and the lower part is formed in each PCD adjusting piece; and the second mounting holes of the plurality ofPCD adjusting pieces in each PCD adjusting piece group are respectively formed in different positions. According to the hub structure with the PCD value convenient to adjust, due to the fact that thePCD adjusting pieces are matched with the hub body, the shelving grooves and the first mounting holes, manufacturers only need to conduct classified production according to the number of the mountingholes, the number of developed/manufactured dies is reduced, and hub management of dealers is facilitated. | CN210652531U | 2020-06-02 | CN201921657030U | 2019-09-30 | CN201921657030U, 2019-09-30 | CN210652531U: 2020-06-02 | YANG TING | YANG TING | B60B27/00: I |  |  |  | [ZH CN210652531U]: 1. 一种便于调节PCD值的轮毂结构，包括轮毂本体(1)和位于轮毂本体(1)上的若干个 第一安装孔(2),其特征在于:每个所述第一安装孔(2)朝外的一端均连通有搁置槽(3)，每 个第一安装孔⑵均配合有PCD调节件组;所述PCD调节件组包括若干个PCD调节件⑷，每个 PCD调节件(4)均包括分别与第一安装孔(2)和搁置槽(3)配合的上部(41)和下部(42)，且 PCD调节件⑷上设置有贯穿上部(41)和下部(42)的第二安装孔⑸；每组所述PCD调节件组 中的若干PCD调节件(4)的第二安装孔(5)分别设置于不同位置。 2. 根据权利要求1所述的一种便于调节PCD值的轮毂结构，其特征在于：所述第一安装 孔(2)为长圆孔，所述下部(42)的横截面呈长圆型。 3. 根据权利要求1所述的一种便于调节PCD值的轮毂结构，其特征在于:所述搁置槽⑶ 为长圆型搁置槽⑶，所述上部(41)的横截面呈长圆型。 4. 根据权利要求3所述的一种便于调节PCD值的轮毂结构，其特征在于:每组所述PCD调 节件组的若干PCD调节件(4)的第二安装孔(5)的轴线均穿过上部(41)的长轴。 5. 根据权利要求1所述的一种便于调节PCD值的轮毂结构，其特征在于：所述上部(41) 和下部(42)为一体成型。 [EN CN210652531U]: 1. A hub structure convenient for adjusting the PCD value includes a hub body (1) and a plurality of first mounting holes (2) on the hub body (1), characterized in that each of the first mounting holes (2) The outward-facing end is connected with a shelving groove (3), and each first mounting hole is matched with a PCD adjusting member group; the PCD adjusting member group includes several PCD adjusting members , and each PCD adjusting member (4) Both include an upper portion (41) and a lower portion (42) that cooperate with the first mounting hole (2) and the shelf groove (3), respectively, and the PCD regulator is provided with a second penetrating the upper portion (41) and the lower portion (42) Mounting holes ; the second mounting holes (5) of several PCD adjusting members (4) in each group of the PCD adjusting member groups are respectively arranged in different positions. 2. The hub structure according to claim 1, wherein the first mounting hole (2) is an oblong hole, and the cross section of the lower portion (42) is oblong. 3. The hub structure for facilitating adjustment of PCD value according to claim 1, characterized in that: the rest groove (3) is an oblong-type rest groove (3), and the cross section of the upper portion (41) is oblong. 4. A hub structure for facilitating adjustment of the PCD value according to claim 3, characterized in that the axes of the second mounting holes (5) of several PCD adjustment members (4) of each PCD adjustment member group pass through The long axis of the upper part (41). 5. The hub structure for adjusting the PCD value according to claim 1, wherein the upper part (41) and the lower part (42) are integrally formed. | [ZH CN210652531U]: 一种便于调节PCD值的轮毂结构 技术领域 [0001]本实用新型涉及汽车配件领域，具体涉及一种便于调节PCD值的轮毂结构。 背景技术 [0002] PCD是轮毂的一项基本参数，包括固定螺栓的孔位数量及节圆直径，当前，汽车型 号越来越多，对应的汽车轮毂装车孔PCD尺寸规格也种类烦多，其中包括3-8孔。 [0003] 但是现在是市面上的轮毂普遍无法进行PCD值调节，进而导致了以下问题的出现: 其一，对于生产商而言，由于PCD的限制，一款轮毂需要开发/制作多种节圆直径（PCD/孔距） 的轮毂模具，再使用此模具来生产制造不同节圆直径（PCD/孔距）的轮毂，导致生产成本剧 增;其二，对于进销商而言，需要存留多种不同PCD的轮毂，不仅仅不利于储存管理，且会出 现部分型号的轮毂库存积压的问题。 实用新型内容 [0004]针对现有技术中的缺陷，本实用新型提供一种便于调节PCD值的轮毂结构，解决现 有的轮毂PCD值无法根据实际情况的需要进行调节的问题。 [0005] 一种便于调节PCD值的轮毂结构，包括轮毂本体和位于轮毂本体上的若干个第一 安装孔，每个所述第一安装孔朝外的一端均连通有搁置槽，每个第一安装孔均配合有PCD调 节件组;所述PCD调节件组包括若干个PCD调节件，每个PCD调节件均包括分别与第一安装孔 和搁置槽配合的上部和下部，且PCD调节件上设置有贯穿上部和下部的第二安装孔;每组所 述PCD调节件组中的若干PCD调节件的第二安装孔分别设置于不同位置。 [0006]优选地，所述第一安装孔为长圆孔，所述下部的横截面呈长圆型。 [0007]优选地，所述搁置槽为长圆型搁置槽，所述上部的横截面呈长圆型。 [0008] 优选地，每组所述PC D调节件组的若干PCD调节件的第二安装孔的轴线均穿过上部 的长轴。 [0009] 优选地，述上部和下部为一体成型。 [0010] 本实用新型的有益效果体现在:本实用新型的一种便于调节PCD值的轮毂结构通 过多个PCD调节件与轮毂本体、搁置槽、第一安装孔的配合，使生产厂家仅仅需要针对安装 孔数量进行分类生产，减少了开发/制作模具的数量，且利于经销商对轮毂进行管理，避免 轮毂库存积压的问题发生;值得注意的是，由于第二安装孔的位置为出厂时即设置好，所以 在安装时，只需直接选取匹配的PCD调节件，无需进行二次调整，使用十分方便。通过第一安 装孔、搁置槽、上部、下部长圆型的结构设置，使PCD调节件与搁置槽、第一安装孔紧密连接， 保证了第二安装孔位置的精确性，进而保证了 PCD值的精确性。通过第二安装孔位置的设 置，不仅仅可以增加PCD调节件整体的平衡性和稳定性，且便于对不同尺寸PCD调节件进行 标记管理。通过上部和下部一体成型的设置，使PCD调节件具有更优的稳定性。 附图说明 [0011]为了更清楚地说明本实用新型具体实施方式或现有技术中的技术方案，下面将对 具体实施方式或现有技术描述中所需要使用的附图作简单地介绍。在所有附图中，类似的 元件或部分一般由类似的附图标记标识。附图中，各元件或部分并不一定按照实际的比例 绘制。 [0012]图1为本实用新型的一种便于调节PCD值的轮毂结构的一种截面示意图； [0013]图2为本实用新型的一种便于调节PCD值的轮毂结构的轮毂本体的主视图； [0014]图3为本实用新型的一种便于调节PCD值的轮毂结构的PCD调节件的一种结构示意 图； [0015] 附图中，1-轮毂主体，2-第一安装孔，3-搁置槽，4-PCD调节件，41-上部，42-下部， 5-第二安装孔。 具体实施方式 [0016]下面将结合附图对本实用新型技术方案的实施例进行详细的描述。以下实施例仅 用于更加清楚地说明本实用新型的技术方案，因此只作为示例，而不能以此来限制本实用 新型的保护范围。 [0017]需要注意的是，除非另有说明，本申请使用的技术术语或者科学术语应当为本实 用新型所属领域技术人员所理解的通常意义。 [0018] 实施例1： [0019] 一种便于调节PCD值的轮毂结构，如图1-图3所示，包括轮毂本体1和位于轮毂本体 1上的若干个第一安装孔2,其特征在于:每个所述第一安装孔2朝外的一端均连通有搁置槽 3，每个第一安装孔2均配合有PCD调节件组;所述PCD调节件组包括若干个PCD调节件4,每个 PCD调节件4均包括分别与第一安装孔2和搁置槽3配合的上部41和下部42，且PCD调节件4上 设置有贯穿上部41和下部42的第二安装孔5；每组所述PCD调节件组中的若干PCD调节件4的 第二安装孔5分别设置于不同位置。 [0020]在本实施例中，第一安装孔2、搁置槽3、第二安装孔5的尺寸为固定尺寸，相当于任 一个PCD调节件4均可通过上部41、下部42分别与搁置槽3和第一安装孔2的配合，进行嵌入 式连接;在使用时，用户可根据实际情况的需要选用3-8个安装孔的轮毂，并根据车辆的所 需PC D尺寸规格种类对PC D调节件组中的PC D调节件4进行选取安装，并通过螺栓和螺杆对 PCD调节件4以及轮毂进行固定，具体的，螺杆经过第一安装孔2,从第二安装孔5传出并通过 螺栓固定。 [0021] 本实用新型的一种便于调节PCD值的轮毂结构通过多个PCD调节件4与轮毂本体1、 搁置槽3、第一安装孔2的配合，使生产厂家仅仅需要针对安装孔数量进行分类生产，减少了 开发/制作模具的数量，且利于经销商对轮毂进行管理，避免轮毂库存积压的问题发生;值 得注意的是，由于第二安装孔5的位置为出厂时即设置好，所以在安装时，只需直接选取匹 配的PCD调节件4，无需进行二次调整，使用十分方便。 [0022] 实施例2： [0023]在上述实施例的基础上，为进一步更好地实施本实用新型，特别采用下述设置，所 述第一安装孔2为长圆孔，所述下部42的横截面呈长圆型。所述搁置槽3为长圆型搁置槽3, CN 210652531 U 所述上部41的横截面呈长圆型。通过第一安装孔2、搁置槽3、上部41、下部42长圆型的结构 设置，使PCD调节件4与搁置槽3、第一安装孔2紧密连接，保证了第二安装孔5位置的精确性， 进而保证了 PCD值的精确性。 [0024] 实施例3： [0025] 在上述实施例的基础上，为进一步更好地实施本实用新型，特别采用下述设置，每 组所述PCD调节件组的若干PCD调节件4的第二安装孔5的轴线均穿过上部41的长轴，通过第 二安装孔5位置的设置，不仅仅可以增加PCD调节件4整体的平衡性和稳定性，且便于对不同 尺寸PCD调节件4进行标记管理。 [0026] 实施例4： [0027]在上述实施例的基础上，为进一步更好地实施本实用新型，特别采用下述设置，所 述上部41和下部42为一体成型。通过上部41和下部42 一体成型的设置，使PCD调节件4具有 更优的稳定性。 [0028]最后应说明的是：以上各实施例仅用以说明本实用新型的技术方案，而非对其限 制;尽管参照前述各实施例对本实用新型进行了详细的说明，本领域的普通技术人员应当 理解:其依然可以对前述各实施例所记载的技术方案进行修改，或者对其中部分或者全部 技术特征进行等同替换；而这些修改或者替换，并不使相应技术方案的本质脱离本实用新 型各实施例技术方案的范围，其均应涵盖在本实用新型的权利要求和的范围当中。 [EN CN210652531U]: TECHNICAL FIELD [0001] The utility model relates to the field of auto parts, and in particular relates to a hub structure that is convenient for adjusting the PCD value. BACKGROUND [0002] PCD is a basic parameter of a wheel hub, including the number of fixing bolt holes and the pitch circle diameter. At present, there are more and more car models, and the corresponding PCD size of the car wheel mounting hole is also annoying. Including 3-8 holes. [0003] But now the hubs on the market are generally unable to adjust the PCD value, which has led to the following problems: First, for manufacturers, due to the limitations of PCD, a hub needs to develop/manufacture a hub mold with multiple pitch circle diameters (PCD/hole pitch), and then use this mold to produce different pitch circle diameters (PCD/ (Hole pitch), resulting in a sharp increase in production costs; Second, for importers and sellers, the need to retain a variety of different PCD wheels, not only is not conducive to storage management, and there will be some models of wheel hub inventory backlog. Utility Model Content [0004] In view of the defects in the prior art, the utility model provides a hub structure that is convenient for adjusting the PCD value, and solves the problem that the existing hub PCD value cannot be adjusted according to the actual situation. [0005] A hub structure that is convenient for adjusting the PCD value includes a hub body and a plurality of first mounting holes on the hub body, each outward-facing end of each of the first mounting holes communicates with a slot, each A mounting hole is matched with a PCD adjusting member group; the PCD adjusting member group includes a plurality of PCD adjusting members, each PCD adjusting member includes upper and lower parts respectively matched with the first mounting hole and the shelving slot, and the PCD adjusting member The upper is provided with second mounting holes penetrating the upper part and the lower part; the second mounting holes of several PCD adjusting members in each group of the PCD adjusting member groups are respectively arranged at different positions. [0006] Preferably, the first mounting hole is an oblong hole, and the cross section of the lower portion is oblong. [0007] Preferably, the shelf groove is an oblong shelf groove, and the cross section of the upper portion is oblong. [0008] Preferably, the axes of the second mounting holes of several PCD adjusting members of each of the PCD adjusting member groups pass through the upper long axis. [0009] Preferably, the upper portion and the lower portion are integrally formed. [0010] The beneficial effects of the present invention are reflected in: a hub structure of the present invention that is convenient for adjusting the PCD value through the cooperation of multiple PCD adjusting members with the hub body, the shelving groove, and the first mounting hole, so that the manufacturer only needs Classified production for the number of mounting holes reduces the number of development/production molds, and facilitates dealers to manage the hub to avoid the problem of hub backlog inventory; it is worth noting that since the location of the second mounting hole is when shipped from the factory The setting is good, so during the installation, you only need to directly select the matching PCD adjuster, no need for secondary adjustment, and it is very convenient to use. Through the first installation hole, the shelf groove, the upper and lower long circular structure, the PCD adjuster is tightly connected to the shelf groove and the first installation hole, ensuring the accuracy of the position of the second installation hole, and thus ensuring the PCD value Accuracy. By setting the position of the second mounting hole, not only can the overall balance and stability of the PCD adjusting member be increased, but also it is convenient for marking management of PCD adjusting members of different sizes. Through the integral molding of the upper and lower parts, the PCD adjuster has better stability. BRIEF DESCRIPTION OF THE DRAWINGS [0011] In order to more clearly explain the specific implementation of the present utility model or the technical solutions in the prior art, the following will briefly introduce the drawings required for the specific implementation or the description of the prior art. In all drawings, similar elements or parts are generally identified by similar reference numerals. In the drawings, each element or part is not necessarily drawn according to actual scale. [0012] FIG. 1 is a schematic cross-sectional view of a hub structure that is convenient for adjusting PCD values of the present invention; [0013] FIG. 2 is a front view of a hub body of a hub structure of the present invention that is convenient for adjusting PCD values [0014] FIG. 3 is a schematic structural view of a PCD adjuster of a hub structure that is convenient for adjusting the PCD value of the present invention; [0015] In the drawings, 1- the hub body, 2- the first mounting hole, 3 -Shelf slot, 4-PCD adjuster, 41-upper part, 42-lower part, 5-second mounting hole. DETAILED DESCRIPTION [0016] The following will describe the embodiments of the technical solution of the present invention in detail with reference to the accompanying drawings. The following embodiments are only used to more clearly explain the technical solutions of the present invention, so they are only used as examples, and cannot be used to limit the protection scope of the present invention. [0017] It should be noted that, unless otherwise stated, the technical terms or scientific terms used in this application should be the common meaning understood by those skilled in the art to which the utility model belongs. [0018] Embodiment 1: [0019] A hub structure that is convenient for adjusting the PCD value, as shown in FIGS. 1-3, includes a hub body 1 and a plurality of first mounting holes 2 on the hub body 1, characterized in that: each of the first A mounting hole 2 is connected to a slot 3 at the outward end, and each first mounting hole 2 is matched with a PCD adjusting member group; the PCD adjusting member group includes a plurality of PCD adjusting members 4, each PCD adjusting member 4 Each includes an upper portion 41 and a lower portion 42 that cooperate with the first mounting hole 2 and the shelf groove 3, respectively, and the PCD adjusting member 4 is provided with a second mounting hole 5 penetrating the upper portion 41 and the lower portion 42; each group of the PCD adjusting member groups The second mounting holes 5 of the several PCD adjusting members 4 in each are provided at different positions. [0020] In this embodiment, the size of the first mounting hole 2, the holding groove 3, the second mounting hole 5 is a fixed size, which is equivalent to any PCD regulator 4 can pass through the upper portion 41, the lower portion 42 and the holding groove 3 and the first mounting hole 2 for embedded connection; in use, the user can choose the hub of 3-8 mounting holes according to the actual situation, and according to the vehicle's required PC D size specifications The PC D adjusting member 4 in the adjusting member group is selected and installed, and the PCD adjusting member 4 and the hub are fixed by bolts and screws. Specifically, the screw passes through the first mounting hole 2 and passes out from the second mounting hole 5 and passes Bolted. [0021] The hub structure of the utility model which is convenient for adjusting the PCD value cooperates with the hub body 1, the shelving groove 3, and the first mounting hole 2 through multiple PCD adjusting members 4, so that the manufacturer only needs to classify the number of mounting holes. Reduce the number of development/production molds, and facilitate dealers to manage the hubs to avoid the problem of hub backlog inventory; it is worth noting that the position of the second mounting hole 5 is set at the factory, so when installing , Only need to directly select the matching PCD regulator 4, without secondary adjustment, it is very convenient to use. [0022] Embodiment 2: [0023] On the basis of the above embodiments, in order to further better implement the present invention, the following settings are particularly adopted, the first mounting hole 2 is an oblong hole, the lower portion 42 The cross section is oblong. The shelf slot 3 is an oblong shelf slot 3, CN 210652531 U The cross section of the upper part 41 is oblong. Through the oblong structure of the first mounting hole 2, the shelf groove 3, the upper portion 41, and the lower portion 42, the PCD adjuster 4 is tightly connected to the shelf groove 3 and the first mounting hole 2 to ensure the accuracy of the position of the second mounting hole 5 Performance, which in turn ensures the accuracy of the PCD value. [0024] Embodiment 3: [0025] On the basis of the above-mentioned embodiments, in order to further better implement the present invention, the following settings are particularly adopted, and each of the PCD adjusting members 4 The axes of the two mounting holes 5 all pass through the long axis of the upper portion 41. By setting the position of the second mounting hole 5, not only can the overall balance and stability of the PCD adjusting member 4 be increased, but also it is convenient for PCD adjusting members 4 of different sizes Perform tag management. [0026] Embodiment 4: [0027] On the basis of the above embodiments, in order to further better implement the present invention, the following settings are particularly adopted, and the upper portion 41 and the lower portion 42 are integrally formed. The upper part 41 and the lower part 42 are integrally formed, so that the PCD adjusting member 4 has better stability. [0028] Finally, it should be noted that the above embodiments are only used to illustrate the technical solution of the present invention, rather than limiting it; although the present invention has been described in detail with reference to the foregoing embodiments, common technologies in the art Personnel should Understand: It can still modify the technical solutions described in the foregoing embodiments, or equivalently replace some or all of the technical features; and these modifications or replacements do not deviate from the essence of the corresponding technical solutions of the implementation of the present invention. The scope of example technical solutions should be covered by the claims and scope of the present invention.
[ZH CN111207160A]: 一种内摆式甩块离心离合器 [EN CN111207160A]: Inward swinging type flail block centrifugal clutch | [ZH CN111207160A]: 本发明涉及电动车轮毂电机技术领域，尤其涉及一种内摆式甩块离心离合器，包括中心轴、套设在中心轴上的电机和轮毂，电机的左侧设有超越离合器，超越离合器的外部通过中心齿轮连接行星组件，行星组件的内侧通过电机左内盖与电机连接，行星组件的外侧通过左端盖连接有刹车件；电机的右侧通过电机右内盖连接内摆式甩块机构，内摆式甩块机构的外侧连接有右端盖，右端盖和左端盖均与轮毂连接；本发明采用内摆式甩块离心离合器驱动动力输出，从而实现轮毂转动；与传统结构相比，该内摆式甩块离心离合器，结构简单，换挡变速自如，传动更稳定，传动效率高，且生产成本较低，易于推广和使用。 [EN CN111207160A]: The invention relates to the technical field of hub motors of electric vehicles, in particular to an inward swinging type flail block centrifugal clutch. The inward swinging type flail block centrifugal clutch comprises a center shaft, a motor and a hub arranged on the center shaft in a sleeving mode, the left side of the motor is provided with an overrunning clutch, the outside of the overrunningclutch is connected with a planetary assembly through a center gear, the inner side of the planetary assembly is connected with the motor through a motor left inner cover, and the outer side of the planetary assembly is connected with a brake part through a left end cover; and the right side of the motor is connected with an inner swing type flail block mechanism through a right inner cover of the motor, the outer side of the inner swing type flail block mechanism is connected with a right end cover, and the right end cover and the left end cover are connected with the hub. The inward swinging type flail block centrifugal clutch is adopted for driving power output, and therefore hub rotation is achieved; and compared with a traditional structure, the inward swinging type flail block centrifugal clutch is simple in structure, free in gear shifting and speed changing, more stable in transmission, high in transmission efficiency, low in production cost and easy to popularize and use. | CN111207160A | 2020-05-29 | CN202010071178A | 2020-01-21 | CN202010071178A, 2020-01-21 | CN111207160A: 2020-05-29 | NI LONGYU YUYAO JINRUI TECH CO LTD | NI LONGYU | F16D43/14: I B60B27/00: I B60K17/02: I B60K17/04: I F16D47/04: I | B60B27/0047: I B60K17/02: I B60K17/04: I F16D43/14: I F16D47/04: I F16D2043/145: A |  |  | [ZH CN111207160A]: 1. 一种内摆式甩块离心离合器，包括中心轴⑴、套设在中心轴⑴上的电机(2)和轮毂 ⑶，其特征在于，所述电机⑵的左侧设有超越离合器⑷，所述超越离合器⑷的外部通过 中心齿轮⑸连接行星组件，所述行星组件的内侧通过电机左内盖(6)与电机⑵连接，所述 行星组件的外侧通过左端盖⑺连接有刹车件⑻；所述电机⑵的右侧通过电机右内盖⑼ 连接内摆式甩块机构，所述内摆式甩块机构的外侧连接有右端盖(10)，所述右端盖(10)和 左端盖(7)均与轮毂(3)连接。 2. 根据权利要求1所述的一种内摆式甩块离心离合器，其特征在于，所述行星组件包括 行星架(11)、均匀间隔设置在行星架(11)上的四个行星齿轮(12)，四个所述行星齿轮(12) 均分别与中心齿轮⑸和齿圈(13)啮合，所述齿圈(13)与电机左内盖⑹连接，所述行星架 (11)与左端盖⑺内接。 3. 根据权利要求1所述的一种内摆式甩块离心离合器，其特征在于，所述内摆式甩块机 构包括甩块连接板(14)、安装在甩块连接板(14)上的若干个甩块(15)，所述甩块连接板 (14)通过弹簧(16)与电机右内盖⑼连接，所述弹簧(16)的一端与甩块连接板(14)连接，所 述弹簧(16)的另一端通过弹簧销(17)与电机右内盖(9)连接。 4. 根据权利要求3所述的一种内摆式甩块离心离合器，其特征在于，所述甩块连接板 (14)通过螺栓与保持架(18)连接，所述保持架(18)的内表面设有角芯(19)，所述保持架 (18)的外表面设有摩擦圈(20)，所述摩擦圈(20)与右端盖(10)内接。 5. 根据权利要求4所述的一种内摆式甩块离心离合器，其特征在于，所述保持架(18)上 设有若干个用于安装滚柱(21)的槽体(18-1)，若干个所述槽体(18-1)呈周向均匀间隔设 置，每个所述槽体(18-1)的直径略大于滚柱(21)的直径。 6. 根据权利要求5所述的一种内摆式甩块离心离合器，其特征在于，所述滚柱(21)的直 径略小于角芯(19)外表面的角柱面(19-1)与摩擦圈(20)内表面的距离;所述滚柱(21)的直 径略大于角芯(19)外表面的角柱棱(19-2)与摩擦圈(20)内表面的距离。 7. 根据权利要求6所述的一种内摆式甩块离心离合器，其特征在于，所述滚柱(21)的数 量与角芯(19)外表面的角柱面(19-1)的数量相等。 8. 根据权利要求7所述的一种内摆式甩块离心离合器，其特征在于，所述滚柱(21)为十 个，十个所述滚柱(21)呈圆周状等间距分布，且所述滚柱(21)为圆柱形;所述角芯(19)外表 面的角柱面(19-1)和角柱棱(19-2)的数量均为十个。 9. 根据权利要求3所述的一种内摆式甩块离心离合器，其特征在于，所述甩块(15)为三 个，三个所述甩块(15)均通过螺栓与甩块连接板(14)连接，且所述甩块(15)为圆柱形。 [EN CN111207160A]: 1. An internal-oscillating block-swinging centrifugal clutch includes a central shaft (1), a motor (2) sleeved on the central shaft (1), and a hub (3), characterized in that an overrunning clutch (4) is provided on the left side of the motor (2). The outside of the overrunning clutch is connected to the planetary assembly through the sun gear , the inner side of the planetary assembly is connected to the motor through the motor left inner cover (6), and the outer side of the planetary assembly is connected to the brake through the left end cover ; The right side of the motor is connected to the inner pendulum block throwing mechanism through the motor right inner cover , and the right end cover (10), the right end cover (10) and the left end cover (7) are connected to the outside of the inner swing type throwing block mechanism Both are connected with the hub (3). 2. An internal pendulum-type throwing block centrifugal clutch according to claim 1, characterized in that the planetary assembly includes a planetary carrier (11), and four planetary gears (12) arranged on the planetary carrier (11) at even intervals , The four planet gears (12) are respectively meshed with the sun gear and the ring gear (13), the ring gear (13) is connected to the left inner cover of the motor, the planet carrier (11) and the left end cover Inbound. 3. An internal swing type throwing block centrifugal clutch according to claim 1, characterized in that the internal swinging type throwing block mechanism includes a throwing block connecting plate (14), a number of mounted on the throwing block connecting plate (14) A swing block (15), the swing block connection plate (14) is connected to the right inner cover of the motor through a spring (16), one end of the spring (16) is connected to the swing block connection plate (14), the spring The other end of (16) is connected to the right inner cover (9) of the motor through a spring pin (17). 4. An internal swing type throwing block centrifugal clutch according to claim 3, characterized in that the throwing block connecting plate (14) is connected to a cage (18) by bolts, and the inner surface of the cage (18) An angle core (19) is provided, and an outer surface of the cage (18) is provided with a friction ring (20), and the friction ring (20) is inwardly connected with the right end cover (10). 5. An internal swing type throwing block centrifugal clutch according to claim 4, characterized in that the cage (18) is provided with a plurality of grooves (18-1) for installing rollers (21), A plurality of the groove bodies (18-1) are arranged at regular intervals in the circumferential direction, and the diameter of each groove body (18-1) is slightly larger than the diameter of the roller (21). 6. An internal-oscillating mass-swinging centrifugal clutch according to claim 5, characterized in that the diameter of the roller (21) is slightly smaller than the angle cylindrical surface (19-1) of the outer surface of the angle core (19) and the friction ring (20) Distance of the inner surface; the diameter of the roller (21) is slightly larger than the distance between the corner prism edge (19-2) of the outer surface of the corner core (19) and the inner surface of the friction ring (20). 7. An internal pendulum mass throwing centrifugal clutch according to claim 6, characterized in that the number of the rollers (21) is equal to the number of corner cylindrical surfaces (19-1) on the outer surface of the corner core (19). 8. The centrifugal clutch with an inner swing type throwing block according to claim 7, characterized in that there are ten rollers (21), and the ten rollers (21) are distributed at equal intervals in a circle, and all The roller (21) is cylindrical; the number of the corner cylindrical surface (19-1) and the corner cylindrical edge (19-2) on the outer surface of the corner core (19) are both ten. 9. An internal swing type throwing block centrifugal clutch according to claim 3, characterized in that there are three throwing blocks (15), and all three throwing blocks (15) are connected to the throwing block connecting plate by bolts ( 14) Connected, and the flick block (15) is cylindrical. | [ZH CN111207160A]: 一种内摆式甩块离心离合器 技术领域 [0001]本发明涉及电动车轮毂电机技术领域，尤其涉及一种内摆式甩块离心离合器。 背景技术 [0002]电动车简而言之就是用电力作为驱动的机车。电动车的历史比我们现在最常见的 内燃机驱动的汽车要早。直流电机之父匈牙利的发明家、工程师阿纽什·耶德利克A (nyos Jedlik)最早于1828年在实验室试验了电磁转动的行动装置。美国人托马斯·达文波特 (Thomas Davenport)于1834年制造出第一辆直流电机驱动的电动车。1837年，托马斯因此 获得美国电机行业的第一个专利。19世纪末期到1920年是电动车发展的一个高峰。随着美 国德州石油的开发和内燃机技术提高，电动车在1920年之后渐渐地失去了优势。 [0003]最近一二十年，随着石油资源的日益减少、大气环境的污染严重,人们重新关注电 动车。各个主要的汽车生产厂家开始关注电动车的未来发展并且开始投入资金和技术在电 动车领域。同时，电动自行车和电动摩托车的发展也尤为快速。电动自行车和电动摩托车一 般都包括车身、轮毂电机和电源等;其中轮毂电机是驱动元件。 [0004]目前，电机所用的变速装置主要有两种，一种是电子式无级控制器变速,另一种是 机械式变速方式。电子式无级控制器变速能获得从。至电机的最高转速，有很好的变速曲 线，但是它所输出的转矩大小直接与电机的输入电流大小变化相一致，(在电压不变时)也 就是电机负载越大电流就越大。机械式变速方式可以是有级变速式，也可以是无级变速式。 机械式变速方式最主要的一点是能获得不同大小的输出转矩,也就是在输入电流不变时， 通过机械式减速能使转矩增大，或者增速时使转矩减小。单一的由小齿轮带动大齿轮得到 大力矩，在不另外增加变档机构时这种结构只能获得一个档，而无法实现多档输出。 [0005]因此，现有技术中提出了一种电动车轮毂动力输出装置【申请号： 200910305629.6；公开号:CN101618685A],本装置设置在轮毂上且与固定在轮毂上的电动 机相联接,它包括驱动齿轮和输出齿轮，电动机与驱动齿轮相联且能带动驱动齿轮转动，在 驱动齿轮和输出齿轮之间设有当驱动齿轮转动时能单向带动输出齿轮转动的单向低速传 动机构，在驱动齿轮和输出齿轮之间还设有当驱动齿轮反向转动时能带动输出齿轮转动的 单向高速传动机构,单向低速传动机构和单向高速传动机构的传动方向相反，且单向低速 传动机构与输出齿轮的传动比小于单向高速传动机构与输出齿轮的传动比。它具有高、低 速挡切换灵活，传动效率高等优点。 [0006]然而，由于驱动齿轮和输出齿轮之间同时设有单向低速传动机构和单向高速传动 机构,两者的传动方向相反，因此当电动机不工作时，无法推动电动车后退。这就给实际使 用带来了不便，特别是增加了非行驶状态下对电动车控制的难度。 [0007]为了解释上述存在的技术问题,于是现有技术又提出了一种电动车变档驱动轮毂 的离合式输出机构【申请号:201010132353.9；公开(公告)号：CN101767529A】。即在输出齿 轮和轮毂之间设有当驱动电机工作时能使输出齿轮带动轮毂转动且当驱动电机停止工作 时能使输出齿轮与轮毂分离的离合组件。 [0008] 离合组件包括法兰齿盘、与轮毂固连的内齿圈、拨叉和拨叉驱动器，法兰齿盘分别 与输出齿轮和内齿圈啮合且轴向滑动联接，拨叉驱动器与拨叉相联且能带动法兰齿盘轴向 移动并使法兰齿盘与输出齿轮和内齿圈中的至少一个脱离。 [0009] 工作时，法兰齿盘同时与输出齿轮和内齿圈啮合，这样当输出齿轮转动时就能带 动内齿圈转动。由于内齿圈与轮毂的边盖固连，因此能带动轮毂转动。第一单向传动机构和 第二单向传动机构能够使驱动电机不管正转还是反转都能带动输出齿轮同方向转动。所不 同的是，通过第一单向传动机构或第二单向传动机构传动时，电动车变档驱动轮毂工作的 档位不同。即能够通过驱动电机正反转的变化来改变档位。当驱动电机停止工作并需要使 轮毂能够后退时，只需通过离合组件使输出齿轮与轮毂分离即可。此时，轮毂能够自由地转 动，而不受其内部机构的约束。 [0010]具有本离合式输出机构的电动车变档驱动轮毂虽然能够实现驱动电机停止工作 时轮毂能够自由地转动，但是必须对离合组件进行操纵。即在使用中需要不断地操纵离合 组件进行切换，这在实际使用中还是存在着诸多不便。 [0011] 为了解决上述技术问题，因此现有技术又提出了一种离心式离合器和具有该离合 器的电动车变档驱动轮毂，【申请号：201110217964.8；公开（公告）号:CN 102410317 A】。省 略了离合式输出机构，也免去了操纵离合式输出机构，采用棘爪棘齿传动，因此具有传动稳 定且传动效率高等优点。但技术方案的结构繁琐，在实际生产中成本过高，且做出成品后， 问题不断，所以为了克服上述问题，本申请提出了一种内摆式甩块离心离合器。 发明内容 [0012]本发明的目的是为了解决现有技术中存在的缺点，而提出的一种内摆式甩块离心 离合器，其结构简单，换挡变速自如，传动稳定且传动效率高。 [0013] 为了实现上述目的，本发明采用了如下技术方案:一种内摆式甩块离心离合器，包 括中心轴、套设在中心轴上的电机和轮毂，所述电机的左侧设有超越离合器，所述超越离合 器的外部通过中心齿轮连接行星组件，所述行星组件的内侧通过电机左内盖与电机连接， 所述行星组件的外侧通过左端盖连接有刹车件;所述电机的右侧通过电机右内盖连接内摆 式甩块机构，所述内摆式甩块机构的外侧连接有右端盖，所述右端盖和左端盖均与轮毂连 接。 [0014] 优选地，所述行星组件包括行星架、均匀间隔设置在行星架上的四个行星齿轮，四 个所述行星齿轮均分别与中心齿轮和齿圈啮合，所述齿圈与电机左内盖连接，所述行星架 与左端盖内接。 [0015]优选地，所述内摆式甩块机构包括甩块连接板、安装在甩块连接板上的若干个甩 块，所述甩块连接板通过弹簧与电机右内盖连接，所述弹簧的一端与甩块连接板连接，所述 弹簧的另一端通过弹簧销与电机右内盖连接。 [0016]优选地，所述甩块连接板通过螺栓与保持架连接，所述保持架的内表面设有角芯， 所述保持架的外表面设有摩擦圈，所述摩擦圈与右端盖内接。 [0017]优选地，所述保持架上设有若干个用于安装滚柱的槽体，若干个所述槽体呈周向 均匀间隔设置，每个所述槽体的直径略大于滚柱的直径。 [0018] 优选地，所述滚柱的直径略小于角芯外表面的角柱面与摩擦圈内表面的距离；所 述滚柱的直径略大于角芯外表面的角柱棱与摩擦圈内表面的距离。 [0019]优选地，所述滚柱的数量与角芯外表面的角柱面的数量相等。 [0020]优选地，所述滚柱为十个，十个所述滚柱呈圆周状等间距分布，且所述滚柱为圆柱 形;所述角芯外表面的角柱面和角柱棱的数量均为十个。 [0021] 优选地，所述甩块为三个，三个所述甩块均通过螺栓与甩块连接板连接，且所述甩 块为圆柱形。 [0022]本发明具有以下有益效果:本发明所述的一种内摆式甩块离心离合器，采用内摆 式甩块离心离合器驱动动力输出，从而实现轮毂转动;与传统结构相比，该内摆式甩块离心 离合器，结构简单，换挡变速自如，传动更稳定，传动效率高，且生产成本较低，易于推广和 使用。 附图说明 [0023]图1为本发明的整体结构示意图； [0024]图2为图1中A-A向的剖视图； [0025]图3为图1中B-B向的剖视图； [0026]图4为图1中C-C向的剖视图； [0027]图5为本发明中甩块连接板的结构示意图； [0028]图6为本发明中保持架的结构示意图； [0029]图7为本发明中摩擦圈的结构示意图； [0030]图8为本发明中角芯的结构示意图； [0031]图9为本发明中滚柱滑动至角芯的角柱面时的状态示意图； [0032]图10为本发明中滚柱滑动至角芯的角柱棱时的状态示意图。 [0033]图中：1中心轴、2电机、3轮毂、4超越离合器、5中心齿轮、6电机左内盖、7左端盖、8 刹车件、9电机右内盖、10右端盖、11行星架、12行星齿轮、13齿圈、14甩块连接板、15甩块、16 弹簧、17弹簧销、18保持架、18-1槽体、19角芯、19-1角柱面、19-2角柱棱、20摩擦圈、21滚柱。 具体实施方式 [0034]下面将结合本发明实施例中的附图，对本发明实施例中的技术方案进行清楚、完 整地描述，显然，所描述的实施例仅仅是本发明一部分实施例，而不是全部的实施例。 [0035] 参照图1-图10，一种内摆式甩块离心离合器，包括中心轴1、套设在中心轴1上的电 机2和轮毂3,所述电机2的左侧设有超越离合器4,所述超越离合器4的外部通过中心齿轮5 连接行星组件，所述行星组件的内侧通过电机左内盖6与电机2连接，所述行星组件的外侧 通过左端盖7连接有刹车件8 ；所述电机2的右侧通过电机右内盖9连接内摆式甩块机构，所 述内摆式甩块机构的外侧连接有右端盖10，所述右端盖10和左端盖7均与轮毂3连接。 [0036] 其中，所述行星组件包括行星架11、均匀间隔设置在行星架11上的四个行星齿轮 12,四个所述行星齿轮12均分别与中心齿轮5和齿圈13啮合，所述齿圈13与电机左内盖6连 接，所述行星架11与左端盖7内接。 [0037]具体的，所述内摆式甩块机构包括甩块连接板14、安装在甩块连接板14上的若干 个甩块15,所述甩块连接板14通过弹簧16与电机右内盖9连接，所述弹簧16的一端与甩块连 接板14连接，所述弹簧16的另一端通过弹簧销17与电机右内盖9连接。 [0038]其中，所述甩块连接板14通过螺栓与保持架18连接，所述保持架18的内表面设有 角芯19，所述保持架18的外表面设有摩擦圈20，所述摩擦圈20与右端盖10内接。 [0039]其中，所述保持架18上设有若干个用于安装滚柱21的槽体18-1，若干个所述槽体 18-1呈周向均匀间隔设置，每个所述槽体18-1的直径略大于滚柱21的直径。 [0040] 其中，所述滚柱21的直径略小于角芯19外表面的角柱面19-1与摩擦圈20内表面的 距离;所述滚柱21的直径略大于角芯19外表面的角柱棱19-2与摩擦圈20内表面的距离。 [0041]其中，所述滚柱21的数量与角芯19外表面的角柱面19-1的数量相等。 [0042]其中，所述滚柱21为十个，十个所述滚柱21呈圆周状等间距分布，且所述滚柱21为 圆柱形;所述角芯19外表面的角柱面19-1和角柱棱19-2的数量均为十个。 [0043] 其中，所述甩块15为三个，三个所述甩块15均通过螺栓与甩块连接板14连接，且所 述甩块15为圆柱形。 [0044] 本实施例的工作原理： [0045] 通过电机2动力输出分别带动电机左内盖6和电机右内盖9转动： [0046]低速时，内摆式甩块机构不工作，由电机左内盖6带动齿圈13转动，使得齿圈13带 动行星齿轮12转动，进而带动行星架11和中心齿轮5转动，由中心齿轮5带动超越离合器4转 动，由行星架11带动左端盖8转动，最终驱动轮毂3作低速运动； [0047]高速时，参照图9-10，由于电机右内盖9通过弹簧16与甩块连接板14连接，从而由 电机右内盖9带动甩块连接板14转动，由于甩块连接板14上安装有甩块15,甩块15具有一定 的重量，由于弹簧16的弹性作用，使得甩块连接板14相对于电机右内盖9作相对旋转运动， 并通过甩块连接板14带动保持架18转动，从而带动保持架18上的滚柱21在角芯19和摩擦圈 20之间的环形槽内滑动，即滚柱21产生位移；当滚柱21滑动至角芯19外表面的角柱面19-1 与摩擦圈20之间的位置时，摩擦圈20不转动；当滚柱21滑动至角芯19外表面的角柱棱19-2 与摩擦圈20之间的位置时，带动摩擦圈20转动，从而带动与之连接的右端盖10转动，最终驱 动轮毂3作高速运动。 [0048]综上所述，该内摆式甩块离心离合器，采用内摆式甩块离心离合器驱动动力输出， 从而实现轮毂转动;与传统结构相比，该内摆式甩块离心离合器，结构简单，换挡变速自如， 传动更稳定，传动效率高，且生产成本较低，易于推广和使用。 [0049]以上所述，仅为本发明较佳的具体实施方式，但本发明的保护范围并不局限于此， 任何熟悉本技术领域的技术人员在本发明揭露的技术范围内，根据本发明的技术方案及其 发明构思加以等同替换或改变，都应涵盖在本发明的保护范围之内。 [EN CN111207160A]: TECHNICAL FIELD [0001] The present invention relates to the technical field of electric wheel hub motors, and in particular, to an internal-oscillating block-throwing centrifugal clutch. 2. Description of the Related Art [0002] Electric vehicles are simply locomotives powered by electricity. The history of electric vehicles is earlier than the most common internal combustion engine-driven cars we have today. The inventor and engineer Anyos Jedlik A (nyos Jedlik) of Hungary, the father of the DC motor, first tested the electromagnetic rotating mobile device in the laboratory in 1828. American Thomas Davenport (Thomas Davenport) manufactured the first DC motor-driven electric car in 1834. In 1837, Thomas was awarded the first patent in the American motor industry. The late 19th century to 1920 was a peak in the development of electric vehicles. With the development of Texas Petroleum and the improvement of internal combustion engine technology, electric vehicles gradually lost their advantages after 1920. [0003] In the past decade or two, with the diminishing oil resources and serious pollution of the atmospheric environment, people have refocused on electric vehicles. The major automobile manufacturers began to pay attention to the future development of electric vehicles and began to invest funds and technology in the field of electric vehicles. At the same time, the development of electric bicycles and electric motorcycles is also particularly rapid. Electric bicycles and electric motorcycles generally include a body, a hub motor, and a power source; among them, the hub motor is the driving element. [0004] At present, there are two main types of variable-speed devices used in motors, one is electronic stepless controller variable speed, and the other is mechanical variable speed. Electronic stepless controller variable speed can be obtained from. To the maximum speed of the motor, there is a very good speed curve, but the torque output by it is directly consistent with the change of the input current of the motor, (when the voltage is constant), that is, the larger the motor load, the greater the current. The mechanical transmission method may be a stepped transmission type or a continuously variable transmission type. The main point of the mechanical speed change mode is that it can obtain different sizes of output torque, that is, when the input current is unchanged, the mechanical deceleration can increase the torque, or increase the speed to reduce the torque. A large gear driven by a small gear can get a large torque, and this structure can only obtain one gear without adding a gear shift mechanism, and cannot achieve multi-speed output. [0005] Therefore, an electric wheel hub power output device [application number: 200910305629.6; publication number: CN101618685A] is proposed in the prior art. The device is provided on the wheel hub and is coupled with a motor fixed on the wheel hub, which includes The driving gear and the output gear, the motor is connected with the driving gear and can drive the driving gear to rotate, and a unidirectional low-speed transmission mechanism capable of driving the output gear to rotate unidirectionally when the driving gear rotates is provided between the driving gear and the output gear. There is also a gear between the gear and the output gear that can drive the output gear to rotate when the drive gear reversely rotates The unidirectional high-speed transmission mechanism, the unidirectional low-speed transmission mechanism and the unidirectional high-speed transmission mechanism have opposite transmission directions, and the transmission ratio of the unidirectional low-speed transmission mechanism to the output gear is smaller than the transmission ratio of the unidirectional high-speed transmission mechanism to the output gear. It has the advantages of flexible switching between high and low speed gears and high transmission efficiency. [0006] However, since the driving gear and the output gear are provided with a one-way low-speed transmission mechanism and a one-way high-speed transmission mechanism, the transmission directions of the two are opposite, so when the electric motor does not work, the electric vehicle cannot be pushed back. This brings inconvenience to actual use, especially increases the difficulty of controlling the electric vehicle in the non-driving state. [0007] In order to explain the above-mentioned existing technical problems, the prior art proposes a clutch-type output mechanism for shifting drive wheels of electric vehicles [application number: 201010132353.9; publication (announcement) number: CN101767529A]. That is, a clutch assembly is provided between the output gear and the hub to enable the output gear to drive the hub to rotate when the drive motor is working and to separate the output gear from the hub when the drive motor stops working. [0008] The clutch assembly includes a flange gear wheel, an internal ring gear fixedly connected to the hub, a shift fork and a shift fork drive, the flange gear wheel respectively meshes with the output gear and the internal gear ring and is axially slidingly connected, and the shift fork drive is The shift fork is connected and can drive the flange gear wheel to move axially and disengage the flange gear wheel from at least one of the output gear and the inner ring gear. [0009] In operation, the flange gear disc meshes with the output gear and the ring gear at the same time, so that when the output gear rotates, the ring gear can be driven to rotate. Because the inner ring gear is fixedly connected with the side cover of the hub, the hub can be driven to rotate. The first one-way transmission mechanism and the second one-way transmission mechanism enable the drive motor to drive the output gear to rotate in the same direction regardless of forward rotation or reverse rotation. The difference is that when the first one-way transmission mechanism or the second one-way transmission mechanism is used for transmission, the gear shifting of the electric vehicle drives the hub to work in different gear positions. That is, the gear can be changed by the change of the forward and reverse rotation of the drive motor. When the drive motor stops working and the hub needs to be able to retreat, it is only necessary to separate the output gear from the hub through the clutch assembly. At this time, the hub can rotate freely without being constrained by its internal mechanism. [0010] Although the gear shift drive hub of the electric vehicle with the present clutch-type output mechanism can realize that the hub can rotate freely when the drive motor stops working, the clutch assembly must be manipulated. That is, in use, it is necessary to constantly manipulate the clutch components to switch, which still has many inconveniences in actual use. [0011] In order to solve the above technical problems, the prior art has also proposed a centrifugal clutch and an electric vehicle shift drive hub with the clutch, [application number: 201110217964.8; publication (announcement) number: CN 102410317 A]. The clutch output mechanism is omitted, and the clutch output mechanism is eliminated, and the ratchet and ratchet transmission is adopted, so it has the advantages of stable transmission and high transmission efficiency. However, the structure of the technical solution is cumbersome, the cost is too high in actual production, and the problems continue after the finished product is made, so in order to overcome the above problems, the present application proposes an internal swing type throwing block centrifugal clutch. SUMMARY OF THE INVENTION [0012] The purpose of the present invention is to solve the shortcomings existing in the prior art, and proposes an internal pendulum-type throwing block centrifugal clutch, which has a simple structure, free gear shifting, stable transmission and high transmission efficiency. [0013] In order to achieve the above object, the present invention adopts the following technical solution: an internal pendulum type throwing block centrifugal clutch, including a central shaft, a motor and a hub sleeved on the central shaft, the left side of the motor is provided with an overrun Clutch, the outer part of the overrunning clutch is connected to the planetary assembly through the sun gear, the inner side of the planetary assembly is connected to the motor through the left inner cover of the motor, and the outer side of the planetary assembly is connected to the brake through the left end cover; the right side of the motor An inner pendulum block throwing mechanism is connected through the right inner cover of the motor, and a right end cover is connected to the outside of the inner pendulum block throwing mechanism, and both the right end cover and the left end cover are connected to the hub. [0014] Preferably, the planetary assembly includes a planetary carrier, four planetary gears evenly spaced on the planetary carrier, the four planetary gears are respectively meshed with the sun gear and the ring gear, the ring gear and the motor left The inner cover is connected, and the planet carrier is inwardly connected with the left end cover. [0015] Preferably, the inner swing type flick block mechanism includes a flick block connecting plate, a number of flick blocks installed on the flick block connecting plate, the flick block connecting plate is connected to the right inner cover of the motor through a spring, the One end of the spring is connected to the flick block connecting plate, and the other end of the spring is connected to the right inner cover of the motor through a spring pin. [0016] Preferably, the flick connecting plate is connected to the cage through bolts, the inner surface of the cage is provided with a corner core, the outer surface of the cage is provided with a friction ring, the friction ring and the right end cover Inbound. [0017] Preferably, the cage is provided with a number of grooves for installing rollers, a number of the grooves are circumferentially evenly spaced, and the diameter of each groove is slightly larger than that of the rollers diameter. [0018] Preferably, the diameter of the roller is slightly smaller than the distance between the corner surface of the outer surface of the corner core and the inner surface of the friction ring; The diameter of the roller is slightly larger than the distance between the corner prism edge of the outer surface of the corner core and the inner surface of the friction ring. [0019] Preferably, the number of the rollers is equal to the number of corner cylindrical surfaces on the outer surface of the corner core. [0020] Preferably, the number of the rollers is ten, and the ten rollers are distributed at equal intervals in a circle, and the rollers are cylindrical; the number of corner cylindrical surfaces and corner prism edges on the outer surface of the corner core All are ten. [0021] Preferably, there are three flick blocks, all three flick blocks are connected to the flick block connecting plate by bolts, and the flick blocks are cylindrical. [0022] The present invention has the following beneficial effects: an internal pendulum-type throwing block centrifugal clutch described in the present invention, uses an internal pendulum-type throwing block centrifugal clutch to drive power output, thereby achieving hub rotation; compared with the traditional structure, the internal The pendulum block throwing centrifugal clutch has a simple structure, free shifting and speed change, more stable transmission, high transmission efficiency, and low production cost, and is easy to promote and use. BRIEF DESCRIPTION OF THE DRAWINGS [0023] FIG. 1 is a schematic diagram of the overall structure of the present invention; [0024] FIG. 2 is a cross-sectional view taken along line AA in FIG. 1; [0025] FIG. 3 is a cross-sectional view taken along line BB in FIG. [0027] FIG. 5 is a schematic structural view of the throwing block connecting plate in the present invention; [0028] FIG. 6 is a structural schematic view of the cage in the present invention; [0029] FIG. 7 is a friction in the present invention Schematic diagram of the circle; [0030] FIG. 8 is a schematic structural view of the corner core of the present invention; [0031] FIG. 9 is a schematic view of the state of the roller of the present invention when sliding to the corner surface of the corner core; [0032] FIG. 10 is a roller sliding of the present invention Schematic diagram of the state when it reaches the corner of the corner column. [0033] In the picture: 1 center shaft, 2 motors, 3 hubs, 4 overrunning clutch, 5 sun gears, 6 motor left inner cover, 7 left end cover, 8 brakes, 9 motor right inner cover, 10 right end cover, 11 planets Frame, 12 planet gears, 13 ring gears, 14 swing block connecting plates, 15 swing blocks, 16 springs, 17 spring pins, 18 cages, 18-1 grooves, 19 angle cores, 19-1 corner cylinders, 19-2 Corner prism, 20 friction rings, 21 rollers. DETAILED DESCRIPTION [0034] The technical solutions in the embodiments of the present invention will be described clearly and completely in conjunction with the drawings in the embodiments of the present invention. Obviously, the described embodiments are only a part of the embodiments of the present invention, not All examples. [0035] Referring to FIGS. 1-10, an internal pendulum-type throwing block centrifugal clutch includes a central shaft 1, a motor 2 sleeved on the central shaft 1, and a hub 3. The left side of the motor 2 is provided with an overrunning clutch 4. The outside of the overrunning clutch 4 is connected to the planetary assembly through the sun gear 5, the inside of the planetary assembly is connected to the motor 2 through the left inner cover 6 of the motor, and the outside of the planetary assembly is connected to the brake 8 through the left end cover 7 ; The right side of the motor 2 is connected to the inner swing type throwing block mechanism through the right inner cover 9 of the motor, the right end cover 10 is connected to the outside of the inner swinging throwing block mechanism, the right end cover 10 and the left end cover 7 are both connected to the hub 3 Connect. [0036] wherein, the planetary assembly includes a planetary carrier 11, four planetary gears 12 arranged on the planetary carrier 11 at even intervals, and the four planetary gears 12 are respectively meshed with the sun gear 5 and the ring gear 13, the The ring gear 13 is connected to the left inner cover 6 of the motor, and the planet carrier 11 is inwardly connected to the left end cover 7. [0037] Specifically, the inner swing type flicking mechanism includes a flicking connecting plate 14, a plurality of flicking blocks 15 mounted on the flicking connecting plate 14, the flicking connecting plate 14 is connected to the right side of the motor through a spring 16 The cover 9 is connected, and one end of the spring 16 is connected to the swing block The connecting plate 14 is connected, and the other end of the spring 16 is connected to the right inner cover 9 of the motor through a spring pin 17. [0038] Wherein, the swing block connecting plate 14 is connected to the holder 18 by bolts, the inner surface of the holder 18 is provided with a corner core 19, and the outer surface of the holder 18 is provided with a friction ring 20, the The friction ring 20 is inscribed with the right end cover 10. [0039] wherein, the cage 18 is provided with a plurality of grooves 18-1 for mounting the roller 21, a plurality of the grooves 18-1 are circumferentially evenly spaced, each of the grooves The diameter of 18-1 is slightly larger than the diameter of the roller 21. [0040] wherein, the diameter of the roller 21 is slightly smaller than the distance between the corner surface 19-1 of the outer surface of the corner core 19 and the inner surface of the friction ring 20; the diameter of the roller 21 is slightly larger than the corner column of the outer surface of the corner core 19 The distance between the edge 19-2 and the inner surface of the friction ring 20. [0041] Wherein, the number of the rollers 21 is equal to the number of corner cylindrical surfaces 19-1 on the outer surface of the corner core 19. [0042] wherein, the number of the rollers 21 is ten, the ten rollers 21 are distributed at equal intervals in a circle, and the rollers 21 are cylindrical; the corner surface 19- Both the number of 1 and the corner prism 19-2 are ten. [0043] Wherein, there are three flicking blocks 15, the three flicking blocks 15 are all connected to the flicking block connecting plate 14 by bolts, and the flicking blocks 15 are cylindrical. [0044] The working principle of this embodiment: [0045] The power output of the motor 2 drives the motor left inner cover 6 and the motor right inner cover 9 to rotate respectively: [0046] At low speed, the inner swing block throwing mechanism does not work, and the motor left inner cover 6 drives the ring gear 13 to rotate, The ring gear 13 drives the planetary gear 12 to rotate, and then drives the planetary carrier 11 and the sun gear 5 to rotate, the sun gear 5 drives the overrunning clutch 4 to rotate, and the planet carrier 11 drives the left end cover 8 to rotate, and finally drives the hub 3 to perform low-speed motion; [ [0047] At high speed, referring to FIGS. 9-10, since the right inner cover 9 of the motor is connected to the swing block connecting plate 14 through the spring 16, the right inner cover 9 of the motor drives the swing block connecting plate 14 to rotate. The swing block 15 is installed, and the swing block 15 has a certain weight. Due to the elastic effect of the spring 16, the swing block connecting plate 14 makes a relative rotational movement relative to the right inner cover 9 of the motor, and the retainer 18 is driven by the swing block connecting plate 14 Rotate to drive the roller 21 on the cage 18 to slide in the annular groove between the corner core 19 and the friction ring 20, that is, the roller 21 generates a displacement; when the roller 21 slides to the corner surface 19 of the outer surface of the corner core 19 -1 and the friction ring 20, the friction ring 20 does not rotate; when the roller 21 slides to the position between the corner prism edge 19-2 of the outer surface of the angle core 19 and the friction ring 20, the friction ring 20 is driven to rotate Thus, the right end cover 10 connected thereto is rotated, and finally the hub 3 is driven to move at high speed. [0048] In summary, the internal pendulum-type throwing block centrifugal clutch uses an internal pendulum-type throwing block centrifugal clutch to drive the power output, thereby realizing the rotation of the hub; compared with the traditional structure, the internal pendulum-type throwing block centrifugal clutch has a structure Simple, free shifting and shifting, more stable transmission, high transmission efficiency, and low production cost, easy to promote and use. [0049] The above is only a preferred embodiment of the present invention, but the scope of protection of the present invention is not limited to this, any person skilled in the art in the art within the technical scope disclosed by the present invention, according to the present invention The technical solutions and their inventive concepts are equivalently replaced or changed, and should be covered by the protection scope of the present invention.
[ZH CN111255800A]: 一种端面花键型轮毂轴承单元 [EN CN111255800A]: End face spline type hub bearing unit | [ZH CN111255800A]: 本发明公开了一种端面花键型轮毂轴承单元，涉及领域轮毂轴承，主要包括外圈、内圈、法兰盘和端面花键，法兰盘的轴颈根部与轮毂外圈之间设置外侧滚道，与设置在内圈和外圈之间的内侧滚道组成双列滚道，法兰盘靠近内侧密封环的一侧带有卷边，且在该侧端面上设置有端面花键用于直接连接驱动轴。本发明的有益效果为：该轮毂轴承单元端面花键，可与驱动轴连接，作为传动装置进行扭矩传输，提升驱动扭矩，与现有内花键传动的相比驱动扭矩显著提升；有效改善整车NVH性能，提高整车生产及维修过程中的装配、拆卸方便性，减轻轮毂轴承重量，实现轻量化；带有端面花键齿的轮毂轴承能够有效消除驱动间隙，消除驱动异响。 [EN CN111255800A]: The invention discloses an end face spline type hub bearing unit, and relates to the field of hub bearings. The end face spline type hub bearing unit comprises an outer ring, an inner ring, a flange plate and an end face spline, an outside roller path is arranged between the shaft neck root of the flange plate and the outer ring of a hub bearing, the outside roller path and an inside roller path arranged between the inner ring and the outer ring form a double roller path, a roll rim is arranged at the side, close to an inner side sealing ring, of the flange plate, and the end face spline is arranged on the side end face and used for being directly connected with a drive shaft. The end face spline type hub bearing unit has the beneficial effects that the end face spline of the hub bearing unit can be connected with the drive shaft, is used as a transmission device for torque transmission to lift a drive torque, and compared with existing inner spline transmission, torque driving is obviously improved; the full vehicle NVH performance is effectively improved, the disassembly and disassembly convenience in the full vehicle production and maintenance process is improved, the weight ofthe hub bearing is reduced, and light weight is realized; and the hub bearing with end face spline teeth can effectively eliminate drive clearances, and eliminate drive abnormal sound. | CN111255800A | 2020-06-09 | CN202010186135A | 2020-03-17 | CN202010186135A, 2020-03-17 | CN111255800A: 2020-06-09 | ZHEJIANG WANXIANG PREC IND CO WANXIANG GROUP CO LTD | LIU YU WANG FENG CAO WEIXIN HUANG DEJIE DU LIUQING | F16C19/02: I B60B27/00: I B60B27/02: I F16C33/78: I | B60B27/0005: I B60B27/0073: I B60B27/02: I F16C19/02: I F16C33/782: I F16C2326/02: A Y02T10/86: A |  |  | [ZH CN111255800A]: 1.一种端面花键型轮毂轴承单元，其特征在于:主要包括外圈(3)、内圈⑷、法兰盘(9) 和端面花键(10)，所述的法兰盘⑼上活动式套接有外圈(3)，所述的外圈⑶与法兰盘⑼ 之间设有与法兰盘⑼相卡槽式限位嵌套的内圈(4)，所述的法兰盘⑼的轴颈根部与轮毂 外圈⑵之间设置外侧滚道，该外侧滚道与设置在内圈⑷和外圈(3)之间的内侧滚道组成 双列滚道，用于安装滚动体⑹，保持架⑸罩设在滚动体⑹外将其固定;所述的内圈⑷外 周套装有内侧密封环(1)，所述的法兰盘(9)与内圈(4)之间通过磁性密封圈(2)连接密封， 法兰盘⑼与外圈⑶之间通过外密封环⑺、外密封圈⑻连接密封;所述的法兰盘⑼靠近 内侧密封环(1)的一侧带有卷边，且在该侧端面上设置有端面花键(10)用于直接连接驱动 轴。 [EN CN111255800A]: 1. An end splined hub bearing unit, characterized in that it mainly includes an outer ring (3), an inner ring , a flange (9) and an end spline (10), the flange The movable sleeve is connected with an outer ring (3), and an inner ring (4) with a slotted limit nesting phase with the flange is arranged between the outer ring and the flange , the method An outer raceway is set between the base of the journal of the blue plate and the outer ring of the hub. The outer raceway and the inner raceway between the inner ring and the outer ring (3) form a double row raceway for installation Rolling body , cage cover is installed outside the rolling body to fix it; the inner ring is covered with an inner seal ring (1), the flange (9) and the inner ring (4) It is connected and sealed by a magnetic seal ring (2), and the flange and the outer ring are connected and sealed by an outer seal ring and an outer seal ring ; the flange is close to the inner seal ring (1). The side is provided with a curled edge, and an end spline (10) is provided on the end surface of the side for directly connecting the drive shaft. | [ZH CN111255800A]: 一种端面花键型轮毂轴承单元 技术领域 [0001] 本发明涉及轮毂轴承的领域，具体涉及一种端面花键型轮毂轴承单元。 背景技术 [0002]轮毂轴承是承载重量和为轮毂的转动提供精确引导的汽车零部件。随着汽车行业 的飞速发展，传统的轮毂轴承由于装配难度大，成本过高且可靠性较差，扭矩传输效率低， 存在驱动异响等问题而被逐渐淘汰；目前亟需一种组装工艺合理化，轻量化、小型化的新型 轮毂轴承单元结构。 发明内容 [0003]本发明的目的在于克服现有技术存在的不足，而提供一种端面花键型轮毂轴承单 元，具有结构紧凑、安装精度高、使用寿命长、传递动力平稳、密封性能好和安全性能优的优 势。 [0004]本发明的目的是通过如下技术方案来完成的：这种端面花键型轮毂轴承单元，主 要包括外圈、内圈法兰盘和端面花键，所述的法兰盘上活动式套接有外圈，所述的外圈与法 兰盘之间设有与法兰盘相卡槽式限位嵌套的内圈，所述的法兰盘的轴颈根部与轮毂外圈之 间设置外侧滚道，该外侧滚道与设置在内圈和外圈之间的内侧滚道组成双列滚道，用于安 装滚动体，保持架罩设在滚动体外将其固定;所述的内圈外周套装有内侧密封环，所述的法 兰盘与内圈之间通过磁性密封圈连接密封，法兰盘与外圈之间通过外密封环、外密封圈连 接密封；所述的法兰盘靠近内侧密封环的一侧带有卷边，且在该侧端面上设置有端面花键 用于直接连接驱动轴。 [0005] 本发明的有益效果为： [0006] 1、该轮毂轴承单元端面花键，可与驱动轴连接，作为传动装置进行扭矩传输，提升 驱动扭矩，相较于其他同型号的产品，带有端面花键的轮毂轴承比传统内花键传动的轴承 驱动扭矩显著提升； [0007] 2、此结构设计可有效改善整车NVH性能，提高整车生产及维修过程中的装配，拆卸 方便性，提高效率，减轻轮毂轴承重量，实现轻量化，可以有效地使总成重量下降； [0008] 3、带有端面花键齿的轮毂轴承能够有效消除驱动间隙，消除驱动异响。 附图说明 [0009]图1为本发明的结构剖视图。 [0010]图2为本发明的结构俯视图。 [0011]附图标记说明：内侧密封环1，磁性密封圈2,外圈3,内圈4,保持架5,滚动体6,外密 封环7，外密封圈8，法兰盘9，端面花键10。 CN 111255800 A 具体实施方式 [0012]下面将结合附图对本发明做详细的介绍： [0013]实施例：如附图所示，这种端面花键型轮毂轴承单元，主要包括外圈3、内圈4法兰 盘9和端面花键10，所述的法兰盘9上活动式套接有外圈3,所述的外圈3与法兰盘9之间设有 与法兰盘9相卡槽式限位嵌套的内圈4,所述的法兰盘9的轴颈根部与轮毂外圈2之间设置外 侧滚道，该外侧滚道与设置在内圈4和外圈3之间的内侧滚道组成双列滚道，用于安装滚动 体6,保持架5罩设在滚动体6外将其固定;所述的内圈4外周套装有内侧密封环1，所述的法 兰盘9与内圈4之间通过磁性密封圈2连接密封，法兰盘9与外圈3之间通过外密封环7、外密 封圈8连接密封;所述的法兰盘9靠近内侧密封环1的一侧带有卷边，且在该侧端面上设置有 端面花键10用于直接连接驱动轴。 [0014] 本发明通过设置在法兰盘9的轴颈根部与外圈3之间的外侧滚道与设置在内圈4和 外圈3之间的内侧滚道组成轮毂轴承单元的双列滚道，形成双列滚道的滚动轴承;在法兰盘 9的一侧端面上通过设置端面花键10直接连接驱动轴;经测试，本发明与传统内花键传动的 轮毂轴承相比轴承驱动扭矩显著提升，达50%，同时轮毂轴承单元的总重下降10%。 [0015]可以理解的是，对本领域技术人员来说，对本发明的技术方案及发明构思加以等 同替换或改变都应属于本发明所附的权利要求的保护范围。 [EN CN111255800A]: TECHNICAL FIELD [0001] The present invention relates to the field of hub bearings, and in particular to an end spline hub bearing unit. BACKGROUND OF THE INVENTION [0002] Hub bearings are automotive parts that carry weight and provide precise guidance for the rotation of the hub. With the rapid development of the automotive industry, traditional hub bearings have been gradually eliminated due to difficulties in assembly, high cost, poor reliability, low torque transmission efficiency, and driving abnormal noise; there is an urgent need to rationalize an assembly process , Lightweight and miniaturized new hub bearing unit structure. SUMMARY OF THE INVENTION [0003] The purpose of the present invention is to overcome the shortcomings of the existing technology, and to provide an end spline hub bearing unit, with a compact structure, high installation accuracy, long service life, stable transmission power, good sealing performance and Advantages of excellent safety performance. [0004] The object of the present invention is achieved by the following technical solutions: this end spline type hub bearing unit, mainly including outer ring, inner ring flange and end spline, the flange on the movable type There is an outer ring sleeved, and an inner ring with a slot-type limiting nesting nested with the flange is arranged between the outer ring and the flange, the base of the flange of the flange and the outer ring of the hub An outer raceway is provided between the outer raceway and the inner raceway provided between the inner ring and the outer ring to form a double-row raceway, which is used to install rolling bodies, and the cage cover is installed outside the rolling body to fix it; The outer ring of the inner ring is fitted with an inner sealing ring, the method described The flange and the inner ring are connected and sealed by a magnetic sealing ring, and the flange and the outer ring are connected and sealed by an outer sealing ring and an outer sealing ring; the flange is provided with a curling edge on the side close to the inner sealing ring , And an end spline is provided on the side end surface for directly connecting the drive shaft. [0005] The beneficial effects of the present invention are as follows: [0006] 1. The spline of the hub bearing unit end can be connected to the drive shaft as a transmission device for torque transmission to increase the drive torque, compared with other products of the same model, with The hub bearing with end spline is significantly higher than the traditional internal spline drive bearing driving torque; [0007] 2. This structural design can effectively improve the NVH performance of the vehicle, improve the assembly and disassembly convenience during the production and maintenance of the vehicle , Improve efficiency, reduce the weight of the hub bearing, achieve weight reduction, can effectively reduce the weight of the assembly; [0008] 3. The hub bearing with spline teeth on the end surface can effectively eliminate the driving gap and eliminate the driving abnormal noise. BRIEF DESCRIPTION OF THE DRAWINGS [0009] FIG. 1 is a cross-sectional view of the structure of the present invention. [0010] FIG. 2 is a top view of the structure of the present invention. [0011] Description of reference numerals: inner seal ring 1, magnetic seal ring 2, outer ring 3, inner ring 4, cage 5, rolling element 6, outer seal ring 7, outer seal ring 8, flange 9, end face Spline 10. CN 111255800 A DETAILED DESCRIPTION [0012] The present invention will be described in detail below with reference to the drawings: [0013] Example: As shown in the drawings, this end spline type hub bearing unit mainly includes an outer ring 3 and an inner ring Ring 4 flange 9 and end spline 10, the flange 9 is movably sleeved with an outer ring 3, between the outer ring 3 and the flange 9 is provided with the flange 9 An inner ring 4 with a slotted limit and nesting position, an outer raceway is provided between the base of the journal of the flange 9 and the outer ring 2 of the hub, and the outer raceway is arranged between the inner ring 4 and the outer ring 3 The inner raceway between the two forms a double row raceway, used to install the rolling body 6, the cage 5 is placed outside the rolling body 6 to fix it; the inner ring 4 is covered with an inner seal ring 1, the method described The flange 9 and the inner ring 4 are connected and sealed by a magnetic seal ring 2, and the flange 9 and the outer ring 3 are connected and sealed by an outer seal ring 7 and an outer seal ring 8; the flange 9 is sealed near the inner side One side of the ring 1 is provided with a curled edge, and an end spline 10 is provided on the end surface of the side for directly connecting the drive shaft. [0014] The present invention constitutes a double row roller of the hub bearing unit by the outer raceway provided between the journal base of the flange 9 and the outer ring 3 and the inner raceway provided between the inner ring 4 and the outer ring 3 Track, forming a double row raceway rolling bearing; on one end face of the flange 9 is directly connected to the drive shaft by providing an end face spline 10; after testing, the present invention and the traditional internal spline drive The driving torque of the hub bearing is significantly improved compared to the bearing, up to 50%, and the total weight of the hub bearing unit is reduced by 10%. [0015] It can be understood that, for those skilled in the art, equivalent replacements or changes to the technical solutions and inventive concepts of the present invention shall fall within the protection scope of the appended claims of the present invention.
[ZH CN210686656U]: 一种新型轮毂轴承单元 [EN CN210686656U]: Novel hub bearing unit | [ZH CN210686656U]: 本实用新型涉及一种新型轮毂轴承单元，所属轮毂轴承技术领域，包括轮毂钢圈，轮毂钢圈内设有轮毂轴承单元，轮毂轴承单元与轮毂钢圈间设有与轮毂轴承单元相法兰式螺栓连接的轮毂骨架法兰，轮毂轴承单元上设有与轮毂轴承单元相螺栓式套接固定的悬挂连接法兰架。悬挂连接法兰架包括连接法兰盘，连接法兰盘上端设有悬挂连接板，连接法兰盘下端设有悬挂连接底座。具有结构强度高、连接紧固、可靠性好、装配方便和使用寿命长的特点。提高了产品的刚性，增加可靠性。 [EN CN210686656U]: The utility model relates to a novel hub bearing unit. The utility model discloses a hub bearing, which belongs to the technical field of hub bearings and comprises a hub steel ring, a hub bearing unit is arranged in the hub steel ring, a hub framework flange connected with the hub bearing unit through a flange type bolt is arranged between the hub bearing unit and the hub steel ring, and a suspension connecting flange frame fixedly sleeved with the hub bearing unit through a bolt is arranged on the hub bearing unit. The suspension connecting flange frame comprises a connecting flange, a suspension connecting plate is arranged at the upper end of the connecting flange, and a suspension connecting base is arranged at the lower end of the connecting flange. The utility model has the characteristics of high structural strength, firm connection, good reliability, convenience in assembly and long service life. The rigidity of the product is improved and the reliability is improved. | CN210686656U | 2020-06-05 | CN201921121609U | 2019-07-17 | CN201921121609U, 2019-07-17 | CN210686656U: 2020-06-05 | HANGZHOU RADICAL ENERGY SAVING TECH CO LTD | XIAO ZHIHUA LYU XINJIE | F16C19/18: I B60B27/00: I |  |  |  | [ZH CN210686656U]: 1 .一种新型轮毂轴承单元，其特征在于:包括轮毂钢圈（3），所述的轮毂钢圈（3）内设有 轮毂轴承单元（2），所述的轮毂轴承单元（2）与轮毂钢圈（3）间设有与轮毂轴承单元（2）相法 兰式螺栓连接的轮毂骨架法兰（4），所述的轮毂轴承单元（2）上设有与轮毂轴承单元（2）相 螺栓式套接固定的悬挂连接法兰架（1）；所述的悬挂连接法兰架（1）包括连接法兰盘（14）， 所述的连接法兰盘（14）上端设有悬挂连接板（13），所述的连接法兰盘（14）下端设有悬挂连 接底座（15）。 2 .根据权利要求1所述的一种新型轮毂轴承单元，其特征在于：所述的轮毂轴承单元 （2）包括轮毂法兰盘（11），所述的轮毂法兰盘（11）外设有与轮毂法兰盘（11）相套接的法兰 外圈（6），所述的法兰外圈（6）与轮毂法兰盘（11）间设有与轮毂法兰盘（11）相卡嵌式套接的 内圈（8），所述的内圈（8）与法兰外圈（6）间、轮毂法兰盘（11）与法兰外圈（6）间均设有保持 架（7），所述的保持架（7）内设有若干呈环形分布的钢珠（9）。 3 .根据权利要求2所述的一种新型轮毂轴承单元，其特征在于:所述的保持架（7）一端 设有与内圈（8）相嵌套的磁性骨架密封圈（5），所述的保持架（7）另一端设有与法兰外圈（6） 相嵌套的多唇骨架密封圈（10）。 4 .根据权利要求1所述的一种新型轮毂轴承单元，其特征在于:所述的悬挂连接板（13） 侧端设有一对与悬挂连接板（13）呈一体化的耳板环（12）。 5 .根据权利要求1所述的一种新型轮毂轴承单元，其特征在于：所述的轮毂骨架法兰 （4）与轮毂钢圈（3）相一体化焊接。 [EN CN210686656U]: 1 A new hub bearing unit, characterized in that it includes a hub steel ring (3), a hub bearing unit (2) is provided in the hub steel ring (3), and the hub bearing unit (2) and the hub Between the steel rings (3), there is a hub frame flange (4) which is flange-type bolted to the hub bearing unit (2). The hub bearing unit (2) is provided with a hub bearing flange (2). A bolt-type socket-fixed suspension connection flange frame (1); the suspension connection flange frame (1) includes a connection flange plate (14), and a suspension connection is provided on an upper end of the connection flange plate (14) Plate (13), the connection flange (14) is provided with a suspension connection base (15) at the lower end. 2 A new hub bearing unit according to claim 1, characterized in that the hub bearing unit (2) includes a hub flange (11), and the hub flange (11) is provided outside A flange outer ring (6) sleeved with the hub flange (11), and the flange outer ring (6) and the hub flange (11) are provided with the hub flange (11) The inner ring (8) of the snap-in sleeve, the inner ring (8) and the flange outer ring (6), the hub flange (11) and the flange outer ring (6) are provided with a retention A frame (7), and a plurality of steel balls (9) distributed in a ring shape are arranged in the cage (7). 3 A new hub bearing unit according to claim 2, characterized in that: one end of the cage (7) is provided with a magnetic skeleton seal ring (5) nested with the inner ring (8), the The other end of the cage (7) is provided with a multi-lip skeleton sealing ring (10) nested with the flange outer ring (6). 4 A new hub bearing unit according to claim 1, characterized in that: a pair of ear plate rings (12) integrated with the suspension connecting plate (13) are provided on the side ends of the suspension connecting plate (13). . 5 A new hub bearing unit according to claim 1, characterized in that the hub skeleton flange (4) is integrally welded with the hub steel ring (3). | [ZH CN210686656U]: 一种新型轮毂轴承单元 技术领域 [0001] 本实用新型涉及轮毂轴承技术领域，具体涉及一种新型轮毂轴承单元。 背景技术 [0002]轮毂轴承是汽车的关键零部件之一，它的主要作用是承载重量和为轮毂的转动提 供精确引导，这就要求它不仅能承受轴向载荷还要承受径向载荷。 [0003] 传统的汽车车轮用轴承是由两套圆锥滚子轴承或球轴承组合而成的，轴承的安 装、涂油、密封以及游隙的调整都是在汽车生产线上进行的。这种结构使得其在汽车生产厂 装配困难、成本高、可靠性差，而且汽车在维修点维护时，还需要对轴承进行清洗、涂油和调 整。 发明内容 [0004]本实用新型主要解决现有技术中存在装配困难、成本高、可靠性差和使用寿命短 的不足，提供了一种新型轮毂轴承单元，其具有结构强度高、连接紧固、可靠性好、装配方便 和使用寿命长的特点。提高了产品的刚性，增加可靠性。 [0005] 本实用新型的上述技术问题主要是通过下述技术方案得以解决的： [0006] 一种新型轮毂轴承单元，包括轮毂钢圈，所述的轮毂钢圈内设有轮毂轴承单元，所 述的轮毂轴承单元与轮毂钢圈间设有与轮毂轴承单元相法兰式螺栓连接的轮毂骨架法兰， 所述的轮毂轴承单元上设有与轮毂轴承单元相螺栓式套接固定的悬挂连接法兰架。所述的 悬挂连接法兰架包括连接法兰盘，所述的连接法兰盘上端设有悬挂连接板，所述的连接法 兰盘下端设有悬挂连接底座。 [0007]作为优选，所述的轮毂轴承单元包括轮毂法兰盘，所述的轮毂法兰盘外设有与轮 毂法兰盘相套接的法兰外圈，所述的法兰外圈与轮毂法兰盘间设有与轮毂法兰盘相卡嵌式 套接的内圈，所述的内圈与法兰外圈间、轮毂法兰盘与法兰外圈间均设有保持架，所述的保 持架内设有若干呈环形分布的钢珠。 [0008]作为优选，所述的保持架一端设有与内圈相嵌套的磁性骨架密封圈，所述的保持 架另一端设有与法兰外圈相嵌套的多唇骨架密封圈。 [0009]作为优选，所述的悬挂连接板侧端设有一对与悬挂连接板呈一体化的耳板环。 [0010]作为优选，所述的轮毂骨架法兰与轮毂钢圈相一体化焊接。 [0011] 本实用新型能够达到如下效果： [0012]本实用新型提供了一种新型轮毂轴承单元，与现有技术相比较，具有结构强度高、 连接紧固、可靠性好、装配方便和使用寿命长的特点。提高了产品的刚性，增加可靠性。 附图说明 [0013]图1是本实用新型的结构示意图。 [0014]图2是本实用新型中的轮毂轴承单元的结构剖视图。 [0015]图3是本实用新型中的悬挂连接法兰架的结构示意图。 [0016]图中：悬挂连接法兰架1，轮毂轴承单元2，轮毂钢圈3,轮毂骨架法兰4，磁性骨架密 封圈5,法兰外圈6,保持架7,内圈8,钢珠9,多唇骨架密封圈10，轮毂法兰盘11，耳板环12,悬 挂连接板13,连接法兰盘14,悬挂连接底座15。 具体实施方式 [0017]下面通过实施例，并结合附图，对本实用新型的技术方案作进一步具体的说明。 [0018] 实施例：如图1、图2和图3所示，一种新型轮毂轴承单元，包括轮毂钢圈3,轮毂钢圈 3内设有轮毂轴承单元2，轮毂轴承单元2包括轮毂法兰盘11,轮毂法兰盘11外设有与轮毂法 兰盘11相套接的法兰外圈6,法兰外圈6与轮毂法兰盘11间设有与轮毂法兰盘11相卡嵌式套 接的内圈8,内圈8与法兰外圈6间、轮毂法兰盘11与法兰外圈6间均设有保持架7,保持架7内 设有8颗呈环形分布的钢珠9。保持架7一端设有与内圈8相嵌套的磁性骨架密封圈5,保持架 7另一端设有与法兰外圈6相嵌套的多唇骨架密封圈10。轮毂轴承单元2与轮毂钢圈3间设有 与轮毂轴承单元2相法兰式螺栓连接的轮毂骨架法兰4,轮毂骨架法兰4与轮毂钢圈3相一体 化焊接。轮毂轴承单元2上设有与轮毂轴承单元2相螺栓式套接固定的悬挂连接法兰架1。悬 挂连接法兰架1包括连接法兰盘14,连接法兰盘14上端设有悬挂连接板13,悬挂连接板13侧 端设有一对与悬挂连接板13呈一体化的耳板环12。连接法兰盘14下端设有悬挂连接底座 15。 [0019]综上所述，该新型轮毂轴承单元，具有结构强度高、连接紧固、可靠性好、装配方便 和使用寿命长的特点。提高了产品的刚性，增加可靠性。 [0020] 对于本领域技术人员而言,显然本实用新型不限于上述示范实施例的细节,而且 在不背离实用新型的基本特征的情况下，能够以其他的具体形式实现本实用新型。因此无 论从哪一点来看，均应将实施例看作是示范性的，而且是非限制性的，本实用新型的范围由 所附权利要求而不是上述说明限定，因此旨在将落在权利要求的等同要件的含义和范围内 的所有变化囊括在本实用新型内。不应将权利要求中的任何附图标记视为限制所涉及的权 利要求。 [0021]总之，以上所述仅为本实用新型的具体实施例，但本实用新型的结构特征并不局 限于此，任何本领域的技术人员在本实用新型的领域内，所作的变化或修饰皆涵盖在本实 用新型的专利范围之中。 [EN CN210686656U]: Technical field of a new type of hub bearing unit [0001] The utility model relates to the technical field of hub bearings, in particular to a new type of hub bearing unit. BACKGROUND OF THE INVENTION [0002] Hub bearings are one of the key parts of automobiles. Its main functions are to carry weight and provide accurate guidance for the rotation of the hub, which requires it to bear not only axial loads but also radial loads. [0003] The traditional automotive wheel bearing is composed of two sets of tapered roller bearings or ball bearings, the bearing installation, oiling, sealing and clearance adjustment are all carried out on the automobile production line. This structure makes it difficult to assemble in the automobile production plant, high in cost, and poor in reliability. Moreover, when the automobile is maintained at the repair point, the bearings need to be cleaned, oiled, and adjusted. SUMMARY OF THE INVENTION [0004] The utility model mainly solves the problems in the prior art that are difficult to assemble, high in cost, poor in reliability, and short in service life, and provides a new hub bearing unit, which has high structural strength, tight connection and reliable Good performance, easy assembly and long service life. Increased product rigidity and increased reliability. [0005] The above technical problems of the utility model are mainly solved by the following technical solutions: [0006] A new hub bearing unit, including a hub steel ring, the hub steel ring is provided with a hub bearing unit, so Between the hub bearing unit and the hub steel ring, there is a hub skeleton flange connected to the hub bearing unit with flange bolts, The hub bearing unit is provided with a suspension connection flange frame that is bolted and fixed in phase with the hub bearing unit. The suspension connection flange frame includes a connection flange, a suspension connection plate is provided at an upper end of the connection flange, and a suspension connection base is provided at a lower end of the connection flange. [0007] Preferably, the hub bearing unit includes a hub flange, the hub flange is provided with a flange outer ring sleeved with the hub flange, the flange outer ring is The inner flange of the hub flange is nested with the hub flange, the inner ring and the flange outer ring, and the hub flange and the flange outer ring are provided with cages. The retainer is provided with a plurality of steel balls distributed in a ring shape. [0008] Preferably, one end of the cage is provided with a magnetic skeleton sealing ring nested with the inner ring, and the other end of the cage is provided with a multi-lip skeleton sealing ring nested with the flange outer ring. [0009] Preferably, a pair of ear plate rings integrated with the suspension connection plate are provided on the side end of the suspension connection plate. [0010] Preferably, the hub skeleton flange and the hub steel ring are integrally welded. [0011] The utility model can achieve the following effects: [0012] The utility model provides a new hub bearing unit, compared with the prior art, has high structural strength, connection and fastening, good reliability, easy assembly and use Features of long life. Increased product rigidity and increased reliability. BRIEF DESCRIPTION [0013] FIG. 1 is a schematic structural view of the utility model. [0014] FIG. 2 is a cross-sectional view of the structure of the hub bearing unit in the present invention. [0015] FIG. 3 is a schematic structural view of a suspension connection flange frame in the present invention. [0016] Figure: suspension connection flange frame 1, hub bearing unit 2, hub steel ring 3, hub skeleton flange 4, magnetic skeleton seal ring 5, flange outer ring 6, cage 7, inner ring 8, steel ball 9. Multi-lip skeleton seal ring 10, hub flange 11, ear plate ring 12, suspension connection plate 13, connection flange 14, suspension connection base 15. DETAILED DESCRIPTION OF THE EMBODIMENTS [0017] The technical solutions of the present invention will be further specifically described below through the embodiments and the accompanying drawings. [0018] Embodiment: As shown in FIGS. 1, 2 and 3, a new hub bearing unit includes a hub steel ring 3, a hub bearing unit 2 is provided in the hub steel ring 3, and the hub bearing unit 2 includes a hub method The flange 11 and the hub flange 11 are provided with a flange outer ring 6 which is sleeved with the hub flange 11. The flange outer ring 6 and the hub flange 11 are provided with a hub flange 11. The inner sleeve 8 of the nested sleeve, the inner ring 8 and the flange outer ring 6 are provided, and the hub flange 11 and the flange outer ring 6 are all provided with a cage 7, and the cage 7 is provided with 8 annular distributionSteel ball9. One end of the cage 7 is provided with a magnetic skeleton seal ring 5 nested with the inner ring 8, and the other end of the holder 7 is provided with a multi-lip skeleton seal ring 10 nested with the flange outer ring 6. Between hub bearing unit 2 and hub steel ring 3 The hub skeleton flange 4 connected with the flange bolts of the hub bearing unit 2 is integrally welded with the hub steel ring 3. The hub bearing unit 2 is provided with a suspension connection flange frame 1 which is bolted and fixed in phase with the hub bearing unit 2. The suspension connection flange frame 1 includes a connection flange 14, a suspension connection plate 13 is provided at the upper end of the connection flange 14, and a pair of ear plate rings 12 integrated with the suspension connection plate 13 are provided at the side end of the suspension connection plate 13. The lower end of the connecting flange 14 is provided with a hanging connecting base 15. [0019] In summary, the new hub bearing unit has the characteristics of high structural strength, tight connection, good reliability, easy assembly and long service life. Increased product rigidity and increased reliability. [0020] It is obvious to those skilled in the art that the present invention is not limited to the details of the above exemplary embodiments, and the present invention can be implemented in other specific forms without departing from the basic features of the utility model. Therefore, no matter from which point of view, the embodiments should be regarded as exemplary and non-limiting, the scope of the present invention is defined by the appended claims rather than the above description, so it is intended to fall within the claims All the changes in the meaning and scope of the equivalent requirements are included in the present invention. Any reference signs in the claims should not be considered as limiting the claims involved. [0021] In short, the above is only a specific embodiment of the utility model, but the structural features of the utility model are not limited Due to this limitation, any changes or modifications made by those skilled in the art in the field of the utility model are covered by the patent scope of the utility model.
[EN US2020158222A1]: Novel Product of Wheel Hub Assembly for Damping and Noise Reduction | [EN US2020158222A1]: This invention discloses a novel product of a Wheel Hub Assembly for damping and noise reduction. It absorbs vibration and noise of brake rotor and brake drum in the braking process by changing flange face structure as well as adding damping coating. During the production, the flange face of the Wheel Hub Assembly is equipped with one or several technical groove(s) while a damping coating is designed to reduce vibration and noise. The damping coating is made of rubber materials, composite materials, damping coating materials or high polymer materials. In this invention, the damping coating is added between wheel hub and brake disk or brake drum. This can not only absorb a part of noise, but also reduce braking vibration to decrease the noise. | US2020158222A1 | 2020-05-21 | US201816198740A | 2018-11-21 | US201816198740A, 2018-11-21 | US2020158222A1: 2020-05-21 | GERMANY HONG GMBH | XU GUOLI | F16H55/14: I B60B27/04: I F16D41/30: I | B60B27/0052: I B60B2310/318: A B60B2360/30: A B60B2360/50: A B60B2900/131: A F16C19/186: A F16C19/527: I F16C27/066: I F16C35/06: I F16D65/0006: I F16D65/123: I B60B1/04: A B60B5/00: A B60B9/00: A B60B27/042: I F16D3/50: A F16D3/80: A F16D41/30: I F16H55/06: A F16H55/14: I | US6666303B2 US5964022A US5921589A US7824107B2 US3630323A US4456308A |  | [EN US2020158222A1]: 1. A novel product of Wheel Hub Assembly for damping and noise reduction comprising: a flange face structure with technical grooves;and a damping coating designated to reduce vibration and noise. 2. A novel product of Wheel Hub Assembly for damping and noise reduction wherein the flange face structure comprises one or several technical groove(s). 3. A novel product of Wheel Hub Assembly for damping and noise reduction wherein the damping coating is added for vibration and noise reduction by spraying and related coating methods. 4. The flange face structure as set forth in claim 2, wherein one or several technical groove(s) locations has a boundary's lower limit of no less than 2 mm greater than brake pilot diameter. 5. The flange face structure as set forth in claim 2, wherein one or several technical groove(s) is 0.5 mm-7.0 mm in depth. 6. The damping coating as set forth in claim 3, wherein the upper limit of spray coating boundary is no less than 2 mm smaller than flange diameter. 7. The damping coating as set forth in claim 3, wherein the depth and width of coating is smaller than or equal to those of technical groove. 8. The damping coating as set forth in claim 3, wherein the coating materials can be selected from rubber materials, composite materials, damping coating materials or high molecular polymer materials, and can be heated for solidification or drying according to technical conditions. | [EN US2020158222A1]: This invention discloses a novel product of a Wheel Hub Assembly (WHA) for damping and noise reduction in the technical field of bearing production. BACKGROUND Vehicle brake system's noise and vibration have been an intricate problem that is difficult to solve. Generally speaking, current solutions are aimed at resolving the problem of noise and vibration from the aspects of braking parts, such as caliper, brake lining, brake rotor or brake drum. A Wheel Hub Assembly (WHA) is an important part of braking system, nevertheless, there are no effective methods that can address the problem of noise and vibration reduction from the perspective of a wheel hub assembly. In U.S. Pat. No. 4,405,032, one form of a wheel hub assembly is disclosed. In that arrangement, a wheel hub assembly includes a tubular sharped hub member and a universal joint member for rotating coaxially. A filler material is filled in between to insulate heat transfer and to reduce noise and vibration damping effect. DETAILED DESCRIPTION OF THE INVENTION The goal of this invention is to provide a new product of a wheel hub assembly for damping and noise reduction, which can contribute to less vibration and noise when said wheel hub assembly is working. The invention offers technical schemes as below: Said novel product of the Wheel Hub Assembly aims to absorb vibration and noise of brake rotor and brake drum in the braking process, as shown in FIG. 1. To achieve that, the new wheel hub assembly has altering a flange face structure of the wheel hub assembly as well as adding a damping coating. During production, the flange face 1 of the wheel hub assembly is equipped with one or several technical groove(s) 2, inside which the damping coating 3 is designated to reduce vibration and noise. FIG. 1 describes the groove location of the Wheel Hub Assembly and FIG. 2 describes the Wheel Hub Assembly with damping coating filled. Said novel product of Wheel Hub Assembly for damping and noise reduction has the following details: Said flange face is equipped with one or several technical groove(s) 2. One embodiment of said technical groove dimensions is that the boundary's lower limit of technical groove is 2 mm greater than brake pilot 4 diameter; the upper limit of coating boundary is 2 mm smaller than flange diameter; and the said groove is 0.5 mm-7.0 mm in depth. Said damping coating is formed by coating rubber materials, composite materials, damping coating materials or high molecular polymer materials inside the said technical groove. One embodiment of coating is by spray coating. Heat can be required for damping coating solidification or drying. The depth and width of coating is smaller than or equal to the width of said technical groove. In addition, said flange face in this invention can be made of different materials with similar effect to achieve noise and vibration reduction purpose. Said technical grooves can be grooves and holes with different shapes on flange face with similar damping coating and achieve similar results. Furthermore, the coating on other parts of flange face also demonstrates similar improvement. Instead of changing braking parts like caliper, brake lining, brake rotor or brake drum to address the problem of noise and vibration, this invention alters flange face structure of the wheel hub assembly and increases damping coatings in a creative way. The damping coating on the wheel hub assembly may touch or not touch brake rotor or brake drum. The beneficial results of this invention further include the following situation: Brake rotor and brake drum will have noise and vibrate because of position deviation and vibration resulting from external force in vehicle's braking process. The damping coating is added between wheel hub and brake disk or brake drum. This can not only absorb a part of noise, but also reduce braking vibration to decrease the noise. In a preferred embodiment, a specific implementation mode of this invention will be described for better understanding of this invention as followed. The novel product of wheel hub assembly for damping and noise reduction has the following steps: (1) The flange face above is equipped with one or several technical groove(s); the boundary's lower limit of technical groove is 2 mm greater than brake pilot diameter; the upper limit of coating boundary is 2 mm smaller than flange diameter; and the technical groove is 0.5 mm-7.0 mm in depth. (2) The rubber materials, composite materials, damping coating materials and high polymer materials probably needs heating for solidification or drying. The depth and width of coating is smaller than or equal to those of technical groove, and the results are shown by FIG. 2. (3) The actual product example manufactured is shown by FIG. 3. The above is the preferential implementation mode of this invention. It is worth noticing that on the premise of following the principle of this invention, ordinary technicians in this technical field may make improvements and modifications, which also fall into the protective scope of this invention. DETAILED DESCRIPTION OF THE FIGURES FIG. 1 Structure diagram for novel Wheel Hub Assembly with flange face 1 and technical groove 2. FIG. 2 Structure diagram of novel Wheel Hub Assembly after use of spray coating 3 and connected with brake pilot 4. FIG. 3 Actual product diagram of said novel Wheel Hub Assembly
[JA JP2020085032A]: 密封装置 [EN JP2020085032A]: SEALING DEVICE | [JA JP2020085032A]: 【課題】耐泥水性を向上させることができる密封装置を提供する。 【解決手段】密封装置15は、ハブ軸11の外周面に嵌合してハブ軸11に固定される第1円筒部31、第1円筒部31の車両アウタ側の端部からフランジ部56の側面に沿って径方向外方に延びる円板部32、及び円板部32の外周端部から車両インナ側に延びる第2円筒部33を有するスリンガ30と、外輪12の車両アウタ側の端部に嵌合して外輪12に固定される芯金25と、芯金25に固定され、第1円筒部31及び円板部32に摺接するシールリップ21と、芯金25に固定され、外周面が第2円筒部33の内周面に対向して配置されることで第2円筒部33との間でラビリンス隙間Sを形成する円筒状のデフレクタ23とを備える。第2円筒部33の車両インナ側の端面33aが、デフレクタ23の車両インナ側の端面23aと同一面上に配置されている。 【選択図】図2 [EN JP2020085032A]: To provide a sealing device which can be improved in muddy water resistance.SOLUTION: A sealing device 15 comprises: a slinger 30 having a first cylinder part 31 fit to an external peripheral face of a hub shaft 11, and fixed to the hub shaft 11, a circular plate part 32 extending to the outside in a radial direction along a side face of a flange part 56 from an end part of the first cylinder part 31 at a vehicle outer-side, and a second cylinder part 33 extending to a vehicle inner-side from an external peripheral end part of the circular plate part 32; a core grid 25 fit to an end part of an outer ring 12 at the vehicle outer-side, and fixed to the outer ring 12; a seal lip 21 fixed to the core grid 25, and coming in slide-contact with the first cylinder part 31 and the circular plate part 32; and a cylindrical deflector 23 which is fixed to the core grid 25 and in which an external peripheral face is arranged opposite to an internal peripheral face of the second cylinder part 33, which therefore forms a labyrinth clearance S between the second cylinder part 33 and the deflector 23. An end face 33a of the second cylinder part 33 at the vehicle inner side is arranged on a plane flushed with an end face 23a of the deflector 23 at the vehicle inner side.SELECTED DRAWING: Figure 2 | JP2020085032A | 2020-06-04 | JP2018215720A | 2018-11-16 | JP2018215720A, 2018-11-16 | JP2020085032A: 2020-06-04 | KOYO SEALING TECHNO CO LTD | HARADA HIDEMASA | F16C33/78: I B60B35/18: I F16C19/18: I F16J15/3232: I F16J15/3256: I F16J15/447: I |  |  |  | [JA JP2020085032A]: 車輪が取り付けられるフランジ部を車両アウタ側に有するハブ軸と、前記フランジ部よりも車両インナ側において前記ハブ軸の外周面の径方向外方に配置された外輪と、前記ハブ軸と前記外輪との間に設けられた複数の転動体と、を備えた車輪用軸受装置に用いられる密封装置であって、 前記ハブ軸の外周面に嵌合して前記ハブ軸に固定される第1円筒部、前記第1円筒部の車両アウタ側の端部から前記フランジ部の側面に沿って径方向外方に延びる円板部、及び前記円板部の外周端部から車両インナ側に延びる第2円筒部を有するスリンガと、 前記外輪の車両アウタ側の端部に嵌合して前記外輪に固定される芯金と、 前記芯金に固定され、前記第1円筒部及び前記円板部の少なくとも一方に摺接するシールリップと、 前記芯金に固定され、外周面が前記第2円筒部の内周面に対向して配置されることで当該第2円筒部との間でラビリンス隙間を形成する円筒状のデフレクタと、を備え、 前記第2円筒部の車両インナ側の端面が、前記デフレクタの車両インナ側の端面と同一面上に配置されている、密封装置。 車輪が取り付けられるフランジ部を車両アウタ側に有するハブ軸と、前記フランジ部よりも車両インナ側において前記ハブ軸の外周面の径方向外方に配置された外輪と、前記ハブ軸と前記外輪との間に設けられた複数の転動体と、を備えた車輪用軸受装置に用いられる密封装置であって、 前記ハブ軸の外周面に嵌合して前記ハブ軸に固定される第1円筒部、前記第1円筒部の車両アウタ側の端部から前記フランジ部の側面に沿って径方向外方に延びる円板部、及び前記円板部の外周端部から車両インナ側に延びる第2円筒部を有するスリンガと、 前記外輪の車両アウタ側の端部に嵌合して前記外輪に固定される芯金と、 前記芯金に固定され、前記第1円筒部及び前記円板部の少なくとも一方に摺接するシールリップと、 前記芯金に固定され、外周面が前記第2円筒部の内周面に対向して配置されることで当該第2円筒部との間でラビリンス隙間を形成する円筒状のデフレクタと、を備え、 前記第2円筒部の車両インナ側の端面が、前記デフレクタの車両インナ側の端面よりも所定長さだけ車両アウタ側に配置されている、密封装置。 前記所定長さが1.0mmである、請求項2に記載の密封装置。 [EN JP2020085032A]: A hub axis which has a flange to which a wheel is attached in a vehicles outer side, An outer wheel arranged in the vehicles inner side at a method of the outside of a diameter direction of a peripheral face of the hub axis rather than the flange, It is a seal device used for a bearing device for wheels provided with a plurality of rolling elements provided between the hub axis and the outer wheel, The 1st yen cylinder part which fits into a peripheral face of the hub axis, and is fixed to the hub axis, Slinger which has a disk part prolonged in a method of the outside of a diameter direction over the side of the flange from an end of a vehicles outer side of the 1st yen cylinder part, and the 2nd yen cylinder part prolonged in the vehicles inner side from a peripheral end of the disk part, Cored bar which fits into an end of a vehicles outer side of the outer wheel, and is fixed to the outer wheel, A seal lip which is fixed to the core money and Sliding contacts to at least 1 side of the 1st yen cylinder part and the disk part, A cylindrical deflector which forms a labyrinth crevice between the 2nd yen cylinder parts concerned by being fixed to the core money, and a peripheral face being opposite to inner skin of the 2nd yen cylinder part, and being arranged, A seal device arranged on the field as the end face of the vehicles inner side of the deflector where the end face of the vehicles inner side of a preparation and the 2nd yen cylinder part is the same. A hub axis which has a flange to which a wheel is attached in a vehicles outer side, An outer wheel arranged in the vehicles inner side at a method of the outside of a diameter direction of a peripheral face of the hub axis rather than the flange, It is a seal device used for a bearing device for wheels provided with a plurality of rolling elements provided between the hub axis and the outer wheel, The 1st yen cylinder part which fits into a peripheral face of the hub axis, and is fixed to the hub axis, Slinger which has a disk part prolonged in a method of the outside of a diameter direction over the side of the flange from an end of a vehicles outer side of the 1st yen cylinder part, and the 2nd yen cylinder part prolonged in the vehicles inner side from a peripheral end of the disk part, Cored bar which fits into an end of a vehicles outer side of the outer wheel, and is fixed to the outer wheel, A seal lip which is fixed to the core money and Sliding contacts to at least 1 side of the 1st yen cylinder part and the disk part, A cylindrical deflector which forms a labyrinth crevice between the 2nd yen cylinder parts concerned by being fixed to the core money, and a peripheral face being opposite to inner skin of the 2nd yen cylinder part, and being arranged, A seal device with which only predetermined length is arranged at a vehicles outer side rather than the end face of the vehicles inner side [ end face / of a preparation and the 2nd yen cylinder part / of the vehicles inner side ] of the deflector. The seal device according to claim 2 in which said predetermined length is 1.0 mm. | [JA JP2020085032A]: 本発明は、密封装置に関する。 自動車等の車両において、車輪を回転自在に支持するために車輪用軸受装置(ハブユニット)が用いられている。車輪用軸受装置は、車体側の懸架装置に固定される外輪と、車輪が取り付けられるハブ軸と、外輪とハブ軸との間に設けられている転動体とを備えている。また、このような車輪用軸受装置には、軸受外部から泥水等の異物が軸受内部に浸入するのを防ぐために、密封装置が設けられている(例えば、特許文献1参照)。 特許文献1に記載の密封装置は、ハブ軸の外周側に嵌合して固定されるスリンガと、外輪の車両アウタ側の端部に嵌合して固定される芯金と、この芯金に固着されてスリンガに摺接するシール部材と、を備えている。シール部材は、外輪の外周面に沿って車両アウタ側から車両インナ側に延びるリップを有しており、このリップの径方向外方には、スリンガの径方向外端部から車両インナ側に延びる円筒部が近接して対向している。これにより、リップと円筒部との間にはラビリンス隙間が形成され、泥水等がシール部材とスリンガとの摺接部分に浸入するのを抑制している。 特開2017-172718号公報 前記密封装置では、その使用環境下における泥水等の流量を想定し、この想定した流量に基づいて、対泥水性を確保することが行われている。しかし、最近では、より過酷な使用環境にも対応できるように、泥水等の想定流量として、従来よりも多い量を採用することが多くなってきている。このため、耐泥水性を従来よりも向上させることが望まれている。 本発明は、このような問題に鑑みてなされたものであり、耐泥水性を向上させることができる密封装置を提供することを目的とする。 (1)本発明は、車輪が取り付けられるフランジ部を車両アウタ側に有するハブ軸と、前記フランジ部よりも車両インナ側において前記ハブ軸の外周面の径方向外方に配置された外輪と、前記ハブ軸と前記外輪との間に設けられた複数の転動体と、を備えた車輪用軸受装置に用いられる密封装置であって、前記ハブ軸の外周面に嵌合して前記ハブ軸に固定される第1円筒部、前記第1円筒部の車両アウタ側の端部から前記フランジ部の側面に沿って径方向外方に延びる円板部、及び前記円板部の外周端部から車両インナ側に延びる第2円筒部を有するスリンガと、前記外輪の車両アウタ側の端部に嵌合して前記外輪に固定される芯金と、前記芯金に固定され、前記第1円筒部及び前記円板部の少なくとも一方に摺接するシールリップと、前記芯金に固定され、外周面が前記第2円筒部の内周面に対向して配置されることで当該第2円筒部との間でラビリンス隙間を形成する円筒状のデフレクタと、を備え、前記第2円筒部の車両インナ側の端面が、前記デフレクタの車両インナ側の端面と同一面上に配置されている。 上記(1)のように構成された密封装置によれば、第2円筒部の車両インナ側の端面が、デフレクタの車両インナ側の端面と同一面上に配置されることで、泥水等が、第2円筒部とデフレクタとの間から、シールリップとスリンガとの摺接部分に浸入するのを効果的に抑制することができる。これにより、密封装置の耐泥水性を向上させることができる。 すなわち、本発明者は、鋭意研究を重ねた結果、互いにラビリンス隙間を形成する第2円筒部及びデフレクタに着目し、これら両部材の車両インナ側の端面同士を同一面上に配置することで、泥水等が前記両部材の間からシールリップ側に浸入し難くなることを見出し、かかる知見に基づいて本発明を完成させた。 (2)他の観点から見た本発明は、車輪が取り付けられるフランジ部を車両アウタ側に有するハブ軸と、前記フランジ部よりも車両インナ側において前記ハブ軸の外周面の径方向外方に配置された外輪と、前記ハブ軸と前記外輪との間に設けられた複数の転動体と、を備えた車輪用軸受装置に用いられる密封装置であって、前記ハブ軸の外周面に嵌合して前記ハブ軸に固定される第1円筒部、前記第1円筒部の車両アウタ側の端部から前記フランジ部の側面に沿って径方向外方に延びる円板部、及び前記円板部の外周端部から車両インナ側に延びる第2円筒部を有するスリンガと、前記外輪の車両アウタ側の端部に嵌合して前記外輪に固定される芯金と、前記芯金に固定され、前記第1円筒部及び前記円板部の少なくとも一方に摺接するシールリップと、前記芯金に固定され、外周面が前記第2円筒部の内周面に対向して配置されることで当該第2円筒部との間でラビリンス隙間を形成する円筒状のデフレクタと、を備え、前記第2円筒部の車両インナ側の端面が、前記デフレクタの車両インナ側の端面よりも所定長さだけ車両アウタ側に配置されている。 上記(2)のように構成された密封装置によれば、第2円筒部の車両インナ側の端面が、デフレクタの車両インナ側の端面よりも所定長さだけ車両アウタ側に配置されることで、泥水等が、第2円筒部とデフレクタとの間から、シールリップとスリンガとの摺接部分に浸入するのを効果的に抑制することができる。これにより、密封装置の耐泥水性を向上させることができる。 すなわち、本発明者は、鋭意研究を重ねた結果、互いにラビリンス隙間を形成する第2円筒部及びデフレクタに着目し、第2円筒部の車両インナ側の端面を、デフレクタの車両インナ側の端面よりも所定長さだけ車両アウタ側に配置することで、これら両部材の間から、泥水等がシールリップ側に浸入し難くなることを見出し、かかる知見に基づいて本発明を完成させた。 前記所定長さは1.0mmであるのが好ましい。 この場合、密封装置の耐泥水性を効果的に向上させることができる。 本発明の密封装置によれば、耐泥水性を向上させることができる。 本発明の第1実施形態に係る密封装置を備えた車輪用軸受装置を示す断面図である。 前記密封装置を示す拡大断面図である。 本発明の第2実施形態に係る密封装置を示す拡大断面図である。 評価試験に用いた試験装置の説明図である。 評価試験の試験結果を示すグラフである。 以下、本発明の実施形態について添付図面を参照しながら詳述する。 図1は、本発明の一実施形態に係る車輪用軸受装置を示す断面図である。この車輪用軸受装置(ハブユニット)10は、例えば自動車の車体側の懸架装置(ナックル)に取り付けられ、車輪を回転自在に支持するものである。車輪用軸受装置10は、ハブ軸11と、外輪12と、転動体13と、保持器14と、密封装置15,17とを備えている。 外輪12は、円筒状の部材であり、例えば機械構造用炭素鋼により製造されている。外輪12は、円筒形状である外輪本体51と、この外輪本体51から径方向外側に延びて設けられている固定用のフランジ部52とを有している。このフランジ部52が車体側部材であるナックル(図示せず)に固定されることで、外輪12を含む車輪用軸受装置10はナックルに固定される。 車輪用軸受装置10が車体側に固定された状態で、ハブ軸11が有する後述の車輪取り付け用のフランジ部56側が車両の外側となる。つまり、図1の左側(フランジ部56側)が車両アウタ側となり、図1の右側が車両インナ側となる。また、図1の左右方向が車輪用軸受装置10の軸方向となる。 ハブ軸11は、軸本体部55と、車輪が取り付けられるフランジ部56と、内輪部材57とを有している。これらは、例えば機械構造用炭素鋼により製造されている。軸本体部55は軸方向に長い軸部材である。フランジ部56は、軸本体部55の車両アウタ側から径方向外方に延びて設けられており、円環形状を有している。フランジ部56には、周方向に沿って複数の穴が形成されており、この穴に、車輪取り付け用のボルト69が取り付けられている。フランジ部56には、図外の車輪の他にブレーキロータが取り付けられる。内輪部材57は、環状の部材であり、軸本体部55の車両インナ側に嵌合して取り付けられている。軸本体部55の車両アウタ側の外周面には軸軌道面11aが形成され、内輪部材57の外周面には内輪軌道面11bが形成されている。 外輪12は、フランジ部56よりも車両インナ側においてハブ軸11の外周面の径方向外方に配置されている。外輪12の内周には、車両アウタ側の外輪軌道面12aと、車両インナ側の外輪軌道面12bとが形成されている。 車両アウタ側の軸軌道面11aと外輪軌道面12aとは径方向に対向し、これらの軌道面11a,12a間には転動体13である玉が配置されている。同様に、車両インナ側の内輪軌道面11bと外輪軌道面12bとは径方向に対向し、これらの軌道面11b,12b間には転動体13である玉が配置されている。これにより、転動体(玉)13は二列設けられている。 各列の転動体(玉)13は、環状の保持器14によって保持されている。車両アウタ側の保持器14は、車両アウタ側に位置する転動体列に含まれる複数の転動体13を、周方向に間隔をあけて保持する。車両インナ側の保持器14は、車両インナ側に位置する転動体列に含まれる複数の転動体13を、周方向に間隔をあけて保持する。保持器14は、例えば樹脂製とすることができる。このように、ハブ軸11と外輪12との間に複数の転動体13が保持器14により保持されることで、外輪12は、ハブ軸11(軸本体部55)の径方向外方においてハブ軸11と同心状に設けられている。 車両インナ側の密封装置17は、環状のシール部材40と、環状のスリンガ50とによって構成されている。シール部材40は、外輪12(外輪本体51)の内周側であって車両インナ側に嵌合して取り付けられている。スリンガ50は、内輪部材57の外周面に締り嵌めの状態で嵌合して取り付けられている。シール部材40の一部が、スリンガ50に摺接することで、車両インナ側の外部から異物が軸受内部に浸入するのを抑制することができる。軸受内部とは、ハブ軸11と外輪12との間であって、二列の転動体13が設けられている領域である。 車両アウタ側の密封装置15は、車両アウタ側の外部から異物が軸受内部に浸入するのを抑制するものであり、環状のシール部材20と、環状のスリンガ30とを備えている。シール部材20は、外輪12(外輪本体51)の内周側であって車両アウタ側に嵌合して取り付けられている。スリンガ30は、軸本体部55の外周面であって車両アウタ側に締り嵌めの状態で嵌合して取り付けられている。 図2は、密封装置15を示す拡大断面図である。シール部材20は、金属製の芯金25と、ゴム製のシール本体26とを有している。芯金25は、外輪12(外輪本体51)の車両アウタ側の端部12cの内周面に締り嵌めの状態で嵌合して取り付けられている。シール本体26は、芯金25に固定(加硫接着)されており、シールリップ21と、円筒状のデフレクタ23とを有している。シールリップ21は、環状の第1リップ21aと、環状の第2リップ21bとを有している。 第1リップ21aは、芯金25の径方向内端部から車両アウタ側かつ径方向外方に延びており、スリンガ30の円板部32(後述)に対して軸方向から摺接する。これにより、第1リップ21aは、スリンガ30との間から泥水等の異物(以下、単に「泥水等」という)が軸受内部に浸入するのを防ぐ機能を有している。なお、図2では、第1リップ21aを自由状態で示している。 第2リップ21bは、芯金25の径方向内端部から車両インナ側かつ径方向内方に延びており、スリンガ30の第1円筒部31(後述)に対して径方向から摺接する。これにより、第2リップ21bは、主として軸受内部のグリースが外部へ流出するのを防ぐ機能を有している。 デフレクタ23は、芯金25の径方向外端部から軸方向に延びており、車両インナ側の内周面は外輪本体51の外周面に密着している。デフレクタ23の車両アウタ側の端面は、スリンガ30の円板部32に対して軸方向に間隔をあけて配置されている。 スリンガ30は、金属製の環状部材であり、第1円筒部31、円板部32、及び第2円筒部33を有している。第1円筒部31は、円筒状の部材であり、軸本体部55における車両アウタ側の外周面に締り嵌めの状態で嵌合して取り付けられている。 円板部32は、円環状の平板部材であり、第1円筒部31の車両アウタ側の端部から径方向外方に延びている。円板部32は、フランジ部56の車両インナ側の側面56aに沿って配置され、当該側面56aに当接している。 第2円筒部33は、円板部32の外周端部から車両インナ側に延びている。第2円筒部33は、デフレクタ23の径方向外方に近接して配置されている。これにより、デフレクタ23の外周面と第2円筒部33の内周面とが対向して配置され、デフレクタ23と第2円筒部33と間にラビリンス隙間Sが形成されている。ラビリンス隙間Sは、第1リップ21aと円板部32との摺接部分に、外部から泥水等が浸入するのを抑制する機能を有している。 本実施形態では、ラビリンス隙間Sから前記摺接部分に泥水等が浸入するのをさらに抑制するために、第2円筒部33の車両インナ側の端面33aが、デフレクタ23の車両インナ側の端面23aと同一面上に配置されている。 図3は、本発明の第2実施形態に係る密封装置を示す拡大断面図である。本実施形態の密封装置15では、第2円筒部33の軸方向の長さが、第1実施形態における第2円筒部33の軸方向の長さよりも短く形成されている。すなわち、本実施形態では、ラビリンス隙間Sから前記摺接部分に泥水等が浸入するのをさらに抑制するために、第2円筒部33の車両インナ側の端面33aが、デフレクタ23の車両インナ側の端面23aよりも軸方向の所定長さLだけ車両アウタ側に配置されている。 前記所定長さLは、1.0mmに設定するのが好ましい。前記所定長さLを1.0mm未満又は1.0mmよりも長くすると、耐泥水性能が低下し、ラビリンス隙間Sから前記摺接部分に泥水等が浸入し易くなるからである。 なお、第2実施形態において説明を省略した点は、第1実施形態と同様である。 図4は、本実施形態の密封装置15により得られる効果を検証するために、本発明者が行った評価試験に用いた試験装置の説明図である。この試験装置90は、ハブ軸に相当する回転軸91と、外輪に相当する円筒状の外側部材92と、外側部材92の上方に配置されて泥水を注水する注水ノズル93と、外側部材92の径方向内側に配置された水受け容器94とを備えている。 本評価試験では、試験装置90の回転軸91と外側部材92との間に、以下に示す実施例1、実施例2及び比較例の3種類の密封装置をそれぞれ配置した状態で、回転軸91を回転させながら注水ノズル93から泥水を注水したときに、密封装置を通過して水受け容器94に溜まる泥水浸入量を比較した。 実施例1:第2円筒部の車両インナ側の端面を、デフレクタの車両インナ側の端面と同一面上に配置した密封装置(第1実施形態の密封装置に相当) 実施例2:第2円筒部の車両インナ側の端面を、デフレクタの車両インナ側の端面よりも1.0mmだけ車両アウタ側に配置した密封装置(第2実施形態の密封装置に相当) 比較例:第2円筒部の車両インナ側の端面を、デフレクタの車両インナ側の端面よりも1.0mmだけ車両インナ側に配置した密封装置(従来の密封装置に相当) なお、上記3種類の密封装置は、いずれも第1シールリップ及び第2シールリップを有していない。 本評価試験は、以下の試験条件で行った。 泥水の組成:水1Lに対してJIS8種の関東ローム125gを懸濁 泥水の注水量:7.2L/min 注水ノズル93の個数:2個(1個当たりの注水量:3.6L/min) 各注水ノズル93の内径:12.7mm 各注水ノズル93の外側部材92に対する周方向の位置:一方の注水ノズル93は、外側部材92の真上の位置から周方向一方側へ30°傾いた位置、他方の注水ノズル93は、外側部材92の真上の位置から周方向他方側へ30°傾いた位置 各注水ノズル93の外側部材92に対する径方向の位置:外側部材92の外周面から径方向外方に32mm離れた位置 回転軸91の回転数:0rpmから500rpmまでの間で100rpm毎に測定 測定時間:1min 図5は、本評価試験の試験結果を示すグラフである。図5に示すように、実施例1、実施例2及び比較例は、いずれも回転軸91の回転数が低くなるほど泥水浸入量が多くなっているが、実施例1及び実施例2の泥水浸入量のほうが、比較例の泥水浸入量よりも少ないことが分かる。特に、回転軸91の回転数が100rpm以下になると、実施例1及び実施例2の泥水浸入量と比較例の泥水浸入量との差が40g以上となり、実施例1及び実施例2は、回転軸91の回転数が低くなるほど泥水浸入量を効果的に減少できることが分かる。 以上より、図2に示す第1実施形態の密封装置15によれば、スリンガ30における第2円筒部33の車両インナ側の端面33aが、シール部材20におけるデフレクタ23の車両インナ側の端面23aと同一面上に配置されることで、泥水等が、第2円筒部33とデフレクタ23との間から、シールリップ21とスリンガ30との摺接部分に浸入するのを効果的に抑制することができる。これにより、密封装置15の耐泥水性を向上させることができる。 また、図3に示す第2実施形態の密封装置15によれば、第2円筒部33の車両インナ側の端面33aが、デフレクタ23の車両インナ側の端面23aよりも所定長さLだけ車両アウタ側に配置されることで、泥水等が、第2円筒部33とデフレクタ23との間から、シールリップ21とスリンガ30との摺接部分に浸入するのを効果的に抑制することができる。これにより、密封装置15の耐泥水性を向上させることができる。 なお、本発明の車輪用軸受装置は、上記実施形態で示すハブユニットに限らず、他の形態のハブユニットにも適用することができる。例えば、転動体として玉ではなく円すいころを用いたハブユニットにも適用することができる。 また、上記実施形態のシールリップ21は、第1リップ21a及び第2リップ21bを有しているが、少なくとも一方のリップを有していればよい。 今回開示された実施形態はすべての点で例示であって制限的なものではないと考えられるべきである。本発明の範囲は、上記した意味ではなく、特許請求の範囲によって示され、特許請求の範囲と均等の意味、及び範囲内でのすべての変更が含まれることが意図される。 10 車輪用軸受装置 11 ハブ軸 12 外輪 13 転動体 21 シールリップ 23 デフレクタ 23a 端面 25 芯金 30 スリンガ 31 第1円筒部 32 円板部 33 第2円筒部 33a 端面 56 フランジ部 L 所定長さ S ラビリンス隙間 [EN JP2020085032A]: The present invention relates to a seal device. In vehicles, such as a car, in order to support a wheel, enabling free rotation, a bearing device for wheels (hub unit) is used. A bearing device for wheels is provided with the following. An outer wheel fixed to a suspension system by the side of the body, A hub axis in which a wheel is attached, A rolling element provided between an outer wheel and a hub axis. In order to protect that foreign substances, such as muddy water, infiltrate into an inside of a bearing from the bearing exterior, a seal device is formed in such a bearing device for wheels (for example, refer to patent documents 1). A seal device given in patent documents 1 is provided with Slinger fixed to the perimeter side of a hub axis by fitting in, Cored bar fixed to an end of a vehicles outer side of an outer wheel by fitting in, and a sealing member which adheres to this Cored bar and Sliding contacts to Slinger. A sealing member has a lip prolonged in the vehicles inner side from a vehicles outer side over a peripheral face of an outer wheel, and a cylinder part prolonged in the vehicles inner side from a diameter direction outer edge part of Slinger approached a method of the outside of a diameter direction of this lip, and it has countered it. Thereby, a labyrinth crevice was formed between a lip and a cylinder part, and it has controlled that muddy water etc. infiltrate into a slide contact portion of a sealing member and Slinger. JP,2017-172718,A In the seal device, securing opposite muddy water nature is performed based on this assumed flow supposing flows, such as muddy water under that environment. However, these days, many quantity is adopted than before more often as assumption flows, such as muddy water, so that it can respond also to the severer environment. For this reason, to raise muddy water-proof nature conventionally is desired. The present invention is made in view of such a problem, and an object of the present invention is to provide a seal device which can raise muddy water-proof nature. (1) A hub axis in which the present invention has a flange to which a wheel is attached in a vehicles outer side, An outer wheel arranged in the vehicles inner side at a method of the outside of a diameter direction of a peripheral face of the hub axis rather than the flange, It is a seal device used for a bearing device for wheels provided with a plurality of rolling elements provided between the hub axis and the outer wheel, The 1st yen cylinder part which fits into a peripheral face of the hub axis, and is fixed to the hub axis, Slinger which has a disk part prolonged in a method of the outside of a diameter direction over the side of the flange from an end of a vehicles outer side of the 1st yen cylinder part, and the 2nd yen cylinder part prolonged in the vehicles inner side from a peripheral end of the disk part, Cored bar which fits into an end of a vehicles outer side of the outer wheel, and is fixed to the outer wheel, A seal lip which is fixed to the core money and Sliding contacts to at least 1 side of the 1st yen cylinder part and the disk part, A cylindrical deflector which forms a labyrinth crevice between the 2nd yen cylinder parts concerned by being fixed to the core money, and a peripheral face being opposite to inner skin of the 2nd yen cylinder part, and being arranged, The end face of the vehicles inner side of a preparation and the 2nd yen cylinder part is arranged on the same field as the end face of the vehicles inner side of the deflector. According to the seal device constituted like the above (1), the end face of the vehicles inner side of the 2nd yen cylinder part is arranged on the same field as the end face of the vehicles inner side of a deflector, Muddy water etc. can control effectively infiltrating into a slide contact portion of a seal lip and Slinger from between the 2nd yen cylinder part and deflectors. Thereby, the muddy water-proof nature of a seal device can be raised. That is, this artificer is arranging the end faces of the vehicles inner side of both these members on the same field paying attention to the 2nd yen cylinder part and a deflector which form a labyrinth crevice mutually, as a result of repeating research wholeheartedly, It found out that muddy water etc. became difficult to infiltrate into the seal lip side from between both the above-mentioned members, and completed the present invention based on this knowledge. (2) A hub axis in which the present invention seen from other viewpoints has a flange to which a wheel is attached in a vehicles outer side, An outer wheel arranged in the vehicles inner side at a method of the outside of a diameter direction of a peripheral face of the hub axis rather than the flange, It is a seal device used for a bearing device for wheels provided with a plurality of rolling elements provided between the hub axis and the outer wheel, The 1st yen cylinder part which fits into a peripheral face of the hub axis, and is fixed to the hub axis, Slinger which has a disk part prolonged in a method of the outside of a diameter direction over the side of the flange from an end of a vehicles outer side of the 1st yen cylinder part, and the 2nd yen cylinder part prolonged in the vehicles inner side from a peripheral end of the disk part, Cored bar which fits into an end of a vehicles outer side of the outer wheel, and is fixed to the outer wheel, A seal lip which is fixed to the core money and Sliding contacts to at least 1 side of the 1st yen cylinder part and the disk part, A cylindrical deflector which forms a labyrinth crevice between the 2nd yen cylinder parts concerned by being fixed to the core money, and a peripheral face being opposite to inner skin of the 2nd yen cylinder part, and being arranged, Only predetermined length is arranged at a vehicles outer side rather than the end face of the vehicles inner side [ end face / of a preparation and the 2nd yen cylinder part / of the vehicles inner side ] of the deflector. According to the seal device constituted like the above (2), the end face of the vehicles inner side of the 2nd yen cylinder part is that only predetermined length is arranged rather than the end face of the vehicles inner side of a deflector at a vehicles outer side, Muddy water etc. can control effectively infiltrating into a slide contact portion of a seal lip and Slinger from between the 2nd yen cylinder part and deflectors. Thereby, the muddy water-proof nature of a seal device can be raised. That is, this artificer pays his attention to the 2nd yen cylinder part and a deflector which form a labyrinth crevice mutually, as a result of repeating research wholeheartedly, From between both these members, it found out that muddy water etc. became difficult to infiltrate into the seal lip side, and completed the present invention based on this knowledge because only predetermined length arranges the end face of the vehicles inner side of the 2nd yen cylinder part to a vehicles outer side rather than the end face of the vehicles inner side of a deflector. As for the predetermined length, it is preferred that it is 1.0 mm. In this case, the muddy water-proof nature of a seal device can be raised effectively. According to the seal device of the present invention, muddy water-proof nature can be raised. It is a sectional view showing a bearing device for wheels provided with a seal device concerning a 1st embodiment of the present invention. It is an expanded sectional view showing the seal device. It is an expanded sectional view showing a seal device concerning a 2nd embodiment of the present invention. It is an explanatory view of test equipment used for an evaluation test. It is a graph which shows a test result of an evaluation test. Hereinafter, while referring to an accompanying drawing for an embodiment of the present invention, it explains in full detail. Drawing 1 is a sectional view showing a bearing device for wheels concerning one embodiment of the present invention. This bearing device 10 for wheels (hub unit) is attached to a suspension system (knuckle) by the side of the body of a car, for example, and supports a wheel, enabling free rotation. Bearing device 10 for wheels is provided with the following. Hub axis 11, Outer wheel 12, Rolling element 13, Maintenance machine 14 and seal devices 15 and 17. Outer wheel 12 is a cylindrical member, for example, is manufactured by carbon steel for machinery structures. Outer wheel 12 is provided with the following. Main part 51 of an outer wheel which is a cylindrical shape-like, Flange 52 for fixation provided in the diameter direction outside by extending from this main part 51 of an outer wheel. Bearing device 10 for wheels which contains outer wheel 12 by this flange 52 being fixed to a knuckle (not shown) which is a car body side member is fixed to a knuckle. Where bearing device 10 for wheels is fixed to the body side, the flange 56 side for the below-mentioned wheel attachment which hub axis 11 has turns into the outside of vehicles. That is, left-hand side (flange 56 side) of Drawing 1 turns into a vehicles outer side, and right-hand side of Drawing 1 turns into the vehicles inner side. A horizontal direction of Drawing 1 turns into the direction of an axis of bearing device 10 for wheels. Hub axis 11 is provided with the following. Axial body part 55, Flange 56 to which a wheel is attached, Inner ring member 57. These are manufactured by carbon steel for machinery structures, for example. Axial body part 55 is a shaft member long in the direction of an axis. Flange 56 is extended and provided in a method of the outside of a diameter direction from a vehicles outer side of axial body part 55, and has ring shape. A plurality of holes are formed in flange 56 along with a peripheral direction, and bolt 69 for wheel attachment is attached to this hole. A brake rotor other than a wheel outside a figure is attached to flange 56. Inner ring member 57 is an annular member, and is fitted in and attached to the vehicles inner side of axial body part 55. Axial raceway surface 11a is formed in a peripheral face of a vehicles outer side of axial body part 55, and inside raceway surface 11b is formed in a peripheral face of inner ring member 57. Outer wheel 12 is arranged in the vehicles inner side at a method of the outside of a diameter direction of a peripheral face of hub axis 11 rather than flange 56. Outer wheel raceway surface 12a of a vehicles outer side and outer wheel raceway surface 12b of the vehicles inner side are formed in inner circumference of outer wheel 12. Axial raceway surface 11a and outer wheel raceway surface 12a of a vehicles outer side are opposite to a diameter direction, and a ball which is rolling element 13 is arranged between these raceway surfaces 11a and 12a. Similarly, inner ring raceway surface 11b and outer wheel raceway surface 12b of the vehicles inner side are opposite to a diameter direction, and a ball which is rolling element 13 is arranged between these raceway surfaces 11b and 12b. Thereby, two rows of rolling elements (ball) 13 are provided. Rolling element (ball) 13 of each sequence is held with annular maintenance machine 14. An interval is opened in a peripheral direction and, as for maintenance machine 14 of a vehicles outer side, a plurality of rolling elements 13 contained in a rolling element sequence located in a vehicles outer side are held. An interval is opened in a peripheral direction and, as for maintenance machine 14 of the vehicles inner side, a plurality of rolling elements 13 contained in a rolling element sequence located in the vehicles inner side are held. Maintenance machine 14 can be made into a product made of resin, for example. Thus, outer wheel 12 is concentrically formed with hub axis 11 in a method of the outside of a diameter direction of hub axis 11 (axial body part 55) by a plurality of rolling elements 13 being held with maintenance machine 14 between hub axis 11 and outer wheel 12. Seal device 17 of the vehicles inner side is constituted by annular sealing member 40 and annular Slinger 50. Sealing member 40 is an inner circumference side of outer wheel 12 (main part 51 of an outer wheel), and is fitted in and attached to the vehicles inner side. In the state of closing and inserting in a peripheral face of inner ring member 57, Slinger 50 fits in and is attached. It can control that a foreign substance infiltrates into an inside of a bearing from the exterior of the vehicles inner side because a part of sealing member 40 Sliding contacts to Slinger 50. An inside of a bearing is between hub axis 11 and outer wheel 12, and is a field in which rolling element 13 of two rows is provided. Seal device 15 of a vehicles outer side is provided with the following. It controls that a foreign substance infiltrates into an inside of a bearing from the exterior of a vehicles outer side, and is annular sealing member 20. Annular Slinger 30. Sealing member 20 is an inner circumference side of outer wheel 12 (main part 51 of an outer wheel), and is fitted in and attached to a vehicles outer side. Slinger 30 is a peripheral face of axial body part 55, in the state of closing and inserting in a vehicles outer side, fits in and is attached. Drawing 2 is an expanded sectional view showing seal device 15. Sealing member 20 is provided with the following. Metal Cored bar 25, Main part 26 of a seal made of rubber. In the state of closing and inserting in inner skin of end 12c of a vehicles outer side of outer wheel 12 (main part 51 of an outer wheel), Cored bar 25 fits in and is attached. Main part 26 of a seal is provided with the following. It is being fixed to Cored bar 25 (vulcanization adhesion), and is seal lip 21. Cylindrical deflector 23. Seal lip 21 is provided with the following. The 1st annular lip 21a, The 2nd annular lip 21b. The 1st lip 21a is prolonged from an end in a diameter direction of Cored bar 25 in a method of the outside of a vehicles outer side and a diameter direction, and Sliding contacts from an axis to disk part 32 (after-mentioned) of Slinger 30. Thereby, the 1st lip 21a has a function which protects that foreign substances (only henceforth "muddy water etc."), such as muddy water, infiltrate into an inside of a bearing from between Slinger 30. In Drawing 2, the 1st lip 21a is shown in the free state. The 2nd lip 21b is prolonged from an end in a diameter direction of Cored bar 25 in a method of the inside of the vehicles inner side and a diameter direction, and Sliding contacts from a diameter direction to the 1st yen cylinder part 31 (after-mentioned) of Slinger 30. Thereby, the 2nd lip 21b has a function which prevents grease inside a bearing mainly flowing into the exterior. Deflector 23 is prolonged in the direction of an axis from a diameter direction outer edge part of Cored bar 25, and has stuck inner skin of the vehicles inner side to a peripheral face of main part 51 of an outer wheel. To disk part 32 of Slinger 30, the end face of a vehicles outer side of deflector 23 opens an interval in the direction of an axis, and is arranged. Slinger 30 is a metal ring member and has the 1st yen cylinder part 31, disk part 32, and the 2nd yen cylinder part 33. The 1st yen cylinder part 31 is a cylindrical member, in the state of closing and inserting in a peripheral face of a vehicles outer side in axial body part 55, fits in and is attached. Disk part 32 is a circular plate member, and is prolonged in a method of the outside of a diameter direction from an end of a vehicles outer side of the 1st yen cylinder part 31. Disk part 32 has been arranged over side 56a of the vehicles inner side of flange 56, and is in contact with the side 56a concerned. The 2nd yen cylinder part 33 is prolonged in the vehicles inner side from a peripheral end of disk part 32. The 2nd yen cylinder part 33 approaches a method of the outside of a diameter direction of deflector 23, and is arranged. Thereby, a peripheral face of deflector 23 and inner skin of the 2nd yen cylinder part 33 are opposite, and are arranged, and labyrinth crevice S is formed deflector 23, the 2nd yen cylinder part 33, and in between. Labyrinth crevice S has a function which controls that muddy water etc. infiltrate into a slide contact portion of the 1st lip 21a and disk part 32 from the exterior. According to this embodiment, in order to further control that muddy water etc. infiltrate into the slide contact portion from labyrinth crevice S, end face 33a of the vehicles inner side of the 2nd yen cylinder part 33 is arranged on the same field as end face 23a of the vehicles inner side of deflector 23. Drawing 3 is an expanded sectional view showing a seal device concerning a 2nd embodiment of the present invention. In seal device 15 of this embodiment, the length of the direction of an axis of the 2nd yen cylinder part 33 is formed shorter than the length of the direction of an axis of the 2nd yen cylinder part 33 in a 1st embodiment. That is, in this embodiment, in order to further control that muddy water etc. infiltrate into the slide contact portion from labyrinth crevice S, end face 33a of the vehicles inner side of the 2nd yen cylinder part 33 is arranged only predetermined length [ of the direction of an axis ] L at a vehicles outer side rather than end face 23a of the vehicles inner side of deflector 23. As for the predetermined length L, it is preferred to set it as 1.0 mm. It is because muddy water-proof performance falls and muddy water etc. infiltrate into the slide contact portion easily from labyrinth crevice S, when the predetermined length L is made longer than less than 1.0 mm or 1.0 mm. A point of having omitted explanation in a 2nd embodiment is the same as that of a 1st embodiment. Drawing 4 is an explanatory view of test equipment used for an evaluation test which this artificer did, in order to verify an effect acquired by seal device 15 of this embodiment. This test equipment 90 is provided with the following. Axis of rotation 91 equivalent to a hub axis, Cylindrical outside member 92 equivalent to an outer wheel, Irrigation nozzle 93 which is arranged above outside member 92 and pours muddy water, Water receptacle container 94 arranged inside [ diameter direction ] outside member 92. It is in a state which has arranged three kinds of seal devices, Example 1, Example 2, and a comparative example, shown below between axis of rotation 91 of test equipment 90, and outside member 92 in this evaluation test, respectively, When muddy water was poured from irrigation nozzle 93, rotating axis of rotation 91, the amount of muddy water permeation which passes a seal device and with which water receptacle container 94 is covered was measured. Example 1: Seal device which has arranged the end face of the vehicles inner side of the 2nd yen cylinder part on the same field as the end face of the vehicles inner side of a deflector (equivalent to a seal device of a 1st embodiment) Example 2: The end face of the vehicles inner side of the 2nd yen cylinder part, Seal device arranged to a vehicles outer side only 1.0 mm rather than the end face of the vehicles inner side of a deflector (equivalent to a seal device of a 2nd embodiment) Comparative example: The end face of the vehicles inner side of the 2nd yen cylinder part, Seal device arranged to the vehicles inner side only 1.0 mm rather than the end face of the vehicles inner side of a deflector (equivalent to the conventional seal device) In addition, the three above-mentioned kinds of seal devices [ no ] have the 1st seal lip and the 2nd seal lip. This evaluation test was done by the following test conditions. Composition of muddy water: As opposed to water 1L Kanto loam 125g of eight sorts of JIS Suspension The amount of irrigation of muddy water: 7.2 L/min The number of irrigation nozzle 93: Two pieces (the amount of irrigation per piece: 3.6 L/min) An inside diameter of each irrigation nozzle 93: 12.7 mm A position of a peripheral direction to outside member 92 of each irrigation nozzle 93: One irrigation nozzle 93, A position and irrigation nozzle 93 of another side which inclined from a position right above outside member 92 30 degrees to peripheral direction one side, Position to which 30 degrees inclined from a position right above outside member 92 to the peripheral direction other side A position of a diameter direction to outside member 92 of each irrigation nozzle 93: Position separated from a peripheral face of outside member 92 32 mm to a method of the outside of a diameter direction Number of rotations of axis of rotation 91: It is every 100 rpm until from 0 rpm before 500 rpm. Measurement Measuring time: 1min Drawing 5 shows a graph which shows a test result of this evaluation test. As shown in Drawing 5, the amount of muddy water permeation of Examples 1, Examples 2, and comparative examples [ each of ] has increased so that number of rotations of axis of rotation 91 becomes low, but they is understood that the amount of muddy water permeation of Example 1 and Example 2 is less than the amount of muddy water permeation of a comparative example. When number of rotations of axis of rotation 91 is especially set to 100 rpm or less, a difference of the amount of muddy water permeation of Example 1 and Example 2 and the amount of muddy water permeation of a comparative example is set to 40g or more, and it turns out that Example 1 and Example 2 can decrease the amount of muddy water permeation effectively, so that number of rotations of axis of rotation 91 becomes low. As mentioned above, according to seal device 15 of a 1st embodiment shown in Drawing 2, end face 33a of the vehicles inner side of the 2nd yen cylinder part 33 in Slinger 30, By being arranged on the same field as end face 23a of the vehicles inner side of deflector 23 in sealing member 20, muddy water etc. can control effectively infiltrating into a slide contact portion of seal lip 21 and Slinger 30 from between the 2nd yen cylinder part 33 and deflectors 23. Thereby, the muddy water-proof nature of seal device 15 can be raised. According to seal device 15 of a 2nd embodiment shown in Drawing 3, end face 33a of the vehicles inner side of the 2nd yen cylinder part 33 is that only predetermined length L is arranged at a vehicles outer side rather than end face 23a of the vehicles inner side of deflector 23, Muddy water etc. can control effectively infiltrating into a slide contact portion of seal lip 21 and Slinger 30 from between the 2nd yen cylinder part 33 and deflectors 23. Thereby, the muddy water-proof nature of seal device 15 can be raised. A bearing device for wheels of the present invention is applicable not only to a hub unit shown by the above-mentioned embodiment but a hub unit of other forms. For example, it is applicable also to a hub unit using cone [ not a ball but ] time as a rolling element. Although seal lip 21 of the above-mentioned embodiment has the 1st lip 21a and the 2nd lip 21b, it should just have a lip of at least 1 side. With all the points, an embodiment indicated this time is illustration and should be considered not to be restrictive. The range of the present invention is shown by not the above-mentioned meaning but claim, and it is meant that a claim, an equivalent meaning, and all the change in within the limits are included. 10 Bearing Device for Wheels 11 Hub Axis 12 Outer Wheel 13 Rolling Element 21 Seal lip 23 Deflector 23a End face 25 Core money 30 Slinger 31 The 1st yen cylinder part 32 Disk part 33 The 2nd yen cylinder par
[DE DE102018221314A1]: Lageranordnung [EN CN111288087A]: Bearing device [ZH CN111288087A]: 轴承装置 | [DE DE102018221314A1]: Die Erfindung geht aus von Lageranordnung, insbesondere Radlageranordnung und vorzugsweise LKW-Radlageranordnung, mit einem Lagerinnenring (10), welcher eine erste Stirnseite (12) aufweist, und einem Bauelement (14), welches eine zweite Stirnseite (16) aufweist, die an der ersten Stirnseite (12) anliegt.Es wird vorgeschlagen, dass die Lageranordnung wenigstens einen Ring (18) aufweist, welcher mit einem ersten Presssitz auf dem Lagerinnenring und mit einem zweiten Presssitz auf dem Bauelement angeordnet ist. [EN CN111288087A]: The invention relates to a bearing arrangement, in particular a wheel bearing arrangement and preferably a wheel bearing arrangement of a load-carrying vehicle, comprising a bearing inner ring (10) having a first end face (12) and a structural element (14) having a second end face (16), which rests on the first end face (12). It is proposed that the bearing arrangement has at least one ring (18) which is arranged on the bearing inner ring by means of a first press fit and on the structural element by means of a second press fit. [ZH CN111288087A]: 本发明涉及一种轴承装置、尤其是车轮轴承装置并且优选是载重车辆的车轮轴承装置，所述轴承装置包括具有第一端侧(12)的轴承内圈(10)和具有第二端侧(16)的结构元件(14)，所述第二端侧贴靠在所述第一端侧(12)上。建议所述轴承装置具有至少一个环(18)，所述环通过第一压配合布置在轴承内圈上并且通过第二压配合布置在结构元件上。 | DE102018221314A1 | 2020-06-10 | DE102018221314A | 2018-12-10 | DE102018221314A, 2018-12-10 | DE102018221314A1: 2020-06-10 CN111288087A: 2020-06-16 | SKF AB | SCHULER MATTHIAS | F16C43/04: I B60B27/02: I F16C33/58: I | F16C33/581: I F16C2208/60: A B60B27/0078: A B60B27/02: I F16C19/386: I F16C33/583: I F16C33/60: I F16C43/04: I |  |  | [DE DE102018221314A1]: Lageranordnung, insbesondere Radlageranordnung und vorzugsweise LKW-Radlageranordnung, mit einem Lagerinnenring (10), welcher eine erste Stirnseite (12) aufweist, und einem Bauelement (14), welches eine zweite Stirnseite (16) aufweist, die an der ersten Stirnseite (12) anliegt, gekennzeichnet durch wenigstens einen Ring (18), welcher mit einem ersten Presssitz auf dem Lagerinnenring und mit einem zweiten Presssitz auf dem Bauelement angeordnet ist. Lageranordnung nach Anspruch 1, wobei der Ring an einem Rand eines Innenraums (20) der Lageranordnung angeordnet ist und den Innenraum gegenüber einer Flüssigkeit, welche zwischen den Stirnseiten hindurch in Richtung des Innenraums gelangen kann, abdichtet. Lageranordnung nach einem der Ansprüche 1 oder 2, der erste Presssitz und/oder der zweite Presssitz eine Überdeckung von wenigstens 0,5 mm aufweisen bzw. aufweist. Lageranordnung nach einem der vorherigen Ansprüche, wobei der Ring zumindest teilweise aus faserverstärktem Kunststoff ist. Lageranordnung nach Anspruch 4, wobei der Ring wenigstens einen Bereich aufweist, welcher aus Polyamid 66 und wenigstens 30 Gewichtsprozent, vorzugsweise wenigstens 45 Gewichtsprozent Fasern besteht. Lageranordnung nach einem der vorherigen Ansprüche, wobei der Ring den Lagerinnenring und das Bauelement formschlüssig aneinander befestigt. Lageranordnung nach einem der vorherigen Ansprüche, wobei der Ring aus einem im Wesentlichen hohlzylinderförmigen Bereich (22) und Rastnasen (24, 25) besteht. Lageranordnung nach einem der vorherigen Ansprüche, wobei der Ring aus einem einzigen Material besteht. Lageranordnung nach einem der vorherigen Ansprüche, wobei das Bauelement ein weiterer Lagerinnenring ist. Kraftfahrzeug, insbesondere Lastkraftwagen, mit einer als Radlageranordnung ausgebildeten Lageranordnung nach einem der vorherigen Ansprüche. [EN CN111288087A]: 1 A bearing device, in particular a wheel bearing device and preferably a wheel bearing device of a heavy-duty vehicle, said bearing device comprising a bearing inner ring (10) having a first end side (12) and having a second end side (16) Structural element (14), the second end side (16) abuts on the first end side (12), characterized by at least one ring (18), the ring is arranged by a first press fit The bearing inner ring is arranged on the structural element by a second press fit. 2 The bearing device according to claim 1, wherein the ring is arranged on the edge of the inner space (20) of the bearing device and seals the inner space to prevent possible passage between the end sides toward the inner space. Direction into the liquid. 3 The bearing device according to claim 1 or 2, wherein the first press fit and/or the second press fit has an overlap of at least 0.5 mm. 4 The bearing device according to one of the preceding claims, wherein the ring is at least partially made of fiber-reinforced plastic. 5 The bearing device according to claim 4, wherein the ring has at least one region composed of polyamide 66 and fibers having a mass percentage of at least 30%, preferably a mass percentage of at least 45%. 6 The bearing device according to one of the preceding claims, wherein the ring fixes the bearing inner ring and the structural element to each other in a form-fitting manner. 7 Bearing device according to one of the preceding claims, wherein the ring consists of a substantially hollow cylindrical area (22) and a latching flange (24, 25). 8 The bearing device according to one of the preceding claims, wherein the ring is composed of a single material. 9 The bearing device according to one of the preceding claims, wherein the structural element is a further bearing inner ring. 10 A motor vehicle, in particular a heavy-duty vehicle, having a bearing device according to one of the preceding claims configured as a wheel bearing device. [ZH CN111288087A]: 1 .一种轴承装置、尤其是车轮轴承装置并且优选是载重车辆的车轮轴承装置，所述轴 承装置包括具有第一端侧（12）的轴承内圈（10）和具有第二端侧（16）的结构元件（14），所述 第二端侧（16）贴靠在所述第一端侧（12）上，其特征在于至少一个环（18），所述环通过第一 压配合布置在所述轴承内圈上并且通过第二压配合布置在所述结构元件上。 2 .根据权利要求1所述的轴承装置，其中，所述环布置在轴承装置的内部空间（20）的边 缘上并且密封所述内部空间以防可能穿过端侧之间朝向所述内部空间的方向进入的液体。 3 .根据权利要求1或2所述的轴承装置，其中，所述第一压配合和/或第二压配合具有至 少0.5mm的重叠部。 4 .根据前述权利要求之一所述的轴承装置，其中，所述环至少部分地由纤维强化的塑 料制成。 5 .根据权利要求4所述的轴承装置，其中，所述环具有至少一个区域，所述区域由聚酰 胺66和质量百分数为至少30%、优选质量百分数为至少45%的纤维组成。 6 .根据前述权利要求之一所述的轴承装置，其中，所述环将轴承内圈和结构元件形状 配合地相互固定。 7 .根据前述权利要求之一所述的轴承装置，其中，所述环由基本上呈空心圆柱形的区 域（22）和卡锁凸缘（24、25）构成。 8 .根据前述权利要求之一所述的轴承装置，其中，所述环由唯一的材料构成。 9 .根据前述权利要求之一所述的轴承装置，其中，所述结构元件是另外的轴承内圈。 10 .一种机动车、尤其是载重车辆，所述机动车具有构造为车轮轴承装置的根据前述权 利要求之一所述的轴承装置。 | [DE DE102018221314A1]: Die Erfindung geht aus von einer Vorrichtung nach dem Oberbegriff des Anspruchs 1. Es ist eine Radlageranordnung bekannt, welche zwei Innenringe eines Kegelrollenlagers aufweist, die stirnseitig aneinander anliegen und durch einen radial innenseitig angeordneten Blechring formschlüssig zusammengehalten werden. Eine Abdichtung erfolgt dabei, indem ein O-Ring radial nach innen auf die beiden Innenringe gedrückt wird. Die Aufgabe der Erfindung besteht insbesondere darin, eine gattungsgemäße Lageranordnung mit einer gesteigerten Effizienz bereitzustellen. Die Aufgabe wird erfindungsgemäß durch die Merkmale des Patentanspruchs 1 gelöst, während vorteilhafte Ausgestaltungen und Weiterbildungen der Erfindung den Unteransprüchen entnommen werden können. Die Erfindung geht aus von einer Lageranordnung mit einem Lagerinnenring, welcher eine erste Stirnseite aufweist, und einem Bauelement, welches eine zweite Stirnseite aufweist, die an der ersten Stirnseite anliegt. Es wird vorgeschlagen, dass die Lageranordnung wenigstens einen Ring aufweist, welcher mit einem ersten Presssitz auf dem Lagerinnenring und mit einem zweiten Presssitz auf dem Bauelement angeordnet ist. Erfindungsgemäß wird eine gesteigerte Effizienz erreicht. Insbesondere wird eine kostengünstige Bauweise erzielt. Weitere Vorteile ergeben sich aus der folgenden Zeichnungsbeschreibung. In den Zeichnungen ist ein Ausführungsbeispiel der Erfindung dargestellt. Die Zeichnungen, die Beschreibung und die Ansprüche enthalten zahlreiche Merkmale in Kombination. Der Fachmann wird die Merkmale zweckmäßigerweise auch einzeln betrachten und zu sinnvollen weiteren Kombinationen zusammenfassen. 1 zeigt einen Längsschnitt durch eine erfindungsgemäße Lageranordnung,2 zeigt eine Vergrößerung eines Teils der 1, und3 zeigt eine perspektivische Ansicht eines Rings der Lageranordnung. 1 zeigt einen Längsschnitt durch eine erfindungsgemäße Lageranordnung, welche einen Außenring 26, einen Lagerinnenring 10 und ein als Innenring ausgebildetes Bauelement 14 aufweist. Wälzkörper 28 der Lageranordnung berühren den Außenring und den Lagerinnenring 10. Weitere Wälzkörper 30 der Lageranordnung berühren den Außenring und das Bauelement 14. Der Lagerinnenring 10 weist eine Stirnseite 12 auf, die an einer Stirnseite 16 des Bauelements 14 anliegt. Ein Ring 18 der Lageranordnung ist mit einem ersten Presssitz auf dem Lagerinnenring 10 und mit einem zweiten Presssitz auf dem Bauelement 14 angeordnet (2). Beide Presssitze weisen eine Überdeckung von mehr als 0,5 mm auf. Der Ring 18 besteht aus einem einzigen Material, und zwar 50 Gewichtsprozent Polyamid 66, die mit 50 Gewichtsprozent Glasfasern verstärkt sind. Ferner befestigt der Ring 18 den Lagerinnenring und das Bauelement 14 formschlüssig aneinander. Der Ring 18 besteht aus einem im wesentlichen hohlzylinderförmigen Bereich 22 und einer ersten Anzahl von Rastnasen 24 und einer zweiten Anzahl von Rastnasen 25 (2 und 3). In einem Axialschnitt durch den Ring 18 sind in Bezug auf eine Blickrichtung in Umfangsrichtung des Rings 18 (2) die Rastnasen 24 links von dem Bereich 22 und die Rastnasen 25 rechts von dem Bereich 22 angeordnet. Die Rastnasen 24 sind in einer Nut 32 des Lagerinnenrings verrastet und die Rastnasen 25 sind in einer Nut 34 des Bauelements 14 verrastet, wodurch der Lagerinnenring und das Bauelement formschlüssig aneinander befestigt sind. Die Rastnasen 24 sind äquidistant in Umfangsrichtung angeordnet. Auch die Rastnasen 25 sind äquidistant in Umfangsrichtung angeordnet. Ferner sind die Rastnasen 24 relativ zu den Rastnasen 25 derart angeordnet, dass immer eine der Rastnasen 24 einem Zwischenraum zwischen zwei der Rastnasen 25 axial gegenüberliegt. Geometrisch sind die Rastnasen 24 und 25 identisch ausgebildet. Der Bereich 22 weicht dadurch geringfügig von der Form eines Hohlzylinders ab, dass axiale Randbereiche, die radial außen liegen, angeschrägt ausgebildet sind. Der Ring 18 ist an einem Rand eines Innenraums 20 der Lageranordnung angeordnet und dichtet den Innenraum gegenüber Öl, das zwischen den Stirnseiten hindurch in Richtung des Innenraums gelangen kann, aufgrund der Presssitze ab. Die Lageranordnung ist eine Radlageranordnung eines Lastkraftwagens. Wenn die beiden Wälzlager von dem Lastkraftwagen demontiert werden sollen, genügt es, an dem Äußeren zu ziehen, da aufgrund der Befestigung durch den Ring 18 dann auch das innenliegende Wälzlager abgezogen wird. Bezugszeichenliste 10Lagerinnenring12Stirnseite14Bauelement16Stirnseite18Ring20Innenraum22Bereich24Rastnase25Rastnase26Außenring28Wälzkörper30Wälzkörper32Nut34Nut [EN CN111288087A]: Bearing device technology [0001] The invention relates to a bearing device, in particular a wheel bearing device, and preferably a wheel bearing device for a heavy-duty vehicle, the bearing device having a bearing inner ring having a first end side and a structural element having a second end side. The second end side abuts on the first end side. Background technique [0002] A wheel bearing device is known which has two inner rings of a tapered roller bearing, which bear against each other on the end side and are bundled in a form-fitting manner by a plate ring arranged radially on the inside Close together. Pass here. The ring is pressed radially inward against the two inner rings to achieve the seal. Summary of the invention [0003] The technical problem to be solved by the invention is in particular to provide a bearing device of the type according to the invention with improved efficiency. According to the invention, the technical problem is solved by a bearing device, in particular a wheel bearing device and preferably a wheel bearing device of a heavy-duty vehicle, the bearing device comprising a bearing inner ring having a first end side and having a second end Side structural element, the second end side abuts on the first end side, according to the invention there is provided at least one ring which is arranged on the bearing inner ring by a first press fit And it is arranged on the structural element by a second press fit. [0004] The invention is based on a bearing device having a bearing inner ring and a structural element, the bearing inner ring having a first end side, the structural element having a second end side abutting on the first end side. [0005] It is proposed that the bearing device has at least one ring arranged on the inner ring of the bearing with a first press fit and on the structural element with a second press fit. According to the invention, increased efficiency is achieved. In particular, a low-cost construction is realized. BRIEF DESCRIPTION [0006] Other advantages result from the following description of the drawings. An embodiment of the invention is shown in the drawings. The drawings, the description and the claims contain numerous features in combination with each other. Those skilled in the art may also consider the features individually or combine the features into other suitable combinations as appropriate. [0007] FIG. 1 shows a longitudinal section obtained by cutting the bearing device according to the present invention; [0008] FIG. 2 shows a partially enlarged view of FIG. 1; and [0009] FIG. 3 shows a perspective view of the ring of the bearing device. detailed description [0010] FIG. 1 shows a longitudinal section through a bearing device according to the invention, which has an outer ring 26, a bearing inner ring 10 and a structural element 14 configured as an inner ring. The rolling element 28 of the bearing device is in contact with the outer ring and the bearing inner ring 10. The other rolling elements 30 of the bearing device are in contact with the outer ring and the structural element 14. The bearing inner ring 10 has an end side 12 which bears against the end side 16 of the structural element 14. The ring 18 of the bearing device is arranged on the bearing inner ring 10 by a first press fit and It is arranged on the structural element 14 by a second press fit (see FIG. 2 ). The two press fits have an overlap or meshing portion greater than 0.5 mm. The ring 18 is composed of the only material, specifically, a polyamide 66 reinforced with 50% by mass of glass fiber reinforced with 50% by mass. [0011] Furthermore, the ring 18 fixes the bearing inner ring and the structural element 14 to each other in a form-fitting manner. The ring 18 is composed of a substantially hollow cylindrical region 22 and a first number of latching flanges 24 and a second number of latching flanges 25 (see FIGS. 2 and 3 ). In the axial section obtained by cutting the ring 18, with reference to the direction of sight along the circumference of the ring 18 (see FIG. 2), the locking flange 24 is arranged on the left side of the region 22 and the locking flange 25 is arranged on the region The right side of 22. The locking flange 24 is locked in the groove 32 of the bearing inner ring and the locking flange 25 is locked in the groove 34 of the structural element 14, thereby fixing the bearing inner ring and the structural element to each other in a form-fitting manner. The locking flanges 24 are arranged equidistantly in the circumferential direction. The locking flanges 25 are also arranged equidistantly in the circumferential direction. Furthermore, the latching flange 24 is arranged relative to the latching flange 25 in such a way that there is always one of the latching flanges 24 facing the gap between the two latching flanges 25 in the axial direction. The latching flanges 24 and 25 are geometrically identical. [0012] Since the axial edge region located radially on the outside is configured obliquely or with an oblique angle, the region 22 thus differs slightly from the shape of the hollow cylinder. [0013] The ring 18 is arranged on the edge of the inner space 20 of the bearing device and seals the inner space with respect to oil that may flow in the direction of the inner space between the end sides due to press-fitting. [0014] The bearing device is a wheel bearing device of a truck. When the two rolling bearings of the heavy-duty vehicle should be disassembled, it is sufficient to pull out from the outside, because the rolling bearing on the inside is also pulled out due to the fixing by the ring 18. [0015] List of Reference Symbols [0016] 10 Bearing inner ring 12 end side 14 structural elements 16 end side 18 ring 20 internal space 22 areas [0023] 24 locking flange [0024] 25 locking flange 26 outer circle 28 rolling elements 30 rolling elements [0028] 32 slots [0029] 34 slots [ZH CN111288087A]: 轴承装置 技术领域 [0001] 本发明涉及一种轴承装置、尤其是车轮轴承装置并且优选是载重车辆车轮轴承装 置，所述轴承装置具有具有第一端侧的轴承内圈和具有第二端侧的结构元件，所述第二端 侧贴靠在所述第一端侧上。 背景技术 [0002]已知一种车轮轴承装置，其具有圆锥滚子轴承的两个内圈，所述两个内圈在端侧 相互贴靠并且通过在径向上布置在内侧的板环形状配合地束紧在一起。在此通过将。形环 径向向内地压在两个内圈上实现密封。 发明内容 [0003]本发明所要解决的技术问题尤其在于，提供一种具有提高的效率的按照本发明所 述类型的轴承装置。所述技术问题按照本发明通过轴承装置解决，所述轴承装置尤其是车 轮轴承装置并且优选是载重车辆的车轮轴承装置，所述轴承装置包括具有第一端侧的轴承 内圈和具有第二端侧的结构元件，所述第二端侧贴靠在所述第一端侧上，按照本发明设有 至少一个环，所述环通过第一压配合(Presssitz)布置在所述轴承内圈上并且通过第二压 配合布置在所述结构元件上。 [0004]本发明基于具有轴承内圈和结构元件的轴承装置，所述轴承内圈具有第一端侧， 所述结构元件具有贴靠在所述第一端侧上的第二端侧。 [0005] 建议轴承装置具有至少一个环，所述环以第一压配合布置在轴承内圈上并且以第 二压配合布置在结构元件上。按照本发明实现了提高的效率。尤其实现了成本低廉的构造 方式。 附图说明 [0006]由以下对附图的描述得出其它的优点。在附图中示出了本发明的实施例。附图、说 明书和权利要求书包含多个相互结合的特征。本领域技术人员也可以适宜地单独考虑所述 特征或者将所述特征结合成适宜的其它组合。 [0007]图1示出了剖切按照本发明的轴承装置得到的纵截面； [0008]图2示出了图1的局部放大视图；并且 [0009]图3示出了轴承装置的环的立体视图。 具体实施方式 [0010]图1示出了剖切按照本发明的轴承装置得到的纵截面，所述轴承装置具有外圈26、 轴承内圈10和构造为内圈的结构元件14。轴承装置的滚动体28与外圈和轴承内圈10接触。 轴承装置的其它滚动体30与外圈和结构元件14接触。轴承内圈10具有端侧12,所述端侧12 贴靠在结构元件14的端侧16上。轴承装置的环18通过第一压配合布置在轴承内圈10上并且 通过第二压配合布置在结构元件14上（参见图2）。两个压配合具有大于0.5mm的重叠部或者 说啮合部（Oberdeckung）。环18由唯一的材料、具体是由以质量百分数为50%的玻璃纤维 强化的质量百分数为50%的聚酰胺66构成。 [0011] 此外，环18将轴承内圈和结构元件14形状配合地相互固定。环18由基本上呈空心 柱形的区域22和第一数量个卡锁凸缘24和第二数量个卡锁凸缘25 （参见图2和图3）构成。在 剖切环18得到的轴向剖面中，参考沿着环18的周向的视线方向（参见图2）,卡锁凸缘24布置 在区域22的左侧并且卡锁凸缘25布置在区域22的右侧。卡锁凸缘24卡锁在轴承内圈的槽32 中并且卡锁凸缘25卡锁在结构元件14的槽34中，由此使轴承内圈和结构元件形状配合地相 互固定。卡锁凸缘24沿着周向等距离地布置。卡锁凸缘25也沿着周向等距离地布置。此外， 卡锁凸缘24相对于卡锁凸缘25这样布置,使得总是有卡锁凸缘24的其中一个沿轴向与两个 卡锁凸缘25之间的间隙对置。卡锁凸缘24和25在几何上相同地构造。 [0012]由于在径向上位于外侧的轴向边缘区域倾斜地构造或者说构造有斜角，区域22由 此略微不同于空心圆柱的形状。 [0013] 环18布置在轴承装置的内部空间20的边缘上并且由于压配合而相对于可能穿过 端侧之间朝内部空间的方向流动的油密封内部空间。 [0014] 所述轴承装置是载重车辆的车轮轴承装置。在应当拆卸载重车辆的两个滚动轴承 时，在外部拉就足够了，因为由于通过环18的固定，位于内侧的滚动轴承也被拉出。 [0015] 附图标记清单 [0016] 10 轴承内圈 [0017] 12 端侧 [0018] 14 结构元件 [0019] 16 端侧 [0020] 18 环 [0021] 20 内部空间 [0022] 22 区域 [0023] 24 卡锁凸缘 [0024] 25 卡锁凸缘 [0025] 26 外圈 [0026] 28 滚动体 [0027] 30 滚动体 [0028] 32 槽 [0029] 34 槽