[ZH CN112275583A]: 精车亮面轮毂的生产方法和轮毂 [EN CN112275583A]: Production method of finish-turned bright-surface hub and hub | [ZH CN112275583A]: 本发明提供了一种精车亮面轮毂的生产方法和轮毂，包括：对轮毂基体需要精车的部位进行半精车；对半精车处理后的轮毂基体进行第一次预处理；对第一次预处理后的轮毂基体按照预设膜厚进行底粉喷涂、固化；对喷涂底粉后的轮毂基体进行色漆喷涂、固化；对喷涂色漆后的轮毂基体进行精车处理；对精车处理后的轮毂基体进行第二次预处理；对第二次预处理后的轮毂基体进行防腐蚀底漆喷涂、固化；对喷涂防腐蚀底漆后的轮毂基体进行透明粉喷涂、固化。通过对轮毂基体的表面进行上述涂装工艺，获得的精车亮面的轮毂基体的涂层具有良好的耐腐蚀性能和涂层稳定性，与现有的生产工艺相比，本申请制备的轮毂涂层能够满足恶劣环境中轮毂作业时的耐腐蚀性能要求。 [EN CN112275583A]: The invention provides a production method of a finish-turned bright-surface hub and the hub. The production method includes the steps that semi-finish turning is conducted on the portion, needing tobe finish-turned, of a hub base body; the hub base body subjected to semi-finish turning treatment is pretreated for the first time; base powder spraying and curing are conducted on the hub base bodysubjected to first-time pretreatment according to the preset film thickness; colored paint spraying and curing are conducted on the hub base body sprayed with base powder; the hub base body sprayed with colored paint is subjected to finish turning treatment; the hub base body subjected to finish turning treatment is subjected to second-time pretreatment; anti-corrosion primer spraying and curing are conducted on the hub base body subjected to second-time pretreatment; and transparent powder spraying and curing are conducted on the hub base body sprayed with anti-corrosion primer. According tothe production method of the finish-turned bright-surface hub and the hub, a coating process is carried out on the surface of the hub base body, so that an obtained coating of the hub base body with afinish-turned bright surface has good corrosion resistance and coating stability; and compared with an existing production process, the hub coating prepared through the method can meet the corrosionresistance requirement during hub operation in a severe environment. | CN112275583A | 2021-01-29 | CN202011031174A | 2020-09-27 | CN202011031174A, 2020-09-27 | CN112275583A: 2021-01-29 | ZHEJIANG JINFEI KAIDA WHEEL CO | CHEN YINGJIAO CHEN BIHONG TIAN FENG YU QINMIN | B05D1/38: I B05D1/06: I B05D3/00: I B05D3/10: I B05D3/12: I B05D7/00: I B60B27/00: I | B05D1/06: I B05D1/38: I B05D3/005: I B05D3/102: I B05D3/12: I B05D7/576: I B60B27/00: I |  |  | [ZH CN112275583A]: 1 .一种精车亮面轮毂的生产方法，其特征在于，包括： 对轮毂基体需要精车的部位进行半精车处理； 对半精车处理后的轮毂基体进行第一次预处理； 对所述第一次预处理后的所述轮毂基体按照预设膜厚进行底粉喷涂，并在第一固化条 件下进行固化处理； 对喷涂底粉后的所述轮毂基体进行色漆喷涂，并在第二固化条件下进行固化处理； 对喷涂色漆后的所述轮毂基体进行精车处理； 对所述精车处理后的所述轮毂基体进行第二次预处理； 对所述第二次预处理后的所述轮毂基体进行防腐蚀底漆喷涂，并在第三固化条件下进 行固化处理； 对喷涂防腐蚀底漆后的所述轮毂基体进行透明粉和/或透明漆喷涂，并在第四固化条 件下进行固化处理。 2 .根据权利要求1所述的精车亮面轮毂的生产方法，其特征在于， 对所述轮毂基体需要精车的部位进行半精车处理，具体包括： 使用金刚石刀片对所述轮毂基体的辐条表面和/或LIP面进行半精车处理， 数控车床的转速控制在1100 ± 100r/min， 使用硬质合金钢刀时数控车床的吃刀量控制在1.0 ± 0.8mm， 使用金刚石刀时数控车床的吃刀量控制在0.4±0.1mm， 数控车床进给量控制在0.45±0.15mm/r。 3 .根据权利要求1所述的精车亮面轮毂的生产方法，其特征在于，所述第一次预处理的 具体步骤包括： 对所述半精车处理的所述轮毂基体采用温度为55±10℃，浓度为6±2pt的第一清洗介 质，按照0.12±0.3MPa的喷淋压力，60±10s的喷淋时间进行第一次脱脂处理； 对所述半精车处理的所述轮毂基体采用温度为55±5℃，浓度为6±2pt的第二清洗介 质，按照0.12±0.3MPa的喷淋压力，120±10s的喷淋时间进行第二次脱脂处理； 对所述半精车处理的所述轮毂基体采用浓度为5 土 1pt的第三清洗介质，按照0.1 ± 0.02MPa的喷淋压力，120±10s的喷淋时间进行酸洗处理； 对所述半精车处理的所述轮毂基体采用电导率145±15us/cm的第四清洗介质，按照 0.1±0.02MPa的喷淋压力，120± 10s的喷淋时间进行钝化处理； 对所述半精车处理的所述轮毂基体采用温度55±5℃，电导率为150±10us/cm的第五 清洗介质，按照0.1±0.02MPa的喷淋压力，60±10s的喷淋时间进行封闭处理； 对封闭处理后的所述半精车处理的所述轮毂基体进行110±10℃温度下烘干13±3min 处理。 4 .根据权利要求1所述的精车亮面轮毂的生产方法，其特征在于，对所述半精车处理的 所述轮毂基体按照预设膜厚进行底粉喷涂，具体包括： 对所述半精车处理的所述轮毂基体的辐条正面按照第一预设底粉厚度进行所述底粉 喷涂； 对所述半精车处理的所述轮毂基体的辐条背面按照第二预设底粉厚度进行所述底粉 喷涂； 对所述半精车处理的所述轮毂基体的外轮辋按照第三预设底粉厚度进行所述底粉喷 涂； 对所述半精车处理的所述轮毂基体的内轮辋按照第四预设底粉厚度进行所述底粉喷 涂； 其中，所述第一预设底粉厚度与所述第三预设底粉厚度分别大于所述第二预设底粉厚 度和所述第四预设底粉厚度。 5 .根据权利要求1至4中任一项所述的精车亮面轮毂的生产方法，其特征在于， 对喷涂色漆后的所述半精车处理的所述轮毂基体进行精车处理，具体包括： 使用R1〜R2的金刚石刀片对所述半精车处理的所述轮毂基体的喷涂色漆后的辐条表 面进行精车处理，所述R1〜R2的金刚石刀片具有水平向右下-1。倾斜的右向排削面;和/或 使用R2〜R3的金刚石圆弧刀对所述半精车处理的所述轮毂基体的喷涂色漆后的LIP面 进行精车处理； 其中，数控车床的转速控制在1100± 100r/min,第一次吃刀量控制在0.4±0.1mm,后续 吃刀量控制在0.2±0.1mm,进给量控制在0.15±0.05mm/r。 6 .根据权利要求5所述的精车亮面轮毂的生产方法，其特征在于， 对喷涂色漆后的所述半精车处理的所述轮毂基体进行精车处理，具体还包括： 使用所述R1〜R2的金刚石刀片，在数控车床的转速控制在1100±100r/min、进给量控 制在0.15 ± 0.05mm/r的参数条件下，对所述半精车处理的所述轮毂基体的喷涂色漆后的辐 条表面从边缘向中心进行吃刀量为0.4±0.1mm的精车第一刀车削，再从中心向边缘反向进 行吃刀量为0.2 ± 0.1mm的精车第二刀车削并顺势对边缘处进行倒角;和/或 使用所述R2〜R3的金刚石圆弧刀，在数控车床的转速控制在1100±100r/min、进给量 控制在0.15 ± 0.05mm/r的参数条件下，对所述半精车处理的所述轮毂基体的喷涂色漆后的 LIP面从边缘向中心进行吃刀量为0.4±0.1mm的精车第一刀车削，再从中心向边缘反向进 行吃刀量为0.2±0.1mm的精车第二刀车削并顺势对边缘处进行倒角。 7 .根据权利要求1至4中任一项所述的精车亮面轮毂的生产方法，其特征在于，所述第 二次预处理的具体步骤包括： 对所述精车处理的所述轮毂基体采用温度为55 ±5℃,浓度为5 ± 1pt的第一清洗介质, 按照0.12±0.3MPa的喷淋压力,60±10s的喷淋时间进行第一次脱脂处理； 对所述精车处理的所述轮毂基体采用温度为55 ±5℃,浓度为5 ± 1pt的第二清洗介质, 按照0.12±0.3MPa的喷淋压力，120±10s的喷淋时间进行第二次脱脂处理； 对所述精车处理的所述轮毂基体采用浓度为4 ± 1pt的第三清洗介质，按照0.1 ± 0.02MPa的喷淋压力，120±10s的喷淋时间进行酸洗处理； 对所述精车处理的所述轮毂基体采用电导率150 ± 10us/cm的第四清洗介质，按照0.1 士0.02MPa的喷淋压力，120±10s的喷淋时间进行钝化处理； 对所述精车处理的所述轮毂基体采用温度55±5℃,电导率为160±10us/cm的第五清 洗介质，按照0.1±0.02MPa的喷淋压力,60±10s的喷淋时间进行封闭处理； 对所述封闭后的所述精车处理的所述轮毂基体进行110±10℃温度下烘干13±3min处 理。 8 .根据权利要求1至4中任一项所述的精车亮面轮毂的生产方法，其特征在于，在进行 所述半精车处理之前，还包括： 对铸造成形后的所述轮毂基体进行毛坯喷砂处理， 其中，采用320 ± 80目的石英砂进行所述毛坯喷砂处理。 9 .根据权利要求1至4中任一项所述的精车亮面轮毂的生产方法，其特征在于，所述防 腐蚀底漆喷涂的工艺步骤具体包括： 对所述轮毂基体进行预热，预热温度为45 ±5℃； 所述轮毂基体的辐条正面喷涂的所述防腐蚀底漆的漆膜厚度为20 ±5um。 10 .根据权利要求1至4中任一项所述的精车亮面轮毂的生产方法，其特征在于，所述透 明粉喷涂工艺步骤具体包括： 对所述轮毂基体进行预热，预热温度为35 ±5℃； 所述轮毂基体的外轮辋的透明粉厚度与所述轮毂基体的辐条正面的透明粉厚度分别 大于所述轮毂基体的内轮辋的透明粉厚度和所述轮毂基体的辐条背面的透明粉厚度。 11 .一种轮毂，其特征在于，采用如权利要求1至10中任一项所述的精车亮面轮毂的生 产方法制备而成。 [EN CN112275583A]: 1 A method for producing a polished wheel hub for fine turning, which is characterized in that it includes: performing semi-finishing treatment on the part of the hub base that needs fine turning; performing the first pretreatment on the semi-finished turning hub base; The hub substrate after the first pretreatment is sprayed with primer according to the preset film thickness and cured under the first curing condition; the hub substrate after the primer is sprayed with color paint, and the Carry out curing treatment under the second curing condition; Carry out finishing treatment on the wheel hub substrate after spraying the color paint; Carry out the second pretreatment on the wheel hub substrate after the finishing treatment; Carry out the second pretreatment on the second pretreatment After the treatment, the hub substrate is sprayed with anti-corrosion primer and cured under the third curing condition; the hub substrate after the anti-corrosion primer is sprayed with transparent powder and/or transparent paint, and the Four curing conditions for curing. 2 The method for producing a polished wheel hub according to claim 1, characterized in that, performing semi-finishing processing on the part of the hub base that needs to be refined, specifically comprising: using a diamond blade to apply a diamond blade to the spokes of the hub base The surface and/or LIP surface is semi-finished. The speed of the CNC lathe is controlled at 1100 ± 100r/min. When using cemented carbide steel cutters, the amount of cutting of the CNC lathe is controlled at 1.0 ± 0.8mm. When using diamond tools, the CNC lathe is controlled The feed rate of the CNC lathe is controlled at 0.4±0.1mm, and the feed rate of the CNC lathe is controlled at 0.45±0.15mm/r. 3 The method for producing a polished wheel hub according to claim 1, wherein the specific steps of the first pretreatment include: applying a temperature of 55± to the base body of the semi-finished vehicle. The first cleaning medium with a concentration of 6±2pt at 10°C, the first degreasing treatment is carried out at a spray pressure of 0.12±0.3MPa and a spray time of 60±10s; the wheel hub substrate treated by the semi-finished car Use a second cleaning medium with a temperature of 55±5°C and a concentration of 6±2pt to perform the second degreasing treatment at a spray pressure of 0.12±0.3MPa and a spray time of 120±10s; the semi-finished car treatment The hub matrix adopts the third cleaning medium with a concentration of 5 ± 1pt, and is in accordance with 0.1 ± The spraying pressure of 0.02MPa and the spraying time of 120±10s are used for pickling treatment; the fourth cleaning medium with conductivity of 145±15us/cm is used for the wheel hub substrate treated by the semi-finished car, according to The spraying pressure of 0.1±0.02MPa and the spraying time of 120±10s are passivated; the temperature of the wheel hub substrate treated by the semi-finished car is 55±5°C, and the conductivity is 150±10us/cm. 5. The cleaning medium is sealed according to the spray pressure of 0.1±0.02MPa and the spray time of 60±10s; the hub substrate after the sealing treatment is dried at 110±10°C 13±3min processing. 4 The method for producing a polished wheel hub according to claim 1, characterized in that, spraying the base powder of the base body of the semi-finished wheel according to a preset film thickness includes: The surface of the spokes of the hub substrate after finishing processing is sprayed with the foundation powder according to the first preset thickness of the foundation; the back of the spokes of the hub substrate after the semi-finishing treatment is sprayed according to the second preset thickness of the foundation Spraying the foundation powder; The outer rim of the hub base body processed by the semi-finishing process is sprayed with the primer according to the third preset thickness of the base powder; the inner rim of the hub base body processed by the semi-finishing process is sprayed according to the fourth preset thickness The thickness of the foundation powder is sprayed; wherein the first preset foundation thickness and the third preset foundation thickness are respectively greater than the second preset foundation thickness and the fourth preset foundation thickness Powder thickness. 5 The method for producing a polished wheel hub for finishing cars according to any one of claims 1 to 4, characterized in that, finishing the wheel base body of the semi-finish car treatment after spraying the color paint is carried out, specifically It includes: using diamond blades of R1 to R2 to finish turning the spoke surface of the semi-finished wheel hub substrate after spraying the color paint, and the diamond blades of R1 to R2 have horizontal lower right -1. Inclined right-handed cutting surface; and/or use R2~R3 diamond arc cutters to finish turning the LIP surface of the semi-finishing processing of the wheel hub substrate after spraying the color paint; wherein, the speed of the CNC lathe It is controlled at 1100±100r/min, the first time the knife is controlled at 0.4±0.1mm, the subsequent knife is controlled at 0.2±0.1mm, and the feed is controlled at 0.15±0.05mm/r. 6 The method for producing a polished wheel hub for finishing cars according to claim 5, characterized in that, performing finishing treatment on the wheel hub substrate after the semi-finishing treatment after spraying color paint, specifically further comprising: using the The diamond blades of R1~R2 are sprayed on the base body of the wheel hub processed by the semi-finished turning under the conditions of the speed of the CNC lathe controlled at 1100±100r/min and the feed rate controlled at 0.15±0.05mm/r The painted surface of the spokes is turned from the edge to the center for the first cut with a 0.4±0.1mm cut, and then the second cut is turned from the center to the edge with a 0.2 ± 0.1mm cut And chamfer the edge along the way; and/or use the R2~R3 diamond arc cutter, the speed of the CNC lathe is controlled at 1100±100r/min, and the feed rate is controlled at 0.15±0.05mm/r. Under the conditions, the LIP surface of the semi-finished wheel base body after spraying the color paint is turned from the edge to the center with the first cut of the finish turning with a knife amount of 0.4±0.1mm, and then reversed from the center to the edge Carry out second-cut turning with a cutting amount of 0.2±0.1mm and chamfer the edge. 7 The method for producing a polished wheel hub according to any one of claims 1 to 4, characterized in that the specific steps of the second pretreatment include: processing the wheel hub substrate Use the first cleaning medium with a temperature of 55 ±5°C and a concentration of 5 ± 1pt to perform the first degreasing treatment according to the spray pressure of 0.12±0.3MPa and the spray time of 60±10s; The hub substrate uses a second cleaning medium with a temperature of 55 ± 5°C and a concentration of 5 ± 1pt. Perform the second degreasing treatment according to the spray pressure of 0.12±0.3MPa and the spray time of 120±10s; the third cleaning medium with a concentration of 4±1pt is used for the hub matrix of the fine turning treatment, according to 0.1± The spraying pressure of 0.02MPa and the spraying time of 120±10s are used for pickling treatment; the fourth cleaning medium with conductivity of 150±10us/cm is used for the wheel hub substrate of the fine turning treatment, according to 0.1±0.02MPa Spray pressure, 120±10s spray time for passivation treatment; The fifth cleaning medium with a temperature of 55±5°C and a conductivity of 160±10us/cm is used for the hub substrate of the fine turning treatment according to 0.1 A spray pressure of ±0.02MPa and a spray time of 60±10s are sealed; the hub substrate after the sealing is dried at a temperature of 110±10°C for 13±3 minutes. 8 The method for producing a polished wheel hub according to any one of claims 1 to 4, characterized in that, Before the semi-finished turning treatment, the method further includes: performing a rough sandblasting treatment on the hub base body after casting, wherein 320±80 mesh quartz sand is used for the rough sandblasting treatment. 9 The method for producing a polished wheel hub according to any one of claims 1 to 4, wherein the process steps of spraying the anti-corrosion primer specifically include: preheating the hub substrate, and The heat temperature is 45±5°C; the paint film thickness of the anti-corrosion primer sprayed on the front surface of the spokes of the hub substrate is 20±5um. 10 The method for producing a polished wheel hub for fine cars according to any one of claims 1 to 4, wherein the transparent powder spraying process step specifically includes: preheating the hub substrate, and the preheating temperature is 35 ±5°C; The thickness of the transparent powder of the outer rim of the hub base and the thickness of the transparent powder on the front of the spokes of the hub base are respectively greater than the thickness of the transparent powder of the inner rim of the hub base and the back of the spokes of the hub base Transparent powder thickness. 11 A wheel hub characterized in that it is prepared by the method for producing a polished wheel hub according to any one of claims 1 to 10. | [ZH CN112275583A]: 精车亮面轮毂的生产方法和轮毂 技术领域 [0001]本发明涉及轮毂的涂装技术领域，具体而言，涉及一种精车亮面轮毂的生产方法 和一种轮毂。 背景技术 [0002]轮毂作为汽车重要的安全部件，在汽车使用过程中起到非常重要的作用，且在轮 毂的使用过程中更好的耐腐蚀性的需求日益增加，特别是对恶劣环境中轮毂作业时的耐腐 蚀性也提出了更高的要求。目前，精车亮面轮毂的流行趋势日益增加，常规精车亮面轮毂的 涂装过程、参数控制及膜厚要求制作的轮毂的耐腐性能已无法满足上述需求。 发明内容 [0003]本发明旨在至少解决现有技术或相关技术中存在的技术问题之一。 [0004]为此，本发明的第一个方面在于，提出一种精车亮面轮毂的生产方法。 [0005]本发明的第二个方面在于，提出一种轮毂。 [0006]有鉴于此，根据本发明的第一个方面，提供了一种精车亮面轮毂的生产方法，包 括:对待喷涂的轮毂基体进行半精车处理；对半精车处理后的轮毂基体进行第一次预处理； 对第一次预处理后的轮毂基体按照预设膜厚进行底粉喷涂，并在第一固化条件下进行固化 处理;对喷涂底粉后的轮毂基体进行色漆喷涂，并在第二固化条件下进行固化处理;对喷涂 色漆后的轮毂基体进行精车处理；对精车处理后的轮毂基体进行第二次预处理；对第二次 预处理后的轮毂基体进行防腐蚀底漆喷涂，并在第三固化条件下进行固化处理;对喷涂防 腐蚀底漆后的轮毂基体进行透明粉和/或透明漆喷涂，并在第四固化条件下进行固化处理。 [0007]本发明提供的精车亮面轮毂的生产方法，先对轮毂基体进行半精车处理，减少精 车时的车削量，提高车削效率。进一步地，对半精车之后的轮毂基体进行第一次预处理，保 证在轮毂基体进行喷涂之前的表面性能，从而能够更好进行后续的涂装工艺。进一步地，轮 毂基体进行第一次预处理后转线进行底粉喷涂，并在第一固化条件下进行固化处理，其中， 第一固化条件为固化温度155±5℃，固化时间27±3min，从而能够保证底粉喷涂完之后进 行充分固化。底粉喷涂并完成充分固化后转线进行色漆喷涂，并在第二固化条件下进行固 化处理，其中，第二固化条件为固化温度145±5℃，固化时间23±3min，从而能够保证色漆 喷涂完之后进行充分固化。色漆充分固化后，对轮毂基体进行精车处理。精车处理后进行第 二次预处理，即在精车处理后再进行一次预处理，能够进一步地使得精车处理后的轮毂基 体表面在进行后续的防腐蚀底漆喷涂时增强涂层之间的结合力，进而保证涂装后的精车亮 面的轮毂基体的耐腐蚀性能。第二次预处理后进行防腐蚀底漆和透明粉的喷涂，当然也可 以采用透明漆来替换透明粉，或者先喷涂透明粉后再喷涂透明漆，或者先喷透明粉和/或透 明漆后再喷涂锐角漆，分别进行第三次固化和第四次固化后即可得到精车亮面的轮毂基体 的涂装成品，其中，第三次固化条件为固化温度135±5℃，固化时间23±3min；第四次固化 条件为固化温度175±5℃，固化时间为23±3min。通过对轮毂基体的表面进行上述涂装工 艺，获得的精车亮面的轮毂基体的涂层具有良好的耐腐蚀性能和涂层稳定性，与现有的生 产工艺相比，本申请制备的轮毂涂层能够满足恶劣环境中轮毂作业时的耐腐蚀性能要求。 [0008]另外，根据本发明提供的上述技术方案中的精车亮面轮毂的生产方法，还可以具 有如下附加技术特征： [0009]在上述技术方案中，进一步地，对轮毂基体需要精车的部位进行半精车，具体包 括:使用金刚石刀片对轮毂基体的辐条表面和/或LIP面进行半精车，数控车床的转速控制 在1100±100r/min，使用硬质合金钢刀时数控车床的吃刀量控制在1.0±0.8mm，使用金刚 石刀时数控车床的吃刀量控制在0.4 ± 0.1mm，数控车床进给量控制在0.45 ± 0.15mm/r。 [0010]在该技术方案中，通过采用上述半精车处理的工艺参数对轮毂基体进行半精车处 理，直到车完需要半精车的部位，进而得到半精车处理后的轮毂基体，能够保证半精车处理 后的轮毂基体的表面效果，进而为后续喷涂工艺的涂层结合力打下基础。 [0011]在上述技术方案中，进一步地，对第一次预处理后的轮毂基体按照预设膜厚进行 底粉喷涂，具体包括:对轮毂基体的辐条正面按照第一预设底粉厚度进行底粉喷涂;对轮毂 基体的辐条背面按照第二预设底粉厚度进行底粉喷涂;对轮毂基体的外轮辋按照第三预设 底粉厚度进行底粉喷涂;对轮毂基体的内轮辋按照第四预设底粉厚度进行底粉喷涂;其中， 第一预设底粉厚度与第三预设底粉厚度分别大于第二预设底粉厚度和第四预设底粉厚度。 [0012]在该技术方案中，在对轮毂基体进行涂层时，轮毂基体的不同位置的腐蚀几率存 在很大的差异，具体而言，轮毂基体的辐条正面为主要视觉部位，轮毂基体的辐条正面的腐 蚀几率最大，轮毂基体的外轮辋为装轮胎部位，轮毂基体的外轮辋处的腐蚀几率次之，轮毂 基体的内轮辋处和辐条背面在车辆上的内侧面，对外观质量影响小，轮毂基体的内轮辋处 和辐条背面的腐蚀几率最小，因此，本申请根据轮毂基体的不同位置处的底粉膜厚进行差 异化设计，即将腐蚀几率较大的辐条正面的底粉厚度与腐蚀几率次之的外轮辋处的底粉厚 度大于内轮辋和辐条背面的底粉厚度，从而能够根据轮毂基体不同位置的腐蚀几率对底粉 的厚度进行设置，进一步提高轮毂基体各个部位的涂层性能和耐腐蚀性能。 [0013] 在上述任一技术方案中，进一步地，第一次预处理的具体步骤包括:对半精车处理 的轮毂基体采用温度为55±5℃，浓度为6±2pt的第一清洗介质，按照0.12±0.3MPa的喷淋 压力，60 土 10s的喷淋时间进行第一次脱脂处理；对半精车处理的轮毂基体采用温度为55 ± 5 ℃，浓度为6 ± 2pt的第二清洗介质，按照0.12 ± 0.3MPa的喷淋压力，120 ± 10s的喷淋时间 进行第二次脱脂处理;对半精车处理的轮毂基体采用浓度为5 ±1pt的第三清洗介质，按照 0.1±0.02MPa的喷淋压力，120±10s的喷淋时间进行酸洗处理;对半精车处理的轮毂基体 采用电导率145±15us/cm的第四清洗介质，按照0.1±0.02MPa的喷淋压力，120±10s的喷 淋时间进行钝化处理;对半精车处理的轮毂基体采用温度55±5℃，电导率为150±10us/cm 的第五清洗介质，按照0.1±0.02MPa的喷淋压力，60±10s的喷淋时间进行封闭处理。 [0014]在该技术方案中，具体限定了第一次预处理的全部工艺过程和工艺参数，具体而 言，先对半精车处理的轮毂基体进行两次脱脂处理，主要是清洗轮毂基体表面的油污和其 他异物，通过采用温度为55 ±5℃，浓度为6 ± 2Pt的第一清洗介质和温度为55 ±5℃，浓度为 6±2pt的第二清洗介质，按照0.12±0.3MPa的喷淋压力对轮毂基体表面的油污进行清洗， 能够提高清洗效果，保证轮毂基体表面的清洁度。 [0015] 对半精车处理的轮毂基体表面进行两次脱脂处理之后，对半精车处理的轮毂基体 采用浓度为5±1pt的第三清洗介质，按照0.1±0.02MPa的喷淋压力，120±10s的喷淋时间 进行酸洗处理，主要是中和轮毂表面残留的第一清洗介质和第二清洗介质，同时，还可以去 除轮毂基体表面的氧化皮，进一步对轮毂基体表面进行清洗。 [0016] 酸洗处理后，对半精车处理的轮毂基体采用电导率145±15us/cm的第四清洗介 质，按照0.1±0.02MPa的喷淋压力，120±10s的喷淋时间进行钝化处理，钝化处理能够在轮 毂基体表面形成钝化膜，从而能够有效增强轮毂基体与底粉之间的涂层结合力，进而提升 轮毂基体的涂层性能，提高轮毂基体的耐腐蚀性能。 [0017] 钝化处理后，对半精车处理的轮毂基体采用温度55±5℃，电导率为150±10us/cm 的第五清洗介质，按照0.1±0.02MPa的喷淋压力，60±10s的喷淋时间进行封闭处理，钝化 形成的钝化膜本身会存在一定间隙，因此，在钝化处理后进行封闭处理，对钝化形成的钝化 膜进行封孔，从而能够进一步提高轮毂基体表面的涂层性能，提高轮毂基体的耐腐蚀性能。 [0018] 在上述任一技术方案中，进一步地，对喷涂色漆后的半精车处理的轮毂基体进行 精车处理，具体包括:使用R1〜R2的金刚石刀片对半精车处理的轮毂基体的喷涂色漆后的 辐条表面进行精车，R1〜R2的金刚石刀片具有水平向右下-1。倾斜的右向排削面。 [0019] 在上述任一技术方案中，进一步地，使用R2〜R3的金刚石圆弧刀对半精车处理的 轮毂基体的喷涂色漆后的LIP面进行精车;其中，数控车床的转速控制在1100±100r/min, 第一次吃刀量控制在0.4±0.1mm,后续吃刀量控制在0.2±0.1mm,进给量控制在0.15 土 0.05mm/r。 [0020]在该技术方案中，具体限定了对轮毂基体进行精车处理的工艺参数，直到车完需 要精车处理的部位，R1〜R2的金刚石刀片具有水平向右下-1。倾斜的右向排削面，使精车产 生的铝屑能朝离心方向飞离，降低精车产生的铝屑划伤精车后的轮毂基体表面和剩余部分 的涂层，确保精车亮面效果及剩余部分的涂层的外观质量，由于精车的吃刀量和进给量都 比较小，精车处理后原有涂层的边缘因崩漆形成的锯齿状涂层问题会极大的降低，原有涂 层仍能紧密的附着在轮毂基体上，因此，精车处理后不需要刮毛刺。 [0021] 在上述任一技术方案中，进一步地，对喷涂色漆后的半精车处理的轮毂基体进行 精车处理，具体还包括:使用R1〜R2的金刚石刀片，在数控车床的转速控制在1100±100r/ min、进给量控制在0.15±0.05mm/r的参数条件下，对半精车处理的轮毂基体的喷涂色漆后 的辐条表面从边缘向中心进行吃刀量为0.4±0.1mm的精车第一刀，再从中心向边缘反向进 行吃刀量为0.2 ± 0.1mm的精车第二刀并顺势对边缘处进行倒角。 [0022]在该技术方案中，具体限定了轮毂基体进行精车处理的走刀方式，与传统的至少 三刀工艺相比，本申请先对轮毂基体进行半精车，提高了轮毂基体的一致性，降低了精车余 量，缩短精车用时，减少了精车产生的铝屑对涂层的破坏次数和几率，配合使用具有水平向 右下-1。倾斜的右向排削面的R1〜R2的金刚石刀片，对轮毂基体的辐条表面从边缘向中心 进行精车第一刀车削，再从中心向边缘反向进行精车第二刀车削，保证精车过程中铝屑朝 离心方向飞离，从而能够有效防止轮毂基体在精车第二刀车削的过程中产生的铝屑划伤轮 毂基体表面和剩余涂层，确保精车亮度效果，剩余涂层的外观和防腐性能,进一步提高后续 涂层时的涂层结合力。另外，由于减少了车刀次数，可以进一步降低轮毂基体预留的加工余 量，具体地，传统工艺中采用三刀进行精车处理，为保证轮毂基体的尺寸参数，则需要在轮 毂基体的表面预留较大的加工余量，进行精车第一刀车削时往往吃刀量较大，对涂层的破 坏力较大，容易造成涂层边缘形成锯齿状，锯齿状的涂层影响与轮毂基体的结合力，以及影 响与后续涂层的结合力，而本申请采用两刀进行精车处理，因此，在预留轮毂基体的加工余 量时，只预留精车两刀的少量加工余量即可，因此可减少精车处理的吃刀量和进给量，尽量 降低精车处理对涂层的破坏力，提高与后续涂层的结合力，进一步降低轮毂基体的生产成 本。 [0023]其中，需要说明的是，由于精车加工余量少、精车进给量小，车削过程会大幅降低 对喷涂的底漆与轮毂基体的边缘结合部的崩漆程度，使原有底漆与轮毂基体仍然保持精密 结合状态，就不需要对轮毂基体的辐条边缘进行去毛刺处理，减少人工去毛刺对底漆与轮 毂基体边缘的二次破坏，减少人工打磨工序，避免毛刺处理过程中产生新的锯齿状，保证后 道工序处理时边角膜厚度均匀性。 [0024] 在上述任一技术方案中，进一步地，使用R2〜R3的金刚石圆弧刀，在数控车床的转 速控制在1100 ± 100r/min、进给量控制在0.15±0.05mm/r的参数条件下，对半精车处理的 轮毂基体的喷涂色漆后的LIP面从边缘向中心进行吃刀量为0.4±0.1mm的精车第一刀，再 从中心向边缘反向进行吃刀量为0.2±0.1mm的精车第二刀并顺势对边缘处进行倒角。 [0025]在该技术方案中，在该技术方案中，具体限定了另一种对轮毂基体进行精车处理 的走刀方式，与传统的三刀工艺相比，本申请先对轮毂基体的辐条表面从边缘向中心进行 精车第一刀车削，再从中心向边缘反向进行精车第二刀车削，改变精车过程中铝屑的走向， 从而能够有效防止轮毂基体在精车处理的过程中，产生的铝屑划伤轮毂基体表面，进一步 提高后续涂层时的涂层结合力。另外，由于减少了车刀次数，可以进一步降低轮毂基体预留 的加工余量，具体地，传统工艺中采用三刀进行精车处理，为保证轮毂基体的尺寸参数，则 需要在轮毂基体的表面预留较大的加工余量，而本申请采用两刀进行精车处理，因此，在预 留轮毂基体的加工余量时，只预留精车两刀的加工余量即可，进一步降低轮毂基体的生产 成本。 [0026]其中,需要说明的是，不需要对轮毂基体的辐条边缘进行去毛刺处理，避免毛刺处 理过程中产生的锯齿状，保证后道工序处理时边角膜厚度均匀性。 [0027] 在上述任一技术方案中，进一步地，第二次预处理的具体步骤包括:对精车处理的 轮毂基体采用温度为55±5℃,浓度为5±1pt的第一清洗介质，按照0.12±0.3MPa的喷淋压 力，60± 10s的喷淋时间进行第一次脱脂处理;对轮毂基体采用温度为55±5℃,浓度为5土 1pt的第二清洗介质，按照0.12±0.3MPa的喷淋压力，120±10s的喷淋时间进行第二次脱脂 处理;对轮毂基体采用浓度为4±1pt的第三清洗介质，按照0.1±0.02MPa的喷淋压力，120 士10s的喷淋时间进行酸洗处理;对轮毂基体采用电导率150±10us/cm的第四清洗介质，按 照0.1±0.02MPa的喷淋压力，120±10s的喷淋时间进行钝化处理;对轮毂基体采用温度55 士5℃,电导率为160± 10us/cm的第五清洗介质，按照0.1 ±0.02MPa的喷淋压力,60± 10s的 喷淋时间进行封闭处理。 [0028]在该技术方案中，具体限定了第二次预处理的全部工艺过程和工艺参数，具体而 言，先对精车处理后的轮毂基体进行两次脱脂处理，主要是清洗轮毂基体表面的油污和其 他异物，通过采用温度为55±5℃,浓度为5±1pt的第一清洗介质和温度为55±5℃,浓度为 5±1pt的第二清洗介质，按照0.12±0.3MPa的喷淋压力对轮毂基体表面的油污进行清洗, 能够提高清洗效果，保证轮毂基体表面的清洁度。其中，由于精车处理时使用的切削液比毛 坯处理时产生的油污或异物更加容易处理，因此，在进行第二次预处理时，两次脱脂采用的 第一清洗介质和第二清洗介质的浓度比第一次预处理时采用第一清洗介质和第二清洗介 质的浓度要低，可以节省涂装成本。 [0029]对轮毂基体表面进行两次脱脂处理之后，对轮毂基体采用浓度为4 ±1pt的第三清 洗介质，按照0.1±0.02MPa的喷淋压力，120±10s的喷淋时间进行酸洗处理，主要是中和轮 毂表面残留的第一清洗介质和第二清洗介质，同时，还可以去除轮毂基体表面的氧化皮，进 一步对轮毂基体表面进行清洗。其中，由于精车部位的氧化皮比毛坯处理时较少，因此，在 进行第二次预处理时，用于酸洗的第三清洗介质的浓度比第一次预处理时酸洗处理采用的 第三清洗介质的浓度要低，可以节省涂装成本。 [0030] 酸洗处理后，对轮毂基体采用电导率150 ± 10us/cm的第四清洗介质，按照0.1 ± 0.02MPa的喷淋压力，120±10s的喷淋时间进行钝化处理，钝化处理能够在轮毂基体表面形 成钝化膜，从而能够有效增强轮毂基体与底粉之间的涂层结合力，进而提升轮毂基体的涂 层性能，提高轮毂基体的耐腐蚀性能。 [0031] 钝化处理后，对轮毂基体采用温度55±5℃，电导率为160±10us/cm的第五清洗介 质，按照0.1±0.02MPa的喷淋压力，60±10s的喷淋时间进行封闭处理，钝化形成的钝化膜 本身会存在一定间隙，因此，在钝化处理后进行封闭处理，对钝化形成的钝化膜进行封孔， 从而能够进一步提高轮毂基体表面的涂层性能，提高轮毂基体的耐腐蚀性能。其中，由于精 车亮面的轮毂基体的边角膜厚较薄，因此，在第二次预处理时封闭处理采用的电导率比第 一次预处理时封闭处理采用的电导率要高，进而保证精车亮面的轮毂基体涂装后的耐腐蚀 性能和涂层稳定性。 [0032] 在上述任一技术方案中，进一步地，在进行半精车处理之前，还包括:对铸造成型 后的轮毂基体进行毛坯喷砂处理，其中，采用320±80目的石英砂进行毛坯喷砂处理。 [0033]在该技术方案中，在对轮毂基体进行预处理之前，需要对轮毂基体进行毛坯喷砂 处理，具体而言，在进行毛坯喷砂处理时，采用320 ± 80目的石英砂进行对轮毂基体进行毛 坯喷砂处理，还可以避免石英砂在精车亮面轮毂边角的粘胶，有利于杜绝由于清洗不到位 造成的精车亮面轮毂边角部位的涂层性能不良的问题。 [0034] 在上述任一技术方案中，进一步地，在底粉喷涂之后，在色漆喷涂之前，还包括:对 轮毂基体进行在线研磨处理。 [0035]在该技术方案中，轮毂基体喷涂底粉并充分固化之后，需要进行在线研磨处理和 除尘处理，其中，由于轮毂基体在喷完底粉并固化后，尖点部位的漆膜相对较薄，容易造成 外观不良，因此，对轮毂基体进行在线研磨处理，能够去除轮毂基体表面存在的颗粒或粉包 等外观不良的问题，进一步提升精车亮面的轮毂基体涂层间的结合力和涂装后的耐腐蚀性 能。 [0036]在上述任一技术方案中，进一步地，防腐蚀底漆喷涂的工艺步骤具体包括:对轮毂 基体进行预热，预热温度为45 ± 5℃；轮毂基体的辐条正面喷涂的防腐蚀底漆的漆膜厚度为 20±5um。 [0037]在该技术方案中，在轮毂基体进行第二次预处理之后，进行防腐蚀底漆的喷涂，具 体而言，先对轮毂基体进行预热，能够更好地保证在喷涂防腐蚀底漆时的涂层性能。采用1 把旋杯和2把空气枪的方式进行防腐蚀底漆的喷涂，保证辐条正面的防腐蚀底漆的漆膜厚 度控制在20±5um,由于辐条正面是轮毂基体中腐蚀几率最高的部位，因此，对该部位的防 腐蚀底漆的漆膜厚度进行单独控制，进一步保证涂装后的精车亮面的轮毂基体表面的耐腐 蚀性性能。防腐蚀底漆喷涂完成后进行固化处理，其中，固化温度为130℃，固化时间为23士 3min，能够保证防腐蚀底漆的充分固化。 [0038] 在上述任一技术方案中，进一步地，透明粉喷涂工艺步骤具体包括:对轮毂基体进 行预热，预热温度为35±5℃；轮毂基体的外轮辋的透明粉厚度与轮毂基体的辐条正面的透 明粉厚度分别大于轮毂基体的内轮辋的透明粉厚度和轮毂基体的辐条背面的透明粉厚度。 [0039]在该技术方案中，喷涂防腐蚀底漆并充分固化后进行透明粉的喷涂，具体而言，先 对轮毂基体进行预热，保证预热温度在35±5℃，能够更好地保证在喷涂透明粉时的涂层性 能。采用静电喷涂的方式进行透明粉的喷涂，具体地，轮毂基体辐条正面的喷枪与工件的距 离为25 ± 5cm，辐条背面及内轮辋的喷枪与工件的距离为7 ± 3cm，粉桶流化压力2.5 ± 0.5bar,喷枪雾化压力3.5±0.5bar,静电压45±5KV,辐条正面和外轮辋的出粉量50% 土 10%,辐条背面和内轮辋的出粉量55% ±10%,从而能够保证精车亮面的轮毂基体的各个 部位的膜厚达到要求。透明粉喷涂完成后进行固化，其中，固化温度为175±5℃,固化时间 为23±3min,能够保证喷涂的透明粉充分固化。固化完成后即可得到轮毂基体涂装后的成 品。 [0040]根据本发明的第二个方面，提供了一种轮毂，采用上述任一技术方案所提供的精 车亮面轮毂的生产方法制备而成。 [0041]本发明提供的轮毂，采用上述任一技术方案所提供的精车亮面轮毂的生产方法制 备而成，因此具有该精车亮面轮毂的生产方法的全部有益效果，在此不再赘述。 [0042]本发明的附加方面和优点将在下面的描述部分中变得明显，或通过本发明的实践 了解到。 附图说明 [0043]本发明的上述和/或附加的方面和优点从结合下面附图对实施例的描述中将变得 明显和容易理解，其中： [0044]图1示出了根据本发明的一个实施例的精车亮面轮毂的生产方法的示意流程图； [0045]图2示出了根据本发明的另一个实施例的精车亮面轮毂的生产方法的示意流程 图； [0046]图3示出了根据本发明的再一个实施例的精车亮面轮毂的生产方法的示意流程 图。 具体实施方式 [0047]为了能够更清楚地理解本发明的上述目的、特征和优点,下面结合附图和具体实 施方式对本发明进行进一步的详细描述。需要说明的是，在不冲突的情况下，本申请的实施 例及实施例中的特征可以相互组合。 [0048]在下面的描述中阐述了很多具体细节以便于充分理解本发明，但是，本发明还可 以采用其他不同于在此描述的其他方式来实施，因此，本发明的保护范围并不受下面公开 的具体实施例的限制。 [0049]下面参照图1至图3描述根据本发明一些实施例所述的精车亮面轮毂的生产方法 和轮毂。 [0050] 实施例一 [0051]根据本发明的第一个方面的实施例，提供了一种精车亮面轮毂的生产方法，图1示 出了本发明的一个实施例的精车亮面轮毂的生产方法的示意流程图。如图1所示，该涂装方 法包括： [0052] S102,对待喷涂的轮毂基体进行半精车处理； [0053] S104,对半精车处理后的轮毂基体进行第一次预处理； [0054] S106,对第一次预处理后的轮毂基体按照预设膜厚进行底粉喷涂，并在第一固化 条件下进行固化处理； [0055] S108,对喷涂底粉后的轮毂基体进行色漆喷涂，并在第二固化条件下进行固化处 理； [0056] S110，对喷涂色漆后的轮毂基体进行精车处理； [0057] S112,对精车处理后的轮毂基体进行第二次预处理； [0058] S114,对第二次预处理后的轮毂基体进行防腐蚀底漆喷涂，并在第三固化条件下 进行固化处理； [0059] S116,对喷涂防腐蚀底漆后的轮毂基体进行透明粉和/或透明漆喷涂，并在第四固 化条件下进行固化处理。 [0060]本发明提供的精车亮面轮毂的生产方法，先对轮毂基体进行半精车处理，减少后 道精车车削量。进一步地，轮毂基体进行半精车后进行第一次预处理，保证在轮毂基体进行 喷涂之前的表面性能，从而能够更好进行后续的涂装工艺。进一步地，轮毂基体进行第一次 预处理后转线进行底粉喷涂，并在第一固化条件下进行固化处理，其中，第一固化条件为固 化温度155±5℃，固化时间27±3min，从而能够保证底粉喷涂完之后进行充分固化。底粉喷 涂并完成充分固化后转线进行色漆喷涂，并在第二固化条件下进行固化处理，其中，第二固 化条件为固化温度145±5℃，固化时间23±3min，从而能够保证色漆喷涂完之后进行充分 固化。色漆充分固化后，对轮毂基体进行精车处理，具体而言，可以采用新制-1度R1.2反向 金刚刀，并采用切削液对轮毂基体进行精车处理，其中，在精车处理完成后可以采用探伤剂 进行针孔等缺陷的检查。其中，采用-1度R1.2反向金刚石刀具进行精车处理，能够减少精车 粘刀的频率和粗糙度。且可以按照1100±100r/m的转速和0.2mm/r的进给量进行精车处理， 有利于避免震刀及保证精车纹路较细。精车处理后进行第二次预处理，即在精车处理后再 进行一次预处理，能够进一步地使得精车处理后的轮毂基体表面在进行后续的防腐蚀底漆 喷涂时增强涂层之间的结合力，进而保证涂装后的精车亮面的轮毂基体的耐腐蚀性能。第 二次预处理后进行防腐蚀底漆和透明粉的喷涂，当然也可以采用透明漆来替换透明粉，或 者先喷涂透明粉后再喷涂透明漆，或者先喷透明粉和/或透明漆后再喷涂锐角漆，充分固化 后即可得到精车亮面的轮毂基体的涂装成品。通过对轮毂基体的表面进行上述涂装工艺， 获得的精车亮面的轮毂基体的涂层具有良好的耐腐蚀性能和涂层稳定性，与现有的生产工 艺相比，本申请制备的轮毂涂层能够满足恶劣环境中轮毂作业时的耐腐蚀性能要求。 [0061]其中，需要说明的是，在上线进行预处理时，轮毂基体的气门孔等部位如果落差较 大，则气门孔朝下放置或者悬挂，如果气门孔等部位落差小，则气门孔朝上放置或悬挂，从 而保证轮毂基体不容易积水，且容易烘干。 [0062]在一个具体的实施例中,进一步地,对轮毂基体需要精车的部位进行半精车，具体 包括:使用金刚石刀片对轮毂基体的辐条表面和/或LIP面进行半精车，数控车床的转速控 制在1100±100r/min，使用硬质合金钢刀时数控车床的吃刀量控制在1.0±0.8mm，使用金 刚石刀时数控车床的吃刀量控制在0.4±0.1mm，数控车床进给量控制在0.45 ±0.15mm/r。 [0063] 在该实施例中，通过采用上述半精车处理的工艺参数对轮毂基体进行半精车处 理，直到车完需要半精车的部位，进而得到半精车处理后的轮毂基体，能够保证半精车处理 后的轮毂基体的表面效果，进而为后续喷涂工艺的涂层结合力打下基础。 [0064]其中，需要说明的是，在精车处理后，第二次预处理之前，不需要对轮毂基体的辐 条边缘的位置进行毛刺处理，避免辐条边缘产生锯齿状，进而保证辐条边缘在后道处理中 的涂料厚度均匀性，提高精车亮面的轮毂基体的边角涂层的耐腐蚀性能。 [0065] 实施例二 [0066]图2示出了本发明的另一个实施例的精车亮面轮毂的生产方法的示意流程图。如 图2所示，该方法包括： [0067] S202,对铸造成型后的轮毂基体进行毛坯喷砂处理，其中，采用320±80目的石英 砂进行毛坯喷砂处理； [0068] S204,对轮毂基体进行半精车处理； [0069] S206,对轮毂基体进行第一次预处理； [0070] S208,对第一次预处理后的轮毂基体按照预设膜厚进行底粉喷涂，并在第一固化 条件下进行固化处理； [0071] S210，对喷涂底粉后的轮毂基体进行色漆喷涂，并在第二固化条件下进行固化处 理； [0072] S212,对喷涂色漆后的轮毂基体进行精车处理； [0073] S214,对精车处理后的轮毂基体进行第二次预处理； [0074] S216,对第二次预处理后的轮毂基体进行防腐蚀底漆喷涂，并在第三固化条件下 进行固化处理； [0075] S218,对喷涂防腐蚀底漆后的轮毂基体进行透明粉和/或透明漆喷涂，并在第四固 化条件下进行固化处理。 [0076] 在该实施例中，在对轮毂基体进行预处理之前，需要对轮毂基体进行毛坯喷砂处 理，具体而言，在进行毛坯喷砂处理时，采用320 ± 80目的石英砂进行对轮毂基体进行毛坯 喷砂处理，还可以避免石英砂在精车亮面轮毂边角的粘胶，有利于杜绝由于清洗不到位造 成的精车亮面轮毂边角部位的涂层性能不良的问题。 [0077] 其中，需要说明的是，在毛坯处理之前，还需要对轮毂基体进行抛丸，具体而言，可 以采用直径0.35±0.05mm的球状钢丸，控制电流在10±2A，对轮毂基体进行抛丸处理，从而 去除轮毂基体表面的氧化皮，同时，能够对轮毂基体表面的粗糙度进行控制，防止由于表面 粗糙度较大而对涂层性能造成不良影响。 [0078] 实施例三 [0079]图3示出了本发明的另一个实施例的精车亮面轮毂的生产方法的示意流程图。如 图3所示，该方法包括： [0080] S302,对铸造成型后的轮毂基体进行毛坯喷砂处理，其中，采用320±80目的石英 砂进行毛坯喷砂处理； [0081] S304,对轮毂基体进行半精车处理； [0082] S306,对轮毂基体进行第一次预处理； [0083] S308,对第一次预处理后的轮毂基体按照预设膜厚进行底粉喷涂，并在第一固化 条件下进行固化处理； [0084] S310，对轮毂基体进行在线研磨处理； [0085] S312,对喷涂底粉后的轮毂基体进行色漆喷涂，并在第二固化条件下进行固化处 理； [0086] S314,对喷涂色漆后的轮毂基体进行精车处理； [0087] S316,对轮毂基体进行第二次预处理； [0088] S318,对第二次预处理后的轮毂基体进行防腐蚀底漆喷涂，并在第三固化条件下 进行固化处理； [0089] S320，对喷涂防腐蚀底漆后的轮毂基体进行透明粉和/或透明漆喷涂，并在第四固 化条件下进行固化处理。 [0090]在该实施例中，轮毂基体喷涂底粉并充分固化之后，需要进行在线研磨处理和除 尘处理，其中，由于轮毂基体在喷完底粉并固化后，尖点部位的漆膜相对较薄，容易造成外 观不良，因此，对轮毂基体进行在线研磨处理，能够去除轮毂基体表面存在的颗粒或粉包等 外观不良的问题，进一步提升精车亮面的轮毂基体涂层间的结合力和涂装后的耐腐蚀性 能。 [0091]其中，需要说明的是，轮毂基体底粉喷涂完成后，可以先采用800±100目的砂纸对 轮毂基体进行初步的手工研磨，再采用1200±200目的砂纸对轮毂基体进行再次研磨，再次 研磨主要是去除初次手工研磨时砂纸产生的砂痕，进而减少由于砂痕印的存在导致的轮毂 基体表面外观不良的问题。 [0092]当然，还可以采用其他规格的砂纸进行在线研磨，具体根据实际需要进行选择即 可。 [0093] 实施例四 [0094] 在上述任一实施例的基础上，进一步地，对喷涂色漆后的半精车处理的轮毂基体 进行精车处理，具体包括:使用R1〜R2的金刚石刀片对半精车处理的轮毂基体的喷涂色漆 后的辐条表面进行精车，R1〜R2的金刚石刀片具有水平向右下-1。倾斜的右向排削面;和/ 或使用R2〜R3的金刚石圆弧刀对半精车处理的轮毂基体的喷涂色漆后的LIP面进行精车； 其中,数控车床的转速控制在1100 ± 100r/min,第一次吃刀量控制在0.4± 0.1mm,后续吃刀 量控制在0.2 ± 0.1mm,进给量控制在0.15 ± 0.05mm/r。 [0095]在该实施例中，具体限定了对轮毂基体进行精车处理的工艺参数，直到车完需要 精车处理的部位，R1〜R2的金刚石刀片具有水平向右下-1。倾斜的右向排削面，使精车产生 的铝屑能朝离心方向飞离，降低精车产生的铝屑划伤精车后的轮毂基体表面和剩余部分的 涂层，确保精车亮面效果及剩余部分的涂层的外观质量，由于精车的吃刀量和进给量都比 较小，精车处理后原有涂层的边缘因崩漆形成的锯齿状涂层问题会极大的降低，原有涂层 仍能紧密的附着在轮毂基体上，因此，精车处理后不需要刮毛刺。 [0096] 在一个具体的实施例中，进一步地，对喷涂色漆后的半精车处理的轮毂基体进行 精车处理，具体还包括:使用R1〜R2的金刚石刀片，在数控车床的转速控制在1100±100r/ min、进给量控制在0.15±0.05mm/r的参数条件下，对半精车处理的轮毂基体的喷涂色漆后 的辐条表面从边缘向中心进行吃刀量为0.4±0.1mm的精车第一刀，再从中心向边缘反向进 行吃刀量为0.2 ± 0.1mm的精车第二刀并顺势对边缘处进行倒角。 [0097]在该实施例中，具体限定了轮毂基体进行精车处理的走刀方式，与传统的至少三 刀工艺相比，本申请先对轮毂基体进行半精车，提高了轮毂基体的一致性，降低了精车余 量，缩短精车用时，减少了精车产生的铝屑对涂层的破坏次数和几率，配合使用具有水平向 右下-1。倾斜的右向排削面的R1〜R2的金刚石刀片，对轮毂基体的辐条表面从边缘向中心 进行精车第一刀车削，再从中心向边缘反向进行精车第二刀车削，保证精车过程中铝屑朝 离心方向飞离，从而能够有效防止轮毂基体在精车第二刀车削的过程中产生的铝屑划伤轮 毂基体表面和剩余涂层，确保精车亮度效果，剩余涂层的外观和防腐性能,进一步提高后续 涂层时的涂层结合力。另外，由于减少了车刀次数，可以进一步降低轮毂基体预留的加工余 量，具体地，传统工艺中采用三刀进行精车处理，为保证轮毂基体的尺寸参数，则需要在轮 毂基体的表面预留较大的加工余量，进行精车第一刀车削时往往吃刀量较大，对涂层的破 坏力较大，容易造成涂层边缘形成锯齿状，锯齿状的涂层影响与轮毂基体的结合力，以及影 响与后续涂层的结合力，而本申请采用两刀进行精车处理，因此，在预留轮毂基体的加工余 量时，只预留精车两刀的少量加工余量即可，因此可减少精车处理的吃刀量和进给量，尽量 降低精车处理对涂层的破坏力，提高与后续涂层的结合力，进一步降低轮毂基体的生产成 本。 [0098]其中，需要说明的是，由于精车加工余量少、精车进给量小，车削过程会大幅降低 对喷涂的底漆与轮毂基体的边缘结合部的崩漆程度，使原有底漆与轮毂基体仍然保持精密 结合状态，就不需要对轮毂基体的辐条边缘进行去毛刺处理，减少人工去毛刺对底漆与轮 毂基体边缘的二次破坏，减少人工打磨工序,避免毛刺处理过程中产生新的锯齿状，保证后 道工序处理时边角膜厚度均匀性。 [0099] 在另一个具体的实施例中，进一步地，使用R2〜R3的金刚石圆弧刀，在数控车床的 转速控制在1100±100r/min、进给量控制在0.15±0.05mm/r的参数条件下，对半精车处理 的轮毂基体的喷涂色漆后的LIP面从边缘向中心进行吃刀量为0.4±0.1mm的精车第一刀， 再从中心向边缘反向进行吃刀量为0.2±0.1mm的精车第二刀并顺势对边缘处进行倒角。 [0100]在该实施例中，在该技术方案中，具体限定了另一种对轮毂基体进行精车处理的 走刀方式，与传统的三刀工艺相比，本申请先对轮毂基体的辐条表面从边缘向中心进行精 车第一刀车削，再从中心向边缘反向进行精车第二刀车削，改变精车过程中铝屑的走向，从 而能够有效防止轮毂基体在精车处理的过程中，产生的铝屑划伤轮毂基体表面，进一步提 高后续涂层时的涂层结合力。另外，由于减少了车刀次数，可以进一步降低轮毂基体预留的 加工余量，具体地，传统工艺中采用三刀进行精车处理，为保证轮毂基体的尺寸参数，则需 要在轮毂基体的表面预留较大的加工余量，而本申请采用两刀进行精车处理，因此，在预留 轮毂基体的加工余量时，只预留精车两刀的加工余量即可，进一步降低轮毂基体的生产成 本。 [0101]其中，需要说明的是，不需要对轮毂基体的辐条边缘进行去毛刺处理，避免毛刺处 理过程中产生的锯齿状，保证后道工序处理时边角膜厚度均匀性。 [0102] 实施例五 [0103] 在上述任一实施例的基础上，进一步地，对第一次预处理后的轮毂基体按照预设 膜厚进行底粉喷涂，具体包括:对轮毂基体的辐条正面按照第一预设底粉厚度进行底粉喷 涂;对轮毂基体的辐条背面按照第二预设底粉厚度进行底粉喷涂;对轮毂基体的外轮辋按 照第三预设底粉厚度进行底粉喷涂;对轮毂基体的内轮辋按照第四预设底粉厚度进行底粉 喷涂;其中，第一预设底粉厚度与第三预设底粉厚度分别大于第二预设底粉厚度和第四预 设底粉厚度。 [0104]在该实施例中，在对轮毂基体进行涂层时，轮毂基体的不同位置的腐蚀几率存在 很大的差异，具体而言，轮毂基体的辐条正面为主要视觉部位，轮毂基体的辐条正面的腐蚀 几率最大，轮毂基体的外轮辋为装轮胎部位，轮毂基体的外轮辋处的腐蚀几率次之，轮毂基 体的内轮辋处和辐条背面在车辆上的内侧面，对外观质量影响小，轮毂基体的内轮辋处和 辐条背面的腐蚀几率最小，因此，本申请根据轮毂基体的不同位置处的底粉膜厚进行差异 化设计，即将腐蚀几率较大的辐条正面的底粉厚度与腐蚀几率次之的外轮辋处的底粉厚度 大于内轮辋和辐条背面的底粉厚度，从而能够根据轮毂基体不同位置的腐蚀几率对底粉的 厚度进行设置，进一步提高轮毂基体各个部位的涂层性能和耐腐蚀性能。 [0105]其中，需要说明的是，可以将轮毂基体的辐条正面底粉厚度控制在150±10um，外 轮辋底粉膜厚控制在90±10um，内轮辋和辐条背面的底粉膜厚控制在80±20um，能够有效 保证涂装后的轮毂基体的耐腐蚀性能。 [0106] 在上述任一实施例的基础上，进一步地，对轮毂基体采用静电喷涂的方式进行底 粉喷涂，底粉喷涂的具体工艺参数包括:粉桶流化压力为2.5±0.5bar，喷枪的雾化压力为 3.5±0.5bar,静电压力45±5KV,辐条正面与外轮辋处，喷枪的出粉量为70±5%,辐条背面 与内轮辋处，喷枪的出粉量为85 ± 5%。 [0107]在该实施例中，采用静电喷涂的方式对轮毂基体进行底粉的喷涂，具体的喷粉设 备的工艺参数包括粉桶流化压力、喷枪的雾化压力、静电压力和轮毂基体各个位置处喷枪 的出粉量，使得轮毂基体的辐条正面、外轮辋、内轮辋和辐条背面的底粉膜厚能够根据轮毂 基体的不同位置的腐蚀几率进行不同膜厚的喷涂底粉。其中，具体而言，可以在辐条正面设 置4把喷枪,外轮辋处设置2把喷枪,辐条背面和内轮辋处设置4把喷枪,进一步地保证轮毂 基体的各个位置处达到膜厚要求。 [0108] 其中，喷涂底粉后进行固化，具体地，固化温度为155±5℃,固化时间为27±3min, 能够保证底粉充分固化，避免精车处理时造成崩粉。 [0109] 在上述任一实施例的基础上，进一步地，色漆喷涂的工艺步骤具体包括：除尘-预 热-喷色漆-流平，其中，预热温度为40 ± 5℃,色漆的粘度为16 土 1 s，喷色漆的漆膜厚度为25 士5um；对轮毂基体采用旋杯与空气枪结合的方式进行色漆的喷涂，具体工艺参数为:旋杯 的电压为250KV,旋杯的电流为20±5μΑ,旋杯的喷漆量为70±10cc/min,旋杯的转速为 27500 ± 2500转/分,空气枪的出漆量为45 ± 5cc/min,雾化压力为1.65 ± 0.15bar。 [0110] 在该实施例中，喷涂色漆具体包括除尘、预热、喷漆、流平和固化等工序，具体而 言，对轮毂基体进行在线研磨之后，先在除尘室进行除尘，清除在线研磨带来的颗粒，进而 避免涂层的外观不良。除尘之后对轮毂基体进行预热，即在色漆喷涂之前，使得轮毂基体具 有一定的温度，具体地，温度可以为40±5℃之间，能够保证色漆更好的涂装性能。喷涂色漆 时，采用旋杯与空气枪结合的方式进行喷涂，具体而言，旋杯的电压为250KV,旋杯的电流 为20 ± 5μΆ，旋杯的喷漆量为70 ± 10cc/min，旋杯的转速为27500 ± 2500转/分，空气枪的出 漆量为45±5cc/min，扇形和雾化压力为1.65±0.15bar，使得色漆的漆膜厚度能够控制在 25±5μϊη,不产生流挂和橘皮，保证涂层颜色稳定，不产生色差。其中，可以在辐条正面设置2 把旋杯和2把空气枪，外轮辋处设置2把空气枪，辐条背面和内轮辋处设置2把空气枪，并将 喷枪与轮毂基体之间的距离控制在20±5cm,进一步保证色漆喷涂时漆膜厚度要求。色漆喷 涂完成后进入流平室进行流平和表干，保证轮毂基体不同位置漆膜厚度的一致性，从而能 够避免进行固化时稀料挥发过快而导致色漆膜上出现气孔，进而影响涂层的耐腐蚀性能。 [0111]其中，需要说明的是，在流平和表干之后进行固化处理，具体而言，固化温度为145 士5℃,固化时间为23±3min,能够使得色漆膜充分固化，并能够保证色漆膜在喷涂清漆后 的固化过程中不会出现烘烤现象，进一步提高轮毂基体涂装后的涂层性能。如果固化不到 位，容易造成环氧树脂、聚酯等有机物固化反应不完全，影响涂层的耐腐蚀性能。 [0112] 还需说明的是，通过对色漆的粘度进行设置，即粘度如果偏低，容易造成色漆流 挂，如果粘度偏高，容易造成油漆流动性差，产生桔皮。因此，通过对色漆的粘度进行限定， 能够进一步提高色漆的涂层性能。 [0113]实施例六 [0114] 在上述任一实施例的基础上,进一步地，第一次预处理的具体步骤包括:对半精车 处理的轮毂基体采用温度为55土 5℃,浓度为6.5 ±1.5pt的第一清洗介质，按照0.12 ± 0.3MPa的喷淋压力,60 ± 10s的喷淋时间进行第一次脱脂处理;对半精车处理的轮毂基体采 用温度为55 ±5℃,浓度为6.5 ± 1.5pt的第二清洗介质，按照0.12 ± 0.3MPa的喷淋压力，120 士10s的喷淋时间进行第二次脱脂处理;对半精车处理的轮毂基体采用浓度为5±1pt的第 三清洗介质，按照0.1±0.02MPa的喷淋压力，120±10s的喷淋时间进行酸洗处理;对半精车 处理的轮毂基体采用电导率145±15μ5/^的第四清洗介质，按照0.1±0.02MPa的喷淋压 力，120± 10s的喷淋时间进行钝化处理;对半精车处理的轮毂基体采用温度55±5℃,电导 率为150± @s/cm的第五清洗介质，按照0.1 ±0.02MPa的喷淋压力,60 ± 10s的喷淋时间进 行封闭处理。 [0115] 在该实施例中，具体限定了第一次预处理的全部工艺过程和工艺参数，具体而言， 先对半精车处理的轮毂基体进行两次脱脂处理,主要是清洗轮毂基体表面的油污和其他异 物,通过采用温度为55 ±5℃,浓度为6.5 ± 1.5pt的第一清洗介质和温度为55 ±5℃,浓度为 6.5 ± 1.5pt的第二清洗介质，按照0.12 ± 0.3MPa的喷淋压力对轮毂基体表面的油污进行清 洗,能够提高清洗效果，保证轮毂基体表面的清洁度。 [0116]需要说明的是，在两次脱脂处理之前，还可以对轮毂基体进行热水洗，其中，热水 洗温度控制在50±10℃,喷淋压力控制在0.12±0.3MPa,能够进一步提高脱脂处理的对轮 毂基体表面油污或异物的清洗效果。 [0117]对半精车处理的轮毂基体表面进行两次脱脂处理之后,对轮毂基体采用浓度为5 士1pt的第三清洗介质，按照0.1±0.02MPa的喷淋压力，120±10s的喷淋时间进行酸洗处 理，主要是中和轮毂表面残留的第一清洗介质和第二清洗介质，同时，还可以去除轮毂基体 表面的氧化皮,进一步对轮毂基体表面进行清洗。 [0118] 酸洗处理后，对半精车处理的轮毂基体采用电导率145±15us/cm的第四清洗介 质，按照0.1±0.02MPa的喷淋压力，120±10s的喷淋时间进行钝化处理，钝化处理能够在轮 毂基体表面形成钝化膜，从而能够有效增强轮毂基体与底粉之间的涂层结合力，进而提升 轮毂基体的涂层性能，提高轮毂基体的耐腐蚀性能。 [0119] 钝化处理后，对半精车处理的轮毂基体采用温度55±5℃，电导率为150±10us/cm 的第五清洗介质，按照0.1±0.02MPa的喷淋压力，60±10s的喷淋时间进行封闭处理，钝化 形成的钝化膜本身会存在一定间隙，因此，在钝化处理后进行封闭处理，对钝化形成的钝化 膜进行封孔，从而能够进一步提高轮毂基体表面的涂层性能，提高轮毂基体的耐腐蚀性能。 [0120] 其中，需要说明的是，在两次脱脂处理后，酸洗处理之前，还可以进行水洗处理，水 洗的次数可以为一次，也可以为多次，具体根据实际需要处理即可。另外，在封闭处理之后， 还可以进行纯水洗处理，纯水洗处理的次数可以为多次，纯水洗后在进行吹水和烘干，其 中，烘干温度为110 ±10℃，烘干时间为13 ±3min，保证轮毂基体的各个部位充分烘干。 [0121] 实施例七 [0122] 在上述任一实施例的基础上，进一步地，第二次预处理的具体步骤包括:对精车处 理的轮毂基体采用温度为55 ± 5℃，浓度为5 ± 1pt的第一清洗介质，按照0.12 ±0.3MPa的喷 淋压力，60±10s的喷淋时间进行第一次脱脂处理;对轮毂基体采用温度为55±5℃，浓度为 5±1pt的第二清洗介质，按照0.12±0.3MPa的喷淋压力，120±10s的喷淋时间进行第二次 脱脂处理；对轮毂基体采用浓度为4 ± 1pt的第三清洗介质，按照0.1 ± 0.02MPa的喷淋压力， 120±10s的喷淋时间进行酸洗处理;对轮毂基体采用电导率150±10us/cm的第四清洗介 质，按照0.1±0.02MPa的喷淋压力，120±10s的喷淋时间进行钝化处理;对轮毂基体采用温 度55 ± 5℃，电导率为160 ± 10us/cm的第五清洗介质，按照0.1 ± 0.02MPa的喷淋压力，60 ± 10s的喷淋时间进行封闭处理。 [0123] 在该实施例中，具体限定了第二次预处理的全部工艺过程和工艺参数，具体而言， 先对精车处理后的轮毂基体进行两次脱脂处理，主要是清洗轮毂基体表面的油污和其他异 物，通过采用温度为55 ± 5℃，浓度为5 ± 1pt的第一清洗介质和温度为55 ± 5℃，浓度为5 ± 1pt的第二清洗介质，按照0.12 ± 0.3MPa的喷淋压力对轮毂基体表面的油污进行清洗，能够 提高清洗效果，保证轮毂基体表面的清洁度。其中，由于精车处理时使用的切削液比毛坯处 理时产生的油污或异物更加容易处理，因此，在进行第二次预处理时，两次脱脂采用的第一 清洗介质和第二清洗介质的浓度比第一次预处理时采用第一清洗介质和第二清洗介质的 浓度要低，可以节省涂装成本。 [0124]需要说明的是，在两次脱脂处理之前，还可以对轮毂基体进行热水洗，其中，热水 洗温度控制在50±10℃，喷淋压力控制在0.12±0.3MPa，能够进一步提高脱脂处理的对轮 毂基体表面油污或异物的清洗效果。 [0125]对轮毂基体表面进行两次脱脂处理之后，对轮毂基体采用浓度为4 ±1pt的第三清 洗介质，按照0.1±0.02MPa的喷淋压力，120±10s的喷淋时间进行酸洗处理，主要是中和轮 毂表面残留的第一清洗介质和第二清洗介质，同时，还可以去除轮毂基体表面的氧化皮，进 一步对轮毂基体表面进行清洗。其中，由于精车部位的氧化皮比毛坯处理时较少，因此，在 进行第二次预处理时，用于酸洗的第三清洗介质的浓度比第一次预处理时酸洗处理采用的 第三清洗介质的浓度要低，可以节省涂装成本。 [0126] 酸洗处理后，对轮毂基体采用电导率150±10us/cm的第四清洗介质，按照0.1 土 0.02MPa的喷淋压力，120±10s的喷淋时间进行钝化处理，钝化处理能够在轮毂基体表面形 成钝化膜，从而能够有效增强轮毂基体与底粉之间的涂层结合力，进而提升轮毂基体的涂 层性能，提高轮毂基体的耐腐蚀性能。 [0127] 钝化处理后，对轮毂基体采用温度55±5℃，电导率为160±10us/cm的第五清洗介 质，按照0.1±0.02MPa的喷淋压力，60±10s的喷淋时间进行封闭处理，钝化形成的钝化膜 本身会存在一定间隙，因此，在钝化处理后进行封闭处理，对钝化形成的钝化膜进行封孔， 从而能够进一步提高轮毂基体表面的涂层性能，提高轮毂基体的耐腐蚀性能。其中，由于精 车亮面的轮毂基体的边角膜厚较薄，因此，在第二次预处理时封闭处理采用的电导率比第 一次预处理时封闭处理采用的电导率要高，进而保证精车亮面的轮毂基体涂装后的耐腐蚀 性能和涂层稳定性。 [0128] 其中，需要说明的是，在两次脱脂处理后，酸洗处理之前，还可以进行水洗处理，水 洗的次数可以为一次，也可以为多次，具体根据实际需要处理即可。另外，在封闭处理之后， 还可以进行纯水洗处理，纯水洗处理的次数可以为多次，纯水洗后在进行吹水和烘干，其 中，烘干温度为110 ±10℃，烘干时间为13 ±3min，保证轮毂基体的各个部位充分烘干。 [0129]实施例八 [0130] 在上述任一实施例的基础上，进一步地，防腐蚀底漆喷涂的工艺步骤具体包括:对 轮毂基体进行预热，预热温度为45±5℃；轮毂基体的辐条正面喷涂的防腐蚀底漆的漆膜厚 度为20±5um。 [0131]在该实施例中，在轮毂基体进行第二次预处理之后，进行防腐蚀底漆的喷涂，具体 而言，先对轮毂基体进行预热，能够更好地保证在喷涂防腐蚀底漆时的涂层性能。采用1把 旋杯和2把空气枪的方式进行防腐蚀底漆的喷涂，保证辐条正面的防腐蚀底漆的漆膜厚度 控制在20±5um，由于辐条正面是轮毂基体中腐蚀几率最高的部位，因此，对该部位的防腐 蚀底漆的漆膜厚度进行单独控制，进一步保证涂装后的精车亮面的轮毂基体表面的耐腐蚀 性性能。防腐蚀底漆喷涂完成后进行固化处理，其中，固化温度为140±10℃，固化时间为23 士3min，能够保证防腐蚀底漆的充分固化。 [0132] 在上述任一实施例的基础上，进一步地，透明粉喷涂工艺步骤具体包括:对轮毂基 体进行预热，预热温度为35±5℃；轮毂基体的外轮辋的透明粉厚度与轮毂基体的辐条正面 的透明粉厚度分别大于轮毂基体的内轮辋的透明粉厚度和轮毂基体的辐条背面的透明粉 厚度。 [0133]在该实施例中，喷涂防腐蚀底漆并充分固化后进行透明粉的喷涂，具体而言，先对 轮毂基体进行预热，保证预热温度在35±5℃，能够更好地保证在喷涂透明粉时的涂层性 能。采用静电喷涂的方式进行透明粉的喷涂，具体地，轮毂基体辐条正面的喷枪与工件的距 离为25 ± 5cm，辐条背面及内轮辋的喷枪与工件的距离为7 ± 3cm，粉桶流化压力2.5 ± 0.5bar,喷枪雾化压力3.5±0.5bar,静电压45±5KV,辐条正面和外轮辋的出粉量50% 土 10%,辐条背面和内轮辋的出粉量55% ±10%,从而能够保证精车亮面的轮毂基体的各个 部位的膜厚达到要求。透明粉喷涂完成后进行固化，其中，固化温度为175±5℃,固化时间 为23±3min,能够保证喷涂的透明粉充分固化。固化完成后即可得到轮毂基体涂装后的成 品。 [0134]其中，需要说明的是，在对轮毂基体以静电喷涂的方式喷涂透明粉时，可以采用辐 条正面2把喷枪，外轮辋2把喷枪，辐条背面和内轮辋处2把喷枪，也可以在轮缘处配2把喷 枪，进一步保证精车亮面的轮毂基体各个部位的透明粉厚度达到要求，保证轮毂的涂层性 能。 [0135]根据本发明的第二个方面的实施例，提供了一种轮毂，采用上述任一实施例所提 供的精车亮面轮毂的生产方法制备而成。 [0136]本发明提供的轮毂，采用上述任一实施例所提供的精车亮面轮毂的生产方法制备 而成，因此具有该精车亮面轮毂的生产方法的全部有益效果，在此不再赘述。 [0137]在本发明中，术语“多个”则指两个或两个以上，除非另有明确的限定。术语“安 装“、“相连”、“连接”、“固定”等术语均应做广义理解，例如，“连接”可以是固定连接，也可以 是可拆卸连接，或一体地连接；“相连”可以是直接相连，也可以通过中间媒介间接相连。对 于本领域的普通技术人员而言，可以根据具体情况理解上述术语在本发明中的具体含义。 [0138] 在本的描述中，术语”一个实施例”、“一些实施例”、“具体实施例”等的描述 意指结合该实施例或示例描述的具体特征、结构、材料或特点包含于本发明的至少一个实 施例或示例中。在本中，对上述术语的示意性表述不一定指的是相同的实施例或实 例。而且，描述的具体特征、结构、材料或特点可以在任何的一个或多个实施例或示例中以 合适的方式结合。 [0139]以上所述仅为本发明的优选实施例而已，并不用于限制本发明，对于本领域的技 术人员来说，本发明可以有各种更改和变化。凡在本发明的精神和原则之内，所作的任何修 改、等同替换、改进等，均应包含在本发明的保护范围之内。 [EN CN112275583A]: Production method of fine car shiny wheel hub and wheel hub technology field [0001] The present invention relates to the technical field of wheel hub coating, in particular to a method for producing a polished wheel hub and a wheel hub. Background technique [0002] Wheel hubs, as an important safety component of automobiles, play a very important role in the use of automobiles, and there is an increasing demand for better corrosion resistance during the use of hubs, especially when operating in harsh environments. The corrosion resistance also puts forward higher requirements. At present, the popular trend of polished wheels for refined cars is increasing day by day. The corrosion resistance of wheels made with the coating process, parameter control and film thickness requirements of conventional polished wheels can no longer meet the above requirements. Summary of the invention [0003] The present invention aims to solve at least one of the technical problems existing in the prior art or related technologies. [0004] To this end, the first aspect of the present invention is to provide a method for producing a shiny wheel hub for precision turning. [0005] The second aspect of the present invention is to provide a wheel hub. [0006] In view of this, according to the first aspect of the present invention, there is provided a method for producing a polished wheel hub, including: semi-finishing the wheel hub substrate to be sprayed; Carry out the first pretreatment of the base body; spray the base powder on the base of the hub after the first pretreatment according to the preset film thickness, and cure it under the first curing condition; paint the base of the wheel after the primer is sprayed Spraying and curing under the second curing conditions; finishing the wheel hub substrate after spraying the color paint; performing the second pretreatment on the wheel hub substrate after the finishing treatment; the second pretreatment on the wheel hub The base is sprayed with anti-corrosion primer and cured under the third curing condition; the hub base after spraying with the anti-corrosive primer is sprayed with transparent powder and/or clear paint, and cured under the fourth curing condition. [0007] The method for producing a polished wheel hub provided by the present invention first performs a semi-finish turning treatment on the hub base body to reduce the amount of turning during the fine turning and improve the turning efficiency. Further, the first pretreatment is performed on the hub substrate after the semi-finished car to ensure the surface performance of the hub substrate before spraying, so that the subsequent coating process can be better performed. Further, after the first pretreatment of the hub substrate, the base powder is sprayed on the wire, and the curing process is performed under the first curing condition, where the first curing condition is a curing temperature of 155±5°C and a curing time of 27±3 min. This can ensure that the primer is fully cured after spraying. After the primer is sprayed and fully cured, it is switched to paint spraying, and the curing process is performed under the second curing condition. The second curing condition is the curing temperature of 145±5°C and the curing time of 23±3min, so as to ensure the color The paint is fully cured after spraying. After the color paint is fully cured, the hub substrate is subjected to finishing processing. The second pretreatment after the finishing treatment, that is, another pretreatment after the finishing treatment, can further make the surface of the wheel hub substrate after finishing treatment strengthen the gap between the coatings during the subsequent spraying of the anti-corrosion primer The bonding force, and then to ensure the corrosion resistance of the painted wheel hub matrix. After the second pretreatment, spray anti-corrosion primer and transparent powder. Of course, you can also use transparent paint to replace the transparent powder, or spray the transparent powder and then spray the transparent paint, or spray the transparent powder and/or transparent powder first. After the clear paint, spray the acute-angle paint, and perform the third curing and the fourth curing respectively to obtain the finished product of the wheel hub substrate with the polished surface. The third curing condition is the curing temperature of 135±5°C, The curing time is 23±3min; the fourth curing condition is the curing temperature is 175±5°C, and the curing time is 23±3min. Through the above-mentioned painting process on the surface of the hub base Technology, the obtained coating of the wheel hub substrate with the fine car and bright surface has good corrosion resistance and coating stability. Compared with the existing production process, the wheel hub coating prepared in this application can meet the requirements of the wheel hub operation in harsh environments. The corrosion resistance performance requirements. [0008] In addition, according to the above-mentioned technical solution provided by the present invention, the method for producing a polished wheel hub for fine cars may also have the following additional technical features: [0009] In the above technical solution, further, semi-finishing the parts of the hub substrate that need to be refined includes: using a diamond blade to semi-finish the spoke surface and/or LIP surface of the hub substrate, and the CNC lathe The speed is controlled at 1100±100r/min. When using cemented carbide steel cutters, the amount of cutting of the CNC lathe is controlled at 1.0±0.8mm, when using diamond tools, the amount of cutting of the CNC lathe is controlled at 0.4 ± 0.1mm, and the CNC lathe feed The amount is controlled at 0.45 ± 0.15mm/r. [0010] In this technical solution, the hub substrate is semi-finished by using the above-mentioned semi-finished turning process parameters, until the part that needs semi-finished turning is finished, and then the semi-finished hub substrate can be obtained. Ensure the surface effect of the wheel hub substrate after semi-finishing, and then lay the foundation for the coating bonding force of the subsequent spraying process. [0011] In the above technical solution, further, the first pretreatment of the hub substrate after the first pretreatment of the base powder spraying according to the preset film thickness, specifically including: the spokes of the hub substrate front surface according to the first preset base powder thickness Prime powder spraying; the back of the spokes of the hub base shall be sprayed according to the second preset base powder thickness; the outer rim of the hub base shall be sprayed according to the third preset base powder thickness; the inner rim of the hub base shall be sprayed according to the first Four preset thicknesses of foundation powder are sprayed; wherein, the first preset foundation thickness and the third preset foundation thickness are respectively greater than the second preset foundation thickness and the fourth preset foundation thickness. [0012] In this technical solution, when the hub substrate is coated, the corrosion probability of different positions of the hub substrate is very different. Specifically, the spokes of the hub substrate are the main visual parts, and the spokes of the hub substrate The front side has the highest corrosion probability. The outer rim of the hub base is the tire-mounted part, and the outer rim of the hub base is the second. The inner rim of the hub base and the back of the spokes are on the inner side of the vehicle, which has little effect on the appearance quality. The inner rim of the hub substrate and the back of the spokes have the least corrosion probability. Therefore, this application makes a differentiated design based on the powder film thickness at different positions of the hub substrate, that is, the thickness of the powder on the front surface of the spokes that has a higher probability of corrosion and the corrosion probability Secondly, the thickness of the base powder at the outer rim is greater than the thickness of the base powder on the back of the inner rim and the spokes, so that the thickness of the base powder can be set according to the corrosion probability of different positions of the hub base, and further improve the coating performance and coating performance of each part of the hub base. Corrosion resistance. [0013] In any of the above technical solutions, further, the specific steps of the first pretreatment include: adopting a first cleaning medium with a temperature of 55±5° C. and a concentration of 6±2pt for the semi-finished car hub substrate , According to the spray pressure of 0.12±0.3MPa, the spray time of 60 ± 10s is used for the first degreasing treatment; the second cleaning with a temperature of 55 ± 5 °C and a concentration of 6 ± 2pt is used for the semi-finished wheel hub substrate Medium, according to the spray pressure of 0.12 ± 0.3MPa, the spray time of 120 ± 10s for the second degreasing treatment; for the semi-finished car wheel substrate, use the third cleaning medium with a concentration of 5 ± 1pt, according to 0.1 ± 0.02 MPa spray pressure, 120±10s spray time for pickling treatment; for the semi-finished wheel hub substrate, the fourth cleaning medium with conductivity 145±15us/cm is used, according to the spray pressure of 0.1±0.02MPa, The spray time of 120±10s is passivated; the fifth cleaning medium with a temperature of 55±5°C and a conductivity of 150±10us/cm is used for the hub substrate of the semi-finished car treatment, and the spray pressure is 0.1±0.02MPa , 60±10s spray time for sealing treatment. [0014] In this technical solution, the entire process and process parameters of the first pretreatment are specifically defined. Specifically, the semi-finished wheel hub substrate is first subjected to two degreasing treatments, mainly to clean the surface of the hub substrate For oil and other foreign matter, the first cleaning medium with a temperature of 55 ±5°C and a concentration of 6 ± 2Pt and a second cleaning medium with a temperature of 55 ±5°C and a concentration of 6±2pt are adopted according to 0.12±0.3MPa The spray pressure cleans the oil on the surface of the hub substrate, which can improve the cleaning effect and ensure the cleanliness of the surface of the hub substrate. [0015] After performing two degreasing treatments on the surface of the semi-finished wheel hub substrate, the semi-finished wheel hub substrate The third cleaning medium with a concentration of 5±1pt is used. The acid cleaning is carried out at a spray pressure of 0.1±0.02MPa and a spray time of 120±10s, mainly to neutralize the first cleaning medium and the second cleaning remaining on the surface of the hub The medium, at the same time, can also remove the oxide scale on the surface of the hub substrate, and further clean the surface of the hub substrate. [0016] After the pickling treatment, the fourth cl
[ZH CN212446951U]: 一种带弹簧销的轮毂单元 [EN CN212446951U]: Hub unit with spring pin | [ZH CN212446951U]: 本实用新型涉及一种带弹簧销的轮毂单元，所属轮毂单元技术领域，包括轮毂轴承单元，轮毂轴承单元上设有与轮毂轴承单元相法兰式螺栓连接的缓震减速摩擦组件，轮毂轴承单元内设有传动轴，缓震减速摩擦组件上设有底盘连接法兰盘。轮毂轴承单元包括轮毂法兰盘，轮毂法兰盘内设有花键孔，轮毂法兰盘上设有内圈，内圈外围设有与轮毂法兰盘相活动式套接的外圈法兰，内圈与外圈法兰间、轮毂法兰盘与外圈法兰间均设有环形保持架，环形保持架内设有若干钢珠。具有结构紧凑、运行稳定性强和使用寿命长的特点。解决了颠簸路段降速不及时影响安全行驶的问题。提高轮毂颠簸摆角过程中速度控制的稳定性，提高车辆运行的舒适度。 [EN CN212446951U]: The utility model relates to a wheel hub unit with a spring pin, which belongs to the technical field of wheel hub units and comprises a wheel hub bearing unit, the wheel hub bearing unit is providedwith a shock-absorbing speed-reducing friction assembly connected with the wheel hub bearing unit through a flange bolt, a transmission shaft is arranged in the wheel hub bearing unit, and the shock-absorbing speed-reducing friction assembly is provided with a chassis connecting flange plate. The hub bearing unit comprises a hub flange plate, a spline hole is formed in the hub flange plate, an inner ring is arranged on the hub flange plate, an outer ring flange movably connected with the hub flange plate in a sleeved mode is arranged on the periphery of the inner ring, annular retainers are arranged between the inner ring and the outer ring flange and between the hub flange plate and the outer ring flange respectively, and a plurality of steel balls are arranged in the annular retainers. And the device has the characteristics of compact structure, strong operation stability and long service life. The problem that speed reduction of a bumpy road section does not affect safe driving in time is solved. The stability of speed control in the hub bumping swing angle process is improved, and the comfort level of vehicle operation is improved. | CN212446951U | 2021-02-02 | CN202021067472U | 2020-06-11 | CN202021067472U, 2020-06-11 | CN212446951U: 2021-02-02 | ZHEJING SIHE MACHINE CO LTD | LI XIAOQUN ZHU WENHUI YU JIONG | B60B27/00: I F16C33/78: I |  |  |  | [ZH CN212446951U]: 1 .一种带弹簧销的轮毂单元，其特征在于:包括轮毂轴承单元（4），所述的轮毂轴承单 元（4）上设有与轮毂轴承单元（4）相法兰式螺栓连接的缓震减速摩擦组件（3），所述的轮毂 轴承单元（4）内设有与轮毂轴承单元（4）相卡簧式花键插嵌套接的传动轴（1），所述的缓震 减速摩擦组件（3）上设有与缓震减速摩擦组件（3）相螺栓连接固定的底盘连接法兰盘（2）； 所述的轮毂轴承单元⑷包括轮毂法兰盘（9），所述的轮毂法兰盘⑼内设有与传动轴⑴相 卡簧式花键插嵌套接的花键孔（10），所述的轮毂法兰盘（9）上设有与轮毂法兰盘（9）相限位 嵌套的内圈⑸，所述的内圈⑸外围设有与轮毂法兰盘⑼相活动式套接的外圈法兰（6）， 所述的内圈（5）与外圈法兰（6）间、轮毂法兰盘⑼与外圈法兰（6）间均设有环形保持架（7）， 所述的环形保持架⑺内设有若干与环形保持架⑺相活动式限位嵌套的钢珠（8）。 2 .根据权利要求1所述的一种带弹簧销的轮毂单元,其特征在于:所述的缓震减速摩擦 组件（3）包括缓震减速法兰固定盘（14），所述的缓震减速法兰固定盘（14）与外圈法兰（6）间 设有若干呈环形分布且与缓震减速法兰固定盘（14）相弹性连接固定的位移滑圆弧块（16）， 所述的位移滑圆弧块（16）与缓震减速法兰固定盘（14）间均设有弹簧（15），所述的位移滑圆 弧块（16）上设有与位移滑圆弧块（16）相销轴式套接固定的活动连杆（21），所述的活动连杆 （21）与缓震减速法兰固定盘（14）间设有与活动连杆（21）相滑槽式销轴位移套接的导向块 （17），所述的导向块（17）与轮毂法兰盘⑼间设有与轮毂法兰盘（9）相活动式触接的摩擦块 （20），所述的摩擦块（20）与导向块（17）间设有与活动连杆（21）相销轴式嵌套连接的推杆 （18）。 3 .根据权利要求2所述的一种带弹簧销的轮毂单元,其特征在于:所述的导向块（17）与 缓震减速法兰固定盘（14）呈一体化焊接，所述的导向块（17）上设有位移滑槽（19）。 4 .根据权利要求3所述的一种带弹簧销的轮毂单元，其特征在于:所述的位移滑槽（19） 呈腰圆孔结构。 5 .根据权利要求1所述的一种带弹簧销的轮毂单元，其特征在于:所述的外圈法兰（6） 左端内壁与内圈⑸外壁间设有磁性密封圈（13），所述的外圈法兰⑹右端内壁与轮毂法兰 盘⑼外壁间设有多唇骨架密封圈（12）。 6 .根据权利要求1所述的一种带弹簧销的轮毂单元，其特征在于：所述的轮毂法兰盘 （9）上设有一对呈镜像对称式分布且贯穿轮毂法兰盘⑼的弹簧销（11）。 [EN CN212446951U]: 1 A hub unit with a spring pin, characterized in that it comprises a hub bearing unit (4), and the hub bearing unit (4) is provided with a shock absorber connected with the hub bearing unit (4) by flange bolts. The deceleration friction component (3), the hub bearing unit (4) is provided with a transmission shaft (1) that is inserted and nested with the hub bearing unit (4) with a circlip spline, and the cushioning and deceleration friction The assembly (3) is provided with a chassis connection flange (2) bolted to the cushioning and deceleration friction assembly (3); the hub bearing unit (4) includes a hub flange (9), and the hub The flange is provided with a spline hole (10) for inserting and nesting with the transmission shaft , and the hub flange (9) is provided with a hub flange (9) Inner ring with phase-limiting nesting, said inner ring is provided with outer ring flange (6) which is movably sleeved with hub flange , said inner ring (5) and outer ring There are annular cages (7) between the flanges (6), between the hub flange and the outer ring flange (6), and the annular cage is provided with a plurality of movable-type cages Limit nested steel balls (8). 2 The hub unit with spring pin according to claim 1, characterized in that: the cushioning deceleration friction component (3) comprises a cushioning deceleration flange fixing plate (14), the cushioning deceleration The flange fixing plate (14) and the outer ring flange (6) are provided with a plurality of displacement sliding arc blocks (16) distributed in a ring shape and elastically connected to the cushioning and decelerating flange fixing plate (14). A spring (15) is provided between the displacement sliding arc block (16) and the cushioning deceleration flange fixing plate (14), and the displacement sliding arc block (16) is provided with a displacement sliding arc block ( 16) A movable connecting rod (21) fixed by a pin-shaft sleeve, and a sliding groove with the movable connecting rod (21) is provided between the movable connecting rod (21) and the cushioning and decelerating flange fixing plate (14) A guide block (17) that is sleeved by the displacement of the pin shaft. A friction block (20) is provided between the guide block (17) and the hub flange , which is in movable contact with the hub flange (9), A push rod (18) is provided between the friction block (20) and the guide block (17), which is connected with the movable connecting rod (21) in a pin-shaft manner. 3 The hub unit with spring pin according to claim 2, characterized in that: the guide block (17) and the cushioning and deceleration flange fixing plate (14) are integrally welded, and the guide block (17) There is a displacement chute (19) on it. 4 The hub unit with spring pins according to claim 3, characterized in that: the displacement sliding groove (19) has a waist round hole structure. 5 A hub unit with a spring pin according to claim 1, characterized in that: a magnetic sealing ring (13) is provided between the inner wall of the left end of the outer ring flange (6) and the outer wall of the inner ring , the A multi-lip skeleton sealing ring (12) is provided between the inner wall of the outer ring flange right end and the outer wall of the hub flange . 6 The hub unit with spring pins according to claim 1, characterized in that: the hub flange (9) is provided with a pair of spring pins distributed in mirror symmetry and penetrating the hub flange (11). | [ZH CN212446951U]: 一种带弹簧销的轮毂单元 技术领域 [0001]本实用新型涉及轮毂单元技术领域，具体涉及一种带弹簧销的轮毂单元。 背景技术 [0002]轮毂单元又叫轮毂轴承，是汽车的关键零部件之一，它的主要作用是承载重量和 为轮毂的转动提供精确引导，这就要求它不仅能承受轴向载荷还要承受径向载荷。传统的 汽车车轮用轴承是由两套圆锥滚子轴承或球轴承组合而成的，轴承的安装、涂油、密封以及 游隙的调整都是在汽车生产线上进行的。这种结构使得其在汽车生产厂装配困难、成本高、 可靠性差，而且汽车在维修点维护时，还需要对轴承进行清洗、涂油和调整。 [0003] 轮毂轴承单元是在标准角接触球轴承和圆锥滚子轴承的基础上发展起来的，它将 两套轴承做为一体，具有组装性能好、可省略游隙调整、重量轻、结构紧凑、载荷容量大、为 密封轴承可事先装入润滑脂、省略外部轮毂密封及免于维修等优点，已广泛用于轿车中，在 载重汽车中也有逐步扩大应用的趋势。但车辆在颠簸路段上行驶时，无法有效且及时点刹 控制低速通过。容易对轮毂产生形变，缩短使用周期，影响行驶安全稳定性。 发明内容 [0004]本实用新型主要解决现有技术中存在颠簸路段上车速过快影响行驶安全稳定性 的不足，提供了一种带弹簧销的轮毂单元，其具有结构紧凑、运行稳定性强和使用寿命长的 特点。解决了颠簸路段降速不及时影响安全行驶的问题。提高轮毂颠簸摆角过程中速度控 制的稳定性，提高车辆运行的舒适度。避免车辆在颠簸路段速度过快，减少车辆运行的安全 隐患。 [0005] 本实用新型的上述技术问题主要是通过下述技术方案得以解决的： [0006] 一种带弹簧销的轮毂单元，包括轮毂轴承单元，所述的轮毂轴承单元上设有与轮 毂轴承单元相法兰式螺栓连接的缓震减速摩擦组件，所述的轮毂轴承单元内设有与轮毂轴 承单元相卡簧式花键插嵌套接的传动轴，所述的缓震减速摩擦组件上设有与缓震减速摩擦 组件相螺栓连接固定的底盘连接法兰盘。所述的轮毂轴承单元包括轮毂法兰盘，所述的轮 毂法兰盘内设有与传动轴相卡簧式花键插嵌套接的花键孔，所述的轮毂法兰盘上设有与轮 毂法兰盘相限位嵌套的内圈，所述的内圈外围设有与轮毂法兰盘相活动式套接的外圈法 兰，所述的内圈与外圈法兰间、轮毂法兰盘与外圈法兰间均设有环形保持架，所述的环形保 持架内设有若干与环形保持架相活动式限位嵌套的钢珠。 [0007]作为优选，所述的缓震减速摩擦组件包括缓震减速法兰固定盘，所述的缓震减速 法兰固定盘与外圈法兰间设有若干呈环形分布且与缓震减速法兰固定盘相弹性连接固定 的位移滑圆弧块，所述的位移滑圆弧块与缓震减速法兰固定盘间均设有弹簧，所述的位移 滑圆弧块上设有与位移滑圆弧块相销轴式套接固定的活动连杆，所述的活动连杆与缓震减 速法兰固定盘间设有与活动连杆相滑槽式销轴位移套接的导向块，所述的导向块与轮毂法 兰盘间设有与轮毂法兰盘相活动式触接的摩擦块，所述的摩擦块与导向块间设有与活动连 杆相销轴式嵌套连接的推杆。 [0008]作为优选，所述的导向块与缓震减速法兰固定盘呈一体化焊接，所述的导向块上 设有位移滑槽。 [0009]作为优选，所述的位移滑槽呈腰圆孔结构。 [0010]作为优选，所述的外圈法兰左端内壁与内圈外壁间设有磁性密封圈，所述的外圈 法兰右端内壁与轮毂法兰盘外壁间设有多唇骨架密封圈。 [0011]作为优选，所述的轮毂法兰盘上设有一对呈镜像对称式分布且贯穿轮毂法兰盘的 弹簧销。 [0012] 本实用新型能够达到如下效果： [0013]本实用新型提供了一种带弹簧销的轮毂单元，与现有技术相比较，具有结构紧凑、 运行稳定性强和使用寿命长的特点。解决了颠簸路段降速不及时影响安全行驶的问题。提 高轮毂颠簸摆角过程中速度控制的稳定性，提高车辆运行的舒适度。避免车辆在颠簸路段 速度过快，减少车辆运行的安全隐患。 附图说明 [0014]图1是本实用新型的结构示意图。 [0015]图2是本实用新型中的轮毂轴承单元的结构剖视图。 [0016]图3是本实用新型中的轮毂轴承单元的正视结构示意图。 [0017]图4是本实用新型中的缓震减速摩擦组件的结构剖视图。 [0018]图中：传动轴1，底盘连接法兰盘2，缓震减速摩擦组件3,轮毂轴承单元4，内圈5,外 圈法兰6,环形保持架7,钢珠8,轮毂法兰盘9,花键孔10，弹簧销11，多唇骨架密封圈12,磁性 密封圈13,缓震减速法兰固定盘14,弹簧15,位移滑圆弧块16,导向块17,推杆18,位移滑槽 19,摩擦块20,活动连杆21。 具体实施方式 [0019]下面通过实施例，并结合附图，对本实用新型的技术方案作进一步具体的说明。 [0020]实施例：如图1-4所示，一种带弹簧销的轮毂单元，包括轮毂轴承单元4，轮毂轴承 单元4内设有与轮毂轴承单元4相卡簧式花键插嵌套接的传动轴1,轮毂轴承单元4包括轮毂 法兰盘9,轮毂法兰盘9上设有一对呈镜像对称式分布且贯穿轮毂法兰盘9的弹簧销11。轮毂 法兰盘9内设有与传动轴1相卡簧式花键插嵌套接的花键孔10,轮毂法兰盘9上设有与轮毂 法兰盘9相限位嵌套的内圈5,内圈5外围设有与轮毂法兰盘9相活动式套接的外圈法兰6,内 圈5与外圈法兰6间、轮毂法兰盘9与外圈法兰6间均设有环形保持架7,环形保持架7内设有 14颗与环形保持架7相活动式限位嵌套的钢珠8。外圈法兰6左端内壁与内圈5外壁间设有磁 性密封圈13,外圈法兰6右端内壁与轮毂法兰盘9外壁间设有多唇骨架密封圈12。轮毂轴承 单元4上设有与轮毂轴承单元4相法兰式螺栓连接的缓震减速摩擦组件3,缓震减速摩擦组 件3包括缓震减速法兰固定盘14,缓震减速法兰固定盘14与外圈法兰6间设有8个呈环形分 布且与缓震减速法兰固定盘14相弹性连接固定的位移滑圆弧块16,位移滑圆弧块16与缓震 减速法兰固定盘14间均设有弹簧15,位移滑圆弧块16上设有与位移滑圆弧块16相销轴式套 接固定的活动连杆21,活动连杆21与缓震减速法兰固定盘14间设有与活动连杆21相滑槽式 销轴位移套接的导向块17,导向块17与缓震减速法兰固定盘14呈一体化焊接，导向块17上 设有位移滑槽19。位移滑槽19呈腰圆孔结构。导向块17与轮毂法兰盘9间设有与轮毂法兰盘 9相活动式触接的摩擦块20，摩擦块20与导向块17间设有与活动连杆21相销轴式嵌套连接 的推杆18。缓震减速摩擦组件3上设有与缓震减速摩擦组件3相螺栓连接固定的底盘连接法 兰盘2。 [0021]综上所述，该带弹簧销的轮毂单元,具有结构紧凑、运行稳定性强和使用寿命长的 特点。解决了颠簸路段降速不及时影响安全行驶的问题。提高轮毂颠簸摆角过程中速度控 制的稳定性，提高车辆运行的舒适度。避免车辆在颠簸路段速度过快,减少车辆运行的安全 隐患。 [0022]对于本领域技术人员而言，显然本实用新型不限于上述示范实施例的细节，而且 在不背离实用新型的基本特征的情况下，能够以其他的具体形式实现本实用新型。因此无 论从哪一点来看，均应将实施例看作是示范性的，而且是非限制性的，本实用新型的范围由 所附权利要求而不是上述说明限定，因此旨在将落在权利要求的等同要件的含义和范围内 的所有变化囊括在本实用新型内。不应将权利要求中的任何附图标记视为限制所涉及的权 利要求。 [0023]总之，以上所述仅为本实用新型的具体实施例，但本实用新型的结构特征并不局 限于此，任何本领域的技术人员在本实用新型的领域内，所作的变化或修饰皆涵盖在本实 用新型的专利范围之中。 [EN CN212446951U]: Technical field of hub unit with spring pin [0001] The present invention relates to the technical field of hub units, and in particular to a hub unit with spring pins. Background technique [0002] The hub unit, also known as the hub bearing, is one of the key components of the automobile. Its main function is to carry weight and provide precise guidance for the rotation of the hub. This requires that it can not only bear axial load but also bear radial Load. Traditional automobile wheel bearings are composed of two sets of tapered roller bearings or ball bearings. The installation, oiling, sealing and clearance adjustment of the bearings are all carried out on the automobile production line. This structure makes it difficult to assemble in the automobile production plant, high cost, and poor reliability. In addition, the bearings need to be cleaned, oiled and adjusted when the automobile is maintained at the repair point. [0003] The hub bearing unit is developed on the basis of standard angular contact ball bearings and tapered roller bearings. It integrates two sets of bearings, with good assembly performance, omission of clearance adjustment, light weight, and compact structure. , The load capacity is large, the grease can be loaded in advance for the sealed bearing, the external hub seal is omitted, and the maintenance is free. It has been widely used in cars, and there is a trend of gradually expanding applications in trucks. However, when the vehicle is driving on a bumpy road, it cannot effectively and timely brake to control low speed passing. It is easy to deform the wheel hub, shorten the service cycle, and affect driving safety and stability. Summary of the invention [0004] The present utility model mainly solves the problem of excessive speed on bumpy roads affecting driving safety and stability in the prior art, and provides a hub unit with spring pins, which has a compact structure, strong operational stability and service life Long characteristics. Solve the problem that the bumpy road section does not slow down in time and affects safe driving. Improve the stability of speed control in the process of wheel hub turbulence and improve the comfort of vehicle operation. Avoid excessive speed of vehicles on bumpy roads and reduce potential safety hazards in vehicle operation. [0005] The above-mentioned technical problems of the present utility model are mainly solved through the following technical solutions: [0006] A hub unit with a spring pin, comprising a hub bearing unit, the hub bearing unit is provided with a shock-reduction friction assembly connected with the hub bearing unit by flange bolts, and the hub bearing unit is A drive shaft is provided with a circlip type spline inserting and nesting connection with the wheel hub bearing unit, and the cushioning and decelerating friction component is provided with a chassis connecting flange which is bolted and fixed with the cushioning and decelerating friction component. The hub bearing unit includes a hub flange, and the hub flange is provided with a spline hole for inserting and nesting with the drive shaft with a circlip spline, and the hub flange is provided with An inner ring that is constrained and nested with the hub flange, and an outer ring flange movably sleeved with the hub flange is provided on the periphery of the inner ring. Between the inner ring and the outer ring flange, A ring-shaped cage is arranged between the hub flange and the outer ring flange, and a plurality of steel balls that are movably limited and nested with the ring-shaped cage are arranged in the ring-shaped cage. [0007] Preferably, the cushioning and deceleration friction component includes a cushioning and deceleration flange fixing plate, and a number of ring-shaped distribution and cushioning deceleration are provided between the cushioning and deceleration flange fixing plate and the outer ring flange. The flange fixing plate is elastically connected to the fixed displacement sliding arc block, and a spring is provided between the displacement sliding arc block and the cushioning and decelerating flange fixing plate, and the displacement sliding arc block is provided with a displacement sliding arc block. The sliding arc block is connected to a movable connecting rod fixed by a pin shaft, and a guide block is provided between the movable connecting rod and the fixed disk of the cushioning and decelerating flange to be connected with the movable connecting rod in a sliding groove type pin displacement socket, A friction block movably contacted with the hub flange is provided between the guide block and the hub flange, and a movable connection is provided between the friction block and the guide block. A push rod with a rod-phase pin shaft type nested connection. [0008] Preferably, the guide block and the cushioning and deceleration flange fixing plate are integrally welded, and the guide block is provided with a displacement chute. [0009] Preferably, the displacement chute is a round hole structure. [0010] Preferably, a magnetic sealing ring is provided between the inner wall of the left end of the outer ring flange and the outer wall of the inner ring, and a multi-lip skeleton sealing ring is provided between the inner wall of the right end of the outer ring flange and the outer wall of the hub flange. [0011] Preferably, the hub flange is provided with a pair of spring pins distributed in mirror symmetry and penetrating the hub flange. [0012] The utility model can achieve the following effects: [0013] The utility model provides a hub unit with a spring pin, compared with the prior art, has the characteristics of compact structure, strong operational stability and long service life. Solve the problem that the bumpy road section does not slow down in time and affects safe driving. Improve the stability of speed control in the process of wheel hub turbulence and improve the comfort of vehicle operation. Avoid excessive speed of vehicles on bumpy roads and reduce potential safety hazards in vehicle operation. Description of the drawings [0014] Figure 1 is a schematic diagram of the structure of the utility model. [0015] FIG. 2 is a cross-sectional view of the structure of the hub bearing unit of the present invention. [0016] FIG. 3 is a schematic front view of the structure of the hub bearing unit of the present invention. [0017] FIG. 4 is a cross-sectional view of the structure of the cushioning and decelerating friction component of the present invention. [0018] In the figure: drive shaft 1, chassis connecting flange 2, cushioning and decelerating friction component 3, wheel hub bearing unit 4, inner ring 5, outer ring flange 6, ring cage 7, steel ball 8, wheel hub flange Disk 9, spline hole 10, spring pin 11, multi-lip skeleton seal ring 12, magnetic seal ring 13, cushioning deceleration flange fixing plate 14, spring 15, displacement sliding arc block 16, guide block 17, push rod 18 , Displacement chute 19, friction block 20, movable connecting rod 21. Detailed ways [0019] The following embodiments and in conjunction with the drawings, the technical solution of the utility model is further specifically described. [0020] Embodiment: As shown in Figures 1-4, a hub unit with a spring pin, comprising a hub bearing unit 4, the hub bearing unit 4 is provided with a circlip type spline insert nesting with the hub bearing unit 4 Connected to the drive shaft 1, the hub bearing unit 4 includes a hub flange 9 on which a pair of spring pins 11 distributed in mirror symmetry and penetrating the hub flange 9 are provided. The hub flange 9 is provided with a spline hole 10 for inserting and nesting with the drive shaft 1 and the hub flange 9 is provided with an inner ring that is limited and nested with the hub flange 9 5. The outer ring flange 6 is movably sleeved with the hub flange 9 on the periphery of the inner ring 5, the inner ring 5 and the outer ring flange 6, and the hub flange 9 and the outer ring flange 6. A ring-shaped cage 7 is provided, and 14 steel balls 8 that are movably limited and nested with the ring-shaped cage 7 are arranged in the ring-shaped cage 7. A magnetic sealing ring 13 is provided between the inner wall of the left end of the outer ring flange 6 and the outer wall of the inner ring 5, and a multi-lip skeleton sealing ring 12 is provided between the inner wall of the right end of the outer ring flange 6 and the outer wall of the hub flange 9. The hub bearing unit 4 is provided with a cushioning and deceleration friction assembly 3 connected with the hub bearing unit 4 by flange bolts. The cushioning and deceleration friction assembly 3 includes a cushioning deceleration flange fixing plate 14 and a cushioning deceleration flange fixing plate 14 Between the outer ring flange 6 and the outer ring flange 6, there are 8 displacement sliding arc blocks 16 distributed in a ring shape and elastically connected to the cushioning and decelerating flange fixing plate 14. The displacement sliding arc blocks 16 and the cushioning There are springs 15 between the deceleration flange fixing plates 14, and the displacement sliding arc block 16 is provided with a movable connecting rod 21 that is pin-sleeved and fixed with the displacement sliding arc block 16. The movable connecting rod 21 and the cushioning deceleration There is a sliding groove type between the flange fixing plate 14 and the movable connecting rod 21 The guide block 17 which is sleeved by the displacement of the pin shaft is integrally welded with the damping and deceleration flange fixing plate 14. The guide block 17 is provided with a displacement slide groove 19. The displacement chute 19 has a waist round hole structure. The guide block 17 and the hub flange 9 are provided with a friction block 20 that is in movable contact with the hub flange 9, and the friction block 20 and the guide block 17 are provided with a pin-shaft nested connection with the movable connecting rod 21 The putter 18. The cushioning and decelerating friction component 3 is provided with a chassis connecting flange 2 which is bolted and fixed with the cushioning and decelerating friction component 3. [0021] In summary, the hub unit with spring pin has the characteristics of compact structure, strong operational stability and long service life. Solve the problem that the bumpy road section does not slow down in time and affects safe driving. Improve the stability of speed control in the process of wheel hub turbulence and improve the comfort of vehicle operation. Avoid excessive speed of vehicles on bumpy roads and reduce potential safety hazards of vehicle operation. [0022] For those skilled in the art, it is obvious that the present utility model is not limited to the details of the above exemplary embodiment, and the utility model can be implemented in other specific forms without departing from the basic characteristics of the utility model. Therefore, no matter from which point of view, the embodiments should be regarded as exemplary and non-limiting. The scope of the present invention is defined by the appended claims rather than the above description, and therefore it is intended to fall into the claims. All changes in the meaning and scope of the equivalent elements of are included in this utility model. Any reference signs in the claims should not be regarded as limiting the claims involved. [0023] In short, the above are only specific embodiments of the present utility model, but the structural features of the present utility model are not limited to these, any changes or modifications made by those skilled in the art in the field of the utility model All are covered in the patent scope of the utility model.
[ZH CN112283242A]: 轮毂单元轴承 [EN CN112283242A]: Hub unit bearing | [ZH CN112283242A]: 本发明提供一种轮毂单元轴承，属于轴承领域，包括法兰外圈、内圈、两列滚动球和对应数量的保持架，每列滚动球之间借由保持架均匀地分隔，其特征在于：两列滚动球结构相同，内圈由三个轴承圈组成，两列滚动球装设于所述内圈上的沟道与法兰外圈上的沟道配合形成的空隙中，每列滚动球与所述内圈及法兰外圈之间四点接触。本发明通过双列滚动球与轴承外圈和轴承的内圈上的沟道形成八点支承的形式，一方面通过接触点增大接触面积、提高承载性能；另一方面通过八点支承的形式在轴向上形成两条压力线承受载荷、在径向上形成四条压力线承受载荷，大幅地扩展了承载能力和力矩刚性，其结构简单、便于使用。 [EN CN112283242A]: The invention provides a hub unit bearing, and belongs to the field of bearings. The hub unit bearing comprises a flange outer ring, an inner ring, two rows of rolling balls and retainers with the corresponding number, each row of rolling balls can be evenly separated by the retainers, and the hub unit bearing is characterized in that the two rows of rolling balls are the same in structure, the inner ring consists of three bearing rings, the two rows of rolling balls are arranged in a gap formed by matching a channel on the inner ring with a channel on the flange outer ring; and each row of rolling balls is in four-point contact with the inner ring and the flange outer ring. According to the hub unit bearing, the two rows of rolling balls, the bearing outer ring and the channel on the inner ring of the bearing form an eight-point supporting form, so that on one hand, the contact area is increased through contact points, and the bearing performance is improved; and on the other hand, through the eight-point supporting form, two pressure lines are formed in the axial direction to bear loads, and four pressure lines are formed in the radial direction to bear loads, so that the bearingcapacity and the moment rigidity are greatly expanded, the structure is simple, and the use is convenient. | CN112283242A | 2021-01-29 | CN202011069181A | 2020-09-30 | CN202011069181A, 2020-09-30 | CN112283242A: 2021-01-29 | C&U GROUP CO LTD SHANGHAI C&U GROUP CO LTD ANHUI PIFU BEARING CO LTD WUHU C&U AUTOMOTIVE BEARING CO LTD | LIU LIZHAO BAI XUEFENG | F16C19/18: I B60B27/00: I F16C33/40: I F16C33/44: I F16C33/58: I F16C33/60: I F16C33/66: I | B60B27/0005: I F16C19/181: I F16C33/40: I F16C33/44: I F16C33/581: I F16C33/583: I F16C33/60: I F16C33/6607: I F16C33/6614: I F16C2229/00: A F16C2326/02: A | EP0769630A2 CN201739343U JP2011190848A JP2012245807A CN103836067A CN105972071A CN106286584A JP2017125618A CN210949591U |  | [ZH CN112283242A]: 1 .一种轮毂单元轴承，包括法兰外圈、内圈、两列滚动球和对应数量的保持架，每列滚 动球之间借由保持架均匀地分隔，其特征在于:两列滚动球结构相同，所述内圈由三个轴承 圈组成，所述两列滚动球装设于所述内圈上的沟道与法兰外圈上的沟道配合形成的空隙 中，每列滚动球与所述内圈及法兰外圈之间四点接触。 2 .如权利要求1所述的轮毂单元轴承，其特征在于:两列滚动球的旋转轨迹面相互平行 并且轨迹同轴线，滚动球的直径及其节圆直径相同；两列滚动球之间的间距大于滚动球的 直径。 3 .如权利要求1或2所述的轮毂单元轴承，其特征在于：所述滚动球与沟道之间处于预 紧的状态，预紧量为0〜5um。 4 .如权利要求1所述的轮毂单元轴承，其特征在于：外圈内径设置有四列沟道，单列钢 球与其中两列沟道接触滚压且该两列沟道对称设置。 5 .如权利要求4所述的轮毂单元轴承，其特征在于：组成内圈的轴承圈中，位于中间位 置的轴承圈上设有两条沟道，位于两侧的轴承圈上仅设置有一条沟道。 6 .如权利要求1所述的轮毂单元轴承，其特征在于:所述滚动体与沟道之间的接触角为 35 °。 7 .如权利要求1所述的轮毂单元轴承，其特征在于:所述法兰外圈为一体式外圈。 8 .如权利要求1所述的轮毂单元轴承，其特征在于:所述保持架材料采用合成材料保持 架。 9 .如权利要求1所述的轮毂单元轴承，其特征在于:所述保持架采用带有增强玻璃纤维 的尼龙66保持架。 10 .如权利要求1所述的轮毂单元轴承，其特征在于：内圈与法兰外圈之间、滚动球与保 持架之间以及滚动球与沟道之间的空隙中均填充有带抗磨剂的油脂。 [EN CN112283242A]: 1 A wheel hub unit bearing, comprising a flanged outer ring, an inner ring, two rows of rolling balls and a corresponding number of cages, each row of rolling balls is evenly separated by the cage, characterized by: two rows of rolling balls structure Similarly, the inner ring is composed of three bearing rings, and the two rows of rolling balls are installed in the gap formed by the groove on the inner ring and the groove on the flange outer ring. Each row of rolling balls and Four-point contact between the inner ring and the flange outer ring. 2 The hub unit bearing according to claim 1, wherein the rotation track surfaces of the two rows of rolling balls are parallel to each other and the tracks are coaxial, and the diameter of the rolling balls and the pitch circle diameter are the same; The spacing is greater than the diameter of the rolling ball. 3 The hub unit bearing according to claim 1 or 2, characterized in that: the rolling ball and the raceway are in a pre-tightened state, and the pre-tightening amount is 0-5um. 4 The wheel hub unit bearing according to claim 1, wherein the inner diameter of the outer ring is provided with four rows of channels, a single row of steel balls is in contact with two rows of channels, and the two rows of channels are symmetrically arranged. 5 The wheel hub unit bearing according to claim 4, characterized in that: in the bearing ring constituting the inner ring, the bearing ring located in the middle position is provided with two channels, and the bearing ring located on both sides is provided with only one groove Tao. 6 The wheel hub unit bearing of claim 1, wherein the contact angle between the rolling element and the groove is 35°. 7 The wheel hub unit bearing of claim 1, wherein the flange outer ring is an integral outer ring. 8 The wheel hub unit bearing according to claim 1, wherein the cage material is a synthetic material cage. 9 The wheel hub unit bearing according to claim 1, wherein the cage is a nylon 66 cage with reinforced glass fiber. 10 The hub unit bearing of claim 1, wherein the gaps between the inner ring and the flange outer ring, between the rolling ball and the cage, and between the rolling ball and the channel are filled with anti-wear Agent of grease. | [ZH CN112283242A]: 轮毂单元轴承 技术领域 [0001] 本发明涉及轴承技术领域，尤其涉及一种轮毂单元轴承。 背景技术 [0002]轿车轮毂轴承在轿车非直线行驶过程中会受到外部载荷形成的力矩作用，力矩刚 性显著影响轿车的行驶舒适性和转向平稳性。因此，对轿车轮毂轴承而言，除了高载荷能 力、高可靠性、长寿命以及轻量化等基本要求之外，耐冲击能力、高力矩刚性的要求也越来 越突出。 [0003]现有轮毂单元轴承通常使用四点支承的结构形式。而轴承的力矩刚性受支撑点跨 距的影响，因此在一定的截面范围内力矩刚性有一定的限制。对于一些力矩刚性要求较高 的场合，需要增加轴承尺寸或者选用其他类型结构轴承。 [0004] 基于此，提出本案申请。 发明内容 [0005]针对现有技术的不足，本发明提供一种轮毂单元轴承，同等截面范围下，其力矩刚 性更高，从而解决现有技术中轮毂单元轴承力矩刚性不足、无法适用于对力矩刚性要求较 高场合的问题，在避免成本过高的前提，下满足实际使用需要。 [0006] 为实现上述目的，本发明轮毂单元轴承结构如下：包括法兰外圈、内圈、两列相同 的滚动球和保持架，每列滚动球之间借由保持架均匀地分隔，所述内圈由三个轴承圈组成， 所述两列滚动球装设于所述内圈上的沟道与法兰外圈上的沟道配合形成的空隙中，所述滚 动球与所述内圈及法兰外圈之间四点接触。 [0007]在上述结构中，单列钢球与其所在的外圈沟道和内圈沟道四点接触时形成了两条 倾斜指向轮毂单元轴承的轴心或轴线的压力线，故轴承在承受径向载荷时两列滚动球共计 有4条压力线承受载荷、轴承在承受轴向力和力矩时有2条压力线承受载荷。并且，每列滚动 球在承受径向载荷时的2条压力线形成一平行四边形状的受力路径，平行四边形状的受力 路径稳定性高、且可部分相互抵消，帮助提高了本发明轮毂单元轴承的承载性能。因此，同 等截面范围内，本发明轮毂单元具有更高、更好的承载性能和刚性力矩，从而满足现有技术 中对力矩刚性要求较高的场合使用。 [0008] 以及，由于内圈被分割为三个轴承圈，故在装配时，两两轴承圈成组与两列滚动球 分别对应并相适应，实现四点接触装配。并且，分体式设计也便于滚动球的装配。 [0009] 本发明进一步设置如下：两列滚动球的旋转轨迹面相互平行并且轨迹同轴线，滚 动球的直径及其节圆直径相同。 [0010] 通过使两列滚动球一致化，滚动球与沟道四点接触时，两列滚动球将同时受力且 受力一致，通过两列滚动球同时受力，进而提升单元轴承的承载性能。 [0011]本发明进一步设置如下:所述滚动球与沟道之间处于预紧的状态，预紧量为0〜5μ m。轴承预紧后可以保证轴承受力时承受载荷的钢球数量增加，从而增大轴承的承载能力和 刚性。 [0012]本发明进一步设置如下：外圈内径设置有四列沟道，单列钢球与其中两列沟道接 触滚压且该两列沟道对称设置。上述通过将单列钢球的沟道分离为两条独立设置的沟道， 使其单列钢球同外圈之间始终保持两点接触状态。 [0013] 本发明进一步设置如下；组成内圈的轴承圈中，位于中间位置的轴承圈上设有两 条沟道，位于两侧的轴承圈上仅设置有一条沟道。由于中间的轴承圈的两条沟道分别与两 列滚动球配合，因此，其在轮毂轴承运行时，在前述轮毂单元轴承受力时两列滚动球同时受 力且受力一致的前提下，位于中间的轴承圈的两侧同时受到两列滚动球于接触点上向其施 加的压力将部分相互抵消，进而，位于中间的轴承圈具有更好的承载性能，轮毂单元轴承的 承载性能也因此得以提高。 [0014]本发明进一步设置如下:所述滚动体与沟道之间的接触角为35 °。 [0015]为提高了轮毂单元轴承整体强度、延长其使用寿命，本发明进一步设置如下:所述 法兰外圈为一体式外圈，并且一体式外圈既便于制造、也便于装配。 [0016]为增强保持架的结构强度且使其耐磨，本发明进一步设置如下:所述保持架材料 采用合成材料保持架。 [0017]为增强保持架的结构强度，本发明进一步设置如下：所述保持架采用带有增强玻 璃纤维的尼龙66保持架。 [0018] 本发明进一步设置如下：内圈与法兰外圈之间、滚动球与保持架之间以及滚动球 与沟道之间的空隙中均填充有带抗磨剂的油脂。 [0019]本发明的有益效果如下：本发明轮毂单元轴承具有结构相同、轨迹相同的双列滚 动球，单列钢球组与轴承外圈和轴承的内圈上的沟道形成四点支承、双列滚动球与轴承外 圈和轴承的内圈上的沟道形成八点支承的形式，一方面通过接触点增大接触面积、提高承 载性能；另一方面通过八点支承的形式在轴向上形成两条压力线承受载荷、在径向上形成 四条压力线承受载荷，大幅地扩展了承载能力和力矩刚性，通过简单化与巧妙化的结构设 计，在不改变截面大小下，使轮毂单元轴承相比于现有的同类轴承拥有更高好承载性能和 力矩刚性。 附图说明 [0020]图1为本发明具体实施例的整体结构示意图。 [0021]图2为本发明具体实施例的内圈结构示意图。 [0022]图3为本发明具体实施例的间槽结构示意图。 [0023]图4为图3局部放大结构示意图。 [0024] 附图标记：1—法兰外圈，1a一安装槽，2—内圈，3—第一钢球组，4一第二钢球组， 5一保持架一，6一保持架二，11一压力线一，12一压力线二，13一压力线三，14一压力线四， 7a—外沟道一 ,7b—外沟道二,8a—外沟道三,8b—外沟道四,9a—内沟道一 ,9b—内沟道 二，10a—内沟道三,10b一内沟道四；21一轴承圈一,22—轴承圈二,23—轴承圈三。 具体实施方式 [0025]如图1所示，本发明提供一种轮毂单元轴承，包括法兰外圈1、内圈2、第一钢球组3、 第二钢球组4以及分别与第一钢球组3、第二钢球组4对应的保持架一5和保持架二6。第一钢 球组3、第二钢球组4结构相同，两组钢球组的旋转轨迹面相互平行并且轨迹同轴线，滚动球 的直径及其节圆直径也都相同。 [0026]本实施例中，保持架一5、保持架二6最好材料采用合成材料保持架，例如，可采用 带有增强玻璃纤维的尼龙66保持架。 [0027] 本实施例中，法兰外圈1可采用一体式法兰外圈1，一体式法兰外圈1包括轴承外圈 和凸出于轴承外圈表面且与其一体成型的法兰，法兰上设有若干法兰孔，以便装配使用。一 体式法兰外圈1的整体性更佳、结构强度更好，更适应要求更高的场合使用。在法兰外圈1的 内侧壁上，设置有四条沟道一一外沟道一7a、外沟道二7b、外沟道三8a和外沟道四8b，其中 外沟道一7a与外沟道二7b为对称设置且共同配合形成第一第一外沟道用于安装第一钢球 组3；外沟道三8a与外沟道四8b同样采用对称设置且共同配合形成第二外沟道用于安装第 二钢球组4。 [0028]为达到受力均衡、提升轴承承载性能的目的，第一外沟道与第二外沟道的挡边直 径相同。 [0029] 结合图2所示，内圈2由轴承圈一21、轴承圈二22和轴承圈三23组成，装配时，轴承 圈一21、轴承圈三23位于两侧、轴承圈二22位于中部。参见图2所示方位，轴承圈一21的右侧 设置有内沟道一9a，轴承圈二22的左侧、右侧两侧均设有沟道且分别为内沟道而与内沟道 三10a，轴承圈三23的左侧设置有内沟道四10b。参见图1所示，当上述轴承圈一21、轴承圈二 22和轴承圈三23紧密拼合成内圈2时，内沟道一9a与内沟道二9b相邻且对称设置一一其配 合形成第一内沟道用于安装第一钢球组3，内沟道三10a与内沟道四10b相邻且对称设置形 成第二内沟道用于安装第二钢球组4。第一内沟道与第二内沟道的挡边直径亦相同，进而, 确保内圈2受力均衡。 [0030] 第一外沟道、第二外沟道分别与第一内沟道、第二内沟道相对设置，第一钢球组3 装设于内圈2上的第一内沟道与法兰外圈1上的第一外沟道配合形成的空隙中，第二钢球组 4装设于内圈2上的第二内沟道与法兰外圈1上的第二外沟道配合形成的空隙中。并且，第一 钢球组3、第二钢球组4中的多个钢球均借由保持架一5或保持架二6均匀地分隔。内圈2与法 兰外圈1之间、滚动球与保持架之间以及滚动球与沟道之间的空隙中均填充有带抗磨剂的 油脂。 [0031]由于第一外沟道、第二外沟道、第一内沟道、第二内沟道每个沟道均由两个沟道配 合形成，故每组钢球与内圈2及法兰外圈1之间为四点滚压接触配合，综合来看，本实施例轮 毂轴承中钢球与轴承内圈2、轴承外圈之间采用八点接触。相较于现有技术中的四点支承结 构，本实施例将接触面积扩展了两倍，一方面保持了内圈2、外圈与钢球配合的有效性，另一 方面，其也通过增加支承电提供了轴承的承载能力。 [0032]当然，为充分确保钢球与内圈2、外圈之间八点接触的有效性，确保轴承的性能的 稳定，钢球与沟道之间采用无间隙设置:其需要使轴承在安装后处于预紧的状态，这种预紧 量维持在0〜5um之间。轴承预紧后可以保证轴承受力时承受载荷的钢球数量增加，从而增 大轴承的承载能力和刚性。 [0033]承上所述，图1中两条压力线一11、压力线三13平行且向右倾斜;两条压力线二12、 压力线四14平行且向左倾斜。压力线一11与压力线二12、压力线三13与压力线四14相互成O 型，进而，当其承受轴向力和力矩的时候，两列钢球组在同向上都具有压力线一11、压力线 三13或压力线二12、压力线四14两条压力线承受载荷；当其承受径向载荷的时候，两列钢球 组分别具有压力线一11与压力线二12、压力线三13与压力线四14两条压力线承受载荷。故 本实施例能够通过上述结构，有效地、较大幅度地在截面范围不便的情况下将承载性能和 力矩刚性提高至超出同类水平。 [0034] 继续参见图1,由压力线的形状可知，单列钢球组上的两根压力线之间的距离取决 于钢球与沟道之间的接触角角度，该接触角角度以30〜40。为宜，该范围下，压力线承载载 荷的效果最佳。在一种的实施方式中，钢球与外沟道、内沟道之间的接触角为35 °。 [0035] 以及，在另一种优选实施方式中，当两列钢球组之间的间距大于钢球的直径时，相 同截面范围下，轴承的内圈2、外圈上的受力可相对分散、其承载载荷的效果更好;并且，该 结构也可使钢球组保持适当的距离，避免二者过近致使其压力线也过近、而影响其承载载 荷的效果。 [0036] 在又一种优选实施方式中，可使第一内沟道、第二内沟道的挡边直径与第一外沟 道、第二外沟道的挡边直径等同，压力线一11与压力线二12、压力线三13与压力线四14才可 形成较高的支撑性能的均衡的、四条压力线可直接等效的四边结构，以有效提升轴承的承 载性能。 [0037] 此外，如图3所示，为使轴承圈二22与轴承圈一21、轴承圈三23之间保持相对独立 的状态，可进一步将轴承圈一21、轴承圈三23通轴承圈二22接触的一侧的内径设置为内凹 的斜面，轴承圈二22的两侧内径同样如此，故此，在装配后，轴承圈一21、轴承圈三23同轴承 圈二22的交界处形成小部分接触配合、大部分分离（即图3中所示间槽结构）状态。通过上述 结构，轴承圈二22所受应力主要由己承受并通过受力的不同方向相互抵消、即能够将所受 应力对轴承圈二22本身的影响降至最低，也能减小轴承圈二22向轴承圈一21、轴承圈三23 所传递的作用力，保持三者结构上配合的稳定。 [0038]另外，考虑到轴承圈一21与轴承圈三23均为单侧受力，如图4所示，轴承圈一21与 轴承圈三23远离轴承圈二22的另一侧内径边沿结构先以一横截面夹角为45。的圆弧面212 过渡、再通过一趋近于轴向平面设置的微斜面211内收，从而加强轴承圈一21与轴承圈三23 远离轴承圈二22的另一侧内径边沿的结构强度及结构稳定性，提高轴承的使用性能。上述 圆弧面212同轴承圈一21的内径之间、圆弧面212同微斜面211之间分别通过对称设置的连 接面一213和连接面二214连接，为避免该处应力过于集中，连接面一213和连接面二214最 好为平面。 [0039]综上所述，本发明提供了一种承载性能和力矩刚性由于同类的轮毂单元轴承，其 通过增加钢球与内圈2、外圈之间的接触点以及使压力线一致化且相互配合，以此提高轴承 的性能。本发明整体结构简单、主要通过利用钢球与内圈2、外圈以及构成内圈2的各个轴承 圈之间的相互配合作用实现对压力线的调整，装配方便、也适于实用。 [EN CN112283242A]: Wheel hub unit bearing technology field [0001] The present invention relates to the technical field of bearings, and in particular to a hub unit bearing. Background technique [0002] Car wheel bearings are subjected to moments formed by external loads during the non-straight driving of the car, and the moment rigidity significantly affects the driving comfort and steering stability of the car. Therefore, for car wheel bearings, in addition to the basic requirements of high load capacity, high reliability, long life, and light weight, the requirements for impact resistance and high moment rigidity are becoming more and more prominent. [0003] The existing wheel hub unit bearings usually use a four-point support structure. The moment rigidity of the bearing is affected by the span of the supporting point, so there is a certain limit to the moment rigidity in a certain section range. For some occasions that require high moment rigidity, it is necessary to increase the bearing size or choose other types of structural bearings. [0004] Based on this, an application for this case is filed. Summary of the invention [0005] In view of the shortcomings of the prior art, the present invention provides a hub unit bearing, which has higher moment rigidity under the same cross-sectional area, so as to solve the problem of insufficient moment rigidity of the hub unit bearing in the prior art, which is not suitable for the requirement of moment rigidity. The problems of higher occasions meet the actual use needs under the premise of avoiding excessive costs. [0006] In order to achieve the above purpose, the hub unit bearing structure of the present invention is as follows: includes a flanged outer ring, an inner ring, two rows of identical rolling balls and a cage, and each row of rolling balls is evenly separated by the cage, so The inner ring is composed of three bearing rings, and the two rows of rolling balls are installed in the gap formed by the cooperation of the channel on the inner ring and the channel on the flange outer ring, and the rolling balls and the inner ring Four-point contact between ring and flange outer ring. [0007] In the above structure, when the single-row steel ball is in contact with the outer ring channel and inner ring channel at four points, two pressure lines obliquely directed to the axis or axis of the hub unit bearing are formed, so the bearing is bearing the diameter Two rows of rolling balls have a total of 4 pressure lines to bear the load when they are loaded, and when the bearing bears axial force and moment, there are 2 pressure lines to bear the load. In addition, the two pressure lines of each row of rolling balls under radial load form a parallelogram-shaped force path. The parallelogram-shaped force path has high stability and can partially offset each other, which helps to improve the hub of the invention. Load capacity of unit bearings. Therefore, within the range of the same cross-section, the hub unit of the present invention has higher and better load-bearing performance and rigid moment, so as to meet the requirements of high moment rigidity in the prior art. [0008] And, since the inner ring is divided into three bearing rings, when assembling, the two bearing rings are grouped into groups corresponding to and adapted to the two rows of rolling balls to realize four-point contact assembly. Moreover, the split design also facilitates the assembly of the rolling ball. [0009] The present invention is further configured as follows: the rotation track surfaces of the two rows of rolling balls are parallel to each other and the tracks are coaxial, and the diameters of the rolling balls and their pitch circle diameters are the same. [0010] By aligning the two rows of rolling balls, when the rolling balls are in contact with the channel at four points, the two rows of rolling balls will receive the force at the same time and the force will be the same, and the two rows of rolling balls will receive the force at the same time, thereby improving the bearing capacity of the unit bearing performance. [0011] The present invention is further configured as follows: the rolling ball and the channel are in a pre-tightened state, and the pre-tightening amount is 0 to 5 μm. After the bearing is preloaded, it can ensure that the number of steel balls bearing the load when the bearing is stressed increases, thereby increasing the bearing capacity and rigidity. [0012] The present invention is further configured as follows: the inner diameter of the outer ring is provided with four rows of channels, a single row of steel balls is in contact with two rows of channels, and the two rows of channels are symmetrically arranged. In the above, the channel of the single-row steel ball is separated into two independently arranged channels, so that the single-row steel ball and the outer ring always maintain a two-point contact state. [0013] The present invention is further configured as follows: In the bearing ring constituting the inner ring, the bearing ring located in the middle position is provided with two channels, and the bearing ring located on both sides is provided with only one channel. Since the two raceways of the middle bearing ring are respectively matched with the two rows of rolling balls, when the hub bearing is running, under the premise that the two rows of rolling balls receive the force at the same time and the force is the same when the aforementioned hub unit bearing is stressed, Both sides of the bearing ring in the middle are simultaneously subjected to the pressure applied to them by the two rows of rolling balls at the contact points, which will partially offset each other. Furthermore, the bearing ring in the middle has better load-bearing performance, and therefore the load-bearing performance of the hub unit bearing. Can be improved. [0014] The present invention is further provided as follows: the contact angle between the rolling element and the channel is 35 °. [0015] In order to improve the overall strength of the hub unit bearing and extend its service life, the present invention is further provided as follows: the flange outer ring is an integrated outer ring, and the integrated outer ring is easy to manufacture and easy to assemble. [0016] In order to enhance the structural strength of the cage and make it wear-resistant, the present invention is further provided as follows: the cage material adopts a synthetic material cage. [0017] In order to enhance the structural strength of the cage, the present invention is further provided as follows: the cage adopts a nylon 66 cage with reinforced glass fiber. [0018] The present invention is further configured as follows: the gaps between the inner ring and the flange outer ring, between the rolling ball and the cage, and between the rolling ball and the channel are filled with grease with antiwear agent. [0019] The beneficial effects of the present invention are as follows: the hub unit bearing of the present invention has double-row rolling balls with the same structure and the same trajectory. The single-row steel ball set forms a four-point support with the grooves on the outer ring of the bearing and the inner ring of the bearing. The row of rolling balls and the grooves on the outer ring of the bearing and the inner ring of the bearing form an eight-point support. On the one hand, the contact point is used to increase the contact area and improve the load-bearing performance; on the other hand, the eight-point support is used in the axial direction. Two pressure lines are formed to bear the load, and four pressure lines are formed in the radial direction to bear the load, which greatly expands the load-bearing capacity and moment rigidity. Through the simplified and ingenious structural design, the hub unit bearing is comparable to the bearing without changing the section size. Compared with the existing similar bearings, it has higher load-carrying performance and moment rigidity. Description of the drawings [0020] FIG. 1 is a schematic diagram of the overall structure of a specific embodiment of the present invention. [0021] FIG. 2 is a schematic diagram of the inner ring structure of a specific embodiment of the present invention. [0022] FIG. 3 is a schematic diagram of the groove structure of a specific embodiment of the present invention. [0023] FIG. 4 is a partial enlarged schematic view of the structure of FIG. 3. [0024] Reference signs: 1-flange outer ring, 1a-mounting groove, 2-inner ring, 3-first steel ball group, 4-second steel ball group, 5-cage, 6-cage Two, 11 a pressure line one, 12 a pressure line two, 13 a pressure line three, 14 a pressure line four, 7a-outer channel one, 7b-outer channel two, 8a-outer channel three, 8b-outer channel Channel four, 9a-inner channel one, 9b-inner channel two, 10a-inner channel three, 10b-inner channel four; 21-bearing ring one, 22-bearing ring two, 23-bearing ring three. Detailed ways [0025] As shown in Figure 1, the present invention provides a wheel hub unit bearing, including a flange outer ring 1, an inner ring 2, a first steel ball group 3, The second steel ball group 4 and the cage one 5 and the cage two 6 corresponding to the first steel ball group 3 and the second steel ball group 4 respectively. The first steel ball group 3 and the second steel ball group 4 have the same structure. The rotating track surfaces of the two steel ball groups are parallel to each other and the tracks are coaxial. The diameters of the rolling balls and their pitch circle diameters are also the same. [0026] In this embodiment, the preferred materials of the retainer 5 and the retainer 2 6 are synthetic material retainers, for example, nylon 66 retainers with reinforced glass fibers can be used. [0027] In this embodiment, the flange outer ring 1 may adopt an integral flange outer ring 1. The integral flange outer ring 1 includes a bearing outer ring and a flange protruding from the surface of the bearing outer ring and integrally formed therewith, There are several flange holes on the flange for easy assembly and use. The integral flange outer ring 1 has better integrity and structural strength, and is more suitable for use in more demanding occasions. On the inner side wall of the flange outer ring 1, there are provided four channels-an outer channel 7a, an outer channel 7b, an outer channel 8a and an outer channel 8b. The second channel 7b is symmetrically arranged and cooperates to form the first first outer channel for installing the first steel ball group 3; the outer channel 3 8a and the outer channel 4 8b are also symmetrically arranged and cooperate to form the second outer channel. The channel is used to install the second steel ball group 4. [0028] In order to achieve the purpose of balancing the force and improving the bearing performance of the bearing, the ribs of the first outer channel and the second outer channel have the same diameter. [0029] As shown in FIG. 2, the inner ring 2 is composed of a bearing ring 21, a bearing ring two 22 and a bearing ring three 23. During assembly, the bearing ring 21, the bearing ring three 23 are located on both sides, and the bearing ring two 22 is located Central. Referring to the orientation shown in Figure 2, the right side of the bearing ring 21 is provided with an inner channel 9a, and the left and right sides of the bearing ring 22 are provided with channels and are respectively the inner channel and the inner channel. Three 10a, the left side of the bearing ring three 23 is provided with an inner channel four 10b. As shown in Figure 1, when the above-mentioned bearing ring 21, bearing ring two 22 and bearing ring three 23 are tightly assembled into the inner ring 2, the inner channel 9a and the inner channel 2 9b are adjacent and symmetrically arranged one by one. The first inner channel is formed for installing the first steel ball group 3, and the inner channel three 10a and the inner channel four 10b are adjacent and symmetrically arranged to form a second inner channel for installing the second steel ball group 4. The diameters of the ribs of the first inner channel and the second inner channel are also the same, thereby ensuring that the inner ring 2 receives a balanced force. [0030] The first outer channel and the second outer channel are respectively arranged opposite to the first inner channel and the second inner channel. The first steel ball group 3 is mounted on the first inner channel of the inner ring 2 and In the gap formed by the first outer channel on the flange outer ring 1, the second steel ball group 4 is installed on the second inner channel on the inner ring 2 and the second outer channel on the flange outer ring 1 In the gap formed by the fit. In addition, the multiple steel balls in the first steel ball group 3 and the second steel ball group 4 are evenly separated by the cage one 5 or the cage two 6. The gaps between the inner ring 2 and the flange outer ring 1, between the rolling ball and the cage, and between the rolling ball and the channel are filled with grease with anti-wear agent. [0031] Since each of the first outer channel, the second outer channel, the first inner channel, and the second inner channel are formed by two channels in cooperation, each group of steel balls and the inner ring 2 and The flange outer ring 1 has a four-point rolling contact fit. In general, eight-point contact is adopted between the steel ball and the bearing inner ring 2 and the bearing outer ring in the hub bearing of this embodiment. Compared with the four-point support structure in the prior art, this embodiment doubles the contact area. On the one hand, it maintains the effectiveness of the inner ring 2, the outer ring and the steel ball. On the other hand, it also increases The supporting electricity provides the bearing capacity. [0032] Of course, in order to fully ensure the effectiveness of the eight-point contact between the steel ball and the inner ring 2, the outer ring, and to ensure the stability of the bearing performance, a gap-free setting is used between the steel ball and the groove: it needs to make the bearing After installation, it is in a preloaded state, and the amount of preload is maintained between 0~5um. After the bearing is preloaded, it can ensure that the number of steel balls that bear the load when the bearing is stressed increases, thereby increasing the bearing capacity and rigidity of the bearing. [0033] Continuing from the above, in Figure 1, the two pressure lines 11 and the pressure line three 13 are parallel and inclined to the right; the two pressure lines two 12 and the pressure line four 14 are parallel and inclined to the left. Pressure line one 11 and pressure line two 12, pressure line three 13 and pressure line four 14 are mutually O Furthermore, when it bears axial force and moment, both rows of steel ball groups have pressure line 11, pressure line 3 13 or pressure line 2 12 and pressure line 4 14 in the same direction to bear the load. ; When it bears radial load, the two rows of steel ball groups respectively have two pressure lines: pressure line 11 and pressure line 2 12, pressure line 3 13 and pressure line 4 14 to bear the load. Therefore, this embodiment can effectively and greatly improve the load-bearing performance and moment rigidity beyond the same level with the above-mentioned structure. [0034] Continuing to refer to FIG. 1, it can be seen from the shape of the pressure line that the distance between the two pressure lines on the single-row steel ball group depends on the contact angle between the steel ball and the channel, and the contact angle is 30~ 40. Preferably, in this range, the pressure line has the best load bearing effect. In an embodiment, the contact angle between the steel ball and the outer channel and the inner channel is 35°. [0035] And, in another preferred embodiment, when the distance between the two rows of steel ball groups is greater than the diameter of the steel balls, the forces on the inner ring 2 and the outer ring of the bearing can be relatively The effect of dispersing and carrying the load is better; and the structure can also keep the steel ball group at an appropriate distance to avoid the two being too close to cause the pressure line to be too close, which affects its load carrying effect. [0036] In another preferred embodiment, the rib diameter of the first inner channel and the second inner channel can be made equal to the rib diameter of the first outer channel and the second outer channel, and the pressure line is equal to 11 and pressure line two 12, pressure line three 13 and pressure line four 14 can form a balanced four-sided structure with higher support performance. The four pressure lines can be directly equivalent to the four-sided structure to effectively improve the bearing performance of the bearing. [0037] In addition, as shown in FIG. 3, in order to maintain a relatively independent state between the bearing ring 22, the bearing ring 21 and the bearing ring three 23, the bearing ring 21 and the bearing ring three 23 can be further connected to the bearing ring The inner diameter of the side where the two 22 is in contact is set as a concave slope, and the inner diameters of the two sides of the bearing ring 22 are the same. Therefore, after assembly, the junction of the bearing ring 21, the bearing ring 3 23 and the bearing ring 22 is formed A small part is in contact and fit, and a large part is separated (that is, the inter-groove structure shown in Figure 3). Through the above-mentioned structure, the stress on the bearing ring 22 is mainly borne by itself and mutually offset by the different directions of the force, which can minimize the influence of the stress on the bearing ring 22 itself and also reduce the bearing ring 22 The force transmitted to bearing ring one 21 and bearing ring three 23 maintains the stability of the three structures. [0038] In addition, considering that the bearing ring 21 and the bearing ring three 23 are unilaterally stressed, as shown in FIG. 4, the bearing ring 21 and the bearing ring three 23 are away from the inner diameter edge structure of the other side of the bearing ring two 22 First, the angle of a cross section is 45. The arc surface 212 transitions and is retracted by a slightly inclined surface 211 approaching the axial plane, thereby strengthening the structural strength of the inner diameter edge of the bearing ring 21 and the bearing ring 323 away from the bearing ring 22 Structural stability improves the performance of the bearing. The circular arc surface 212 and the inner diameter of the bearing ring 21, and the circular arc surface 212 and the slightly inclined surface 211 are respectively connected by a symmetrical connecting surface 213 and a connecting surface 214. In order to avoid excessive stress concentration there, the connection The surface one 213 and the connecting surface two 214 are preferably flat. [0039] In summary, the present invention provides a bearing performance and moment rigidity due to the same type of hub unit bearing, which increases the contact point between the steel ball and the inner ring 2, the outer ring and makes the pressure line uniform and Cooperate with each other to improve the performance of the bearing. The overall structure of the present invention is simple, and the adjustment of the pressure line is realized mainly by the interaction between the steel ball and the inner ring 2, the outer ring and the various bearing rings constituting the inner ring 2. The assembly is convenient and suitable for practical use.
[JA JP6930560B2]: ハブユニット軸受の製造方法、揺動かしめ装置、及び車両の製造方法 [EN JP6930560B2]: Hub unit bearing manufacturing method, rocking caulking device, and vehicle manufacturing method [FR WO2021033710A1]: PROCÉDÉ DE FABRICATION DE PALIER D'UNITÉ MOYEU, DISPOSITIF DE SERTISSAGE OSCILLANT ET PROCÉDÉ DE FABRICATION DE VÉHICULE | [JA JP6930560B2]: 【課題】かしめ部の加工効率を高くすることができるハブユニット軸受の製造方法を実現する。【解決手段】ハブ輪２２を、該ハブ輪２２の中心軸を基準軸Ｃと同軸乃至平行に配置し、かつ、該ハブ輪２２の径方向の移動を可能に支持した状態で、基準軸Ｃに対して傾斜した自転軸αを有する押型３１をハブ輪２２の軸方向内側端部に押し付けつつ、押型３１を基準軸Ｃを中心に回転させることにより、ハブ輪２２の軸方向内側端部をかしめ部２６に加工する。【選択図】図３ [EN JP6930560B2]: To provide a method for manufacturing a hub unit capable of enhancing machining efficiency of a caulking part.SOLUTION: A hub ring 22 is arranged so that a central axis of the hub ring 22 is coaxial or parallel to a reference axis C; in a state where the hub ring 22 is supported so as to be movable in a radial direction, a force plunger 31 having an autorotation axis α inclined with respect to the reference axis C is pressed against an axially inside end part of the hub ring 22; and the force plunger 31 is rotated around the reference axis C, so that the axially inside end part of the hub ring 22 is machined into a caulking part 26.SELECTED DRAWING: Figure 3 [FR WO2021033710A1]: Le problème décrit par la présente invention est de fournir un procédé de fabrication d'un palier d'unité moyeu au moyen duquel il est possible d'augmenter l'efficacité de traitement d'une partie de sertissage. La solution selon l'invention porte, dans un état dans lequel une roue de moyeu (22) est positionnée de sorte que l'axe central de la roue de moyeu (22) soit parallèle ou coaxial à un axe de référence C, et dans lequel la roue de moyeu (22) est maintenue de manière à pouvoir se déplacer dans la direction radiale, sur un entraînement en rotation d'un moule (31) ayant un axe de rotation α incliné par rapport à l'axe de référence C autour de l'axe de référence C tandis que le moule (31) est pressé contre une section d'extrémité axialement vers l'intérieur de la roue de moyeu (22), moyennant quoi la section d'extrémité axialement vers l'intérieur de la roue de moyeu (22) est traitée par une partie de sertissage (26). | WO2021033710A1 | 2021-02-25 | JP2020031244W | 2020-08-19 | JP2019150197A, 2019-08-20 | WO2021033710A1: 2021-02-25 JP6930560B2: 2021-09-01 | NSK LTD 日本精工株式会社 | HAGIWARA NOBUYUKI HIRASAKI REIJI | B21D39/00: I B60B35/02: I F16C19/18: I F16C35/063: I F16C43/04: I | B21D39/00: I B60B35/02: I F16C19/18: I F16C35/063: I F16C43/04: I | JP2005257034A JP2000211302A JP2004162913A JP2003113848A JP2006116550A JP2012045612A JP5261023B2 |  | [JA JP6930560B2]: 内周面に複列の外輪軌道を有する外輪と、 外周面に複列の内輪軌道を有するハブと、 前記複列の外輪軌道と前記複列の内輪軌道との間に、列ごとに複数個ずつ配置された転動体と、を備え、 前記ハブは、内輪と、ハブ輪とを有し、 前記内輪は、外周面に、前記複列の内輪軌道のうちの軸方向内側の内輪軌道を有し、 前記ハブ輪は、軸方向外側部から径方向外方に突出した回転フランジと、該回転フランジの径方向内側に隣接する部分から軸方向外側に延びる筒状のパイロット部と、前記回転フランジよりも軸方向内側に位置する部分の外周面に直接又は他の部材を介して形成された、前記複列の内輪軌道のうちの軸方向外側の内輪軌道と、該軸方向外側の内輪軌道よりも軸方向内側に位置し、前記内輪を外嵌した嵌合軸部と、該嵌合軸部よりも軸方向内側に位置する筒状の軸方向内側端部を径方向外方に塑性変形させることで形成され、前記内輪の軸方向内側端面を抑え付けるかしめ部とを有する、 ハブユニット軸受の製造方法であって、 前記ハブ輪を、該ハブ輪の中心軸を基準軸と同軸乃至平行に配置し、かつ、該ハブ輪の径方向の移動を可能にホルダで支持した状態で、前記基準軸に対して傾斜した自転軸を有する押型を前記ハブ輪の軸方向内側端部に押し付けつつ、該押型を、前記自転軸を中心に回転させながら前記基準軸を中心に回転させることにより、前記ハブ輪の軸方向内側端部を前記かしめ部に加工するかしめ工程を備え、ホルダのフランジ受面に開口し、かつ、前記基準軸と同軸に配置された、前記パイロット部の外径よりも大きい内径を有する挿入孔に、前記パイロット部を挿入するとともに、前記挿入孔に挿入した前記パイロット部を、前記基準軸と同軸に配置された筒状の芯合わせ治具に内嵌することで、前記ハブ輪の中心軸を前記基準軸と同軸に配置した状態とし、その後、前記ハブ輪の中心軸を前記基準軸と同軸に配置した状態を維持しつつ、前記芯合わせ治具を前記パイロット部から軸方向に退避させた状態で、前記かしめ工程を開始する、 ハブユニット軸受の製造方法。 前記フランジ受面に前記回転フランジの軸方向外側面を接触させることにより、前記ハブ輪を、該ハブ輪の中心軸を前記基準軸と同軸乃至平行に配置し、かつ、該ハブ輪の径方向の移動を可能に支持する、 請求項1に記載のハブユニット軸受の製造方法。 前記挿入孔の内径と前記パイロット部の外径との差である直径差を、前記かしめ工程において前記押型を前記基準軸を中心に回転させるのに要する総エネルギーと、前記押型を前記ハブ輪の軸方向内側端部に押し付けるのに要する総エネルギーとの和であるエネルギー和に基づいて決定する、 請求項2に記載のハブユニット軸受の製造方法。 前記エネルギー和が所定値以下となる範囲で、前記直径差を決定する、 請求項3に記載のハブユニット軸受の製造方法。 前記エネルギー和がほぼ一定となる範囲で、前記直径差を決定する、 請求項3に記載のハブユニット軸受の製造方法。 前記直径差の変化量に対する前記エネルギー和の変化量が所定値以下となる範囲で、前記直径差を決定する、 請求項3に記載のハブユニット軸受の製造方法。 前記押型を前記基準軸を中心に回転させるためのトルクを、前記基準軸を中心とする前記押型の回転角度で積分することにより、前記かしめ工程において前記押型を前記基準軸を中心に回転させるのに要する総エネルギーを求める、 請求項3~6のうちのいずれかに記載のハブユニット軸受の製造方法。 前記押型と前記ハブ輪の軸方向内側端部とを前記基準軸の方向に押し付け合うための荷重を、前記ホルダと前記押型との前記基準軸の方向に関する相対移動量で積分することにより、前記かしめ工程において前記押型を前記ハブ輪の軸方向内側端部に押し付けるのに要する総エネルギーを求める、 請求項3~7のうちのいずれかに記載のハブユニット軸受の製造方法。 内周面に複列の外輪軌道を有する外輪と、 外周面に複列の内輪軌道を有するハブと、 前記複列の外輪軌道と前記複列の内輪軌道との間に、列ごとに複数個ずつ配置された転動体と、を備え、 前記ハブは、内輪と、ハブ輪とを有し、 前記内輪は、外周面に、前記複列の内輪軌道のうちの軸方向内側の内輪軌道を有し、 前記ハブ輪は、軸方向外側部から径方向外方に突出した回転フランジと、該回転フランジの径方向内側に隣接する部分から軸方向外側に延びる筒状のパイロット部と、前記回転フランジよりも軸方向内側に位置する部分の外周面に直接又は他の部材を介して形成された、前記複列の内輪軌道のうちの軸方向外側の内輪軌道と、該軸方向外側の内輪軌道よりも軸方向内側に位置し、前記内輪を外嵌した嵌合軸部と、該嵌合軸部よりも軸方向内側に位置する筒状の軸方向内側端部を径方向外方に塑性変形させることで形成され、前記内輪の軸方向内側端面を抑え付けるかしめ部とを有する、 ハブユニット軸受の製造方法であって、 前記ハブ輪を、該ハブ輪の中心軸を基準軸と同軸乃至平行に配置し、かつ、該ハブ輪の径方向の移動を可能にホルダで支持した状態で、前記基準軸に対して傾斜した自転軸を有する押型を前記ハブ輪の軸方向内側端部に押し付けつつ、該押型を、前記自転軸を中心に回転させながら前記基準軸を中心に回転させることにより、前記ハブ輪の軸方向内側端部を前記かしめ部に加工するかしめ工程を備え、 ホルダのフランジ受面に開口し、かつ、前記基準軸と同軸に配置された、前記パイロット部の外径よりも大きい内径を有する挿入孔に、前記パイロット部を挿入するとともに、前記フランジ受面に前記回転フランジの軸方向外側面を接触させることにより、前記ハブ輪を、該ハブ輪の中心軸を前記基準軸と同軸乃至平行に配置し、かつ、該ハブ輪の径方向の移動を可能に支持し、 前記挿入孔の内径と前記パイロット部の外径との差である直径差を、前記かしめ工程において前記押型を前記基準軸を中心に回転させるのに要する総エネルギーと、前記押型を前記ハブ輪の軸方向内側端部に押し付けるのに要する総エネルギーとの和であるエネルギー和に基づいて決定する、 ハブユニット軸受の製造方法。 ハブユニット軸受の製造方法であって、 前記ハブユニット軸受は、外輪と、ハブと、前記外輪と前記ハブとの間に配置された転動体と、を備え、 前記ハブは、第1ハブ素子と、第2ハブ素子と、前記第1ハブ素子と前記第2ハブ素子とを互いに結合するためのかしめ部と、を備え、 前記第2ハブ素子は、前記転動体用の軌道が設けられた軸部と、前記軸部の軸端部に設けられたパイロット部と、を有し、 前記製造方法は、 前記第2ハブ素子の前記パイロット部の外径よりも大きい内径を有する挿入孔を有するホルダを用意する工程と、 前記第2ハブ素子の前記パイロット部を前記ホルダの前記挿入孔に挿入しつつ、前記第1ハブ素子が組み合わされた前記第2ハブ素子を前記ホルダ上に保持する工程と、 前記保持された前記第2ハブ素子の前記パイロット部に芯合わせ治具を嵌め合わせ、前記第2ハブ素子の中心軸を基準軸に位置合わせする工程と、 前記位置合わせされた前記第2ハブ素子から前記芯合わせ治具を外す工程と、 前記芯合わせ治具が外された前記第2ハブ素子が前記ホルダに対して径方向に移動可能な状態で、押型を用いて前記かしめ部を形成する工程と、 を備える、 ハブユニット軸受の製造方法。 内周面に複列の外輪軌道を有する外輪と、 外周面に複列の内輪軌道を有するハブと、 前記複列の外輪軌道と前記複列の内輪軌道との間に、列ごとに複数個ずつ配置された転動体と、を備え、 前記ハブは、内輪と、ハブ輪とを有し、 前記内輪は、外周面に、前記複列の内輪軌道のうちの軸方向内側の内輪軌道を有し、 前記ハブ輪は、軸方向外側部から径方向外方に突出した回転フランジと、該回転フランジの径方向内側に隣接する部分から軸方向外側に延びる筒状のパイロット部と、前記回転フランジよりも軸方向内側に位置する部分の外周面に直接又は他の部材を介して形成された、前記複列の内輪軌道のうちの軸方向外側の内輪軌道と、該軸方向外側の内輪軌道よりも軸方向内側に位置し、前記内輪を外嵌した嵌合軸部と、該嵌合軸部よりも軸方向内側に位置する筒状の軸方向内側端部を径方向外方に塑性変形させることで形成され、前記内輪の軸方向内側端面を抑え付けるかしめ部とを有する、 ハブユニット軸受の製造方法であって、 前記ハブ輪を、該ハブ輪の中心軸を基準軸と同軸乃至平行に配置し、かつ、該ハブ輪の径方向の移動を可能にホルダで支持した状態で、前記基準軸に対して傾斜した自転軸を有する押型を前記ハブ輪の軸方向内側端部に押し付けつつ、該押型を、前記自転軸を中心に回転させながら前記基準軸を中心に回転させることにより、前記ハブ輪の軸方向内側端部を前記かしめ部に加工するかしめ工程を備え、 前記基準軸に直交する方向の移動を可能とされたホルダのフランジ受面に開口する挿入孔に前記パイロット部を挿入するとともに、前記フランジ受面に前記回転フランジの軸方向外側面を接触させることにより、前記ハブ輪を、該ハブ輪の中心軸を前記基準軸と同軸乃至平行に配置し、かつ、該ハブ輪の径方向の移動を可能に支持する、 ハブユニット軸受の製造方法。 前記ハブ輪の中心軸を前記基準軸と同軸に配置した状態で、前記かしめ工程を開始する、 請求項11に記載のハブユニット軸受の製造方法。 ハブユニット軸受の製造方法であって、 前記ハブユニット軸受は、外輪と、ハブと、前記外輪と前記ハブとの間に配置された転動体と、を備え、 前記ハブは、第1ハブ素子と、第2ハブ素子と、前記第1ハブ素子と前記第2ハブ素子とを互いに結合するためのかしめ部と、を備え、 前記製造方法は、 基準軸に直交する方向に移動可能なホルダを用意する工程と、 前記第1ハブ素子が組み合わされた前記第2ハブ素子を前記ホルダ上に保持する工程と、 前記第2ハブ素子を保持した前記ホルダが前記基準軸に直交する方向に移動可能な状態で、押型を用いて前記かしめ部を形成する工程と、 を備える、 ハブユニット軸受の製造方法。 内周面に複列の外輪軌道を有する外輪と、 外周面に複列の内輪軌道を有するハブと、 前記複列の外輪軌道と前記複列の内輪軌道との間に、列ごとに複数個ずつ配置された転動体と、を備え、 前記ハブは、内輪と、ハブ輪とを有し、 前記内輪は、外周面に、前記複列の内輪軌道のうちの軸方向内側の内輪軌道を有し、 前記ハブ輪は、軸方向外側部から径方向外方に突出した回転フランジと、該回転フランジの径方向内側に隣接する部分から軸方向外側に延びる筒状のパイロット部と、前記回転フランジよりも軸方向内側に位置する部分の外周面に直接又は他の部材を介して形成された、前記複列の内輪軌道のうちの軸方向外側の内輪軌道と、該軸方向外側の内輪軌道よりも軸方向内側に位置し、前記内輪を外嵌した嵌合軸部と、該嵌合軸部よりも軸方向内側に位置する筒状の軸方向内側端部を径方向外方に塑性変形させることで形成され、前記内輪の軸方向内側端面を抑え付けるかしめ部とを有する、 ハブユニット軸受を製造するために用いられる揺動かしめ装置であって、 基準軸と、 該基準軸の方向に関する一方側の側面に備えられた、前記回転フランジの軸方向外側面を接触させるためのフランジ受面、及び、該フランジ受面に開口し、かつ、前記基準軸と同軸に配置された、前記パイロット部の外径よりも大きい内径を有する挿入孔を有するホルダと、 前記基準軸の方向に関して前記ホルダの一方側に配置され、前記基準軸に対して傾斜した自転軸を有し、かつ、前記基準軸を中心とする回転、及び、前記基準軸の方向に関する前記ホルダとの相対移動が可能な押型と、 前記挿入孔の内側で前記基準軸と同軸に配置された筒状の芯合わせ治具と、を備え、 前記芯合わせ治具は、前記挿入孔に挿入された前記パイロット部を内嵌することにより、前記ハブ輪の中心軸を前記基準軸と同軸に配置する状態と、該パイロット部から軸方向に退避することにより、前記ハブ輪の径方向の移動を可能とする状態とを、切り換え可能である、 揺動かしめ装置。 内周面に複列の外輪軌道を有する外輪と、 外周面に複列の内輪軌道を有するハブと、 前記複列の外輪軌道と前記複列の内輪軌道との間に、列ごとに複数個ずつ配置された転動体と、を備え、 前記ハブは、内輪と、ハブ輪とを有し、 前記内輪は、外周面に、前記複列の内輪軌道のうちの軸方向内側の内輪軌道を有し、 前記ハブ輪は、軸方向外側部から径方向外方に突出した回転フランジと、該回転フランジの径方向内側に隣接する部分から軸方向外側に延びる筒状のパイロット部と、前記回転フランジよりも軸方向内側に位置する部分の外周面に直接又は他の部材を介して形成された、前記複列の内輪軌道のうちの軸方向外側の内輪軌道と、該軸方向外側の内輪軌道よりも軸方向内側に位置し、前記内輪を外嵌した嵌合軸部と、該嵌合軸部よりも軸方向内側に位置する筒状の軸方向内側端部を径方向外方に塑性変形させることで形成され、前記内輪の軸方向内側端面を抑え付けるかしめ部とを有する、 ハブユニット軸受を製造するために用いられる揺動かしめ装置であって、 基準軸と、 該基準軸の方向に関する一方側の側面に備えられた、前記回転フランジの軸方向外側面を接触させるためのフランジ受面、及び、該フランジ受面に開口した、前記パイロット部を挿入するための挿入孔を有し、かつ、前記基準軸に直交する方向の移動を可能に支持されたホルダと、 前記基準軸の方向に関して前記ホルダの一方側に配置され、前記基準軸に対して傾斜した自転軸を有し、かつ、前記基準軸を中心とする回転、及び、前記基準軸の方向に関する前記ホルダとの相対移動が可能な押型と、を備える、揺動かしめ装置。 前記基準軸に直交する方向の移動を阻止された支持台と、可動台と、該可動台を前記支持台に対して、前記基準軸に直交する1の方向であるX方向の移動を可能に支持するX方向リニアガイドと、前記ホルダを前記可動台に対して、前記基準軸と前記X方向とのそれぞれに直交するY方向の移動を可能に支持するY方向リニアガイドと、をさらに備える、 請求項15に記載の揺動かしめ装置。 前記挿入孔の中心軸と前記基準軸とが不一致となるように前記ホルダが移動した場合に、前記挿入孔の中心軸と前記基準軸とが一致する方向に前記ホルダを付勢するばねをさらに備える、 請求項15又は16に記載の揺動かしめ装置。 ハブユニット軸受を製造するために用いられる揺動かしめ装置であって、 前記ハブユニット軸受は、外輪と、ハブと、前記外輪と前記ハブとの間に配置された転動体と、を備え、 前記ハブは、第1ハブ素子と、第2ハブ素子と、前記第1ハブ素子と前記第2ハブ素子とを互いに結合するためのかしめ部と、を備え、 前記第2ハブ素子は、前記転動体用の軌道が設けられた軸部と、前記軸部の軸端部に設けられたパイロット部と、を有し、 前記揺動かしめ装置は、 基準軸と、 押型と、 芯合わせ治具と、 前記押型を用いて前記かしめ部を形成するかしめ加工時に、前記第1ハブ素子が組み合わされた前記第2ハブ素子を保持するホルダと、 を備え、 前記ホルダは、前記第2ハブ素子の前記パイロット部の外径よりも大きい内径を有する挿入孔を有し、 前記ホルダの前記挿入孔に挿入された前記第2ハブ素子の前記パイロット部に前記芯合わせ治具が嵌め合わされ、前記第2ハブ素子の中心軸が前記基準軸に位置合わせされる第1状態と、前記第2ハブ素子から前記芯合わせ治具が外れ、前記ホルダに対して前記第2ハブ素子が径方向に移動可能である第2状態とを、切り換え可能である、 揺動かしめ装置。 ハブユニット軸受を製造するために用いられる揺動かしめ装置であって 前記ハブユニット軸受は、外輪と、ハブと、前記外輪と前記ハブとの間に配置された転動体と、を備え、 前記ハブは、第1ハブ素子と、第2ハブ素子と、前記第1ハブ素子と前記第2ハブ素子とを互いに結合するためのかしめ部と、を備え、 前記揺動かしめ装置は、 基準軸と、 押型と、 前記第1ハブ素子が組み合わされた前記第2ハブ素子を保持するホルダであり、前記押型を用いて前記かしめ部を形成するかしめ加工時に、前記第2ハブ素子を保持した状態で前記基準軸に直交する方向に移動可能である前記ホルダと、 を備える、 揺動かしめ装置。 ハブユニット軸受を備えた車両の製造方法であって、 請求項1~13のうちのいずれかに記載のハブユニット軸受の製造方法により、前記ハブユニット軸受を製造する、 車両の製造方法。 [EN JP6930560B2]: A plurality of outer rings having a double-row outer ring orbit on the inner peripheral surface, a hub having a double-row inner ring orbit on the outer peripheral surface, and a plurality of each row between the double-row outer ring orbit and the double-row inner ring orbit. The hub has an inner ring and a hub ring, and the inner ring has an inner ring orbit on the outer peripheral surface of the inner ring orbit in the axial direction of the inner ring orbits of the double row. The hub ring has a rotary flange that protrudes radially outward from the axially outer portion, a tubular pilot portion that extends axially outward from a portion that is adjacent to the radial inner side of the rotary flange, and the rotary flange. From the inner ring orbit on the outer side of the double row of the inner ring orbits formed on the outer peripheral surface of the portion located on the inner side in the axial direction and the inner ring orbit on the outer side in the axial direction. Also, the fitting shaft portion that is located on the inner side in the axial direction and has the inner ring fitted externally and the cylindrical inner end portion in the axial direction that is located on the inner side in the axial direction from the fitting shaft portion are plastically deformed outward in the radial direction. A method for manufacturing a hub unit bearing, which is formed by the above and has a caulking portion that holds down the axially inner end surface of the inner ring. The hub wheel is tilted with respect to the reference axis in a state where the central axis of the hub wheel is arranged coaxially or parallel to the reference axis and the hub wheel is supported by a holder so as to be movable in the radial direction. While pressing the stamp having the rotation shaft against the axially inner end of the hub wheel, the stamp is rotated around the reference axis while rotating around the rotation shaft, thereby causing the hub wheel to rotate inside in the axial direction. It is provided with a caulking process in which the end portion is processed into the caulking portion.The pilot portion is inserted into an insertion hole having an inner diameter larger than the outer diameter of the pilot portion, which is opened in the flange receiving surface of the holder and is arranged coaxially with the reference shaft.A state in which the central axis of the hub wheel is arranged coaxially with the reference axis by fitting the pilot portion inserted into the insertion hole into a tubular centering jig arranged coaxially with the reference axis. After that, the caulking step is started with the centering jig retracted from the pilot portion in the axial direction while maintaining the state in which the central axis of the hub wheel is arranged coaxially with the reference axis. , How to manufacture hub unit bearings. By bringing the axially outer surface of the rotating flange into contact with the flange receiving surface, the hub ring is arranged so that the central axis of the hub ring is coaxial or parallel to the reference axis, and the hub ring is radially oriented. The method for manufacturing a hub unit bearing according to claim 1, further supporting the movement of the hub unit. The diameter difference, which is the difference between the inner diameter of the insertion hole and the outer diameter of the pilot portion, is the total energy required to rotate the stamp around the reference axis in the caulking step, and the stamp is the hub wheel. The method for manufacturing a hub unit bearing according to claim 2, which is determined based on the sum of energy, which is the sum of the total energy required for pressing against the inner end in the axial direction. The method for manufacturing a hub unit bearing according to claim 3, wherein the diameter difference is determined within a range in which the sum of energies is equal to or less than a predetermined value. The method for manufacturing a hub unit bearing according to claim 3, wherein the diameter difference is determined within a range in which the sum of energies is substantially constant. The method for manufacturing a hub unit bearing according to claim 3, wherein the diameter difference is determined within a range in which the change amount of the energy sum with respect to the change amount of the diameter difference is equal to or less than a predetermined value. By integrating the torque for rotating the stamping mold around the reference shaft at the rotation angle of the stamping mold centered on the reference shaft, the stamping mold is rotated about the reference shaft in the caulking step. The method for manufacturing a hub unit bearing according to any one of claims 3 to 6, wherein the total energy required for the above is obtained. The load for pressing the stamp and the axially inner end of the hub wheel in the direction of the reference axis is integrated by the amount of relative movement of the holder and the stamp with respect to the direction of the reference shaft. The method for manufacturing a hub unit bearing according to any one of claims 3 to 7, wherein the total energy required to press the stamp against the axially inner end of the hub wheel in the caulking step is obtained. A plurality of outer rings having a double-row outer ring orbit on the inner peripheral surface, a hub having a double-row inner ring orbit on the outer peripheral surface, and a plurality of each row between the double-row outer ring orbit and the double-row inner ring orbit. The hub has an inner ring and a hub ring, and the inner ring has an inner ring orbit on the outer peripheral surface of the inner ring orbit in the axial direction of the inner ring orbits of the double row. The hub ring has a rotary flange that protrudes radially outward from the axially outer portion, a tubular pilot portion that extends axially outward from a portion that is adjacent to the radial inner side of the rotary flange, and the rotary flange. From the inner ring orbit on the outer side of the double row of the inner ring orbits formed on the outer peripheral surface of the portion located on the inner side in the axial direction and the inner ring orbit on the outer side in the axial direction. Also, the fitting shaft portion that is located on the inner side in the axial direction and has the inner ring fitted externally and the cylindrical inner end portion in the axial direction that is located on the inner side in the axial direction from the fitting shaft portion are plastically deformed outward in the radial direction. A method for manufacturing a hub unit bearing, which is formed by the above and has a caulking portion that holds down the axially inner end surface of the inner ring. The hub wheel is tilted with respect to the reference axis in a state where the central axis of the hub wheel is arranged coaxially or parallel to the reference axis and the hub wheel is supported by a holder so as to be movable in the radial direction. While pressing the stamp having the rotation shaft against the axially inner end of the hub wheel, the stamp is rotated about the reference axis while rotating around the rotation shaft, thereby causing the hub wheel to rotate inside in the axial direction. An insertion hole having an inner diameter larger than the outer diameter of the pilot portion, which is provided with a caulking step for processing the end portion into the caulking portion, is opened in the flange receiving surface of the holder, and is arranged coaxially with the reference shaft. By inserting the pilot portion and bringing the axially outer surface of the rotating flange into contact with the flange receiving surface, the hub ring is arranged so that the central axis of the hub ring is coaxial or parallel to the reference axis. In addition, the diameter difference, which is the difference between the inner diameter of the insertion hole and the outer diameter of the pilot portion, is measured by allowing the hub wheel to move in the radial direction, and the stamp is centered on the reference axis in the caulking step. A method for manufacturing a hub unit bearing, which is determined based on the sum of energy, which is the sum of the total energy required to rotate the mold and the total energy required to press the stamp against the axially inner end of the hub wheel. A method of manufacturing a hub unit bearing, wherein the hub unit bearing includes an outer ring, a hub, and a rolling element arranged between the outer ring and the hub, and the hub includes a first hub element. The second hub element is provided with a caulking portion for coupling the first hub element and the second hub element to each other, and the second hub element is a shaft provided with an orbit for the rolling element. A holder having a portion and a pilot portion provided at the shaft end portion of the shaft portion, and the manufacturing method has an insertion hole having an inner diameter larger than the outer diameter of the pilot portion of the second hub element. And a step of holding the second hub element in which the first hub element is combined on the holder while inserting the pilot portion of the second hub element into the insertion hole of the holder. , The centering jig is fitted to the pilot portion of the held second hub element, and the above2nd hub elementCentral axis ofReference axisAnd the aligned step2nd hub elementThe caulking portion is formed by using a die in the step of removing the centering jig from the above and in a state where the second hub element from which the centering jig has been removed can move in the radial direction with respect to the holder. A method of manufacturing a hub unit bearing that includes a process. A plurality of outer rings having a double-row outer ring orbit on the inner peripheral surface, a hub having a double-row inner ring orbit on the outer peripheral surface, and a plurality of each row between the double-row outer ring orbit and the double-row inner ring orbit. The hub has an inner ring and a hub ring, and the inner ring has an inner ring orbit on the outer peripheral surface of the inner ring orbit in the axial direction of the inner ring orbits of the double row. The hub ring has a rotary flange that protrudes radially outward from the axially outer portion, a tubular pilot portion that extends axially outward from a portion that is adjacent to the radial inner side of the rotary flange, and the rotary flange. From the inner ring orbit on the outer side of the double row of the inner ring orbits formed on the outer peripheral surface of the portion located on the inner side in the axial direction and the inner ring orbit on the outer side in the axial direction. Also, the fitting shaft portion that is located on the inner side in the axial direction and has the inner ring fitted externally and the cylindrical inner end portion in the axial direction that is located on the inner side in the axial direction from the fitting shaft portion are plastically deformed outward in the radial direction. A method for manufacturing a hub unit bearing, which is formed by the above and has a caulking portion that holds down the axially inner end surface of the inner ring. The hub ring is tilted with respect to the reference axis with the central axis of the hub ring arranged coaxially or parallel to the reference axis and supported by a holder so that the hub ring can move in the radial direction. While pressing the stamp having the rotation shaft against the axially inner end of the hub wheel, the stamp is rotated around the reference axis while rotating around the rotation shaft, thereby causing the hub wheel to rotate inside in the axial direction. The pilot portion is inserted into an insertion hole opened in the flange receiving surface of the holder which is provided with a caulking step for processing the end portion into the caulking portion and can move in a direction perpendicular to the reference axis, and the flange receiving portion is inserted. By bringing the axially outer surface of the rotating flange into contact with the surface, the hub ring is arranged so that the central axis of the hub ring is coaxial or parallel to the reference axis, and the movement of the hub ring in the radial direction is performed. A method of manufacturing hub unit bearings that can be supported. The method for manufacturing a hub unit bearing according to claim 11, wherein the caulking step is started in a state where the central axis of the hub wheel is arranged coaxially with the reference axis. A method of manufacturing a hub unit bearing, wherein the hub unit bearing includes an outer ring, a hub, and a rolling element arranged between the outer ring and the hub, and the hub includes a first hub element. , A second hub element, a caulking portion for coupling the first hub element and the second hub element to each other, and the manufacturing method prepares a holder that can move in a direction orthogonal to the reference axis. The step of holding the second hub element in which the first hub element is combined on the holder, and the holder holding the second hub element can move in a direction orthogonal to the reference axis. A method for manufacturing a hub unit bearing, comprising a step of forming the crimped portion using a stamp in a state. A plurality of outer rings having a double-row outer ring orbit on the inner peripheral surface, a hub having a double-row inner ring orbit on the outer peripheral surface, and a plurality of each row between the double-row outer ring orbit and the double-row inner ring orbit. The hub has an inner ring and a hub ring, and the inner ring has an inner ring orbit on the outer peripheral surface of the inner ring orbit in the axial direction of the inner ring orbits of the double row. The hub ring has a rotary flange that protrudes radially outward from the axially outer portion, a tubular pilot portion that extends axially outward from a portion that is adjacent to the radial inner side of the rotary flange, and the rotary flange. From the inner ring orbit on the outer side of the double row of the inner ring orbits formed on the outer peripheral surface of the portion located on the inner side in the axial direction and the inner ring orbit on the outer side in the axial direction. Also, the fitting shaft portion that is located inside in the axial direction and has the inner ring fitted externally and the cylindrical inner end portion in the axial direction that is located inside the fitting shaft portion in the axial direction are plastically deformed outward in the radial direction. A oscillating caulking device used for manufacturing a hub unit bearing, which is formed by the above and has a caulking portion that holds down the axially inner end surface of the inner ring, and has a reference shaft and a reference shaft. A flange receiving surface provided on one side surface in the direction of the reference axis for contacting the axially outer surface of the rotating flange, and an opening in the flange receiving surface and coaxial with the reference axis. It has an arranged holder having an insertion hole having an inner diameter larger than the outer diameter of the pilot portion, and a rotation axis arranged on one side of the holder with respect to the direction of the reference axis and inclined with respect to the reference axis. A stamp that can rotate around the reference axis and move relative to the holder in the direction of the reference axis, and a tubular shape that is arranged coaxially with the reference axis inside the insertion hole. The center axis of the hub wheel is arranged coaxially with the reference axis by internally fitting the pilot portion inserted into the insertion hole. A rocking caulking device capable of switching between a state in which the hub wheel can be moved in the radial direction by retracting from the pilot portion in the axial direction. A plurality of outer rings having a double-row outer ring orbit on the inner peripheral surface, a hub having a double-row inner ring orbit on the outer peripheral surface, and a plurality of each row between the double-row outer ring orbit and the double-row inner ring orbit. The hub has an inner ring and a hub ring, and the inner ring has an inner ring orbit on the outer peripheral surface of the inner ring orbit in the axial direction of the inner ring orbits of the double row. The hub ring has a rotary flange that protrudes radially outward from the axially outer portion, a tubular pilot portion that extends axially outward from a portion that is adjacent to the radial inner side of the rotary flange, and the rotary flange. From the inner ring orbit on the outer side of the double row of the inner ring orbits formed on the outer peripheral surface of the portion located on the inner side in the axial direction and the inner ring orbit on the outer side in the axial direction. Also, the fitting shaft portion that is located inside in the axial direction and has the inner ring fitted externally and the cylindrical inner end portion in the axial direction that is located inside the fitting shaft portion in the axial direction are plastically deformed outward in the radial direction. A oscillating caulking device used for manufacturing a hub unit bearing, which is formed by the above and has a caulking portion that holds down the axially inner end surface of the inner ring, and has a reference shaft and a reference shaft. A flange receiving surface provided on one side surface in the direction of the reference axis for contacting the axially outer surface of the rotating flange, and an opening for inserting the pilot portion opened in the flange receiving surface. A holder that has an insertion hole and is supported so that it can move in a direction orthogonal to the reference axis, and a rotation that is arranged on one side of the holder with respect to the direction of the reference axis and is inclined with respect to the reference axis. A rocking caulking device comprising a shaft and a stamp capable of rotating about the reference shaft and moving relative to the holder in the direction of the reference shaft. A support base that is blocked from moving in a direction orthogonal to the reference axis, a movable base, and the movable base can be moved in the X direction, which is one direction orthogonal to the reference axis, with respect to the support base. The X-direction linear guide that supports the holder and the Y-direction linear guide that supports the holder so as to be able to move in the Y direction orthogonal to the reference axis and the X direction with respect to the movable base are further provided. The rocking caulking device according to claim 15. When the holder moves so that the central axis of the insertion hole and the reference axis do not match, a spring that urges the holder in a direction in which the central axis of the insertion hole and the reference axis coincide with each other is further added. The rocking crimping device according to claim 15 or 16. A swing crimping device used to manufacture a hub unit bearing, wherein the hub unit bearing comprises an outer ring, a hub, and a rolling element arranged between the outer ring and the hub. The hub includes a first hub element, a second hub element, and a caulking portion for coupling the first hub element and the second hub element to each other, and the second hub element is the rolling element. It has a shaft portion provided with a track for use and a pilot portion provided at the shaft end portion of the shaft portion, and the swing crimping device includes a reference shaft, a stamping die, a centering jig, and a centering jig. A holder for holding the second hub element to which the first hub element is combined is provided when the caulking portion is formed by using the stamping die, and the holder is the pilot of the second hub element. The second hub element has an insertion hole having an inner diameter larger than the outer diameter of the portion, and the centering jig is fitted into the pilot portion of the second hub element inserted into the insertion hole of the holder. In the first state in which the central axis of the is aligned with the reference axis, the centering jig is removed from the second hub element, and the second hub element can move in the radial direction with respect to the holder. It is possible to switch between 2 states, Swing caulking device. A swing crimping device used to manufacture a hub unit bearing, wherein the hub unit bearing includes an outer ring, a hub, and a rolling element arranged between the outer ring and the hub. The rock crimping device includes a first hub element, a second hub element, and a caulking portion for coupling the first hub element and the second hub element to each other. A holder that holds the second hub element in which the stamping die and the first hub element are combined. A swing crimping device comprising the holder, which is movable in a direction orthogonal to a reference axis. A method for manufacturing a vehicle including the hub unit bearing, wherein the hub unit bearing is manufactured by the method for manufacturing the hub unit bearing according to any one of claims 1 to 13. | [JA JP6930560B2]: 本発明は、自動車などの車両の車輪を懸架装置に対して回転可能に支持するためのハブユニット軸受の製造方法、該製造方法を実施するために用いる揺動かしめ装置、及び車両の製造方法に関する。 自動車の車輪及び制動用回転体は、ハブユニット軸受により、懸架装置に対して回転自在に支持される。図8は、従来から知られているハブユニット軸受の1例を示している。ハブユニット軸受100は、外輪101の内径側にハブ102を、複数個の転動体103a、103bを介して、回転可能に支持してなる。 なお、ハブユニット軸受100に関して、軸方向外側は、ハブユニット軸受100を自動車に組み付けた状態で車体の幅方向外側となる、図8の左側であり、軸方向内側は、ハブユニット軸受1を自動車に組み付けた状態で車体の幅方向中央側となる、図8の右側である。 外輪101は、内周面に複列の外輪軌道104a、104bを有し、かつ、軸方向中間部に、外輪101を懸架装置のナックルに支持固定するための静止フランジ105を有する。ハブ102は、外周面に複列の内輪軌道106a、106bを有し、かつ、軸方向外側部に、車輪及び制動用回転体をハブ102に支持固定するための回転フランジ107及び筒状のパイロット部108を有する。ハブ102の軸方向外側部において、回転フランジ107は、径方向外方に突出しており、パイロット部108は、回転フランジ107の径方向内側に隣接する部分から軸方向外側に延びている。転動体103a、103bは、複列の外輪軌道104a、104bと複列の内輪軌道106a、106bとの間に、列ごとに複数個ずつ配置されている。このような構成により、ハブ102が、外輪101の内径側に回転自在に支持されている。 図示の例では、ハブ102は、ハブ輪109と、内輪110とを組み合わせてなる。ハブ輪109は、軸方向中間部外周面に複列の内輪軌道106a、106bのうちの軸方向外側の内輪軌道106aを有し、かつ、軸方向外側部に回転フランジ107及びパイロット部108を有する。また、ハブ輪109は、軸方向内側部に、軸方向外側に隣接する部分よりも外径が小さい嵌合軸部111を有する。内輪110は、外周面に、軸方向内側の内輪軌道106bを有する。このような内輪110は、軸方向外側端面を、嵌合軸部111の外周面の軸方向外側端部に存在する段差面112に突き当てた状態で、嵌合軸部111に圧入により外嵌されている。この状態で、嵌合軸部111の軸方向内側端部から軸方向内側に伸長した円筒部を、径方向外方に塑性変形させることにより形成されたかしめ部113により、内輪110の軸方向内側端面が抑え付けられている。そして、このようにかしめ部113により内輪110の軸方向内側端面を抑え付けることで、転動体103a、103bに適正な予圧が付与されている。 上述のようなかしめ部113を形成するための装置として、図9に示すような揺動かしめ装置114が知られている(例えば、特開2012-45612号公報(特許文献1)、特許第5261023号公報(特許文献2)参照)。揺動かしめ装置114は、押型115と、ホルダ116とを備える。ホルダ116は、押型115からハブ輪109に加えられる荷重を支承する受具として機能するもので、上側面に備えられたフランジ受面117と、フランジ受面117に開口する挿入孔118を有する。 かしめ部113を形成する際には、ハブ輪109のパイロット部108を、ホルダ116の挿入孔118に径方向のがたつきなく挿入するとともに、ハブ輪109の回転フランジ107の軸方向外側面を、ホルダ116のフランジ受面117に接触させる。これにより、ハブ輪109を、該ハブ輪109の径方向の移動を阻止した状態で、ホルダ116によって支持する。 そして、この状態で、ハブ輪109の中心軸に対して傾斜した自転軸を有する押型115を、ハブ輪109の軸方向内側端部(円筒部)に押し付けつつ、押型115をハブ輪109の中心軸を中心に回転させることにより、ハブ輪109の軸方向内側端部をかしめ部113に加工する。すなわち、押型115からハブ輪109の軸方向内側端部の円周方向一部に、上下方向に関して下方に向き、かつ、径方向に関して外方に向いた加工力を加える。また、この加工力を加える位置を、ハブ輪109の中心軸を中心とする押型115の回転に伴って、ハブ輪109の軸方向内側端部の円周方向に関して連続的に変化させる。これにより、ハブ輪109の軸方向内側端部を径方向外方に塑性変形させることで、かしめ部113を形成する。 特開2012-45612号公報 特許第5261023号公報 ところで、上述のようにかしめ部113を形成する場合、揺動かしめ装置114は、押型115をハブ輪109の軸方向内側端部に押し付けるためのエネルギーと、押型115をハブ輪109の中心軸(基準軸)を中心に回転させるためのエネルギーとを発生する。ただし、これらのエネルギー(図10の入力エネルギーE1)は、そのすべてが、かしめ部113を形成するためのエネルギー(図10の出力エネルギーE2)として消費されるわけではない。すなわち、入力エネルギーE1の一部は、例えば、揺動かしめ装置114を構成する部材やハブユニット軸受100を構成する部材のうちハブ輪109の軸方向内側端部以外の部分を変形させたり、振動させたりするエネルギー(図10の損失エネルギーE3)として消費される。このため、かしめ部113の加工効率を高くする、すなわち、入力エネルギーE1に対する出力エネルギーE2の割合(E2/E1)を大きくするためには、損失エネルギーE3を小さくすることが望まれる。 これに対して、上述した従来方法では、ハブ輪109のパイロット部108を、ホルダ116の挿入孔118に径方向のがたつきなく挿入することにより、ハブ輪109の径方向の移動を阻止した状態でかしめ部113の加工を行う。このため、該加工中に、揺動かしめ装置114に振動が生じやすく、その分、損失エネルギーE3が大きくなりやすいという、改善すべき問題がある。 本発明は、上述のような事情に鑑み、かしめ部の加工効率を高くすることができるハブユニット軸受の製造方法、揺動かしめ装置、及び車両の製造方法を実現することを目的とする。 本発明の製造対象となるハブユニット軸受は、内周面に複列の外輪軌道を有する外輪と、外周面に複列の内輪軌道を有するハブと、前記複列の外輪軌道と前記複列の内輪軌道との間に、列ごとに複数個ずつ配置された転動体とを備える。 前記ハブは、内輪と、ハブ輪とを有する。 前記内輪は、外周面に、前記複列の内輪軌道のうちの軸方向内側の内輪軌道を有する。 前記ハブ輪は、軸方向外側部から径方向外方に突出した回転フランジと、該回転フランジの径方向内側に隣接する部分から軸方向外側に延びる筒状のパイロット部と、前記回転フランジよりも軸方向内側に位置する部分の外周面に直接又は他の部材を介して形成された、前記複列の内輪軌道のうちの軸方向外側の内輪軌道と、該軸方向外側の内輪軌道よりも軸方向内側に位置し、前記内輪を外嵌した嵌合軸部と、該嵌合軸部よりも軸方向内側に位置する筒状の軸方向内側端部を径方向外方に塑性変形させることで形成され、前記内輪の軸方向内側端面を抑え付けるかしめ部とを有する。 本発明のハブユニット軸受の製造方法は、前記ハブ輪を、該ハブ輪の中心軸を基準軸と同軸乃至平行に配置し、かつ、該ハブ輪の径方向の移動を可能にホルダで支持した状態で、前記基準軸に対して傾斜した自転軸を有する押型を前記ハブ輪の軸方向内側端部に押し付けつつ、該押型を、前記自転軸を中心に回転させながら前記基準軸を中心に回転させることにより、前記ハブ輪の軸方向内側端部を前記かしめ部に加工するかしめ工程を備える。 本発明のハブユニット軸受の製造方法の第1の態様では、ホルダのフランジ受面に開口し、かつ、前記基準軸と同軸に配置された、前記パイロット部の外径よりも大きい内径を有する挿入孔に、前記パイロット部を挿入するとともに、前記フランジ受面に前記回転フランジの軸方向外側面を接触させることにより、前記ハブ輪を、該ハブ輪の中心軸を前記基準軸と同軸乃至平行に配置し、かつ、該ハブ輪の径方向の移動を可能に支持する。 前記製造方法の第1の態様では、例えば、前記挿入孔の内径と前記パイロット部の外径との差である直径差を、前記かしめ工程において前記押型を前記基準軸を中心に回転させるのに要する総エネルギーと、前記押型を前記ハブ輪の軸方向内側端部に押し付けるのに要する総エネルギーとの和であるエネルギー和に基づいて決定する。 この場合に、例えば、前記エネルギー和が所定値以下となる範囲で、前記直径差を決定する。 又は、例えば、前記エネルギー和がほぼ一定となる範囲で、前記直径差を決定する。 又は、例えば、前記直径差の変化量に対する前記エネルギー和の変化量が所定値以下となる範囲で、前記直径差を決定する。 前記製造方法の第1の態様では、例えば、前記押型を前記基準軸を中心に回転させるためのトルクを、前記基準軸を中心とする前記押型の回転角度で積分することにより、前記かしめ工程において前記押型を前記基準軸を中心に回転させるのに要する総エネルギーを求める。 前記製造方法の第1の態様では、例えば、前記押型と前記ハブ輪の軸方向内側端部とを前記基準軸の方向に押し付け合うための荷重を、前記ホルダと前記押型との前記基準軸の方向に関する相対移動量で積分することにより、前記かしめ工程において前記押型を前記ハブ輪の軸方向内側端部に押し付けるのに要する総エネルギーを求める。 前記製造方法の第1の態様では、例えば、前記ハブ輪の中心軸を前記基準軸と同軸に配置した状態で、前記かしめ工程を開始する。 この場合に、例えば、前記挿入孔に挿入した前記パイロット部を、前記基準軸と同軸に配置された筒状の芯合わせ治具に内嵌することで、前記ハブ輪の中心軸を前記基準軸と同軸に配置した状態とし、その後、前記ハブ輪の中心軸を前記基準軸と同軸に配置した状態を維持しつつ、前記芯合わせ治具を前記パイロット部から軸方向に退避させた状態で、前記かしめ工程を開始する。 本発明のハブユニット軸受の製造方法の第2の態様では、前記基準軸に直交する方向の移動を可能とされたホルダのフランジ受面に開口する挿入孔に前記パイロット部を挿入するとともに、前記フランジ受面に前記回転フランジの軸方向外側面を接触させることにより、前記ハブ輪を、該ハブ輪の中心軸を前記基準軸と同軸乃至平行に配置し、かつ、該ハブ輪の径方向の移動を可能に支持する。 前記製造方法の第2の態様では、例えば、前記ハブ輪の中心軸を前記基準軸と同軸に配置した状態で、前記かしめ工程を開始する。 本発明の揺動かしめ装置の第1の態様は、基準軸と、ホルダと、押型と、芯合わせ治具とを備える。 前記ホルダは、前記基準軸の方向に関する一方側の側面に備えられた、前記回転フランジの軸方向外側面を接触させるためのフランジ受面、及び、該フランジ受面に開口し、かつ、前記基準軸と同軸に配置された、前記パイロット部の外径よりも大きい内径を有する挿入孔を有する。 前記押型は、前記基準軸の方向に関して前記ホルダの一方側に配置され、前記基準軸に対して傾斜した自転軸を有し、かつ、前記基準軸を中心とする回転、及び、前記基準軸の方向に関する前記ホルダとの相対移動が可能である。 前記芯合わせ治具は、前記挿入孔の内側で前記基準軸と同軸に配置された筒状の治具であり、前記挿入孔に挿入された前記パイロット部を内嵌することにより、前記ハブ輪の中心軸を前記基準軸と同軸に配置する状態と、該パイロット部から軸方向に退避することにより、前記ハブ輪の径方向の移動を可能とする状態とを、切り換え可能である。 本発明の揺動かしめ装置の第2の態様は、基準軸と、ホルダと、押型と、芯合わせ治具とを備える。 前記ホルダは、前記基準軸の方向に関する一方側の側面に備えられた、前記回転フランジの軸方向外側面を接触させるためのフランジ受面、及び、該フランジ受面に開口した、前記パイロット部を挿入するための挿入孔を有し、かつ、前記基準軸に直交する方向の移動を可能に支持されている。 前記押型は、前記基準軸の方向に関して前記ホルダの一方側に配置され、前記基準軸に対して傾斜した自転軸を有し、かつ、前記基準軸を中心とする回転、及び、前記基準軸の方向に関する前記ホルダとの相対移動が可能である。 前記揺動かしめ装置の第2の態様では、例えば、前記基準軸に直交する方向の移動を阻止された支持台と、可動台と、該可動台を前記支持台に対して、前記基準軸に直交する1の方向であるX方向の移動を可能に支持するX方向リニアガイドと、前記ホルダを前記可動台に対して、前記基準軸と前記X方向とのそれぞれに直交するY方向の移動を可能に支持するY方向リニアガイドと、をさらに備える。 前記揺動かしめ装置の第2の態様では、例えば、前記挿入孔の中心軸と前記基準軸とが不一致となるように前記ホルダが移動した場合に、前記挿入孔の中心軸と前記基準軸とが一致する方向に前記ホルダを付勢するばねをさらに備える。 本発明の製造対象となる車両は、ハブユニット軸受を備える。 本発明の車両の製造方法は、本発明のハブユニット軸受の製造方法により、前記ハブユニット軸受を製造する。 本発明によれば、かしめ部の加工効率を高くすることができる。 図1は、実施の形態の第1例の製造対象となるハブユニット軸受を車両に組み付けた状態で示す断面図である。 図2は、実施の形態の第1例に関して、ハブユニット軸受を揺動かしめ装置にセットした状態を示す断面図である。 図3は、実施の形態の第1例に関して、揺動かしめ装置によりかしめ部を形成する状況を示す断面図である。 図4(A)は、かしめ工程における押型総回転角度と押型回転トルクとの関係を表す線図であり、図4(B)は、かしめ工程における押型軸方向変位量と押型軸方向荷重との関係を表す線図である。 図5は、ホルダの挿入孔の内径とハブ輪のパイロット部の外径との差である直径差と、かしめ工程を行うために発生したエネルギー和との関係を示す線図である。 図6は、実施の形態の第2例に関して、ハブユニット軸受を揺動かしめ装置にセットした状態を示す断面図である。 図7は、実施の形態の第2例に関して、揺動かしめ装置を構成するハブユニット軸受の支持部、及び、ハブユニット軸受の一部を概略的に示す斜視図である。 図8は、従来から知られているハブユニット軸受の1例を示す半部断面図である。 図9は、従来から知られている揺動かしめ装置及びハブユニット軸受を示す断面図である。 図10は、ハブユニット軸受のかしめ部を形成する際の入力エネルギーE1と出力エネルギーE2と損失エネルギーE3との関係を示す図である。 [実施の形態の第1例] 本発明の実施の形態の第1例について、図1~図5を用いて説明する。 (本例の概要) 本例では、図1に示すようなハブユニット軸受1を構成するハブ輪22のかしめ部26を形成するために、図2及び図3に示すような揺動かしめ装置28を用いる。また、かしめ部26の加工効率を高めるために、図3に示すように、揺動かしめ装置28を構成するホルダ29の挿入孔33の内径Dを、ハブ輪22のパイロット部13の外径dよりも大きくする(D&gt;d)ことにより、ホルダ29の挿入孔33の内周面と、ハブ輪22のパイロット部13の外周面との間に、径方向の隙間37を設けることで、かしめ部26を形成するための加工中に、ホルダ29に対してハブ輪22が径方向に移動できるようにする。ただし、かしめ部26を形成するための加工開始時は、ハブ輪22の中心軸を、挿入孔33の中心軸である基準軸Cと同軸に配置しておく。 以下、本例の製造対象となるハブユニット軸受1の構成と、かしめ部26を形成するための揺動かしめ装置28の構成と、ハブユニット軸受1の製造方法とを説明した後、かしめ部26の加工効率を十分に高くすることができる直径差δ(=挿入孔33の内径Dとパイロット部13の外径dとの差D-d)の設定方法について説明する。 (ハブユニット軸受1の構成) 図1は、本例の製造対象となるハブユニット軸受1を示している。ハブユニット軸受1は、従動輪用であり、外輪2と、ハブ3と、複数個の転動体4a、4bとを備える。 なお、ハブユニット軸受1に関して、軸方向外側は、車両への組み付け状態で車両の幅方向外側となる、図1の左側であり、軸方向内側は、車両への組み付け状態で車両の幅方向中央側となる、図1の右側である。 外輪2は、中炭素鋼などの硬質金属製で、複列の外輪軌道5a、5bと、静止フランジ6とを備える。複列の外輪軌道5a、5bは、外輪2の軸方向中間部内周面に形成されており、軸方向に関して互いに離れる方向に向かうほど直径が大きくなる方向に傾斜した部分円すい状の凹面である。静止フランジ6は、外輪2の軸方向中間部から径方向外方に突出しており、円周方向複数箇所にねじ孔である支持孔7を有する。 外輪2は、車両の懸架装置を構成するナックル8の通孔9を挿通したボルト10を、静止フランジ6の支持孔7に軸方向内側から螺合して締め付けることで、ナックル8に支持固定されている。 ハブ3は、外輪2の径方向内側に、外輪2と同軸に配置されており、複列の内輪軌道11a、11bと、回転フランジ12と、パイロット部13とを備える。複列の内輪軌道11a、11bは、ハブ3の外周面のうち、複列の外輪軌道5a、5bに対向する部分に形成されており、軸方向に関して互いに離れる方向に向かうほど直径が大きくなる方向に傾斜した部分円すい状の凸面である。回転フランジ12は、外輪2よりも軸方向外側に位置するハブ3の軸方向外側部から径方向外方に突出しており、円周方向複数箇所に取付孔14を有する。パイロット部13は、外輪2よりも軸方向外側に位置するハブ3の軸方向外側部のうち、回転フランジ12の径方向内側に隣接する部分から軸方向外側に延びる円筒状の部位である。また、パイロット部13の外周面は、軸方向内側部を構成する円筒面状の大径部44と、軸方向外側部を構成する、大径部44よりも外径が小さい円筒面状の小径部45とを備えた、段付円筒面である。 また、図示の例では、ディスクやドラムなどの制動用回転体15を回転フランジ12に結合固定するために、制動用回転体15をパイロット部13の軸方向内側部(大径部44)に外嵌した状態で、スタッド16の基端寄り部分に備えられたセレーション部を、取付孔14に圧入するとともに、スタッド16の中間部を、制動用回転体15の通孔17に圧入している。さらに、車輪を構成するホイール18を回転フランジ12に固定するために、ホイール18をパイロット部13の軸方向外側部(小径部45)に外嵌した状態で、スタッド16の先端部に備えられた雄ねじ部を、ホイール18の通孔19に挿通した状態で、該雄ねじ部にナット20を螺合して締め付けている。 転動体4a、4bは、それぞれが軸受鋼などの硬質金属製あるいはセラミックス製で、複列の外輪軌道5a、5bと複列の内輪軌道11a、11bとの間に、列ごとに複数個ずつ配置されている。また、転動体4a、4bは、列ごとに、保持器21a、21bにより転動自在に保持されている。なお、本例では、転動体4a、4bのそれぞれは、円すいころである。 本例では、ハブ3は、中炭素鋼などの硬質金属製のハブ輪22と、軸受鋼などの硬質金属製の内輪23とを組み合わせてなる。 ハブ輪22は、軸方向中間部外周面に複列の内輪軌道11a、11bのうちの軸方向外側の内輪軌道11aを有し、かつ、軸方向外側部に回転フランジ12及びパイロット部13を有する。また、ハブ輪22は、軸方向外側の内輪軌道11aよりも軸方向内側に位置する軸方向内側部に、軸方向外側に隣接する部分よりも外径が小さい嵌合軸部24を有する。内輪23は、外周面に、複列の内輪軌道11a、11bのうちの軸方向内側の内輪軌道11bを有する。このような内輪23は、軸方向外側端面を、嵌合軸部24の外周面の軸方向外側端部に存在する段差面25に突き当てた状態で、嵌合軸部24に圧入により外嵌される。この状態で、嵌合軸部24の軸方向内側端部から軸方向に伸長する円筒部27を、径方向外方に塑性変形させることにより形成されたかしめ部26により、内輪23の軸方向内側端面が抑え付けられている。そして、このようにかしめ部26により内輪23の軸方向内側端面を抑え付けることで、転動体4a、4bに適正な予圧が付与されている。 (揺動かしめ装置28の構成) 次に、かしめ部26を形成するための揺動かしめ装置28について、図2及び図3を参照しつつ説明する。揺動かしめ装置28は、上下方向の基準軸Cと、ホルダ29と、押型31と、芯合わせ治具30とを備える。 ホルダ29は、かしめ部26を形成する際に押型31からハブ輪22に加えられる荷重を支承する受具として機能する部材である。ホルダ29は、上側面に備えられたフランジ受面32と、フランジ受面32に開口する挿入孔33とを有する。フランジ受面32は、基準軸Cに直交する平坦面である。挿入孔33は、基準軸Cと同軸に配置された円筒状の内周面を有する、有底の孔である。挿入孔33の内径Dは、ハブ輪22のパイロット部13の外径dよりも大きい(D&gt;d)。ここで、外径dは、パイロット部13の大径部44の外径である。また、挿入孔33の軸方向深さは、ハブ輪22のパイロット部13の軸方向寸法よりも大きい。このような構成を有するホルダ29は、基準軸Cに直交する方向の移動、及び、基準軸Cに沿う上下方向の移動を阻止された状態で、図示しない支持台に支持されている。ただし、本発明を実施する場合、ホルダ29は、基準軸Cに沿う上下方向の移動を可能に支持し、かつ、上方への移動によって、かしめ部26を形成するための荷重を発生させることもできる。 押型31は、かしめ部26を形成するための工具であり、ホルダ29の上方に配置されている。押型31は、基準軸Cに対して角度θだけ傾斜した自転軸αを有し、かつ、下端部に自転軸αと同軸の円環状の凹面である加工面部36を有する。押型31は、基準軸Cに沿った上下方向の移動及び基準軸Cを中心とする回転を可能とされており、かつ、自転軸βを中心とする自転を自在とされている。なお、本発明を実施する場合、上述のようにホルダ29の上方への移動によって、かしめ部26を形成するための荷重を発生させる場合には、押型31を、基準軸Cに沿う上下方向の移動を阻止した状態で支持することもできる。 芯合わせ治具30は、かしめ部26の形成を開始する前に、ハブ輪22の中心軸を基準軸Cと同軸に配置するための治具である。芯合わせ治具30は、円筒状に構成されており、ホルダ29の挿入孔33の内側で、基準軸Cと同軸に配置され、かつ、基準軸Cに沿う上下方向の移動を可能とされている。このために、図示の例では、芯合わせ治具30は、挿入孔33の内側に、径方向(水平方向)のがたつきなく、かつ、軸方向(上下方向)の移動を可能に内嵌されている。また、芯合わせ治具30の下端部は、ホルダ29の中心部を上下方向に貫通し、かつ、ホルダ29に対する上下方向の移動を可能とされたアクチュエータロッド34の上端部に、連結部材35を介して連結されている。なお、図示の例では、芯合わせ治具30とアクチュエータロッド34と連結部材35とは、一体に造られているが、別体に造ることもできる。 また、芯合わせ治具30は、ハブ輪22のパイロット部13の大径部44を、径方向のがたつきなく内嵌することが可能な内径を有する。ただし、芯合わせ治具30は、ハブ輪22のパイロット部13の小径部45を径方向のがたつきなく内嵌することが可能な内径を有する構成とすることもできる。また、芯合わせ治具30を、挿入孔33の内側の下端位置まで移動させた状態で、芯合わせ治具30の上端面とフランジ受面32との間の軸方向距離は、ハブ輪22のパイロット部13の軸方向寸法よりも大きい。 (ハブユニット軸受1の製造方法) 次に、ハブユニット軸受1を製造する際に、揺動かしめ装置28を用いてかしめ部26を形成する方法について説明する。 かしめ部26の形成作業は、かしめ部26が形成される前のハブユニット軸受1を組み立てた状態で行う。このため、予め、かしめ部26が形成される前のハブユニット軸受1を組み立てておく。 かしめ部26が形成される前のハブユニット軸受1は、適宜の手順で組み立てることができるが、例えば、次のような手順で組み立てることができる。まず、かしめ部26が形成される前のハブ輪22(軸方向内側端部に円筒部27を有するハブ輪22)のうち、軸方向外側の内輪軌道11aの周囲に、軸方向外側列の転動体4aを、軸方向外側の保持器21aにより保持した状態で配置し、さらに、該ハブ輪22の軸方向中間部の周囲に、外輪2を配置する。次に、内輪23のうち、軸方向内側の内輪軌道11bの周囲に、軸方向内側列の転動体4bを、軸方向内側の保持器21bにより保持した状態で配置する。そして、内輪23を、かしめ部26が形成される前のハブ輪22の嵌合軸部24に外嵌し、内輪23の軸方向外側端面を段差面25に当接させる。 揺動かしめ装置28を用いてかしめ部26を形成する際には、まず、かしめ部26が形成される前のハブユニット軸受1を、ホルダ29にセットする。 具体的には、図2に示すように、押型31を上方に退避させ、かつ、芯合わせ治具30を、ホルダ29の挿入孔33の内側の上部に配置する。そして、この状態で、図2に示すように、ハブ輪22のパイロット部13を、ホルダ29の挿入孔33の内側に挿入する。これとともに、パイロット部13の大径部44を、芯合わせ治具30の内側に、径方向のがたつきなく内嵌する。これにより、ハブ輪22の中心軸を基準軸Cと同軸に配置する。さらに、ハブ輪22の回転フランジ12の軸方向外側面を、ホルダ29のフランジ受面32に接触させる。 続いて、図2→図3に示すように、ハブ輪22の中心軸を基準軸Cと同軸に配置した状態を維持しつつ、芯合わせ治具30をパイロット部13の周囲から下方に退避させる。これにより、挿入孔33の内周面とパイロット部13の大径部44の外周面との間に、全周にわたり径方向の隙間37を存在させた状態とする。 つまり、本例では、次述するかしめ部26を形成するための加工開始時に、ハブ輪22が基準軸Cと同軸に配置された状態にしておく。これとともに、次述するかしめ部26を形成するための加工中に、隙間37の存在に基づいて、ホルダ29に対してハブ輪22が径方向に移動できるようにしておく。 次に、この状態で、かしめ工程を開始する。すなわち、図2→図3に示すように、押型31を下方に移動させることで、押型31の加工面部36をハブ輪22の円筒部27に押し付けつつ、押型31を基準軸Cを中心に回転させることにより、円筒部27をかしめ部26に加工する。すなわち、押型31の加工面部36から円筒部27の円周方向一部に、上下方向に関して下方に向き、かつ、径方向に関して外方に向いた加工力を加える。また、この加工力を加える位置を、基準軸Cを中心とする押型31の回転に伴って、円筒部27の円周方向に関して連続的に変化させる。これにより、円筒部27を径方向外方に塑性変形させることで、かしめ部26を形成する。 以上のような本例のハブユニット軸受1の製造方法では、かしめ部26を形成するための加工中に、隙間37の存在に基づいて、ホルダ29に対してハブ輪22が径方向に移動ができる。このため、このようなハブ輪22の移動によって、揺動かしめ装置28を構成するホルダ29や、ホルダ29を支持する図示しない支持台などに生じる、変形や振動を低減することができる。すなわち、本例によれば、かしめ部26の形成以外に消費されるエネルギー(図10の損失エネルギーE3)を小さくすることができ、その分、かしめ部26の加工効率(図10の入力エネルギーE1に対する出力エネルギーE2の割合(E2/E1))を高くすることができる。 また、本例では、かしめ部26を形成するための加工開始時に、ハブ輪22が基準軸Cと同軸に配置されている。換言すれば、かしめ部26を形成するための加工開始時における、ハブ輪22の径方向位置のばらつきが十分に抑えられている。このため、かしめ部26の形成による品質特性(例えば、かしめ部26から内輪23に加わる軸力、かしめ部26の形成に伴う内輪23の膨張量に関する特性など)のばらつきを十分に抑えることができる。 (直径差δの設定方法) 次に、かしめ部26の加工効率を高くすることができる直径差δ(=D-d)(隙間37の大きさ)の設定方法について説明する。 まず、製造対象となるハブユニット軸受1との関係で、直径差δ(=D-d)が異なる複数のホルダ29を用意する。そして、用意したホルダ29ごとに、該ホルダ29を含む揺動かしめ装置28を用いて、ハブ輪22の円筒部27をかしめ部26に加工する(かしめ工程を行う)。そして、該かしめ工程において、具体的には、かしめ部26を形成するための加工開始時から加工終了時までの間に、押型31を基準軸Cを中心に回転させるのに要した総エネルギーEtと、押型31をハブ輪22の軸方向内側端部(円筒部27)に押し付けるのに要した総エネルギーEzとを求め、さらに、これらの和であるエネルギー和E(=Et+Ez)を求める。 本例では、かしめ工程において押型31を基準軸Cを中心に回転させるのに要した総エネルギーEtを求めるために、かしめ工程中の、押型31の総回転角度である「押型総回転角度」、及び、押型31を基準軸Cを中心に回転させるためのトルクである「押型回転トルク」を測定する。図4(A)は、このように測定した「押型総回転角度」と「押型回転トルク」との関係(曲線f1)を表す線図(仮想例)である。そして、本例では、該線図において、曲線f1と横軸(「押型回転トルク」=0を表す直線)との間に挟まれた領域の面積を、総エネルギーEtとして求める。すなわち、「押型回転トルク」を「押型総回転角度」で積分する(数値計算を行う)ことにより、前記面積(総エネルギーEt)を求める。なお、「押型総回転角度」は、例えば、ロータリーエンコーダなどを用いて測定することができる。また、「押型回転トルク」は、例えば、押型31を基準軸Cを中心に回転させるための電動モータの電流値などに基づいて測定することができる。 また、本例では、かしめ工程において押型31をハブ輪22の軸方向内側端部に押し付けるのに要した総エネルギーEzを求めるために、かしめ工程中の、ホルダ29と押型31との基準軸Cの方向に関する相対移動量である「押型軸方向移動量」及び、押型31とハブ輪22の軸方向内側端部とを基準軸Cの方向に押し付け合うための荷重である「押型軸方向荷重」を測定する。図4(B)は、このように測定した「押型軸方向移動量」と「押型軸方向荷重」との関係(曲線f2)を表す線図(仮想例)である。そして、本例では、該線図において、曲線f2と横軸(「押型軸方向荷重」=0を表す直線)との間に挟まれた領域の面積を、総エネルギーEzとして求める。すなわち、「押型軸方向荷重」を「押型軸方向移動量」で積分する(数値計算を行う)ことにより、前記面積(総エネルギーEz)を求める。なお、「押型軸方向移動量」は、例えば、リニアスケールなどを用いて測定することができる。また、「押型軸方向荷重」は、例えば、押型31を軸方向に移動させるための油圧機構内の油圧などに基づいて測定することができる。 次に、上述のように直径差δ(=D-d)が異なるホルダ29ごとに求めたエネルギー和E(=Et+Ez)を利用して、図5に例示するような、直径差δ(=D-d)とエネルギー和E(=Et+Ez)との関係(曲線f3)を求める。 該関係において、直径差δ(=D-d)を0から徐々に大きくしていくと、エネルギー和E(=Et+Ez)は、初めのうちは徐々に小さくなるが、途中からほぼ一定になる。エネルギー和Eがほぼ一定になる範囲では、直径差δ(=D-d)の値にかかわらず、かしめ加工中のハブ輪22の径方向の移動量がほぼ一定になると考えられる。なお、直径差δ(=D-d)を大きくしても、かしめ部26の形成による品質特性(例えば、かしめ部26から内輪23に加わる軸力、かしめ部26の形成に伴う内輪23の膨張量に関する特性など)が悪くなることはない。 ところで、かしめ部26を形成するためのエネルギー(図10の出力エネルギーE2)は、ほぼ一定である。このため、上述のように直径差δ(=D-d)の増大に伴ってエネルギー和E(=Et+Ez)(図10の入力エネルギーE1)が小さくなるということは、かしめ部26の形成以外に消費されるエネルギー(図10の損失エネルギーE3)が小さくなるということ、すなわち、かしめ部26の加工効率が高くなることを意味する。 したがって、かしめ部26の加工効率を高くするためには、図5の関係を利用して、エネルギー和E(=Et+Ez)が所望とする所定値以下となる範囲で、直径差δ(=D-d)を設定(決定)すれば良い。この場合に、好ましくは、エネルギー和E(=Et+Ez)がほぼ一定になる範囲で、直径差δ(=D-d)を設定するのが良い。 なお、エネルギー和E(=Et+Ez)がほぼ一定になる範囲における、直径差δ(=D-d)の下限値δmの選択の仕方は、任意である。例えば、図5の関係を表す曲線f3に対して、次の定数A、Sをもつ(1)式で表される曲線をフィッティングさせた場合の定数Sを、下限値δmとすることができる。 E=A×exp(-δ/S) -----(1) ここで、(1)式中、Eは、エネルギー和E(=Et+Ez)を表す変数であり、δは、直径差δ(=D-d)を表す変数であり、Aは、直径差δ(=D-d)が0のときのエネルギー和E(=Et+Ez)の値であり、Sは、時定数と同じ考え方の定数である。 あるいは、図5の関係を表す曲線f3に対して、上記(1)式で表される曲線をフィッティングさせた場合のパラメータSよりも大きい値(例えば、図5の曲線f3がほぼ一定に見える直径差δ(=D-d)の範囲の下限値)を、下限値δmとして選択することもできる。 なお、本発明者の経験から、前述した従来方法でかしめ部を形成するための加工を行う際には、ホルダの支持台の水平方向の振動幅が0.5mm程度になることが確認されている。したがって、このような事情を考慮すると、下限値δmは、0.5mm以上の値とすることが望ましい。 あるいは、図5の関係を表す曲線f3に関して、直径差δ(=D-d)の変化量(増大量)に対するエネルギー和E(=Et+Ez)の変化量(減少量)が所定値以下となる範囲で、直径差δ(=D-d)を決定することもできる。 ただし、直径差δ(=D-d)を過度に大きくすると、すなわち、ホルダ29の挿入孔33の内径を過度に大きくすると、かしめ部26を形成するための加工時に回転フランジ12が軸方向内側に向けて倒れるように変形しやすくなる可能性がある。このため、このような不都合が生じることを防止するために、直径差δ(=D-d)は、下限値δmの2~10倍以下とすることが望ましい。 なお、図2及び図3に示した例では、回転フランジ12の取付孔14にスタッド16(図1参照)を取り付ける前の状態でかしめ部26を形成するための加工を行っている。ただし、本発明を実施する場合には、回転フランジ12の取付孔14にスタッド16を取り付けた状態でかしめ部26を形成するための加工を行うこともできる。この場合には、ホルダの形状を、該加工中にスタッド16がぶつからない形状(例えば、スタッド16のうち回転フランジ12の軸方向外側面から軸方向外側に突出した部分を緩く挿入できるスタッド用挿入孔を有する形状)とする。 [実施の形態の第2例] 本発明の実施の形態の第2例について、図6及び図7を用いて説明する。 本例では、揺動かしめ装置28aを構成するホルダ29a及びその周辺部の構造が、実施の形態の第1例の場合と異なる。すなわち、本例では、ホルダ29aの挿入孔33aは、ハブ輪22のパイロット部13を径方向のがたつきなく挿入(内嵌)可能である。 また、ホルダ29aは、基準軸Cに直交する方向の移動を可能に支持されている。このために、本例の揺動かしめ装置28aは、支持台40と、可動台38と、X方向リニアガイド39と、Y方向リニアガイド41とを備える。なお、本例においては、基準軸Cは、移動前の中立位置にあるホルダ29aに形成された挿入孔33aの中心軸である。 支持台40は、ホルダ29aの下方に配置されており、基準軸Cに直交する方向の移動を阻止されている。可動台38は、上下方向に関して、ホルダ29aと支持台40との間に配置されている。また、可動台38は、支持台40の上側面に、X方向リニアガイド39を介して支持されている。X方向リニアガイド39は、支持台40に対する可動台38の、基準軸Cに直交する1方向であるX方向の移動を可能とするガイド装置である。また、ホルダ29aは、可動台38の上面に、Y方向リニアガイド41を介して支持されている。Y方向リニアガイド41は、可動台38に対するホルダ29aの、基準軸Cに直交し、かつ、X方向にも直交する方向である、Y方向の移動を可能とするガイド装置である。したがって、ホルダ29aは、X方向リニアガイド39及びY方向リニアガイド41により、支持台40に対し、基準軸Cに直交する全方向の移動が許容されるようになっている。 また、可動台38がX方向の中立位置に配置され、かつ、ホルダ29aがY方向の中立位置に配置された状態で、ホルダ29aの挿入孔33aの中心軸は、基準軸Cと一致するようになっている。 また、可動台38と図示しない固定の部分との間には、可動台38がX方向の中立位置からX方向に移動した場合に、可動台38をX方向の中立位置に戻す方向の弾力を付与するX方向ばね42が組み付けられている。また、ホルダ29aと図示しない固定の部分との間には、ホルダ29aがY方向の中立位置からY方向に移動した場合に、ホルダ29aをY方向の中立位置に戻す方向の弾力を付与するY方向ばね43が組み付けられている。したがって、可動台38にX方向の外力が作用しておらず、かつ、ホルダ29aにY方向の外力が作用していない状態(例えば、後述するかしめ部26(図1参照)を形成するための加工開始以前の状態)で、可動台38はX方向の中立位置に配置され、かつ、ホルダ29aはY方向の中立位置に配置されるようになっている。その結果、ホルダ29aの挿入孔33aの中心軸は、基準軸Cと一致するようになっている。つまり、X方向ばね42及びY方向ばね43は、挿入孔33aの中心軸と基準軸Cとが不一致になるようにホルダ29aが移動した場合に、挿入孔33aの中心軸と基準軸Cとが一致する方向にホルダ29aを付勢する機能を有する。 また、本例では、後述するように揺動かしめ装置28aを用いてかしめ部26を形成する際に、押型31からハブ輪22に作用する径方向外方に向いた加工力よりも、X方向ばね42及びY方向ばね43の弾力を十分に小さくしている(例えば、該加工力の1/10以下としている)。 揺動かしめ装置28aを用いてかしめ部26を形成する際には、まず、図6に示すように、ハブ輪22のパイロット部13を、ホルダ29aの挿入孔33aに径方向のがたつきなく挿入することにより、ハブ輪22の中心軸を基準軸Cと同軸に配置する。これとともに、ハブ輪22の回転フランジ12の軸方向外側面を、ホルダ29aのフランジ受面32に接触させる。そして、この状態で、実施の形態の第1例と同様に、押型31を用いて円筒部27をかしめ部26に加工する。 以上のような本例のハブユニット軸受1の製造方法では、かしめ部26を形成するための加工中に、X方向リニアガイド39及びY方向リニアガイド41の存在に基づいて、基準軸Cに対してハブ輪22が径方向に移動できる。そして、このように、かしめ部26を形成するための加工中、基準軸Cに対してハブ輪22が径方向に移動することにより、揺動かしめ装置28aを構成するホルダ29aやホルダ29aを支持する支持台40などの、変形や振動を低減することができる。また、本例では、基準軸Cに対してハブ輪22が径方向に移動することに伴って、X方向ばね42及びY方向ばね43の弾性変形量が変化するが、X方向ばね42及びY方向ばね43の弾力は十分に小さいため、X方向ばね42及びY方向ばね43の弾性変形量を変化させるためのエネルギーを十分に抑えられる。したがって、本例では、かしめ部26の形成以外に消費されるエネルギー(図10の損失エネルギーE3)を小さくすることができ、その分、かしめ部26の加工効率(図10の入力エネルギーE1に対する出力エネルギーE2の割合(E2/E1))を高くすることができる。 また、本例では、かしめ部26を形成するための加工開始時に、ハブ輪22が基準軸Cと同軸に配置されている。換言すれば、かしめ部26を形成するための加工開始時における、ハブ輪22の径方向位置のばらつきが十分に抑えられている。このため、かしめ部26の形成による品質特性(例えば、かしめ部26から内輪23に加わる軸力、かしめ部26の形成に伴う内輪23の膨張量に関する特性など)のばらつきを十分に抑えることができる。 その他の構成及び作用効果は、実施の形態の第1例と同様である。 なお、本発明は、従動輪用のハブユニット軸受に限らず、駆動輪用のハブユニット軸受を製造対象とすることもできる。 また、本発明は、転動体として円すいころを使用したハブユニット軸受に限らず、転動体として玉を使用したハブユニット軸受を製造対象とすることもできる。 また、本発明は、軸方向外側の内輪軌道を、ハブ輪の軸方向中間部外周面に直接形成しているハブユニット軸受に限らず、軸方向外側の内輪軌道を、ハブ輪の軸方向中間部に外嵌した別部材である第2の内輪の外周面に形成しているハブユニット軸受を製造対象とすることもできる。 1 ハブユニット軸受 2 外輪 3 ハブ 4a、4b 転動体 5a、5b 外輪軌道 6 静止フランジ 7 支持孔 8 ナックル 9 通孔 10 ボルト 11a、11b 内輪軌道 12 回転フランジ 13 パイロット部 14 取付孔 15 制動用回転体 16 スタッド 17 通孔 18 ホイール 19 通孔 20 ナット 21a、21b 保持器 22 ハブ輪 23 内輪 24 嵌合軸部 25 段差面 26 かしめ部 27 円筒部 28、28a 揺動かしめ装置 29、29a ホルダ 30 芯合わせ治具 31 押型 32 フランジ受面 33、33a 挿入孔 34 アクチュエータロッド 35 連結部材 36 加工面部 37 隙間 38 可動台 39 X方向リニアガイド 40 支持台 41 Y方向リニアガイド 42 X方向ばね 43 Y方向ばね 44 大径部 45 小径部 100 ハブユニット軸受 101 外輪 102 ハブ 103a、103b 転動体 104a、104b 外輪軌道 105 静止フランジ 106a、106b 内輪軌道 107 回転フランジ 108 パイロット部 109 ハブ輪 110 内輪 111 嵌合軸部 112 段差面 113 かしめ部 114 揺動かしめ装置 115 押型 116 ホルダ 117 フランジ受面 118 挿入孔 [EN JP6930560B2]: The present invention relates to a method for manufacturing a hub unit bearing for rotatably supporting a wheel of a vehicle such as an automobile with respect to a suspension device, a rocking caulking device used for carrying out the manufacturing method, and a method for manufacturing a vehicle. .. The wheels of the automobile and the rotating body for braking are rotatably supported by the hub unit bearings with respect to the suspension device. FIG. 8 shows an example of a conventionally known hub unit bearing. The hub unit bearing 100 rotatably supports the hub 102 on the inner diameter side of the outer ring 101 via a plurality of rolling elements 103a and 103b. Regarding the hub unit bearing 100, the outside in the axial direction is the left side in the width direction of the vehicle body when the hub unit bearing 100 is assembled to the automobile, and the inside in the axial direction is the hub unit bearing 1 in the automobile. It is the right side of Fig. 8 which is the center side in the width direction of the car body when assembled to. The outer ring 101 has a double-row outer ring tracks 104a and 104b on the inner peripheral surface, and has a stationary flange 105 for supporting and fixing the outer ring 101 to the knuckle of the suspension device at the intermediate portion in the axial direction. The hub 102 has a double-row inner ring raceways 106a and 106b on the outer peripheral surface, and has a rotating flange 107 and a tubular pilot for supporting and fixing wheels and a rotating body for braking to the hub 102 on the outer side in the axial direction. It has a part 108. At the axially outer side of the hub 102, the rotary flange 107 projects radially outwardly, and the pilot portion 108 extends axially outward from a portion adjacent to the radial inner side of the rotary flange 107. A plurality of rolling elements 103a and 103b are arranged in each row between the double-row outer ring races 104a and 104b and the double-row inner ring races 106a and 106b. With such a configuration, the hub 102 is rotatably supported on the inner diameter side of the outer ring 101. In the illustrated example, the hub 102 comprises a combination of a hub wheel 109 and an inner ring 110. The hub wheel 109 has a double-row inner ring raceway 106a and 106b on the outer peripheral surface of the intermediate portion in the axial direction, and has an inner ring raceway 106a on the outer side in the axial direction, and has a rotary flange 107 and a pilot portion 108 on the outer peripheral surface in the axial direction. .. Further, the hub ring 109 has a fitting shaft portion 111 having an outer diameter smaller than that of a portion adjacent to the outer side in the axial direction on the inner side in the axial direction. The inner ring 110 has an inner ring track 106b on the outer peripheral surface in the axial direction. Such an inner ring 110 is externally fitted to the fitting shaft portion 111 by press fitting in a state where the outer end surface in the axial direction is abutted against the stepped surface 112 existing at the outer end surface in the axial direction of the outer peripheral surface of the fitting shaft portion 111. Has been done. In this state, the caulking portion 113 formed by plastically deforming the cylindrical portion extending inward in the axial direction from the inner end portion in the axial direction of the fitting shaft portion 111 is formed by plastically deforming the inner ring portion 110 in the axial direction. The end face is suppressed. Then, by pressing the inner end surface of the inner ring 110 in the axial direction by the caulking portion 113 in this way, an appropriate preload is applied to the rolling elements 103a and 103b. As an apparatus for forming the caulking portion 113 as described above, a swing caulking apparatus 114 as shown in FIG. 9 is known (for example, Japanese Patent Application Laid-Open No. 2012-45612 (Patent Document 1), Japanese Patent No. 5261023). See Gazette (Patent Document 2)). The rocking caulking device 114 includes a stamp 115 and a holder 116. The holder 116 functions as a receiver for receiving the load applied from the stamp 115 to the hub wheel 109, and has a flange receiving surface 117 provided on the upper side surface and an insertion hole 118 opening in the flange receiving surface 117. When forming the caulking portion 113, the pilot portion 108 of the hub wheel 109 is inserted into the insertion hole 118 of the holder 116 without any radial rattling, and the axial outer surface of the rotating flange 107 of the hub wheel 109 is inserted. , Contact the flange receiving surface 117 of the holder 116. As a result, the hub wheel 109 is supported by the holder 116 in a state where the hub wheel 109 is prevented from moving in the radial direction. Then, in this state, the push die 115 having a rotation axis inclined with respect to the central axis of the hub wheel 109 is pressed against the axially inner end portion (cylindrical portion) of the hub wheel 109, and the push die 115 is pressed against the center of the hub wheel 109. By rotating the hub wheel 109 around the shaft, the inner end portion in the axial direction of the hub wheel 109 is machined into the crimped portion 113. That is, a machining force is applied from the stamp 115 to a part of the inner end of the hub wheel 109 in the circumferential direction in the circumferential direction, which is directed downward in the vertical direction and outward in the radial direction. Further, the position where this processing force is applied is continuously changed with respect to the circumferential direction of the axially inner end of the hub wheel 109 as the stamp 115 rotates around the central axis of the hub wheel 109. As a result, the crimped portion 113 is formed by plastically deforming the axially inner end portion of the hub ring 109 radially outward. Japanese Unexamined Patent Publication No. 2012-45612 Japanese Patent No. 5261023 By the way, when the caulking portion 113 is formed as described above, the rocking caulking device 114 uses energy for pressing the pressing die 115 against the axially inner end portion of the hub wheel 109, and presses the die 115 against the central axis of the hub wheel 109 ( It generates energy to rotate around the reference axis). However, not all of these energies (input energy E1 in FIG. 10) are consumed as energy for forming the caulking portion 113 (output energy E2 in FIG. 10). That is, a part of the input energy E1 deforms or vibrates, for example, a part of the member constituting the rocking caulking device 114 or the member constituting the hub unit bearing 100 other than the axially inner end portion of the hub wheel 109. It is consumed as energy to cause it (loss energy E3 in Fig. 10). Therefore, in order to increase the processing efficiency of the crimped portion 113, that is, to increase the ratio of the output energy E2 to the input energy E1 (E2 / E1), it is desired to reduce the lost energy E3. On the other hand, in the above-mentioned conventional method, the pilot portion 108 of the hub wheel 109 is inserted into the insertion hole 118 of the holder 116 without radial rattling to prevent the hub wheel 109 from moving in the radial direction. In this state, the caulking portion 113 is processed. Therefore, there is a problem to be improved that vibration is likely to occur in the rocking caulking device 114 during the processing, and the energy loss E3 is likely to increase accordingly. In view of the above circumstances, it is an object of the present invention to realize a method for manufacturing a hub unit bearing, a swing crimping device, and a method for manufacturing a vehicle, which can increase the processing efficiency of the crimped portion. The hub unit bearing to be manufactured according to the present invention includes an outer ring having a double row of outer ring races on the inner peripheral surface, a hub having a double row of inner ring races on the outer peripheral surface, the double row outer ring raceway, and the double row. A plurality of rolling elements arranged in each row are provided between the inner ring orbits. The hub has an inner ring and a hub ring. The inner ring has an inner ring orbit on the outer peripheral surface in the axial direction of the double-row inner ring orbits. The hub ring has a rotary flange protruding radially outward from the axial outer portion, a tubular pilot portion extending axially outward from a portion adjacent to the radial inner side of the rotary flange, and a rotary flange. The inner ring orbit on the outer side of the double row of the inner ring orbits formed in the outer peripheral surface of the portion located on the inner side in the axial direction directly or via other members, and the inner ring orbit on the outer side in the axial direction. By plastically deforming the fitting shaft portion located on the inner side in the direction and fitted with the inner ring and the cylindrical inner end portion in the axial direction located on the inner side in the axial direction with respect to the fitting shaft portion in the radial direction. It is formed and has a caulking portion that holds down the axially inner end surface of the inner ring. In the method for manufacturing a hub unit bearing of the present invention, the hub wheel is supported by a holder so that the central axis of the hub wheel is arranged coaxially or parallel to the reference axis and the hub wheel can be moved in the radial direction. In this state, while pressing a die having a rotation axis inclined with respect to the reference axis against the axially inner end of the hub wheel, the push die is rotated about the reference axis while rotating about the rotation axis. A caulking step is provided in which the axially inner end portion of the hub ring is processed into the caulking portion. In the first aspect of the method for manufacturing a hub unit bearing of the present invention, an insertion having an inner diameter larger than the outer diameter of the pilot portion, which is opened in the flange receiving surface of the holder and is arranged coaxially with the reference shaft. By inserting the pilot portion into the hole and bringing the axially outer surface of the rotating flange into contact with the flange receiving surface, the hub ring is made coaxial or parallel with the reference axis by the central axis of the hub ring. It is arranged and supports the radial movement of the hub wheel. In the first aspect of the manufacturing method, for example, the diameter difference, which is the difference between the inner diameter of the insertion hole and the outer diameter of the pilot portion, is used to rotate the stamping die around the reference axis in the caulking step. It is determined based on the total energy required, which is the sum of the total energy required and the total energy required to press the stamp against the axially inner end of the hub wheel. In this case, for example, the diameter difference is determined within a range in which the sum of energies is equal to or less than a predetermined value. Alternatively, for example, the diameter difference is determined within a range in which the sum of energies is substantially constant. Alternatively, for example, the diameter difference is determined within a range in which the amount of change in the sum of energies with respect to the amount of change in the diameter difference is equal to or less than a predetermined value. In the first aspect of the manufacturing method, for example, in the caulking step, the torque for rotating the stamping mold around the reference shaft is integrated at the rotation angle of the stamping mold centered on the reference shaft. The total energy required to rotate the stamp around the reference axis is obtained. In the first aspect of the manufacturing method, for example, a load for pressing the stamp and the axially inner end of the hub wheel in the direction of the reference shaft is applied to the reference shaft of the holder and the stamp. By integrating with the relative movement amount with respect to the direction, the total energy required to press the stamp against the axially inner end of the hub wheel in the caulking step is obtained. In the first aspect of the manufacturing method, for example, the caulking step is started in a state where the central axis of the hub ring is arranged coaxially with the reference axis. In this case, for example, by fitting the pilot portion inserted into the insertion hole into a tubular centering jig coaxially arranged with the reference shaft, the central axis of the hub wheel can be fitted to the reference shaft. After that, while maintaining the state in which the central axis of the hub wheel is arranged coaxially with the reference axis, the centering jig is retracted from the pilot portion in the axial direction. The caulking step is started. In the second aspect of the method for manufacturing a hub unit bearing of the present invention, the pilot portion is inserted into an insertion hole opene
[ZH CN212637041U]: 汽车单胎后桥及汽车 [EN CN212637041U]: Automobile single-tire rear axle and automobile | [ZH CN212637041U]: 一种汽车单胎后桥及汽车，该汽车单胎后桥包括后桥壳总成和置于所述后桥壳总成两端的两个后轮毂，以及置于所述后桥壳总成内的半轴，所述半轴与所述后轮毂固定连接，所述后轮毂套设于所述后桥壳总成上，且每个所述后轮毂通过两个轴承与所述后桥壳总成连接，所述轴承套设于所述后桥壳总成上，所述轴承的内圈与所述后桥壳总成固定连接，所述轴承的外圈与所述后轮毂固定连接。本实用新型解决了单胎后桥单轴承在空间布置大，承载能力弱的缺点，并且，后桥结构改变小，降低成本，且增加空间及零部件利用率。 [EN CN212637041U]: An automobile single-tire rear axle and an automobile, the automobile single-tire rear axle comprises a rear axle housing assembly, two rear wheel hubs arranged at two ends of the rear axle housing assembly, and a half shaft arranged in the rear axle housing assembly, the half shaft is fixedly connected with the rear wheel hubs, the rear wheel hubs are sleeved on the rear axle housing assembly, and the rear wheel hubs are sleeved on the rear axle housing assembly. Wherein each rear hub is connected with the rear axle housing assembly through two bearings, the bearings are arranged on the rearaxle housing assembly in a sleeving manner, inner rings of the bearings are fixedly connected with the rear axle housing assembly, and outer rings of the bearings are fixedly connected with the rear hubs. The defects that a single-tire rear axle single bearing is large in spatial arrangement and weak in bearing capacity are overcome, the rear axle structure is small in change, the cost is reduced,and the space utilization rate and the part utilization rate are increased. | CN212637041U | 2021-03-02 | CN202021247949U | 2020-06-30 | CN202021247949U, 2020-06-30 | CN212637041U: 2021-03-02 | JIANGLING MOTORS CO LTD | GE WENWEI YAO JINPING | B60B35/16: I B60B35/14: I B60B35/18: I |  |  |  | [ZH CN212637041U]: 1 .一种汽车单胎后桥，包括后桥壳总成和置于所述后桥壳总成两端的两个后轮毂，以 及置于所述后桥壳总成内的半轴，所述半轴与所述后轮毂固定连接，其特征在于，所述后轮 毂套设于所述后桥壳总成上，且每个所述后轮毂通过两个轴承与所述后桥壳总成连接，所 述轴承套设于所述后桥壳总成上，所述轴承的内圈与所述后桥壳总成固定连接，所述轴承 的外圈与所述后轮毂固定连接。 2 .如权利要求1所述的汽车单胎后桥，其特征在于，还包括制动器和固定于所述制动器 一侧的制动轮毂，所述制动轮毂与所述后轮毂固定连接。 3 .如权利要求2所述的汽车单胎后桥，其特征在于，所述后轮毂包括相连接的第一固定 部和第二固定部，所述第一固定部延伸至所述制动轮毂的通孔中，所述第二固定部抵靠在 制动轮毂的端部，且与所述制动轮毂固定连接。 4 .如权利要求3所述的汽车单胎后桥，其特征在于，所述第二固定部和所述制动轮毂上 开设有对应的第一固定孔，所述制动轮毂和所述第二固定部通过穿设与所述第一固定孔的 固定件固定连接。 5 .如权利要求1所述的汽车单胎后桥，其特征在于，所述半轴的端部与所述后轮毂开设 有对应的第二固定孔，所述半轴与所述后轮毂通过穿设于该第二固定孔的固定件固定连 接。 6 .如权利要求1所述的汽车单胎后桥，其特征在于，所述轴承采用圆锥滚子轴承。 7 .如权利要求4所述的汽车单胎后桥，其特征在于，所述后轮毂远离所述制动轮毂的一 侧固设有车轮钢圈，所述车轮钢圈上开设有与所述第一固定孔对应的安装孔，所述车轮钢 圈通过所述安装孔与所述制动轮毂及所述后轮毂固定连接。 8 .一种汽车，其特征在于，包括权利要求1至7任意一项所述的汽车单胎后桥。 [EN CN212637041U]: 1 A single-tire rear axle of an automobile, comprising a rear axle housing assembly and two rear wheel hubs arranged at both ends of the rear axle housing assembly, and a half shaft arranged in the rear axle housing assembly, the half The shaft is fixedly connected to the rear wheel hub, characterized in that the rear wheel hub is sleeved on the rear axle housing assembly, and each of the rear wheel hubs is connected to the rear axle housing assembly through two bearings, The bearing is sleeved on the rear axle housing assembly, the inner ring of the bearing is fixedly connected to the rear axle housing assembly, and the outer ring of the bearing is fixedly connected to the rear wheel hub. 2 The single-wheel rear axle of an automobile according to claim 1, further comprising a brake and a brake hub fixed on one side of the brake, and the brake hub is fixedly connected to the rear hub. 3 The single-tire rear axle of an automobile according to claim 2, wherein the rear hub includes a first fixing portion and a second fixing portion that are connected, and the first fixing portion extends to the brake hub In the through hole, the second fixing portion abuts against the end of the brake hub and is fixedly connected to the brake hub. 4 The single-tire rear axle of an automobile according to claim 3, wherein the second fixing portion and the brake hub are provided with corresponding first fixing holes, and the brake hub and the second The fixing part is fixedly connected with the fixing part of the first fixing hole through the penetration. 5 The single-tire rear axle of an automobile according to claim 1, wherein the end of the half shaft and the rear hub are provided with corresponding second fixing holes, and the half shaft and the rear hub pass through The fixing member arranged in the second fixing hole is fixedly connected. 6 The single-tire rear axle of an automobile according to claim 1, wherein the bearing adopts a tapered roller bearing. 7 The single-tire rear axle of an automobile according to claim 4, wherein a wheel rim is fixedly arranged on the side of the rear wheel hub away from the brake hub, and the wheel rim is provided with the first wheel rim. A mounting hole corresponding to a fixing hole, through which the wheel rim is fixedly connected to the brake hub and the rear wheel hub. 8 A car characterized by comprising the single-tire rear axle of the car according to any one of claims 1 to 7. | [ZH CN212637041U]: 汽车单胎后桥及汽车 技术领域 [0001]本实用新型涉及汽车技术领域，特别是涉及一种汽车单胎后桥及汽车。 背景技术 [0002]后桥是汽车底盘中极其重要的组成件，在汽车行驶过程中需要承载各个方向的 力。 [0003]现有轻卡后桥一般为单胎后桥，其载荷在2.2t左右。而对于出口车型需求的单胎 后桥，要求载荷在3.5t左右。这就要求对单胎后桥结构进行改进，一般通过加大轴承来使其 载荷增大，但是这种情况下，相应的需要对轮毂、轴套、制动毂等进行较大的改动，导致改动 成本大，且占用体积大，车内布置困难。 实用新型内容 [0004]鉴于上述状况，有必要针对现有技术中单胎后桥进行载荷提升时，结构改动困难 的问题提供一种汽车单胎后桥及汽车。 [0005] 一种汽车单胎后桥，包括后桥壳总成和置于所述后桥壳总成两端的两个后轮毂， 以及置于所述后桥壳总成内的半轴，所述半轴与所述后轮毂固定连接，所述后轮毂套设于 所述后桥壳总成上，且每个所述后轮毂通过两个轴承与所述后桥壳总成连接，所述轴承套 设于所述后桥壳总成上，所述轴承的内圈与所述后桥壳总成固定连接，所述轴承的外圈与 所述后轮毂固定连接。 [0006] 进一步的，上述汽车单胎后桥，还包括制动器和固定于所述制动器一侧的制动轮 毂，所述制动轮毂与所述后轮毂固定连接。 [0007]进一步的，上述汽车单胎后桥，其中，所述后轮毂包括相连接的第一固定部和第二 固定部，所述第一固定部延伸至所述制动轮毂的通孔中，所述第二固定部抵靠在制动轮毂 的端部，且与所述制动轮毂固定连接。 [0008]进一步的，上述汽车单胎后桥，其中，所述第二固定部和所述制动轮毂上开设有对 应的第一固定孔，所述制动轮毂和所述第二固定部通过穿设与所述第一固定孔的固定件固 定连接。 [0009]进一步的，上述汽车单胎后桥，其中，所述半轴的端部与所述后轮毂开设有对应的 第二固定孔，所述半轴与所述后轮毂通过穿设于该第二固定孔的固定件固定连接。 [0010] 进一步的，上述汽车单胎后桥，其中，所述轴承采用圆锥滚子轴承。 [0011]进一步的，上述汽车单胎后桥，其中，所述后轮毂远离所述制动轮毂的一侧固设有 车轮钢圈，所述车轮钢圈上开设有与所述第一固定孔对应的安装孔，所述车轮钢圈通过所 述安装孔与所述制动轮毂及所述后轮毂固定连接。 [0012]本实用新型还提供了一种汽车，包括上述任意一项所述的汽车单胎后桥。 [0013] 本实用新型中，通过通过两个轴承连接后轮毂和后桥壳总成，轴荷落在两轴承中 间，载荷扭矩由双轴承承载，解决了单胎后桥单轴承在空间布置大，承载能力弱的缺点。并 且，后桥结构改变小，降低成本，且增加空间及零部件利用率。 附图说明 [0014] [0015] [0016] 图1为本实用新型实施例中的汽车单胎后桥的结构示意图; 图2为本实用新型实施例中的汽车单胎后桥的具备结构示意图。 [0017] 主要元件符号说明 后桥壳总成 10 后轮毂 20 半轴 30 制动器 40 制动轮毂 50 轴承 60 第一固定部 21 第二固定部 22 轮胎螺栓 70 螺栓 80 车轮钢圈 90 具体实施方式 [0018] 为了便于理解本实用新型，下面将参照相关附图对本实用新型进行更全面的描 述。附图中给出了本实用新型实施例。但是，本实用新型可以以许多不同的形式来实现，并 不限于本文所描述的实施例。相反地，提供该实施例的目的是使对本实用新型的公开内容 更加透彻全面。 [0019]需要说明的是，当元件被称为“固设于”另一个元件，它可以直接在另一个元件上 或者也可以存在居中的元件。当一个元件被认为是“连接”另一个元件，它可以是直接连接 到另一个元件或者可能同时存在居中元件。本文所使用的术语“垂直的”、“水平的”、“左”、 “右”以及类似的表述只是为了说明的目的。 [0020]除非另有定义，本文所使用的所有的技术和科学术语与属于本实用新型的技术领 域的技术人员通常理解的含义相同。本文中在本实用新型的中所使用的术语只是为 了描述具体的实施例的目的，不是旨在于限制本实用新型。本文所使用的术语“及/或”包括 一个或多个相关的所列项目的任意的和所有的组合。 [0021]请参阅图1和图2,为本实用新型实施例中的汽车单胎后桥，包括后桥壳总成10、后 轮毂20、半轴30、制动器40和制动轮毂50。该制动器40、制动轮毂50和后轮毂20各设置两个, 且分别依序设置在后桥壳总10成的两端。该制动轮毂50固设于制动器40的一侧，该后轮毂 20固设于该制动轮毂50远离该制动器40的一侧。该该半轴30置于后桥壳总成10轴向开设的 通孔中，该半轴30与后轮20毂固定连接。 [0022] 该后轮毂20包括相连接的第一固定部21和第二固定部22。该第一固定部21延伸至 该制动轮毂50的内部通孔中，该第二固定部22抵靠在制动轮毂50的端部，且与该制动轮毂 50的端部固定连接。具体实施时，该第二固定部22和该制动轮毂50上开设有对应的第一固 定孔,该第一固定孔例如为螺栓孔。该制动轮毂50和后轮毂20可通过穿设与该第一固定孔 的轮胎螺栓70固定连接。 [0023] 该后轮毂20远离改制动轮毂50的一侧固设有车轮钢圈90,该车轮钢圈90上开设有 与第一固定孔对应的安装孔。该车轮钢圈90、后轮毂20、制动轮毂50通过依次穿设与两个第 一固定孔和该安装孔的轮胎螺栓70固定连接。 [0024] 该后轮毂20套设于后桥壳总成10上，且每个后轮毂20通过两个轴承60与后桥壳总 成10连接。该轴承60套设于后桥壳总成10上，且外侧与后轮毂20固定连接。 [0025]具体的该轴承60包括轴承包括内圈和外圈，该内圈和外圈之间通过滚珠相接，以 实现转动。该轴承60的内圈与后桥壳总成10固定连接，该轴承60的外圈与后轮毂20固定连 接。 [0026] 进一步的，该轴承60采用圆锥滚子轴承，其具有较大的轴向负荷能力。 [0027]进一步的，该半轴30的端部与后轮毂20上分别开设有对应的第二固定孔，该第二 固定孔可为螺栓孔，该半轴30与后轮毂20通过穿设于该第二固定孔的螺栓80，以及与该螺 栓80匹配的螺母固定，且该螺栓80和螺母通过锁止垫圈加强紧固。 [0028] 本实施例中，通过通过两个轴承连接后轮毂和后桥壳总成,轴荷落在两轴承中间， 载荷扭矩由双轴承承载，解决了单胎后桥单轴承在空间布置大，承载能力弱的缺点。并且, 后桥结构改变小，降低成本，且增加空间及零部件利用率。 [0029] 在本的描述中，参考术语”一个实施例”、“一些实施例“、“示例”、“具体示 例”、或“一些示例”等的描述意指结合该实施例或示例描述的具体特征、结构、材料或者特 点包含于本发明的至少一个实施例或示例中。在本中，对上述术语的示意性表述不 一定指的是相同的实施例或示例。而且，描述的具体特征、结构、材料或者特点可以在任何 的一个或多个实施例或示例中以合适的方式结合。 [0030]以上所述实施例仅表达了本实用新型的实施方式，其描述较为具体和详细，但并 不能因此而理解为对本实用新型专利范围的限制。应当指出的是，对于本领域的普通技术 人员来说,在不脱离本实用新型构思的前提下，还可以做出若干变形和改进,这些都属于本 实用新型的保护范围。因此，本实用新型专利的保护范围应以所附权利要求为准。 [EN CN212637041U]: Automobile single tire rear axle and automobile technology field [0001] The present utility model relates to the field of automobile technology, in particular to a single-tire rear axle of an automobile and an automobile. Background technique [0002] The rear axle is an extremely important component of the car chassis, and it needs to bear forces in all directions during the driving of the car. [0003] The existing light truck rear axle is generally a single tire rear axle with a load of about 2.2t. For the single-tire rear axle required for export models, the required load is about 3.5t. This requires the improvement of the single-tire rear axle structure. Generally, the load is increased by increasing the bearing. However, in this case, the corresponding need to make major changes to the wheel hub, bushing, brake hub, etc. The cost of the modification is large, and the volume is large, and it is difficult to arrange the interior of the vehicle. Utility model content [0004] In view of the above situation, it is necessary to provide a single-tire rear axle and a car for the problem of difficulty in structural modification of the single-tire rear axle in the prior art when the load is lifted. [0005] A single-tire rear axle of an automobile includes a rear axle housing assembly and two rear wheel hubs placed at both ends of the rear axle housing assembly, and a half shaft placed in the rear axle housing assembly, so The half shaft is fixedly connected to the rear wheel hub, the rear wheel hub is sleeved on the rear axle housing assembly, and each of the rear wheel hubs is connected to the rear axle housing assembly through two bearings. The bearing is sleeved on the rear axle housing assembly, the inner ring of the bearing is fixedly connected to the rear axle housing assembly, and the outer ring of the bearing is fixedly connected to the rear wheel hub. [0006] Further, the aforementioned single-tire rear axle of the automobile further includes a brake and a brake hub fixed on one side of the brake, and the brake hub is fixedly connected to the rear hub. [0007] Further, the above-mentioned single-tire rear axle of the automobile, wherein the rear hub includes a first fixed portion and a second fixed portion that are connected, and the first fixed portion extends into the through hole of the brake hub The second fixing part abuts against the end of the brake hub and is fixedly connected to the brake hub. [0008] Further, the aforementioned single-tire rear axle of the automobile, wherein the second fixing part and the brake hub are provided with corresponding first fixing holes, and the brake hub and the second fixing part pass The fixing part is fixedly connected with the first fixing hole. [0009] Further, the above-mentioned single-tire rear axle of the automobile, wherein the end of the half shaft and the rear hub are provided with a corresponding second fixing hole, and the half shaft and the rear hub pass through the The fixing member of the second fixing hole is fixedly connected. [0010] Further, in the aforementioned single-tire rear axle of the automobile, wherein the bearing adopts a tapered roller bearing. [0011] Further, the aforementioned single-tire rear axle of the automobile, wherein a wheel rim is fixedly arranged on the side of the rear wheel hub away from the brake hub, and the wheel rim is provided with a first fixing hole Corresponding to the mounting hole, the wheel rim is fixedly connected to the brake hub and the rear wheel hub through the mounting hole. [0012] The present utility model also provides an automobile, including the single-tire rear axle of the automobile described in any one of the above. [0013] In the present utility model, the rear wheel hub and the rear axle housing assembly are connected through two bearings, the axle load falls in the middle of the two bearings, and the load torque is carried by the double bearings, which solves the problem that the single bearing of the single tire rear axle is arranged in a large space. , The shortcomings of weak carrying capacity. and In addition, the structure of the rear axle changes little, reducing costs, and increasing space and parts utilization. Description of the drawings [0014] [0015] [0016] Figure 1 is a schematic view of the structure of the single tire rear axle of the utility model in an embodiment; Fig. 2 is a schematic diagram showing the structure of the single-tire rear axle of an automobile in an embodiment of the utility model. [0017] Explanation of main component symbols Rear axle housing assembly 10 Rear wheel hub 20 Half shaft 30 Brake 40 Brake hub 50 Bearing 60 First fixed part 21 Second fixed part 22 Tire bolts 70 bolt 80 Wheel rim 90 detailed description [0018] In order to facilitate the understanding of the present utility model, the present utility model will be described in a more comprehensive manner with reference to the relevant drawings. The embodiments of the utility model are shown in the accompanying drawings. However, the present invention can be implemented in many different forms and is not limited to the embodiments described herein. On the contrary, the purpose of providing this embodiment is to make the disclosure of the present utility model more thorough and comprehensive. [0019] It should be noted that when an element is referred to as being "fixed to" another element, it can be directly on the other element or a central element may also be present. When an element is considered to be "connected" to another element, it can be directly connected to the other element or an intermediate element may be present at the same time. The terms "vertical", "horizontal", "left", "right" and similar expressions used herein are for illustrative purposes only. [0020] Unless otherwise defined, all technical and scientific terms used herein have the same meaning as commonly understood by those skilled in the technical field of the present utility model. The terms used in the present utility model herein are only for the purpose of describing specific embodiments, and are not intended to limit the present utility model. The term "and/or" as used herein includes any and all combinations of one or more related listed items. [0021] Please refer to Figures 1 and 2, which are a single-tire rear axle of an automobile in an embodiment of the utility model, including a rear axle housing assembly 10, a rear hub 20, a half shaft 30, a brake 40 and a brake hub 50. The brake 40, the brake hub 50 and the rear hub 20 are each provided with two, and they are respectively set at the two ends of the rear axle housing assembly 10% in sequence. The brake hub 50 is fixed on one side of the brake 40, and the rear wheel hub 20 is fixed on the side of the brake hub 50 away from the brake 40. The half shaft 30 is placed in a through hole opened in the axial direction of the rear axle housing assembly 10, and the half shaft 30 is fixedly connected to the hub of the rear wheel 20. [0022] The rear hub 20 includes a first fixing portion 21 and a second fixing portion 22 that are connected. The first fixing portion 21 extends into the inner through hole of the brake hub 50, and the second fixing portion 22 abuts against the end of the brake hub 50 and is fixedly connected to the end of the brake hub 50. In specific implementation, the second fixing portion 22 and the brake hub 50 are provided with corresponding first fixing holes, and the first fixing holes are, for example, bolt holes. The brake hub 50 and the rear hub 20 can be fixedly connected to the first fixing hole by a tire bolt 70 passing through it. [0023] The rear wheel hub 20 is fixedly provided with a wheel rim 90 on a side away from the modified brake hub 50, and the wheel rim 90 is provided with a mounting hole corresponding to the first fixing hole. The wheel rim 90, the rear wheel hub 20, and the brake hub 50 are fixedly connected to the two first fixing holes and the tire bolts 70 of the mounting holes by successively passing through them. [0024] The rear hub 20 is sleeved on the rear axle housing assembly 10, and each rear hub 20 is connected to the rear axle housing assembly 10 through two bearings 60. The bearing 60 is sleeved on the rear axle housing assembly 10 and the outer side is fixedly connected with the rear hub 20. [0025] Specifically, the bearing 60 includes a bearing including an inner ring and an outer ring, and the inner ring and the outer ring are connected by balls to realize rotation. The inner ring of the bearing 60 is fixedly connected to the rear axle housing assembly 10, and the outer ring of the bearing 60 is fixedly connected to the rear wheel hub 20. [0026] Further, the bearing 60 adopts a tapered roller bearing, which has a relatively large axial load capacity. [0027] Further, the end of the half shaft 30 and the rear hub 20 are respectively provided with corresponding second fixing holes, the second fixing holes may be bolt holes, the half shaft 30 and the rear hub 20 pass through The bolt 80 of the second fixing hole and the nut matching the bolt 80 are fixed, and the bolt 80 and the nut are strengthened and fastened by a lock washer. [0028] In this embodiment, by connecting the rear wheel hub and the rear axle housing assembly through two bearings, the axle load falls in the middle of the two bearings, and the load torque is carried by the dual bearings, which solves the problem of the large spatial arrangement of the single bearing of the single tire rear axle. , The shortcomings of weak carrying capacity. In addition, the rear axle structure changes little, reducing costs, and increasing space and parts utilization. [0029] In the present description, the description with reference to the terms "one embodiment", "some embodiments", "examples", "specific examples", or "some examples" etc. means to describe in conjunction with the embodiment or example Specific features, structures, materials or characteristics are included in at least one embodiment or example of the present invention. In this context, the schematic representations of the above-mentioned terms do not necessarily refer to the same embodiment or example. Moreover, the described specific features, structures, materials or characteristics can be combined in any one or more embodiments or examples in a suitable manner. [0030] The above-mentioned embodiments only express the implementation of the present utility model, and the description is more specific and detailed, but it cannot therefore be understood as a limitation on the scope of the present utility model patent. It should be pointed out that for those of ordinary skill in the art, without departing from the concept of the utility model, several modifications and improvements can be made, and these all fall within the protection scope of the utility model. Therefore, the protection scope of the utility model patent should be subject to the appended claims.
[ZH CN112431851A]: 一种轮边电机用轮毂单元 [EN CN112431851A]: Hub unit for wheel-side motor | [ZH CN112431851A]: 本发明公开了一种轮边电机用轮毂单元，涉及轮边电机领域，包括轴承内圈、轮毂外圈和法兰盘，所述轮毂外圈活动式套装在法兰盘上，该轮毂外圈与法兰盘之间设有与法兰盘向卡槽式限位嵌套的轴承内圈；法兰盘轴颈根部与轮毂外圈之间设置外侧滚道，该外侧滚道与设置在轴承内圈和轮毂外圈之间的内侧滚道组成双列滚道，用于安装轴承滚动体，保持架罩设在轴承滚动体外将其固定；轴承内圈与轮毂外圈之间通过磁性密封组件连接密封，法兰盘与轮毂外圈之间通过密封组件连接密封；法兰盘内设有深沟球轴承用于连接驱动轴。本发明通过结构设计，获得的新型轮边电机用轮毂单元可承受最大扭矩≧800Nm，有效增强轴承单元的传动性能，提升集成度，降低安装难度。 [EN CN112431851A]: The invention discloses a hub unit for a wheel-side motor, and relates to the field of wheel-side motors. The hub unit comprises a bearing inner ring, a hub outer ring and a flange plate; the flange plate is movably sleeved with the hub outer ring; a bearing inner ring which is nested with the flange plate in a clamping groove type limiting manner is arranged between the hub outer ring and the flange plate; an outer side roller path is arranged between the root of a journal of the flange plate and the hub outer ring; the outer side roller path and an inner side roller path arranged between thebearing inner ring and the hub outer ring form a double-row roller path used for installing a bearing rolling body; a retainer covers the bearing rolling body to fix the bearing rolling body; the bearing inner ring and the hub outer ring are connected and sealed through a magnetic sealing assembly; the flange plate and the hub outer ring are connected and sealed through a sealing assembly; and adeep groove ball bearing is arranged in the flange plate and is connected with a driving shaft. Through the structural design, the obtained novel hub unit for the wheel-side motor can bear the maximumtorque larger than or equal to 800 Nm, the transmission performance of the bearing unit is effectively enhanced, the integration degree is increased, and the installation difficulty is lowered. | CN112431851A | 2021-03-02 | CN202011428353A | 2020-12-09 | CN202011428353A, 2020-12-09 | CN112431851A: 2021-03-02 | ZHEJIANG WANXIANG PREC IND CO WANXIANG GROUP CO LTD | WANG FENG ZHOU XU | F16C19/18: I B60B27/00: I B60K7/00: I F16C33/58: I F16C33/60: I F16C33/78: I F16H57/08: I | B60B27/0005: I B60K7/0007: I F16C19/18: I F16C33/585: I F16C33/60: I F16C33/7806: I F16C33/7816: I F16C33/782: I F16C33/7886: I F16H57/08: I |  |  | [ZH CN112431851A]: 1 .一种轮边电机用轮毂单元，其特征在于：包括轴承内圈（1）、轮毂外圈⑵和法兰盘 （3）,所述轮毂外圈⑵活动式套装在法兰盘⑶上，该轮毂外圈⑵与法兰盘⑶之间设有与 法兰盘⑶相卡槽式限位嵌套的轴承内圈（1）；法兰盘⑶轴颈根部与轮毂外圈⑵之间设置 外侧滚道，该外侧滚道与设置在轴承内圈（1）和轮毂外圈（2）之间的内侧滚道组成双列滚 道，用于安装轴承滚动体（6），保持架⑺罩设在轴承滚动体⑹外将其固定;轴承内圈⑴与 轮毂外圈⑵之间通过磁性密封组件⑷连接密封,法兰盘⑶与轮毂外圈⑵之间通过密封 组件⑸连接密封;法兰盘⑶内设有深沟球轴承（10），驱动轴通过该深沟球轴承（10）支承 在法兰盘⑶上。 2 .根据权利要求1所述的轮边电机用轮毂单元，其特征在于：所述法兰盘⑶外径上靠 近轴承内圈⑴处套装有太阳轮（8），该太阳轮⑻与法兰盘⑶安装处套设有防护钢丝⑼。 3 .根据权利要求2所述的轮边电机用轮毂单元，其特征在于：所述法兰盘⑶引导端外 表面设有外花键用于配合太阳轮⑻。 4 .根据权利要求1所述的轮边电机用轮毂单元，其特征在于：所述轴承内圈（1）通过过 盈配合安装在法兰盘⑶上。 5 .根据权利要求1所述的轮边电机用轮毂单元，其特征在于：所述磁性密封组件（4）和 密封组件⑸分别位于轴承滚动体⑹的两侧。 [EN CN112431851A]: 1 A hub unit for a wheel-side motor, characterized in that it includes a bearing inner ring (1), a hub outer ring and a flange (3), the hub outer ring is movably sleeved on the flange , Between the outer ring of the hub and the flange is provided with an inner bearing inner ring (1) that is nested with the flange in a slot type limit; the flange is set between the root of the journal and the outer ring of the hub Outer raceway, the outer raceway and the inner raceway arranged between the bearing inner ring (1) and the hub outer ring (2) form a double row raceway, used to install the bearing rolling elements (6), cage cover It is fixed outside the bearing rolling element ; the bearing inner ring and the hub outer ring are connected and sealed by a magnetic sealing assembly , and the flange plate and the hub outer ring are connected and sealed by a sealing assembly ; flange A deep groove ball bearing (10) is arranged in the disc , and the drive shaft is supported on the flange disc through the deep groove ball bearing (10). 2 The hub unit for a wheel motor according to claim 1, characterized in that: the outer diameter of the flange is fitted with a sun gear (8) near the inner ring of the bearing , the sun gear and the flange Protective steel wire is set at the installation place. 3 The hub unit for a wheel motor according to claim 2, wherein the outer surface of the leading end of the flange (3) is provided with an external spline for cooperating with the sun gear (8). 4 The hub unit for a wheel motor according to claim 1, characterized in that: the inner bearing ring (1) is installed on the flange plate by interference fit. 5 The hub unit for a wheel motor according to claim 1, wherein the magnetic sealing assembly (4) and the sealing assembly (5) are respectively located on both sides of the bearing rolling body (6). | [ZH CN112431851A]: 一种轮边电机用轮毂单元 技术领域 [0001] 本发明涉及轮边电机的领域，具体涉及一种轮边电机用轮毂单元。 背景技术 [0002] 轮边电机采用电机装在车轮边上的方式实现单独驱动该车轮。现有的轮边电机用 轮毂单元可承受的扭矩较小，导致轴承单元的传动性能不佳，轴承的使用寿命较短。 发明内容 [0003]本发明的目的在于克服现有技术存在的不足，而提供一种轮边电机用轮毂单元， 具有结构简单、安装方便的优势。 [0004]本发明的目的是通过如下技术方案来完成的：这种轮边电机用轮毂单元，包括轴 承内圈、轮毂外圈和法兰盘，所述轮毂外圈活动式套装在法兰盘上，该轮毂外圈与法兰盘之 间设有与法兰盘相卡槽式限位嵌套的轴承内圈;法兰盘轴颈根部与轮毂外圈之间设置外侧 滚道，该外侧滚道与设置在轴承内圈和轮毂外圈之间的内侧滚道组成双列滚道，用于安装 轴承滚动体，保持架罩设在轴承滚动体外将其固定;轴承内圈与轮毂外圈之间通过磁性密 封组件连接密封，法兰盘与轮毂外圈之间通过密封组件连接密封;法兰盘内设有深沟球轴 承，驱动轴通过该深沟球轴承支承在法兰盘上。 [0005]作为进一步的技术方案，所述法兰盘外径上靠近轴承内圈处套装有太阳轮，该太 阳轮与法兰盘安装处套设有防护钢丝。 [0006]作为进一步的技术方案，所述法兰盘引导端外表面设有外花键用于配合太阳轮。 [0007]作为进一步的技术方案，所述轴承内圈通过过盈配合安装在法兰盘上。 [0008]作为进一步的技术方案，所述磁性密封组件和密封组件分别位于轴承滚动体的两 侧。 [0009]本发明的有益效果为:通过结构设计，获得的新型轮边电机用轮毂单元可承受最 大扭矩叁800Nm,可有效增强轴承单元的传动性能，提升集成度，降低安装难度。 附图说明 [0010]图1为本发明的结构示意图。 [0011]附图标记说明：轴承内圈1、轮毂外圈2、法兰盘3、磁性密封组件4、密封组件5、轴承 滚动体6、保持架7、太阳轮8、防护钢丝9、驱动轴10、深沟球轴承11。 具体实施方式 [0012]下面将结合附图对本发明做详细的介绍： [0013]实施例：如附图1所示，这种轮边电机用轮毂单元，包括轴承内圈1、轮毂外圈2和法 兰盘3,所述轮毂外圈2活动式套装在法兰盘3上，该轮毂外圈2与法兰盘3之间设有与法兰盘 3相卡槽式限位嵌套的轴承内圈1；轴承内圈1通过过盈配合安装在法兰盘3上,法兰盘3轴颈 根部与轮毂外圈2之间设置外侧滚道，该外侧滚道与设置在轴承内圈1和轮毂外圈2之间的 内侧滚道组成双列滚道，用于安装轴承滚动体6，保持架7罩设在轴承滚动体6外将其固定； 轴承内圈1与轮毂外圈2之间通过磁性密封组件4连接密封、法兰盘3与轮毂外圈2之间通过 密封组件5连接密封（可防止灰尘泥水的进入和润滑油脂的溢出）；磁性密封组件4和密封组 件5分别位于轴承滚动体6的两侧;法兰盘3内设有深沟球轴承10（可承受较大的径向载荷， 有利于稳定传动过程中驱动轴的相对位置），驱动轴通过该深沟球轴承10支承在法兰盘3 上;所述法兰盘3外径上靠近轴承内圈1处套装有太阳轮8，该太阳轮8与法兰盘3安装处套设 有防护钢丝9 （减少因表面不连续导致的较多卷边裂纹）；法兰盘3引导端外表面设有外花键 用于配合太阳轮8。 [0014]经实际使用测试，本发明通过对轮毂单元结构进行重新设计，获得的新型轮边电 机用轮毂单元可承受最大扭矩叁800Nm,有效增强轴承单元的传动性能，提升集成度，降低 安装难度。 [0015]可以理解的是，对本领域技术人员来说，对本发明的技术方案及发明构思加以等 同替换或改变都应属于本发明所附的权利要求的保护范围。 [EN CN112431851A]: Technical field of hub unit for wheel motor [0001] The present invention relates to the field of in-wheel motors, and in particular to a hub unit for in-wheel motors. Background technique [0002] The wheel side motor adopts a manner in which the motor is installed on the side of the wheel to drive the wheel independently. The existing hub unit for the wheel side motor can withstand relatively small torque, resulting in poor transmission performance of the bearing unit and short service life of the bearing. Summary of the invention [0003] The purpose of the present invention is to overcome the shortcomings of the prior art, and to provide a wheel-side motor hub unit, which has the advantages of simple structure and convenient installation. [0004] The purpose of the present invention is accomplished through the following technical solutions: the hub unit for the wheel motor includes a bearing inner ring, a hub outer ring and a flange, the hub outer ring is movably sleeved on the flange On the top, the hub outer ring and the flange are provided with a bearing inner ring that is nested with the flange in a groove-type limiting nest; an outer raceway is provided between the root of the flange journal and the outer ring of the hub. The raceway and the inner raceway arranged between the inner ring of the bearing and the outer ring of the hub form a double-row raceway, which is used to install the rolling elements of the bearing. The cage is set on the outer ring of the bearing to fix it; the inner ring of the bearing and the outer ring of the hub They are connected and sealed by a magnetic sealing component, and the flange and the outer ring of the hub are connected and sealed by a sealing component; the flange is provided with a deep groove ball bearing, and the drive shaft is supported on the flange through the deep groove ball bearing. [0005] As a further technical solution, a sun gear is sleeved on the outer diameter of the flange near the inner ring of the bearing, and a protective steel wire is sleeved at the place where the sun gear and the flange are installed. [0006] As a further technical solution, the outer surface of the flange leading end is provided with an external spline for cooperating with the sun gear. [0007] As a further technical solution, the bearing inner ring is installed on the flange plate by interference fit. [0008] As a further technical solution, the magnetic sealing assembly and the sealing assembly are respectively located on both sides of the bearing rolling body. [0009] The beneficial effects of the present invention are: through structural design, the obtained new wheel-side motor hub unit can withstand a maximum torque of three 800Nm, which can effectively enhance the transmission performance of the bearing unit, improve integration, and reduce installation difficulty. Description of the drawings [0010] FIG. 1 is a schematic diagram of the structure of the present invention. [0011] Description of reference signs: bearing inner ring 1, hub outer ring 2, flange 3, magnetic sealing assembly 4, sealing assembly 5, bearing rolling element 6, cage 7, sun gear 8, protective wire 9, drive Shaft 10, deep groove ball bearing 11. detailed description [0012] The present invention will be described in detail below in conjunction with the accompanying drawings: [0013] Embodiment: As shown in Figure 1, the hub unit for a wheel motor includes a bearing inner ring 1, a hub outer ring 2 and a flange 3, and the hub outer ring 2 is movably sleeved on the flange On the disk 3, between the outer ring 2 of the hub and the flange 3, there is a bearing inner ring 1 that is nested with the flange 3 in a groove-type limit; the bearing inner ring 1 is installed on the flange by interference fit 3 upper, flange 3 journal An outer raceway is arranged between the root and the outer ring 2 of the hub. The outer raceway and the inner raceway arranged between the bearing inner ring 1 and the hub outer ring 2 form a double row raceway for installing the bearing rolling elements 6 to maintain The frame 7 is arranged outside the bearing rolling body 6 to fix it; the bearing inner ring 1 and the hub outer ring 2 are connected and sealed by the magnetic sealing assembly 4, and the flange 3 and the hub outer ring 2 are connected and sealed by the sealing assembly 5 (It can prevent the entry of dust, mud and water and the overflow of lubricating grease); the magnetic seal assembly 4 and the seal assembly 5 are respectively located on both sides of the bearing rolling element 6; the flange 3 is equipped with a deep groove ball bearing 10 (which can withstand larger The radial load is helpful to stabilize the relative position of the drive shaft during transmission), the drive shaft is supported on the flange 3 through the deep groove ball bearing 10; the outer diameter of the flange 3 is set close to the inner ring 1 of the bearing There is a sun gear 8. The sun gear 8 and the flange 3 are installed with a protective wire 9 (to reduce the more crimping cracks caused by the surface discontinuity); the flange 3 is equipped with an external spline on the outer surface of the leading end Used to cooperate with sun gear 8. [0014] After actual use tests, the present invention redesigned the structure of the wheel hub unit, and obtained a new wheel-side motor hub unit that can withstand a maximum torque of 3 800Nm, which effectively enhances the transmission performance of the bearing unit, improves integration, and reduces installation difficulty . [0015] It can be understood that for those skilled in the art, equivalent replacements or changes to the technical solutions and inventive concepts of the present invention should fall within the protection scope of the appended claims of the present invention.
[ZH CN212499735U]: 一种矿用无轨胶轮车用后驱动桥 [EN CN212499735U]: Rear drive axle for mining trackless rubber-tyred vehicle | [ZH CN212499735U]: 本实用新型公开了一种矿用无轨胶轮车用后驱动桥，包括设置在驱动桥后端、与主减速器连接的驱动桥壳和固定在驱动桥壳上的轴承座，所述的主减速器上设置有大齿轮，所述的轴承座上通过轴承和锁紧螺母固定有减速传动轴，所述的减速传动轴上设置有与大齿轮啮合的小齿轮，减速传动轴上连接有辅助制动器，所述的辅助制动器固定在轴承座上；本实用新型通过增加一个减速传动轴，让减速传动轴上的小齿轮与主减速器上的大齿轮啮合，以实现减速传动轴与主减速器的连接，然后再增加一个辅助制动器，使辅助制动器通过花键与增加的减速传动轴连接，以实现辅助制动器的制动，当行车制动和驻车制动都失效时，其能够提供紧急制动来保证车辆在坡道上可靠制动。 [EN CN212499735U]: The utility model discloses a rear drive axle for a mining trackless rubber-tyred vehicle, which comprises a drive axle housing arranged at the rear end of the drive axle and connected with a main speed reducer and a bearing seat fixed on the drive axle housing, a big gear is arranged on the main speed reducer, and a speed reduction transmission shaft is fixed on the bearing seat through a bearingand a locking nut. A small gear meshed with the large gear is arranged on the speed reduction transmission shaft, an auxiliary brake is connected to the speed reduction transmission shaft, and the auxiliary brake is fixed to the bearing seat. The reduction transmission shaft is additionally arranged, the pinion on the reduction transmission shaft is meshed with the big gear on the main speed reducer, so that the reduction transmission shaft is connected with the main speed reducer, then the auxiliary brake is additionally arranged, the auxiliary brake is connected with the added reduction transmission shaft through the spline, and therefore braking of the auxiliary brake is achieved. And when both driving braking and parking braking fail, the emergency braking can be provided to ensure that the vehicle is reliably braked on the ramp. | CN212499735U | 2021-02-09 | CN202020723493U | 2020-05-06 | CN202020723493U, 2020-05-06 | CN212499735U: 2021-02-09 | SHANXI LAI WEI ELECTRICAL AND MECH SERVICES LIMITED | WU LINNA | B60B35/12: I B60B35/16: I B60B35/18: I |  |  |  | [ZH CN212499735U]: 1 .一种矿用无轨胶轮车用后驱动桥，其特征在于:包括设置在驱动桥后端、与主减速器 （1）连接的驱动桥壳⑵和固定在驱动桥壳⑵上的轴承座（3），所述的主减速器⑴上设置 有大齿轮，所述的轴承座（3）上通过轴承（5）和锁紧螺母（6）固定有减速传动轴（4），所述的 减速传动轴⑷上设置有与大齿轮啮合的小齿轮，减速传动轴⑷上连接有辅助制动器（7）， 所述的辅助制动器⑺通过螺栓固定在轴承座⑶上。 2 .根据权利要求1所述的一种矿用无轨胶轮车用后驱动桥，其特征在于，所述的大齿轮 和小齿轮为相互垂直的锥齿轮。 3 .根据权利要求2所述的一种矿用无轨胶轮车用后驱动桥，其特征在于，所述的轴承座 ⑶通过螺栓与驱动桥壳⑵紧固连接。 4 .根据权利要求2所述的一种矿用无轨胶轮车用后驱动桥，其特征在于，所述的辅助制 动器⑺通过花键与减速传动轴⑷连接。 [EN CN212499735U]: 1 A rear drive axle for a trackless rubber-tyred vehicle for mining, characterized in that it comprises a drive axle housing connected to the main reducer (1) and a bearing seat fixed on the drive axle housing arranged at the rear end of the drive axle (3), the main reducer (1) is provided with a large gear, the bearing seat (3) is fixed with a reduction drive shaft (4) through a bearing (5) and a lock nut (6), and the The reduction transmission shaft is provided with a small gear that meshes with the large gear, and the reduction transmission shaft is connected with an auxiliary brake (7), and the auxiliary brake is fixed on the bearing seat by bolts. 2 The rear drive axle for a trackless rubber-tired vehicle for mining according to claim 1, wherein the large gear and the small gear are bevel gears perpendicular to each other. 3 The rear drive axle for a trackless rubber-tired vehicle for mining according to claim 2, wherein the bearing seat (3) is firmly connected to the drive axle housing (2) by bolts. 4 The rear drive axle for a trackless rubber-tyred vehicle for mining according to claim 2, wherein the auxiliary brake (7) is connected to the reduction drive shaft (4) through a spline. | [ZH CN212499735U]: 一种矿用无轨胶轮车用后驱动桥 技术领域 [0001]本实用新型属于车辆工程技术领域，具体涉及一种带有湿式辅助制动器的矿用无 轨胶轮车的后驱动桥。 背景技术 [0002]由于煤矿用防爆柴油机无轨胶轮车长期在井下巷道的坡道上运行，所以制动可靠 性对整车的安全运行非常重要。 [0003]目前国内外在用的防爆无轨胶轮车，紧急制动都是安装在传动轴中间，或者安装 在驱动桥主减前端。但由于传动轴在运行过程中振动较大，紧急制动器无论安装在传动轴 中间或者是驱动桥主减前端，都会受到振动的影响，导致紧急制动器非常容易出现轴承散 架、固定松动等问题，进而导致传动失效。 [0004]为了保证制动的可靠性，车辆使用单位要求车辆除了配置行车制动和驻车制动 外，再增加一套独立的紧急制动系统。 实用新型内容 [0005]为了克服现有技术的不足，本实用新型提供一种矿用无轨胶轮车用后驱动桥，通 过增加一组紧急制动来实现辅助制动。 [0006]本实用新型解决其技术问题所采用的技术方案是:一种矿用无轨胶轮车用后驱动 桥，包括设置在驱动桥后端、与主减速器连接的驱动桥壳和固定在驱动桥壳上的轴承座，所 述的主减速器上设置有大齿轮，所述的轴承座上通过轴承和锁紧螺母固定有减速传动轴， 所述的减速传动轴上设置有与大齿轮啮合的小齿轮，减速传动轴上连接有辅助制动器，所 述的辅助制动器固定在轴承座上。 [0007] 所述的一种矿用无轨胶轮车用后驱动桥，其大齿轮和小齿轮为相互垂直的锥齿 轮。 [0008]所述的一种矿用无轨胶轮车用后驱动桥，其轴承座通过螺栓与驱动桥壳紧固连 接。 [0009]所述的一种矿用无轨胶轮车用后驱动桥，其辅助制动器通过花键与减速传动轴连 接。 [0010]本实用新型的有益效果是:本实用新型通过增加一个减速传动轴，让减速传动轴 上的小齿轮与主减速器上的大齿轮啮合，以实现减速传动轴与主减速器的连接，然后再增 加一个辅助制动器，使辅助制动器通过花键与增加的减速传动轴连接，以实现辅助制动器 的制动，当行车制动和驻车制动都失效时，其能够提供紧急制动来保证车辆在坡道上可靠 制动。 附图说明 [0011]图1是本实用新型的结构示意图。 [0012] 各附图标记为：1一主减速器,2—驱动桥壳,3—轴承座,4—减速传动轴,5—轴承， 6一锁紧螺母,7—辅助制动器。 具体实施方式 [0013]下面结合附图和实施例对本实用新型作进一步说明。 [0014] 参照图1所示，本实用新型公开了一种矿用无轨胶轮车用后驱动桥，图示实施例 中，减速传动轴4通过轴承5、锁紧螺母6与轴承座3固定，减速传动轴4与辅助制动器7花键连 接，辅助制动器7通过螺栓固定在轴承座3上，轴承座3通过螺栓固定在驱动桥壳2上，组成的 腔体内部，主减速器1与减速传动轴4齿轮啮合。 [0015] 本实用新型通过增加一个减速传动轴4,让减速传动轴4上的小齿轮与主减速器1 上的大齿轮啮合，且大齿轮和小齿轮为相互垂直的锥齿轮，以实现减速传动轴4与主减速器 1的连接，然后再增加一个辅助制动器7,使辅助制动器7通过花键与增加的减速传动轴4连 接，以实现辅助制动器7的制动，当行车制动和驻车制动都失效时，其能够提供紧急制动来 保证车辆在坡道上可靠制动。 [0016]以上所述仅为本实用新型的较佳实例而已，并不用以限制本实用新型，凡在本发 明的精神和原则之内所作的任何修改、等同替换和改进等，均应包含在本实用新型的保护 范围之内。 [EN CN212499735U]: Technical field of rear drive axle for trackless rubber-tyred vehicles for mining [0001] The utility model belongs to the technical field of vehicle engineering, and specifically relates to a rear drive axle of a trackless rubber tire vehicle for mining with a wet auxiliary brake. Background technique [0002] Since the explosion-proof diesel trackless rubber-tired vehicle used in coal mines has been running on the ramp of the underground roadway for a long time, the braking reliability is very important to the safe operation of the vehicle. [0003] For the explosion-proof trackless rubber-tired vehicles currently in use at home and abroad, the emergency braking is installed in the middle of the transmission shaft, or installed in the front end of the main reduction of the drive axle. However, due to the large vibration of the drive shaft during operation, the emergency brake will be affected by vibration whether it is installed in the middle of the drive shaft or the front end of the main reducer of the drive axle. As a result, the emergency brake is very prone to problems such as bearing loosening and loose fixation. Transmission failure. [0004] In order to ensure the reliability of braking, the vehicle user unit requires the vehicle to add an independent emergency braking system in addition to the service brake and the parking brake. Utility model content [0005] In order to overcome the shortcomings of the prior art, the present invention provides a rear drive axle for a trackless rubber-tyred vehicle for mining, which implements auxiliary braking by adding a set of emergency braking. [0006] The technical solution adopted by the utility model to solve its technical problems is: a rear drive axle for a trackless rubber-tyred vehicle for mining, including a drive axle housing arranged at the rear end of the drive axle, connected with the main reducer, and fixed at The bearing seat on the drive axle housing, the main reducer is provided with a large gear, the bearing seat is fixed with a reduction transmission shaft through a bearing and a lock nut, and the reduction transmission shaft is provided with a large gear An auxiliary brake is connected to the meshed pinion gear and the reduction drive shaft, and the auxiliary brake is fixed on the bearing seat. [0007] In the rear drive axle for a trackless rubber-tyred vehicle for mining, the large gear and the small gear are bevel gears perpendicular to each other. [0008] In the rear drive axle of a trackless rubber-tired vehicle for mining, its bearing seat is fastened to the drive axle housing by bolts. [0009] In the rear drive axle of a trackless rubber-tyred vehicle for mining, its auxiliary brake is connected to the reduction drive shaft through a spline. [0010] The beneficial effect of the utility model is: the utility model by adding a reduction drive shaft, so that the small gear on the reduction drive shaft meshes with the big gear on the main reducer, so as to realize the connection between the reduction drive shaft and the main reducer , And then add an auxiliary brake to connect the auxiliary brake to the increased deceleration drive shaft through a spline to achieve the braking of the auxiliary brake. When the service brake and the parking brake both fail, it can provide emergency braking. Ensure that the vehicle brakes reliably on the slope. Description of the drawings [0011] Figure 1 is a schematic view of the structure of the utility model. [0012] The reference signs are: 1-final drive, 2-drive axle housing, 3-bearing seat, 4-reduction drive shaft, 5-bearing, 6-lock nut, 7-auxiliary brake. detailed description [0013] The utility model is further described below with reference to the drawings and embodiments. [0014] With reference to Figure 1, the utility model discloses a rear drive axle for a trackless rubber-tired vehicle for mining. In the illustrated embodiment, the reduction drive shaft 4 is fixed with a bearing 5, a lock nut 6 and a bearing seat 3. , The reduction drive shaft 4 is splined with the auxiliary brake 7. The auxiliary brake 7 is fixed on the bearing seat 3 by bolts, and the bearing seat 3 is fixed on the drive axle housing 2 by bolts. The transmission shaft 4 gears mesh. [0015] The utility model adds a reduction drive shaft 4, so that the small gear on the reduction drive shaft 4 meshes with the large gear on the main reducer 1, and the large gear and the small gear are bevel gears perpendicular to each other to achieve speed reduction The drive shaft 4 is connected to the main reducer 1, and then an auxiliary brake 7 is added, so that the auxiliary brake 7 is connected to the increased reduction drive shaft 4 through splines to realize the braking of the auxiliary brake 7. When the driving brake and parking When the vehicle brake fails, it can provide emergency braking to ensure that the vehicle brakes reliably on the slope. [0016] The above descriptions are only preferred examples of the present utility model, and are not intended to limit the present utility model. Any modification, equivalent replacement and improvement made within the spirit and principle of the present invention shall be included in Within the protection scope of the utility model.
[ZH CN212446947U]: 一种轴承内圈固定于外法兰的汽车轮毂单元 [EN CN212446947U]: Automobile hub unit with bearing inner ring fixed to outer flange | [ZH CN212446947U]: 本实用新型公开了一种轴承内圈固定于外法兰的汽车轮毂单元，包括外法兰(1)，外法兰(1)的中部设有贯穿的轴孔(2)，轴孔(2)内固定连接有两个轴承外圈(3)，轴承外圈(3)的径向内侧连接有轴承内圈组(4)，所述轴承内圈组(4)包括若干个圆锥滚子(41)和轴承内圈(42)，两个轴承外圈(3)的轴向两侧均设有卡合在轴孔(2)内壁上的弹簧蓄能密封圈(5)。本实用新型具有装配简单，在内部轴承出现故障时可以对其进行拆装更换，方便后期保养、密封性较好的优点。 [EN CN212446947U]: The automobile hub unit comprises an outer flange (1), a through shaft hole (2) is formed in the middle of the outer flange (1), two bearing outer rings (3) are fixedly connected in the shaft hole (2), a bearing inner ring group (4) is connected to the radial inner side of each bearing outer ring (3), and each bearing inner ring group (4) comprises a plurality of conical rollers (41) and a bearinginner ring (42). Spring energy storage sealing rings (5) clamped on the inner wall of the shaft hole (2) are arranged on the two axial sides of the two bearing outer rings (3). The bearing has the advantages of being easy to assemble, capable of being disassembled, assembled and replaced when the internal bearing breaks down, convenient to maintain in the later period and good in sealing performance. | CN212446947U | 2021-02-02 | CN202020928603U | 2020-05-27 | CN202020928603U, 2020-05-27 | CN212446947U: 2021-02-02 | ZHEJIANG CTL AUTO PARTS MFG INCORPORATED CO LTD | JIANG YICHAO DING HONGMEI | B60B27/00: I F16C33/58: I F16C35/06: I F16J15/16: I |  |  |  | [ZH CN212446947U]: 1 .一种轴承内圈固定于外法兰的汽车轮毂单元，其特征在于：包括外法兰(1),外法兰 ⑴的中部设有贯穿的轴孔(2)，轴孔⑵内固定连接有两个轴承外圈(3)，轴承外圈⑶的径 向内侧连接有轴承内圈组(4)，所述轴承内圈组(4)包括若干个圆锥滚子(41)和轴承内圈 (42)，两个轴承外圈⑶的轴向两侧均设有卡合在轴孔⑵内壁上的弹簧蓄能密封圈⑸。 2 .根据权利要求1所述的一种轴承内圈固定于外法兰的汽车轮毂单元，其特征在于:所 述两个轴承外圈⑶不等径。 3 .根据权利要求1所述的一种轴承内圈固定于外法兰的汽车轮毂单元，其特征在于:所 述外法兰⑴上连接有若干个轮毂螺栓(6)，轮毂螺栓⑹上连接有轮毂螺母⑺。 [EN CN212446947U]: 1 An automobile hub unit with a bearing inner ring fixed to an outer flange, characterized in that it includes an outer flange (1), the middle of the outer flange is provided with a through shaft hole (2), and the shaft hole is internally fixedly connected There are two bearing outer rings (3), the radial inner side of the bearing outer ring is connected with the bearing inner ring group (4), the bearing inner ring group (4) includes several tapered rollers (41) and the bearing inner ring (42), both axial sides of the two bearing outer rings (3) are provided with spring energy storage sealing rings which are clamped on the inner wall of the shaft hole . 2 An automobile hub unit with a bearing inner ring fixed to an outer flange according to claim 1, wherein the two bearing outer rings (3) have unequal diameters. 3 An automobile hub unit with a bearing inner ring fixed to an outer flange according to claim 1, wherein a plurality of hub bolts (6) are connected to the outer flange , and a plurality of hub bolts (6) are connected to the outer flange Hub nut . | [ZH CN212446947U]: 一种轴承内圈固定于外法兰的汽车轮毂单元 技术领域 [0001]本实用新型涉及一种汽车轮毂单元，特别是一种轴承内圈固定于外法兰的汽车轮 毂单元。 背景技术 [0002]目前现有技术中的汽车轮毂单元普遍由芯轴、外圈、两个半内圈、两组滚动体以及 一些密封件构成，为双列滚子轴承，外圈的内侧配有双列沟道，相应地，两半内圈直接接触， 结构相对复杂，装配精度低，安装麻烦，由于两半内圈直接接触拼成双列式的轴承，即使在 轴承两侧加装密封圈，轴承的内部间隙还是较大，密封性能不佳；当轴承内部出现故障时， 现有的轮毂单元是难以拆装更换的，不利于后期保养。因此，现有的汽车轮毂单元存在内部 轴承难以拆装更换，不利于后期保养、密封性较差的问题。 实用新型内容 [0003]本实用新型的目的在于，提供一种轴承内圈固定于外法兰的汽车轮毂单元。它具 有装配简单，在内部轴承出现故障时可以对其进行拆装更换，方便后期保养、密封性较好的 优点。 [0004]本实用新型的技术方案：一种轴承内圈固定于外法兰的汽车轮毂单元，包括外法 兰，外法兰的中部设有贯穿的轴孔，轴孔内固定连接有两个轴承外圈，轴承外圈的径向内侧 连接有轴承内圈组，所述轴承内圈组包括若干个圆锥滚子和轴承内圈，两个轴承外圈的轴 向两侧均设有卡合在轴孔内壁上的弹簧蓄能密封圈。 [0005]前述的一种轴承内圈固定于外法兰的汽车轮毂单元中，所述两个轴承外圈不等 径。 [0006]前述的一种轴承内圈固定于外法兰的汽车轮毂单元中，所述外法兰上连接有若干 个轮毂螺栓，轮毂螺栓上连接有轮毂螺母。 [0007]与现有技术相比，本实用新型在外法兰的轴孔内固定连接有两个轴承外圈，两个 轴承外圈分开设置，轴承外圈的径向内侧连接有轴承内圈组，轴承内圈组均为单列结构，单 列结构的轴承内圈组可以单独压装，改善了现有轴承直接与外法兰接触的结构，使得产品 在后期维护时可方便进行轴承的维护及更换;两个轴承外圈的轴向两侧均设有卡合在轴孔 内壁上的弹簧蓄能密封圈，也即两个单列的圆锥滚子轴承均是单独封装的，相对于现有的 在双列式轴承两端加装密封的结构其轴承内部间隙更小，进一步地，采用弹簧蓄能密封结 构，通过弹簧施压，大幅提升密封性。 [0008]另外，由于单列轴承结构在外法兰轴孔内的轴承安装位与密封圈安装位是紧邻的 结构，这种结构可以由车工一体车出，保证了产品的同心度及粗糙度。 [0009]综上，本实用新型具有装配简单，在内部轴承出现故障时可以对其进行拆装更换， 方便后期保养、密封性较好的优点。 附图说明 [0010]图1是本实用新型的结构示意图； [0011]图2是外法兰的结构示意图； [0012]图3是本实用新型的侧视图； [0013]图4是轴承内圈组的结构示意图。 [0014]附图标记：1-外法兰，2-轴孔，3-轴承外圈，4-轴承内圈组，5-弹簧蓄能密封圈，6轮毂螺栓，7-轮毂螺母，41 -圆锥滚子，42-轴承内圈。 具体实施方式 [0015]下面结合附图和实施例对本实用新型作进一步的说明，但并不作为对本实用新型 限制的依据。 [0016]实施例：一种轴承内圈固定于外法兰的汽车轮毂单元，结构如图1至图4所示，包括 外法兰1，外法兰1的中部设有贯穿的轴孔2,轴孔2内固定连接有两个轴承外圈3,两个轴承 外圈3分开设置，轴承外圈3的径向内侧连接有轴承内圈组4,轴承内圈组4均为单列结构，单 列结构的轴承内圈组4可以单独压装，改善了现有轴承直接与外法兰1接触的结构，使得产 品在后期维护时可方便进行轴承的维护及更换，所述轴承内圈组4包括若干个圆锥滚子41 和轴承内圈42。 [0017] 两个轴承外圈3的轴向两侧均设有卡合在轴孔2内壁上的弹簧蓄能密封圈5,也即 两个单列的圆锥滚子41轴承均是单独封装的，相对于现有的在双列式轴承两端加装密封的 结构其轴承内部间隙更小，进一步地，采用弹簧蓄能密封结构，通过弹簧施压，大幅提升密 封性。 [0018] 两个轴承外圈3不等径，这种一大一小的轴承与轴配合承载力更好。 [0019]外法兰1的轴孔2上设有花键结构，花键结构可以传递较大扭矩，承载的载荷大，定 心精度高。 [0020]外法兰1上连接有若干个轮毂螺栓6,轮毂螺栓6上连接有轮毂螺母7。 [0021]由于单列轴承结构在外法兰1轴孔2内的轴承安装位与密封圈安装位是紧邻的结 构，这种结构可以由车工一体车出，保证了产品的同心度及粗糙度。 [0022] 在本实用新型的描述中，需要理解的是，术语“上”、“下”、“前”、“后”、“左”、“右”、 “顶”、“底”、“内”、“外”等指示的方位或位置关系为基于附图所示的方位或位置关系，仅是 为了便于描述本实用新型和简化描述，而不是指示或暗示所指的装置或元件必须具有特定 的方位、以特定的方位构造和操作，因此不能理解为对本实用新型的限制。 [EN CN212446947U]: Technical field of automobile hub unit with bearing inner ring fixed to outer flange [0001] The present invention relates to an automobile hub unit, in particular to an automobile hub unit in which the bearing inner ring is fixed to the outer flange. Background technique [0002] At present, the automobile hub unit in the prior art is generally composed of a core shaft, an outer ring, two half-inner rings, two sets of rolling elements, and some seals. It is a double row roller bearing, and the inner side of the outer ring is equipped with double Correspondingly, the two halves of the inner ring are in direct contact, the structure is relatively complex, the assembly accuracy is low, and the installation is troublesome. Because the two halves of the inner ring are in direct contact to form a double-row bearing, even if seal rings are installed on both sides of the bearing, The internal clearance of the bearing is still large, and the sealing performance is poor; when the bearing internally fails, the existing hub unit is difficult to disassemble and replace, which is not conducive to subsequent maintenance. Therefore, the existing automobile hub unit has the problems that the internal bearing is difficult to disassemble and replace, which is not conducive to later maintenance and has poor sealing performance. Utility model content [0003] The purpose of the present utility model is to provide an automobile hub unit in which the bearing inner ring is fixed to the outer flange. It has the advantages of simple assembly, which can be disassembled and replaced when the internal bearing fails, which is convenient for later maintenance and has the advantages of better sealing. [0004] The technical solution of the present utility model: an automobile hub unit with a bearing inner ring fixed to an outer flange, comprising an outer flange, the middle of the outer flange is provided with a through shaft hole, and two shaft holes are fixedly connected Bearing outer ring, the radial inner side of the bearing outer ring is connected with a bearing inner ring group, the bearing inner ring group includes a number of tapered rollers and the bearing inner ring, and the two bearing outer rings are provided with engagement on both axial sides The spring energy storage sealing ring on the inner wall of the shaft hole. [0005] The aforementioned one kind of bearing inner ring is fixed in an automobile hub unit with an outer flange, and the two bearing outer rings are not equal in diameter. [0006] The aforementioned inner ring of a bearing is fixed in an automobile hub unit with an outer flange, a plurality of hub bolts are connected to the outer flange, and a hub nut is connected to the hub bolts. [0007] Compared with the prior art, the present invention is fixedly connected with two bearing outer rings in the shaft hole of the outer flange, the two bearing outer rings are separately arranged, and the radial inner side of the bearing outer ring is connected with the bearing inner ring group , The bearing inner ring group is a single row structure, the single row structure of the bearing inner ring group can be individually press-fitted, which improves the structure of the existing bearing directly contacting the outer flange, making it easier to maintain and replace the bearing in the later maintenance of the product The axial sides of the two bearing outer rings are equipped with spring energy storage sealing rings that are clamped on the inner wall of the shaft hole, that is, the two single-row tapered roller bearings are individually packaged, compared to the existing The double-row bearing is equipped with a sealed structure at both ends of the bearing, and the internal clearance of the bearing is smaller. Furthermore, the spring energy storage sealing structure is adopted, and the sealing performance is greatly improved through spring pressure. [0008] In addition, because the single-row bearing structure in the outer flange shaft hole in the bearing installation position and the sealing ring installation position are adjacent to the structure, this structure can be integrated by the lathe to ensure the concentricity and roughness of the product. [0009] In summary, the utility model has the advantages of simple assembly, disassembly, assembly and replacement when the internal bearing fails, which is convenient for later maintenance and has the advantages of better sealing. Description of the drawings [0010] Figure 1 is a schematic diagram of the structure of the utility model; [0011] Figure 2 is a schematic structural view of the outer flange; [0012] Figure 3 is a side view of the utility model; [0013] Figure 4 is a schematic view of the structure of the bearing inner ring group. [0014] Reference signs: 1-outer flange, 2-shaft hole, 3-bearing outer ring, 4-bearing inner ring group, 5-spring energy storage seal ring, 6 hub bolt, 7-hub nut, 41- Tapered roller, 42-bearing inner ring. Detailed ways [0015] The following describes the utility model further with reference to the drawings and embodiments, but it is not used as a basis for limiting the utility model. [0016] Embodiment: an automobile hub unit with a bearing inner ring fixed to an outer flange. The structure is shown in Figs. 1 to 4, and includes an outer flange 1. A shaft hole 2 is provided in the middle of the outer flange 1 , The shaft hole 2 is fixedly connected with two bearing outer rings 3, and the two bearing outer rings 3 are arranged separately. The bearing inner ring group 4 is connected to the radial inner side of the bearing outer ring 3, and the bearing inner ring group 4 is a single row structure. The single row structure of the bearing inner ring group 4 can be individually press-fitted, which improves the structure of the existing bearing that directly contacts the outer flange 1, making it easier to maintain and replace the bearing during later maintenance. The bearing inner ring group 4 Including several tapered rollers 41 and bearing inner ring 42. [0017] Both axial sides of the two bearing outer rings 3 are provided with spring energy storage seal rings 5 that are engaged on the inner wall of the shaft hole 2, that is, the two single-row tapered roller 41 bearings are individually packaged, Compared with the existing structure in which seals are installed at both ends of the double-row bearing, the internal clearance of the bearing is smaller. Furthermore, the spring energy storage sealing structure is adopted, and the sealing performance is greatly improved through spring pressure. [0018] The two bearing outer rings 3 have unequal diameters. This kind of large and small bearing has a better bearing capacity with the shaft. [0019] The shaft hole 2 of the outer flange 1 is provided with a spline structure. The spline structure can transmit large torque, carry a large load, and has high centering accuracy. [0020] A number of hub bolts 6 are connected to the outer flange 1, and a hub nut 7 is connected to the hub bolts 6. [0021] Because of the single-row bearing structure in the outer flange 1 and the shaft hole 2 in the bearing installation position and the sealing ring installation position are adjacent to the structure, this structure can be integrated by the lathe to ensure the product concentricity and roughness. [0022] In the description of the present utility model, it is necessary to understand that the terms "upper", "lower", "front", "rear", "left", "right", "top", "bottom", " The orientation or positional relationship indicated by "inner" and "outer" is based on the orientation or positional relationship shown in the drawings, and is only for the convenience of describing the utility model and simplifying the description, rather than indicating or implying that the device or element referred to must have The specific orientation, construction and operation in a specific orientation, therefore cannot be understood as a limitation of the present invention.
[ZH CN212446944U]: 一种重载型桥轮毂 [EN CN212446944U]: Heavy-load axle hub | [ZH CN212446944U]: 本实用新型公开了一种重载型桥轮毂，包括轮毂本体，轮毂本体的内壁连接有连接钢条，连接钢条的外侧设有多组受力支撑的防变形装置，其中一个防变形装置与另一个防变形装置通过金属连接条连接，防变形装置包括受力支架，受力支架的下端连接有二号拉伸弹簧，受力支架的一侧连接有一组活动扣，金属连接条的表面开设有滑道，滑道表面滑动安装有滑杆。本实用新型装置通过设置的受力支架、二号拉伸弹簧，受力支架的下端通过二号拉伸弹簧根据每个连接钢条之间调节张开的距离，然后通过每个连接钢条之间的间距放入使受力支架的两侧与连接钢条之间相互抵住通过高锰钢受力凸起与轮毂本体的内壁之间下坠的重力进行支撑，防止长期下压造成轮毂变形。 [EN CN212446944U]: The utility model discloses a heavy load type axle hub which comprises a hub body, a connecting steel bar is connected to the inner wall of the hub body, a plurality of sets of anti-deformation devices supported by stress are arranged on the outer side of the connecting steel bar, one anti-deformation device is connected with the other anti-deformation device through a metal connecting strip, andeach anti-deformation device comprises a stress support. A second extension spring is connected to the lower end of the stress support, a set of movable buckles are connected to one side of the stresssupport, a sliding way is formed in the surface of the metal connecting strip, and a sliding rod is slidably installed on the surface of the sliding way. According to the device disclosed by the utility model, through the arranged stress bracket and the arranged second extension spring, the lower end of the stress bracket adjusts the opening distance according to each connecting steel bar throughthe second extension spring; and then the two sides of the stress support are made to abut against the connecting steel bars through the distance between the connecting steel bars, supporting is conducted through the falling gravity between the high manganese steel stress protrusions and the inner wall of the hub body, and hub deformation caused by long-term downward pressing is prevented. | CN212446944U | 2021-02-02 | CN202020695639U | 2020-04-29 | CN202020695639U, 2020-04-29 | CN212446944U: 2021-02-02 | TAIZHOU YATAI PIONEER METALS CORP | GAO SUNDING LIN FEN XIA HUALONG | B60B27/00: I B60B9/00: I |  |  |  | [ZH CN212446944U]: 1 .一种重载型桥轮毂，包括轮毂本体(1),其特征在于:所述轮毂本体⑴的内壁连接有 连接钢条⑷，所述连接钢条⑷的外侧设有多组受力支撑的防变形装置，其中一个防变形 装置与另一个防变形装置通过金属连接条⑶连接，所述防变形装置包括受力支架(2)，所 述受力支架⑵的下端连接有二号拉伸弹簧(9)，所述受力支架⑵的一侧连接有一组活动 扣(7)，所述金属连接条⑶的表面开设有滑道(6)，所述滑道⑹表面滑动安装有滑杆(10)， 所述活动扣⑺分别扣在滑杆(10)的两端通过一号拉伸弹簧⑻拉力固定，所述一号拉伸弹 簧⑻一端与受力支架⑵的另一侧连接，另一端与所述活动扣⑺的外侧连接。 2 .根据权利要求1所述的一种重载型桥轮毂，其特征在于:所述活动扣⑺的外侧面开 设有滑槽(13)，所述活动扣⑺的内部设有插条(11)，所述滑槽(13)内部滑动有滑块(12)， 所述插条(11)的一侧通过滑块(12)连接在所述滑槽(13)的内部滑动。 3 .根据权利要求1所述的一种重载型桥轮毂，其特征在于：所述活动扣⑺与滑杆(10) 两端之间设有卡槽，所述活动扣⑺通过卡槽与所述滑杆(10)的两端固定。 4 .根据权利要求1所述的一种重载型桥轮毂，其特征在于:所述二号拉伸弹簧(9)与一 号拉伸弹簧(8)在不承受负荷时，二号拉伸弹簧(9)与一号拉伸弹簧⑻的圈与圈之间一般 都是并紧的没有间隙。 5 .根据权利要求1所述的一种重载型桥轮毂,其特征在于:所述受力支架⑵的上端连 接有高锰钢受力凸起⑸，所述高锰钢受力凸起⑸与所述轮毂本体⑴的内壁之间具有摩 擦力。 6 .根据权利要求1所述的一种重载型桥轮毂，其特征在于:所述受力支架⑵结构为“棱 形”形状，所述受力支架⑵分别设于多组所述连接钢条⑷的空隙间与轮毂本体⑴的内壁 支撑。 7 .根据权利要求1所述的一种重载型桥轮毂，其特征在于:所述一号拉伸弹簧(8)产生 张力将所述多组受力支架⑵之间固定，均匀固定每组受力支架⑵之间的距离。 [EN CN212446944U]: 1 A heavy-duty bridge hub, comprising a hub body (1), characterized in that: the inner wall of the hub body is connected with a connecting steel bar , and the outer side of the connecting steel bar is provided with multiple sets of force-supported Anti-deformation device, one of the anti-deformation devices and the other anti-deformation device are connected by a metal connecting strip (3), the anti-deformation device includes a force support (2), and the lower end of the force support (2) is connected with a No. 2 tension spring (9) A set of movable buckles (7) are connected to one side of the stressed support , a slideway (6) is opened on the surface of the metal connecting strip , and a slide rod (6) is slidably installed on the surface of the slideway 10), the movable buckle is respectively buckled on the two ends of the sliding rod (10) and fixed by the tension of the first tension spring , one end of the first tension spring is connected to the other side of the force support , and the other One end is connected with the outside of the movable buckle . 2 A heavy-duty axle hub according to claim 1, characterized in that: the outer side of the movable buckle is provided with a sliding groove (13), and the inside of the movable buckle is provided with an inserting strip (11) A sliding block (12) slides inside the sliding groove (13), and one side of the insert bar (11) is connected to slide inside the sliding groove (13) through the sliding block (12). 3 A heavy-duty axle hub according to claim 1, wherein the movable buckle and the sliding rod (10) are provided with a slot between the two ends, and the movable buckle passes through the slot and the The two ends of the sliding rod (10) are fixed. 4 A heavy-duty axle hub according to claim 1, characterized in that: when the No. 2 tension spring (9) and the No. 1 tension spring (8) are not under load, the No. 2 tension spring (9) Generally, there is no gap between the ring and the ring of the No. 1 extension spring . 5 A heavy-duty bridge hub according to claim 1, characterized in that: the upper end of the force support is connected with high manganese steel stress projections , the high manganese steel stress projections and There is friction between the inner walls of the hub body (1). 6 A heavy-duty bridge hub according to claim 1, characterized in that: the structure of the force support (2) is in the shape of a "prismatic", and the force support (2) is respectively arranged in a plurality of groups of the connecting steel bars The gap between is supported by the inner wall of the hub body . 7 A heavy-duty axle hub according to claim 1, characterized in that: the No. 1 tension spring (8) generates tension to fix the multiple sets of force-bearing supports (2), and evenly fix each group The distance between force supports . | [ZH CN212446944U]: 一种重载型桥轮毂 技术领域 [0001]本实用新型涉及轮毂技术领域，具体为一种重载型桥轮毂。 背景技术 [0002]汽车轮毂是汽车零部件的一个重要组成部分，伴随着中国汽车零部件工业的成 长，轮毂行业逐渐发展壮大起来，市场上的轮毂按照材质可以分为钢轮毂和合金轮毂，而且 各有各的利弊。每个轮毂之间的间距会因为车身的重力不同而产生变形，轮毂变形直接导 致无法配合轮胎安装，且每个轮毂之间的间距不一样，不适于多种轮毂的使用。为此，我们 提出一种重载型桥轮毂。 实用新型内容 [0003]本实用新型的目的在于提供一种重载型桥轮毂，以解决上述背景技术中提出现如 今的问题。 [0004]为实现上述目的，本实用新型提供如下技术方案:一种重载型桥轮毂，包括轮毂本 体，所述轮毂本体的内壁连接有连接钢条，所述连接钢条的外侧设有多组受力支撑的防变 形装置，其中一个防变形装置与另一个防变形装置通过金属连接条连接，所述防变形装置 包括受力支架，所述受力支架的下端连接有二号拉伸弹簧，所述受力支架的一侧连接有一 组活动扣，所述金属连接条的表面开设有滑道，所述滑道表面滑动安装有滑杆，所述活动扣 分别扣在滑杆的两端通过一号拉伸弹簧拉力固定，所述一号拉伸弹簧一端与受力支架的另 一侧连接，另一端与所述活动扣的外侧连接。 [0005]优选的，所述活动扣的外侧面开设有滑槽，所述活动扣的内部设有插条，所述滑槽 内部滑动有滑块，所述插条的一侧通过滑块连接在所述滑槽的内部滑动。 [0006]优选的，所述活动扣与滑杆两端之间设有卡槽，所述活动扣通过卡槽与所述滑杆 的两端固定。 [0007] 优选的，所述二号拉伸弹簧与一号拉伸弹簧在不承受负荷时，二号拉伸弹簧与一 号拉伸弹簧的圈与圈之间一般都是并紧的没有间隙。 [0008]优选的，所述受力支架的上端连接有高锰钢受力凸起，所述高锰钢受力凸起与所 述轮毂本体的内壁之间具有摩擦力。 [0009]优选的，所述受力支架结构为“棱形”形状，所述受力支架分别设于多组所述连接 钢条的空隙间与轮毂本体的内壁支撑。 [0010]优选的，所述一号拉伸弹簧产生张力将所述多组受力支架之间固定，均匀固定每 组受力支架之间的距离。 [0011]与现有技术相比，本实用新型的有益效果是： [0012]通过设置的受力支架、二号拉伸弹簧，受力支架的下端通过二号拉伸弹簧根据每 个连接钢条之间调节张开的距离，然后通过每个连接钢条之间的间距放入使受力支架的两 侧与连接钢条之间相互抵住通过高锰钢受力凸起与轮毂本体的内壁之间下坠的重力进行 支撑，防止长期下压造成轮毂变形。 [0013]通过设置的金属连接条、滑道、活动扣与滑杆，金属连接条的一侧与受力支架的一 侧通过热熔胶固定连接，活动扣固定连接在另一个受力支架的外侧，然后活动扣扣在滑杆 的两端通过滑道与金属连接条表面对另一个受力支架进行滑动，使另一个受力支架放入连 接钢条间距时进行固定，便于对每组连接钢条之间的间距都进行受力，如果受力支架长期 使用受到磨损的话，便于拆卸更换。 [0014]通过设置的一号拉伸弹簧，一组受力支架在安装时通过一号拉伸弹簧控制滑动距 离和产生的力度，防止因为距离太短而产生松动，使受力支架出现打滑现象，受力支架的棱 形两边与连接钢条的外壁支撑抵住，而且每组受力支架都是相互受力的，防止出现跑偏现 象。 附图说明 [0015]图1为本实用新型的结构示意图； [0016]图2为本实用新型受力支架与金属连接条之间的结构图； [0017]图3为本实用新型A的结构放大图； [0018]图4为本实用新型活动扣的结构图。 [0019]图中：1、轮毂本体；2、受力支架；3、金属连接条;4、连接钢条;5、高锰钢受力凸起; 6、滑道;7、活动扣；8、一号拉伸弹簧;9、二号拉伸弹簧；10、滑杆；11、插条；12、滑块；13、滑 槽。 具体实施方式 [0020]下面将结合本实用新型实施例中的附图，对本实用新型实施例中的技术方案进行 清楚、完整地描述，显然，所描述的实施例仅仅是本实用新型一部分实施例，而不是全部的 实施例。基于本实用新型中的实施例，本领域普通技术人员在没有做出创造性劳动前提下 所获得的所有其他实施例，都属于本实用新型保护的范围。 [0021]请参阅图1-4,本实用新型提供的实施例：一种重载型桥轮毂，包括轮毂本体1，轮 毂本体1的内壁连接有连接钢条4,连接钢条4的外侧设有多组受力支撑的防变形装置，其中 一个防变形装置与另一个防变形装置通过金属连接条3连接，防变形装置包括受力支架2, 受力支架2的下端连接有二号拉伸弹簧9,受力支架2的一侧连接有一组活动扣7,金属连接 条3的表面开设有滑道6,滑道6表面滑动安装有滑杆10，活动扣7分别扣在滑杆10的两端通 过一号拉伸弹簧8拉力固定,一号拉伸弹簧8一端与受力支架2的另一侧连接，另一端与活动 扣7的外侧连接。 [0022]受力支架2的下端通过二号拉伸弹簧9根据每个连接钢条4之间调节张开的距离， 然后通过每个连接钢条4之间的间距放入使受力支架2的两侧与连接钢条4之间相互抵住通 过高锰钢受力凸起5与轮毂本体1的内壁之间下坠的重力进行支撑，防止长期下压造成轮毂 变形。 [0023]进一步的，活动扣7的外侧面开设有滑槽13,活动扣7的内部设有插条11,滑槽13内 部滑动有滑块12,插条11的一侧通过滑块12连接在滑槽13的内部滑动，通过插条11一侧的 滑块12在滑槽13内部进行滑动使插条11另一侧插入活动扣7内部固定扣在滑杆10的两端。 [0024]进一步的，活动扣7与滑杆10两端之间设有卡槽，活动扣7通过卡槽与滑杆10的两 端固，受力支架2长期使用受到磨损的话，便于拆卸更换定。 [0025] 进一步的，二号拉伸弹簧9与一号拉伸弹簧8在不承受负荷时，二号拉伸弹簧9与一 号拉伸弹簧8的圈与圈之间一般都是并紧的没有间隙。 [0026]进一步的，受力支架2的上端连接有高锰钢受力凸起5,高锰钢受力凸起5与轮毂本 体1的内壁之间具有摩擦力，高锰钢受力凸起5承受力度，通过二号拉伸弹簧9控制受力支架 2的两侧向两边打开的角度。 [0027]进一步的，受力支架2结构为“棱形”形状，受力支架2分别设于多组连接钢条4的空 隙间与轮毂本体1的内壁支撑。 [0028]进一步的，一号拉伸弹簧8产生张力将多组受力支架2之间固定，均匀固定每组受 力支架2之间的距离，一组受力支架2在安装时通过一号拉伸弹簧8控制滑动距离和产生的 力度，防止因为距离太短而产生松动，使受力支架2出现打滑现象，受力支架2的棱形两边与 连接钢条4的外壁支撑抵住，而且每组受力支架2都是相互受力的，防止出现跑偏现象。 [0029]工作原理:首先，受力支架2的下端通过二号拉伸弹簧9根据每个连接钢条4之间调 节张开的距离，然后通过每个连接钢条4之间的间距放入使受力支架2的两侧与连接钢条4 之间相互抵住通过高锰钢受力凸起5与轮毂本体1的内壁之间下坠的重力进行支撑，金属连 接条3的一侧与受力支架2的一侧通过热熔胶固定连接，活动扣7固定连接在另一个受力支 架2的外侧，然后活动扣7通过插条11一侧的滑块12在滑槽13内部进行滑动扣在滑杆10的两 端，通过滑道6与金属连接条3表面对另一个受力支架2进行滑动通过一号拉伸弹簧8进行拉 伸，放入相邻的每组连接钢条4产生的间距之间，一组受力支架2在安装时通过一号拉伸弹 簧8控制滑动距离和产生的力度，防止因为距离太短而产生松动，受力支架2的棱形两边与 连接钢条4的外壁支撑抵住，而且每组受力支架2都是相互受力的，防止出现跑偏现象，有利 于对车身的受力防止轮毂产生变形。 [0030] 对于本领域技术人员而言，显然本实用新型不限于上述示范性实施例的细节，而 且在不背离本实用新型的精神或基本特征的情况下，能够以其他的具体形式实现本实用新 型。因此，无论从哪一点来看，均应将实施例看作是示范性的，而且是非限制性的，本实用新 型的范围由所附权利要求而不是上述说明限定，因此旨在将落在权利要求的等同要件的含 义和范围内的所有变化囊括在本实用新型内。不应将权利要求中的任何附图标记视为限制 所涉及的权利要求。 [EN CN212446944U]: Technical field of heavy-duty axle hub [0001] The present invention relates to the technical field of wheel hubs, specifically a heavy-duty axle hub. Background technique [0002] Automobile wheels are an important part of auto parts. With the growth of China's auto parts industry, the wheel industry has gradually developed and expanded. Wheels on the market can be divided into steel wheels and alloy wheels according to their materials. Pros and cons of each. The spacing between each hub will be deformed due to the different gravity of the body. The deformation of the hub will directly lead to the inability to fit the tires, and the spacing between each hub is different, which is not suitable for the use of multiple hubs. To this end, we propose a heavy-duty axle hub. Utility model content [0003] The purpose of the present utility model is to provide a heavy-duty axle hub to solve the current problems mentioned in the background art. [0004] In order to achieve the above object, the present invention provides the following technical solutions: a heavy-duty bridge hub, including a hub body, the inner wall of the hub body is connected with a connecting steel bar, and the outer side of the connecting steel bar is provided with multiple Group of anti-deformation devices supported by force, one of the anti-deformation devices is connected to the other anti-deformation device by a metal connecting bar, the anti-deformation device includes a force support, and the lower end of the force support is connected with a No. 2 tension spring A set of movable buckles is connected to one side of the force-bearing support, the surface of the metal connecting bar is provided with a slideway, and the slideway is slidably mounted on the surface of the slideway, and the movable buckles are respectively buckled at both ends of the slide rod It is fixed by the tension of the No. 1 tension spring, one end of the No. 1 tension spring is connected with the other side of the stressed support, and the other end is connected with the outside of the movable buckle. [0005] Preferably, the outer side of the movable buckle is provided with a sliding groove, the inside of the movable buckle is provided with an insert strip, the sliding groove is slid with a slider, and one side of the insert strip is connected by the slider Sliding inside the chute. [0006] Preferably, a slot is provided between the movable buckle and the two ends of the sliding rod, and the movable buckle is fixed to both ends of the sliding rod by the slot. [0007] Preferably, when the No. 2 tension spring and the No. 1 tension spring are not under load, the coils of the No. 2 tension spring and the No. 1 tension spring are generally tight and there is no gap. . [0008] Preferably, the upper end of the stressed support is connected with a high manganese steel force projection, and there is friction between the high manganese steel force projection and the inner wall of the hub body. [0009] Preferably, the stressed support structure is in a "prismatic" shape, and the stressed supports are respectively provided in the gaps between the multiple groups of the connecting steel bars and are supported by the inner wall of the hub body. [0010] Preferably, the No. 1 tension spring generates tension to fix the multiple groups of stressed supports, and evenly fixes the distance between each group of stressed supports. [0011] Compared with the prior art, the beneficial effects of this utility model are: [0012] Through the set of the force support, the second tension spring, the lower end of the force support is adjusted by the second tension spring according to the distance between each connecting steel bar, and then through each connecting steel bar The distance between the two sides of the bearing bracket and the connecting steel bar is put into each other through the gravity falling between the high manganese steel bearing protrusion and the inner wall of the hub body Support to prevent deformation of the hub caused by long-term downward pressure. [0013] Through the metal connecting strips, slides, movable buckles and sliding rods, one side of the metal connecting strip and one side of the stressed support are fixedly connected by hot melt glue, and the movable buckle is fixedly connected to the other of the stressed support On the outside, the movable buckle slides at the two ends of the slide bar through the slideway and the surface of the metal connecting strip to slide the other stressed support, so that the other stressed support is fixed when it is placed in the distance between the connecting steel bars, which is convenient for connecting each group The space between the steel bars is stressed. If the stressed support is worn out for a long time, it is easy to disassemble and replace. [0014] By setting the No. 1 tension spring, a group of stressed brackets are installed through the No. 1 tension spring to control the sliding distance and the force generated to prevent loosening due to too short distance, causing the stressed bracket to slip. , The two sides of the prismatic support of the force bearing support against the outer wall of the connecting steel bar, and each group of the force support supports each other to prevent deviation. Description of the drawings [0015] Figure 1 is a schematic structural view of the utility model; [0016] FIG. 2 is a structural diagram of the utility model between the stressed support and the metal connecting strip; [0017] Figure 3 is an enlarged view of the structure of the utility model A; [0018] Figure 4 is a structural diagram of the utility model movable buckle. [0019] In the figure: 1. the hub body; 2. the force support; 3. the metal connecting strip; 4. the connecting steel bar; 5. the high manganese steel bearing protrusion; 6. the slide; 7, the movable buckle; , No. 1 extension spring; 9, No. 2 extension spring; 10. Slide bar; 11. Insert; 12. Slide; 13. Slide. Detailed ways [0020] The following will clearly and completely describe the technical solutions in the embodiments of the present utility model with reference to the accompanying drawings in the embodiments of the present utility model. Obviously, the described embodiments are only a part of the embodiments of the present utility model, not All examples. Based on the embodiments of the present utility model, all other embodiments obtained by those of ordinary skill in the art without creative work shall fall within the protection scope of the present utility model. [0021] Please refer to Figures 1-4, an embodiment provided by the present utility model: a heavy-duty axle hub, including a hub body 1, the inner wall of the hub body 1 is connected with a connecting steel bar 4, and the outer side of the connecting steel bar 4 is provided There are multiple sets of anti-deformation devices supported by force. One anti-deformation device and the other anti-deformation device are connected by a metal connecting bar 3. The anti-deformation device includes a force support 2, and the lower end of the force support 2 is connected with No. 2 stretch Spring 9, one side of the force-bearing support 2 is connected with a group of movable buckles 7, the surface of the metal connecting strip 3 is provided with a slideway 6, and the slideway 6 is slidably installed with a slide bar 10, and the movable buckles 7 are respectively buckled on the slide bar 10 The two ends are fixed by the tension of the No. 1 tension spring 8. One end of the No. 1 tension spring 8 is connected with the other side of the force support 2, and the other end is connected with the outside of the movable buckle 7. [0022] The lower end of the force-bearing support 2 is adjusted by the second tension spring 9 according to the distance between each connecting steel bar 4, and then the force-bearing support 2 is placed in the distance between each connecting steel bar 4 The two sides of the shaft and the connecting steel bar 4 are supported by the gravity falling between the high manganese steel bearing protrusion 5 and the inner wall of the hub body 1 to prevent deformation of the hub caused by long-term depression. [0023] Further, the outer side of the movable buckle 7 is provided with a sliding groove 13, the inside of the movable buckle 7 is provided with an inserting strip 11, the sliding groove 13 is slid with a slider 12, and one side of the inserting strip 11 is connected by the slider 12. Sliding inside the sliding groove 13, the slide bar 12 on one side of the inserting strip 11 slides inside the sliding groove 13 so that the other side of the inserting strip 11 is inserted into the movable buckle 7 and fixed to the two ends of the sliding rod 10. [0024] Further, a slot is provided between the movable buckle 7 and the two ends of the slide bar 10, and the movable buckle 7 is fixed to the two ends of the slide bar 10 through the slot. If the stressed support 2 is worn for a long time, it is easy to disassemble and replace. set. [0025] Further, when the No. 2 tension spring 9 and the No. 1 tension spring 8 are not under load, the coils of the No. 2 tension spring 9 and the No. 1 tension spring 8 are generally tight. There is no gap. [0026] Further, the upper end of the stressed support 2 is connected with a high-manganese steel force-bearing protrusion 5. There is friction between the high-manganese steel force-bearing protrusion 5 and the inner wall of the hub body 1. 5 Withstand the force, and control the opening angle of the two sides of the force-bearing support 2 to the two sides through the second tension spring 9. [0027] Further, the structure of the force-bearing bracket 2 is a "prismatic" shape, and the force-bearing brackets 2 are respectively arranged in the gaps between the plurality of groups of connecting steel bars 4 to support the inner wall of the hub body 1. [0028] Further, the No. 1 tension spring 8 generates tension to fix the multiple sets of stressed brackets 2 and evenly fixes the distance between each set of stressed brackets 2, and a set of stressed brackets 2 passes through No. 1 during installation. The tension spring 8 controls the sliding distance and the force generated to prevent the loosening due to the short distance, causing the force-bearing bracket 2 to slip, and the prismatic sides of the force-bearing bracket 2 are supported by the outer wall of the connecting steel bar 4, and Each group of force-bearing supports 2 are mutually forceful to prevent deviation. [0029] Working principle: First, the lower end of the stressed support 2 is adjusted by the second tension spring 9 according to the distance between each connecting steel bar 4, and then the distance between each connecting steel bar 4 is put in The two sides of the force bearing bracket 2 and the connecting steel bar 4 are supported by the gravity falling between the high manganese steel bearing protrusion 5 and the inner wall of the hub body 1, and one side of the metal connecting bar 3 is One side of the force bracket 2 is fixedly connected by hot melt glue, and the movable buckle 7 is fixedly connected to the outside of the other force-bearing bracket 2, and then the movable buckle 7 is slid inside the sliding groove 13 through the slider 12 on the side of the insert 11 At both ends of the slide bar 10, the other force-bearing support 2 is slid through the slideway 6 and the surface of the metal connecting bar 3, and stretched by the No. 1 tension spring 8, and each adjacent group of connecting steel bars 4 is put into it. Between the distances between, a set of force-bearing brackets 2 are installed through the No. 1 tension spring 8 to control the sliding distance and the generated force to prevent loosening due to too short distance. The prismatic sides of the force-bearing bracket 2 are connected to the steel bars The outer wall of 4 is supported and resisted, and each group of force-bearing brackets 2 are mutually forced to prevent deviation from occurring, which is beneficial to the force on the body to prevent the hub from being deformed. [0030] For those skilled in the art, it is obvious that the present utility model is not limited to the details of the above exemplary embodiments, and can be implemented in other specific forms without departing from the spirit or basic characteristics of the present utility model New. Therefore, no matter from which point of view, the embodiments should be regarded as exemplary and non-limiting. The scope of the present invention is defined by the appended claims rather than the above description, and therefore it is intended to fall on the rights. All changes within the meaning and scope of the required equivalent elements are included in the present invention. Any reference signs in the claims should not be regarded as limiting the claims involved.
[ZH CN112275584A]: 轮毂的涂装方法和轮毂 [EN CN112275584A]: Hub coating method and hub | [ZH CN112275584A]: 本发明提供了一种轮毂的涂装方法和轮毂，包括：对待喷涂的轮毂基体进行预处理；对预处理后的轮毂基体按照预设膜厚进行底粉喷涂，并在第一固化条件下进行固化处理；对喷涂底粉后的轮毂基体进行色漆喷涂，并在第二固化条件下进行固化处理；对喷涂色漆后的轮毂基体进行清漆喷涂，并在第三固化条件下进行固化处理，通过对轮毂基体的表面进行上述涂装工艺，获得的轮毂的涂层具有良好的耐腐蚀性能和涂层稳定性，与现有的生产工艺相比，本申请制备的轮毂涂层能够满足恶劣环境中轮毂作业时的耐腐蚀性能要求。 [EN CN112275584A]: The invention provides a hub coating method and a hub. The hub coating method includes the steps that a hub base body to be coated is pretreated; base powder spraying is conducted on the pretreated hub base body according to the preset film thickness, and curing treatment is conducted under the first curing condition; colored paint spraying is conducted on the hub base body sprayed with base powder, and curing treatment is conducted under the second curing condition; the hub base body sprayed with colored paint is subjected to varnish spraying, curing treatment is carried out under the third curing condition; and a coating process is carried out on the surface of the hub base body, so that the obtained hub coating has good corrosion resistance and coating stability. According to the hub coating method and the hub, compared with an existing production process, the prepared hub coating prepared by the hub coating method can meet the requirement of corrosion resistance during hub operation in a severe environment. | CN112275584A | 2021-01-29 | CN202011031450A | 2020-09-27 | CN202011031450A, 2020-09-27 | CN112275584A: 2021-01-29 | ZHEJIANG JINFEI KAIDA WHEEL CO | CHEN BIHONG CHEN YINGJIAO YU QINMIN TIAN FENG | B05D1/38: I B05D1/04: I B05D1/06: I B05D3/02: I B05D3/10: I B05D3/12: I B05D5/06: I B05D7/00: I B60B27/00: I | B05D1/04: I B05D1/06: I B05D1/38: I B05D3/0254: I B05D3/102: I B05D3/12: I B05D5/06: I B05D7/576: I B60B27/00: I |  |  | [ZH CN112275584A]: 1 .一种轮毂的涂装方法，其特征在于，包括： 对待喷涂的轮毂基体进行预处理； 对所述预处理后的所述轮毂基体按照预设膜厚进行底粉喷涂，并在第一固化条件下进 行固化处理； 对喷涂底粉后的所述轮毂基体进行色漆喷涂，并在第二固化条件下进行固化处理； 对喷涂色漆后的所述轮毂基体进行清漆喷涂，并在第三固化条件下进行固化处理。 2 .根据权利要求1所述的轮毂的涂装方法，其特征在于，所述预处理的具体步骤包括： 对所述轮毂基体采用温度为50 - 65℃，浓度为6 - 8Pt的第一清洗介质，按照0.12 0.15MPa的喷淋压力，1min的喷淋时间进行第一次脱脂处理； 对所述轮毂基体采用温度为50 - 65℃，浓度为6 - 8Pt的第二清洗介质，按照0.12 0.15MPa的喷淋压力，2min的喷淋时间进行第二次脱脂处理； 对所述轮毂基体采用浓度为5-6pt的第三清洗介质，按照0.08-0.10MPa的喷淋压力， 2min的喷淋时间进行酸洗处理； 对所述轮毂基体采用电导率100T50us/cm的第四清洗介质，按照0.08-0.10MPa的喷淋 压力，1min的喷淋时间进行钝化处理； 对所述轮毂基体采用温度50-60℃，电导率为150-200us/cm的第五清洗介质，按照 0.08-0.10MPa的喷淋压力，1min的喷淋时间进行封闭处理。 3 .根据权利要求1所述的轮毂的涂装方法，其特征在于，所述对所述预处理后的所述轮 毂基体按照所述预设膜厚进行底粉喷涂，具体包括： 对所述轮毂基体的辐条正面按照第一预设底粉厚度进行所述底粉喷涂； 对所述轮毂基体的辐条背面按照第二预设底粉厚度进行所述底粉喷涂； 对所述轮毂基体的外轮辋按照第三预设底粉厚度进行所述底粉喷涂； 对所述轮毂基体的内轮辋按照第四预设底粉厚度进行所述底粉喷涂； 其中，所述第一预设底粉厚度与所述第三预设底粉厚度分别大于所述第二预设底粉厚 度和所述第四预设底粉厚度。 4 .根据权利要求1至3中任一项所述的轮毂的涂装方法，其特征在于，在进行所述预处 理之前，还包括： 对所述轮毂基体进行毛坯处理， 其中，采用180目-240目的砂纸进行所述毛坯处理。 5 .根据权利要求1至3中任一项所述的轮毂的涂装方法，其特征在于，在所述喷涂底粉 之后，在所述喷涂色漆之前，还包括： 对所述喷涂底粉后的所述轮毂基体进行在线研磨处理。 6 .根据权利要求5所述的轮毂的涂装方法，其特征在于，所述在线研磨处理具体包括： 采用800目的砂纸对所述轮毂基体进行初步的手工研磨； 采用1000目的砂纸将所述800目的砂纸产生的砂痕印进行研磨。 7 .根据权利要求1至3中任一项所述的轮毂的涂装方法，其特征在于，对所述轮毂基体 采用静电喷涂的方式进行所述底粉喷涂，所述底粉喷涂的具体工艺参数包括： 粉筒流化压力为0.15-0.30bar， 喷枪的雾化压力为0.4-0.5MPa， 静电压力40-50KV, 所述轮毂基体的辐条正面与所述轮毂基体的外轮辋处，喷枪的出粉量为70-80% ,所述 轮毂基体的辐条背面与所述轮毂基体的内轮辋处，喷枪的出粉量为80-90%。 8 .根据权利要求1至3中任一项所述的轮毂的涂装方法，其特征在于，所述色漆喷涂的 工艺步骤具体包括:除尘-预热-喷色漆-流平， 其中，所述预热温度为35-45℃,所述色漆的粘度为15-17s,所述喷色漆的漆膜厚度为 20-30um； 对所述轮毂基体采用旋杯与空气枪结合的方式进行所述色漆的喷涂，具体工艺参数 为： 所述旋杯的电压为210KV, 所述旋杯的电流为10-20μΑ, 所述旋杯的喷漆量为100-120cc/min, 所述旋杯的转速为25000-30000转/分， 所述空气枪的出漆量为50-80cc/min, 雾化压力为0.10-0.15MPa。 9 .根据权利要求1至3中任一项所述的轮毂的涂装方法，其特征在于，所述清漆喷涂的 工艺步骤具体包括:除尘-预热-喷清漆-流平， 其中，所述预热温度为40-50℃,所述清漆的粘度为15-17s,所述喷清漆的漆膜厚度为 25-35μm； 对所述轮毂基体采用旋杯与空气枪结合的方式进行所述清漆的喷涂，具体工艺参数 为： 所述旋杯的电压为210KV, 所述旋杯的电流为10-20μΑ, 所述旋杯的喷漆量为80-100cc/min, 所述旋杯的转速为25000-30000转/分， 所述空气枪的出漆量为40-60cc/min, 雾化压力控制在0.10-0.15MPa。 10 . 一种轮毂，其特征在于，采用如权利要求1至9中任一项所述的轮毂的涂装方法制备 而成。 [EN CN112275584A]: 1 A method for coating a wheel hub, comprising: pre-treating the hub substrate to be sprayed; spraying a primer according to a preset film thickness on the hub substrate after the pretreatment, and curing in the first Carry out the curing treatment under the condition of spraying the base powder with the colored paint, and carry out the curing treatment under the second curing condition; Carry out the varnish spraying on the wheel matrix after the spraying of the colored paint, and spray the paint on the third The curing process is carried out under curing conditions. 2 The wheel hub coating method according to claim 1, wherein the specific steps of the pretreatment include: using a first cleaning medium with a temperature of 50-65°C and a concentration of 6-8Pt on the hub substrate , According to the spray pressure of 0.12 0.15MPa, the spray time of 1min for the first degreasing treatment; Use the second cleaning medium with a temperature of 50-65°C and a concentration of 6-8Pt on the hub substrate, according to 0.12 0.15MPa The second degreasing treatment is carried out at the spray pressure of 2min and the spray time is 2min; the third cleaning medium with a concentration of 5-6pt is used for the hub matrix, and the spray pressure is 0.08-0.10MPa and the spray time is 2min. Pickling treatment; Use a fourth cleaning medium with a conductivity of 100T50us/cm for the hub substrate, passivation treatment at a spray pressure of 0.08-0.10MPa and a spray time of 1 min; Use a temperature of 50- for the hub substrate The fifth cleaning medium with a conductivity of 150-200us/cm at 60°C is sealed according to a spray pressure of 0.08-0.10MPa and a spray time of 1min. 3 The method for coating a wheel hub according to claim 1, wherein the pretreatment of the wheel hub substrate is sprayed with primer according to the preset film thickness, which specifically comprises: spraying the wheel hub Spray the base powder on the front surface of the spokes of the base according to the first preset thickness of the base powder; spray the base powder on the back of the spokes of the hub base according to the second preset thickness of the base powder; apply the base powder to the outer rim of the hub base Spraying the foundation powder according to the third preset thickness of the foundation powder; spraying the foundation powder on the inner rim of the hub base body according to the fourth preset thickness of the foundation powder; wherein the first preset foundation thickness is equal to The third preset foundation thickness is greater than the second preset foundation thickness and the fourth preset foundation thickness respectively. 4 The method for coating a wheel hub according to any one of claims 1 to 3, characterized in that, before the pretreatment, it further comprises: performing a rough treatment on the hub substrate, wherein a 180 mesh is used. 240 mesh sandpaper was used for the rough treatment. 5 The method for coating a wheel hub according to any one of claims 1 to 3, characterized in that, after the spraying of the base powder and before the spraying of the color paint, it further comprises: after the spraying of the base powder The hub base body is subjected to online grinding treatment. 6 The coating method of the wheel hub according to claim 5, wherein the online grinding treatment specifically comprises: using 800-mesh sandpaper to perform preliminary manual grinding of the hub substrate; and using 1000-mesh sandpaper to grind the 800-mesh sandpaper. The sand marks produced by the sandpaper are ground. 7 The wheel hub coating method according to any one of claims 1 to 3, wherein the base powder is sprayed by electrostatic spraying on the hub substrate, and the specific process parameters of the base powder spray Including: The fluidization pressure of the powder cylinder is 0.15-0.30bar, and the atomization pressure of the spray gun is 0.4-0.5MPa, Electrostatic pressure 40-50KV, the spoke front of the hub base and the outer rim of the hub base, the powder output of the spray gun is 70-80%, the back of the spokes of the hub base and the inner rim of the hub base , The powder output of the spray gun is 80-90%. 8 The method of coating a wheel hub according to any one of claims 1 to 3, wherein the process steps of the color paint spraying specifically include: dust removal-preheating-color spraying-leveling, wherein The preheating temperature is 35-45°C, the viscosity of the colored paint is 15-17s, and the thickness of the paint film of the colored paint is 20-30um; the hub base is combined with a rotating cup and an air gun. The specific process parameters for the spraying of the colored paint are: the voltage of the spin cup is 210KV, the current of the spin cup is 10-20 μA, the spray paint volume of the spin cup is 100-120cc/min, the spin cup The rotation speed of the air gun is 25000-30000 rpm, the paint output of the air gun is 50-80cc/min, and the atomization pressure is 0.10-0.15MPa. 9 The method for coating a wheel hub according to any one of claims 1 to 3, characterized in that the process steps of the varnish spraying specifically include: dust removal-preheating-varnish spraying-leveling, wherein the preheating The heat temperature is 40-50°C, the viscosity of the varnish is 15-17s, and the paint film thickness of the varnish is 25-35μm; the hub substrate is combined with a rotary cup and an air gun to perform the varnish For spraying, the specific process parameters are: the voltage of the spin cup is 210KV, the current of the spin cup is 10-20μΑ, the spray paint volume of the spin cup is 80-100cc/min, and the rotation speed of the spin cup is 25000- 30000 rpm, the paint output of the air gun is 40-60 cc/min, and the atomization pressure is controlled at 0.10-0.15 MPa. 10 A wheel hub, characterized in that it is prepared by the wheel hub coating method according to any one of claims 1-9. | [ZH CN112275584A]: 轮毂的涂装方法和轮毂 技术领域 [0001]本发明涉及轮毂的涂装技术领域，具体而言，涉及一种轮毂的涂装方法和一种轮 毂。 背景技术 [0002]轮毂作为汽车重要的安全部件，在汽车使用过程中起到非常重要的作用，且对轮 毂使用过程中更好的耐腐蚀性的需求日益增加，特别是对恶劣环境中轮毂作业时的耐腐蚀 性也提出了更高的要求，目前，根据常规的涂装过程、参数控制及膜厚要求制作的轮毂的耐 腐性能已无法满足上述需求。 发明内容 [0003]本发明旨在至少解决现有技术或相关技术中存在的技术问题之一。 [0004]为此，本发明的第一个方面在于，提出一种轮毂的涂装方法。 [0005]本发明的第二个方面在于，提出一种轮毂。 [0006]有鉴于此，根据本发明的第一个方面，提供了一种轮毂的涂装方法，包括:对待喷 涂的轮毂基体进行预处理;对预处理后的轮毂基体按照预设膜厚进行底粉喷涂，并在第一 固化条件下进行固化处理;对喷涂底粉后的轮毂基体进行色漆喷涂，并在第二固化条件下 进行固化处理;对喷涂色漆后的轮毂基体进行清漆喷涂，并在第三固化条件下进行固化处 理。 [0007]本发明提供的轮毂的涂装方法，先对轮毂基体进行预处理，保证在轮毂基体进行 喷涂之前的表面性能，从而能够更好进行后续的涂装工艺。进一步地，轮毂基体进行预处理 后转线进行底粉喷涂，并在第一固化条件下进行固化处理，其中，第一固化条件为固化温度 180℃，固化时间20-25min，从而能够保证底粉喷涂完之后进行充分固化。底粉喷涂并完成 充分固化后转线进行色漆喷涂，并在第二固化条件下进行固化处理，其中，第二固化条件为 固化温度140℃，固化时间20-25min，从而能够保证色漆喷涂完之后进行充分固化。色漆喷 涂完成后转线进行清漆喷涂，并在第三固化条件下进行固化处理，其中，第三固化条件为固 化温度140℃，固化时间20-25min，从而保证清漆涂层能够充分固化，固化完成后轮毂基体 进行冷却并下线，即完成了轮毂基体表面的涂装制备过程。通过对轮毂基体的表面进行上 述涂装工艺，获得的轮毂的涂层具有良好的耐腐蚀性能和涂层稳定性，与现有的生产工艺 相比，本申请制备的轮毂涂层能够满足恶劣环境中轮毂作业时的耐腐蚀性能要求。 [0008]另外，根据本发明提供的上述技术方案中的轮毂的涂装方法，还可以具有如下附 加技术特征： [0009] 在上述技术方案中，进一步地，预处理的具体步骤包括：对轮毂基体采用温度为 50-65℃，浓度为6-8pt的第一清洗介质，按照0.12-0.15MPa的喷淋压力，1min的喷淋时间进 行第一次脱脂处理；对轮毂基体采用温度为50-65 ℃，浓度为6-8pt的第二清洗介质，按照 0.12-0.15MPa的喷淋压力，2min的喷淋时间进行第二次脱脂处理;对轮毂基体采用浓度为 5-6pt的第三清洗介质,按照0.08-0.10MPa的喷淋压力，2min的喷淋时间进行酸洗处理；对 轮毂基体采用电导率100T50us/cm的第四清洗介质，按照0.08-0.10MPa的喷淋压力，1min 的喷淋时间进行钝化处理;对轮毂基体采用温度50-60℃，电导率为150-200us/cm的第五清 洗介质，按照0.08-0.10MPa的喷淋压力，1min的喷淋时间进行封闭处理。 [0010]在该技术方案中，具体限定了预处理的全部工艺过程和工艺参数，具体而言，先对 轮毂基体进行两次脱脂处理，主要是清洗轮毂基体表面的油污和其他异物，通过采用温度 为50-65℃，浓度为6-8pt的第一清洗介质和温度为50-65℃，浓度为6-8pt的第二清洗介质， 按照0.12-0.15MPa的喷淋压力对轮毂基体表面的油污进行清洗，能够提高清洗效果，保证 轮毂基体表面的清洁度。 [0011]对轮毂基体表面进行两次脱脂处理之后，对轮毂基体采用浓度为5-6pt的第三清 洗介质，按照0.08-0.10MPa的喷淋压力，2min的喷淋时间进行酸洗处理，主要是中和轮毂表 面残留的第一清洗介质和第二清洗介质，同时，还可以去除轮毂基体表面的氧化皮，进一步 对轮毂基体表面进行清洗。 [0012] 酸洗处理后，对轮毂基体采用电导率100-150us/cm的第四清洗介质，按照0.080.10MPa的喷淋压力，1min的喷淋时间进行钝化处理，钝化处理能够在轮毂基体表面形成钝 化膜，从而能够有效增强轮毂基体与底粉之间的涂层结合力，进而提升轮毂基体的涂层性 能，提高轮毂基体的耐腐蚀性能。 [0013] 钝化处理后，对轮毂基体采用温度50-60℃，电导率为150-200us/cm的第五清洗介 质，按照0.08-0.10MPa的喷淋压力，1min的喷淋时间进行封闭处理，钝化形成的钝化膜本身 会存在一定间隙，因此，在钝化处理后进行封闭处理，对钝化形成的钝化膜进行封孔，从而 能够进一步提高轮毂基体表面的涂层性能，提高轮毂基体的耐腐蚀性能。 [0014]在上述任一技术方案中，进一步地，对预处理后的轮毂基体按照预设膜厚进行底 粉喷涂，具体包括:对轮毂基体的辐条正面按照第一预设底粉厚度进行底粉喷涂;对轮毂基 体的辐条背面按照第二预设底粉厚度进行底粉喷涂;对轮毂基体的外轮辋按照第三预设底 粉厚度进行底粉喷涂;对轮毂基体的内轮辋按照第四预设底粉厚度进行底粉喷涂;其中，第 一预设底粉厚度与第三预设底粉厚度分别大于第二预设底粉厚度和第四预设底粉厚度。 [0015]在该技术方案中，在对轮毂基体进行涂层时，轮毂基体的不同位置的腐蚀几率存 在很大的差异，具体而言，轮毂基体的辐条正面的腐蚀几率最大，轮毂基体的外轮辋处的腐 蚀几率次之，轮毂基体的内轮辋处和辐条背面的腐蚀几率最小，因此，本申请根据轮毂基体 的不同位置处的底粉膜厚进行差异化设计，即将腐蚀几率较大的辐条正面的底粉厚度与腐 蚀几率次之的外轮辋处的底粉厚度大于内轮辋和辐条背面的底粉厚度，从而能够根据轮毂 基体不同位置的腐蚀几率对底粉的厚度进行设置，进一步提高轮毂基体的涂层性能和耐腐 蚀性能。 [0016] 在上述任一技术方案中，进一步地，在进行预处理之前，还包括:对轮毂基体进行 毛坯处理，其中，采用180目-240目的砂纸进行毛坯处理。 [0017] 在该技术方案中，在对轮毂基体进行预处理之前，需要对轮毂基体进行毛坯处理， 具体而言，轮毂基体进行机加工后，对存在外观不良的轮毂基体进行粗磨处理，需要徒手接 触不刺手、对镶块等铸造后未机加工且粗糙度大的部位进行粗磨处理等，保证了外观不良 的彻底处理，又保证了涂层固化时存在较多的锚链点，从而能够增加边角涂层的膜厚，保证 涂层膜厚的均匀性，进而提升轮毂基体表面涂装后的涂层的整体性能。 [0018] 在上述任一技术方案中，进一步地，在喷涂底粉之后，在喷涂色漆之前，还包括:对 喷涂底粉后的轮毂基体进行在线研磨处理。 [0019]在该技术方案中，轮毂基体喷涂底粉并充分固化之后，需要进行在线研磨处理和 除尘处理，其中，由于轮毂基体在喷完底粉并固化后，尖点部位的漆膜相对较薄，容易造成 外观不良，因此，对轮毂基体进行在线研磨处理，能够去除轮毂基体表面存在的颗粒或粉包 等外观不良的问题，进一步提升轮毂基体涂层间的结合力和涂装后的耐腐蚀性能。 [0020] 在上述任一技术方案中，进一步地，在线研磨处理具体包括:采用800目的砂纸对 轮毂基体进行初步的手工研磨;采用1000目的砂纸将800目的砂纸产生的砂痕印进行研磨。 [0021]在该技术方案中，对在线研磨处理的具体步骤进行限定，具体而言，轮毂基体底粉 喷涂完成后，先采用800目的砂纸对轮毂基体进行初步的手工研磨，再采用1000目的砂纸对 轮毂基体进行再次研磨，再次研磨主要是去除初次手工研磨时砂纸产生的砂痕，进而减少 由于砂痕印的存在导致的轮毂基体表面外观不良的问题。 [0022]在上述任一技术方案中，进一步地，对轮毂基体采用静电喷涂的方式进行底粉喷 涂，底粉喷涂的具体工艺参数包括:粉筒流化压力为0.15-0.30bar，喷枪的雾化压力为0.40.5MPa,静电压力40-50KV,辐条正面与外轮辋处，喷枪的出粉量为70-80%,辐条背面与内 轮辋处，喷枪的出粉量为80-90%。 [0023]在该技术方案中，采用静电喷涂的方式对轮毂基体进行底粉的喷涂，具体的喷粉 设备的工艺参数包括粉筒流化压力、喷枪的雾化压力、静电压力和轮毂基体各个位置处喷 枪的出粉量，使得轮毂基体的辐条正面、外轮辋、内轮辋和辐条背面的底粉膜厚能够根据轮 毂基体的不同位置的腐蚀几率进行不同膜厚的喷涂底粉。 [0024] 在上述任一技术方案中，进一步地，色漆喷涂的工艺步骤具体包括:除尘-预热-喷 色漆-流平，其中，预热温度为35-45℃,色漆的粘度为15-17s,喷色漆的漆膜厚度为20-30μ m；对轮毂基体采用旋杯与空气枪结合的方式进行色漆的喷涂，具体工艺参数为:旋杯的电 压为210KV,旋杯的电流为10-20μΑ,旋杯的喷漆量为100-120cc/min,旋杯的转速为2500030000转/分,空气枪的出漆量为50-80cc/min,雾化压力为0.10-0.15MPa。 [0025]在该技术方案中，喷涂色漆具体包括除尘、预热、喷漆、流平和固化等工序，具体而 言，对轮毂基体进行在线研磨之后，先在除尘室进行除尘，清除在线研磨带来的颗粒，进而 避免涂层的外观不良。除尘之后对轮毂基体进行预热，即在色漆喷涂之前，使得轮毂基体具 有一定的温度，具体地，温度可以为35℃-45℃之间，能够保证色漆更好的涂装性能。喷涂色 漆时，采用旋杯与空气枪结合的方式进行喷涂，具体而言，旋杯的电压为210KV,旋杯的电 流为10-20μΑ,旋杯的喷漆量为100-120cc/min,旋杯的转速为25000-30000转/分，空气枪的 出漆量为50-80cc/min，扇形和雾化压力为0.10-0.15MPa，使得色漆的漆膜厚度能够控制在 20-30μϊη。色漆喷涂完成后进入流平室进行流平和表干，保证轮毂基体不同位置漆膜厚度的 一致性，从而能够避免进行固化时稀料挥发过快而导致色漆膜上出现气孔，进而影响涂层 的耐腐蚀性能。 [0026] 在上述任一技术方案中，进一步地，清漆喷涂的工艺步骤具体包括:除尘-预热-喷 清漆-流平，其中，预热温度为40-50℃,清漆的粘度为15-17s,喷清漆的漆膜厚度为25-35μ m；对轮毂基体采用旋杯与空气枪结合的方式进行清漆的喷涂，具体工艺参数为:旋杯的电 压为210KV,旋杯的电流为10-20μΑ,旋杯的喷漆量为80-100cc/min,旋杯的转速为2500030000转/分，空气枪的出漆量为40-60cc/min，雾化压力控制在0.10-0.15MPa。 [0027]在该技术方案中，喷涂色漆并充分固化后，转线进行清漆的喷涂，喷涂清漆主要包 括除尘、预热、罩清漆、流平和固化等工序，具体而言，先进行除尘处理，除尘后进行预热，从 而保证在轮毂基体进行清漆的喷涂时，轮毂基体的温度能够控制在40-50℃,保证喷涂清漆 时的涂层性能。喷涂清漆时，采用旋杯与空气枪结合的方式进行喷涂，具体而言，旋杯的电 压为210KV,旋杯的电流为10-20μΑ,旋杯的喷漆量为80-100cc/min,旋杯的转速为2500030000转/分,空气枪的出漆量为40-60cc/min,扇形和雾化压力控制在0.10-0.15MPa，使得 清漆的漆膜厚度能够控制在25-35μίη。清漆喷涂完成后进入流平室进行流平和表干，保证轮 毂基体不同位置清漆漆膜厚度的一致性，从而能够避免进行固化时稀料挥发过快而导致清 漆膜上出现气孔，进而影响涂层的耐腐蚀性能。 [0028]根据本发明的第二个方面，提供了一种轮毂，采用上述任一技术方案所提供的轮 毂的涂装方法制备而成。 [0029]本发明提供的轮毂，采用上述任一技术方案所提供的轮毂的涂装方法制备而成， 因此具有该轮毂的涂装方法的全部有益效果，在此不再赘述。 [0030]本发明的附加方面和优点将在下面的描述部分中变得明显，或通过本发明的实践 了解到。 附图说明 [0031]本发明的上述和/或附加的方面和优点从结合下面附图对实施例的描述中将变得 明显和容易理解，其中： [0032]图1示出了根据本发明的一个实施例的轮毂的涂装方法的示意流程图； [0033]图2示出了根据本发明的另一个实施例的轮毂的涂装方法的示意流程图； [0034]图3示出了根据本发明的再一个实施例的轮毂的涂装方法的示意流程图； [0035]图4示出了根据本发明的一个实施例的预处理的示意流程图。 具体实施方式 [0036]为了能够更清楚地理解本发明的上述目的、特征和优点,下面结合附图和具体实 施方式对本发明进行进一步的详细描述。需要说明的是，在不冲突的情况下，本申请的实施 例及实施例中的特征可以相互组合。 [0037]在下面的描述中阐述了很多具体细节以便于充分理解本发明，但是，本发明还可 以采用其他不同于在此描述的其他方式来实施，因此，本发明的保护范围并不受下面公开 的具体实施例的限制。 [0038]下面参照图1至图4描述根据本发明一些实施例的轮毂的涂装方法和轮毂。 [0039] 实施例一 [0040]根据本发明的第一个方面的实施例，提供了一种轮毂的涂装方法，图1示出了本发 明的一个实施例的轮毂的涂装方法的示意流程图。如图1所示，该涂装方法包括： [0041] S102,对待喷涂的轮毂基体进行预处理； [0042] S104,对预处理后的轮毂基体按照预设膜厚进行底粉喷涂，并在第一固化条件下 进行固化处理； [0043] S106,对喷涂底粉后的轮毂基体进行色漆喷涂，并在第二固化条件下进行固化处 理； [0044] S108,对喷涂色漆后的轮毂基体进行清漆喷涂，并在第三固化条件下进行固化处 理。 [0045]本发明提供的轮毂的涂装方法，先对轮毂基体进行预处理，保证在轮毂基体进行 喷涂之前的表面性能，从而能够更好进行后续的涂装工艺。进一步地，轮毂基体进行预处理 后转线进行底粉喷涂，并在第一固化条件下进行固化处理，其中，第一固化条件为固化温度 180℃，固化时间20-25min，从而能够保证底粉喷涂完之后进行充分固化。底粉喷涂并完成 充分固化后转线进行色漆喷涂，并在第二固化条件下进行固化处理，其中，第二固化条件为 固化温度140℃，固化时间20-25min，从而能够保证色漆喷涂完之后进行充分固化。色漆喷 涂完成后转线进行清漆喷涂，并在第三固化条件下进行固化处理，其中，第三固化条件为固 化温度140℃，固化时间20-25min，从而保证清漆涂层能够充分固化，固化完成后轮毂基体 进行冷却并下线，即完成了轮毂基体表面的涂装制备过程。通过对轮毂基体的表面进行上 述涂装工艺，获得的轮毂的涂层具有良好的耐腐蚀性能和涂层稳定性，与现有的生产工艺 相比，本申请制备的轮毂涂层能够满足恶劣环境中轮毂作业时的耐腐蚀性能要求。 [0046]其中，需要说明的是，在上线进行预处理时，轮毂基体的气门孔等部位如果落差较 大，则气门孔朝下放置或者悬挂，如果气门孔等部位落差小，则气门孔朝上放置或悬挂，从 而保证轮毂基体不容易积水，且容易烘干。 [0047] 实施例二 [0048]图2示出了本发明的另一个实施例的轮毂的涂装方法的示意流程图。如图2所示， 该方法包括： [0049] S202，对轮毂基体进行毛坯处理，其中，采用180目-240目的砂纸进行毛坯处理； [0050] S204，对轮毂基体进行预处理； [0051] S206,对预处理后的轮毂基体按照预设膜厚进行底粉喷涂，并在第一固化条件下 进行固化处理； [0052] S208,对喷涂底粉后的轮毂基体进行色漆喷涂，并在第二固化条件下进行固化处 理； [0053] S210，对喷涂色漆后的轮毂基体进行清漆喷涂，并在第三固化条件下进行固化处 理。 [0054] 在该实施例中，在对轮毂基体进行预处理之前，需要对轮毂基体进行毛坯处理，具 体而言，轮毂基体进行机加工后，对存在外观不良的轮毂基体进行粗磨处理，具体包括内外 轮辋粘刀的粗磨、毛坯辐条边缘及轮缘等椅角位置的处理，需要徒手接触不刺手、对镶块等 铸造后未机加工且粗糙度大的部位进行粗磨处理等，保证了外观不良的彻底处理，又保证 了涂层固化时存在较多的锚链点，从而能够增加边角涂层的膜厚，保证涂层膜厚的均匀性， 进而提升轮毂基体表面涂装后的涂层的整体性能。 [0055]其中，需要说明的是，不得将砂纸上的胶粘在轮毂上，避免清洗不到位时造成的涂 层性能稳定性下降。其中，毛坯粗磨处理完成后，进行上线。 [0056] 实施例三 [0057]图3示出了本发明的另一个实施例的轮毂的涂装方法的示意流程图。如图3所示， 该方法包括： [0058] S302，对轮毂基体进行毛坯处理，其中，采用180目-240目的砂纸进行毛坯处理； [0059] S304，对轮毂基体进行预处理； [0060] S306,对预处理后的轮毂基体按照预设膜厚进行底粉喷涂，并在第一固化条件下 进行固化处理； [0061] S308,对喷涂底粉后的轮毂基体进行在线研磨处理； [0062] S310，对轮毂基体进行色漆喷涂，并在第二固化条件下进行固化处理； [0063] S312,对喷涂色漆后的轮毂基体进行清漆喷涂，并在第三固化条件下进行固化处 理。 [0064]在该实施例中，轮毂基体喷涂底粉并充分固化之后，需要进行在线研磨处理和除 尘处理，其中，由于轮毂基体在喷完底粉并固化后，尖点部位的漆膜相对较薄，容易造成外 观不良，因此，对轮毂基体进行在线研磨处理，能够去除轮毂基体表面存在的颗粒或粉包等 外观不良的问题，进一步提升轮毂基体涂层间的结合力和涂装后的耐腐蚀性能。 [0065] 在上述实施例的基础上，进一步地，在线研磨处理具体包括:采用800目的砂纸对 轮毂基体进行初步的手工研磨;采用1000目的砂纸将800目的砂纸产生的砂痕印进行研磨。 [0066]在该实施例中，对在线研磨处理的具体步骤进行限定，具体而言，轮毂基体底粉喷 涂完成后，先采用800目的砂纸对轮毂基体进行初步的手工研磨，再采用1000目的砂纸对轮 毂基体进行再次研磨，再次研磨主要是去除初次手工研磨时砂纸产生的砂痕，进而减少由 于砂痕印的存在导致的轮毂基体表面外观不良的问题。 [0067]其中，需要说明的是，还可以采用其他规格的砂纸进行在线研磨，具体根据实际需 要进行选择即可。 [0068] 实施例四 [0069]图4示出了本发明的一个实施例的预处理的示意流程图。如图4所示，该方法包括： [0070] S402,对轮毂基体采用温度为50-65℃，浓度为6-8pt的第一清洗介质，按照0.120.15MPa的喷淋压力，1min的喷淋时间进行第一次脱脂处理； [0071] S404,对轮毂基体采用温度为50-65℃，浓度为6-8pt的第二清洗介质，按照0.120.15MPa的喷淋压力，2min的喷淋时间进行第二次脱脂处理； [0072] S406,对轮毂基体采用浓度为5-6pt的第三清洗介质，按照0.08-0.10MPa的喷淋压 力，2min的喷淋时间进行酸洗处理； [0073] S408,对轮毂基体采用电导率100-150us/cm的第四清洗介质，按照0.08-0.10MPa 的喷淋压力，1min的喷淋时间进行钝化处理； [0074] S410，对轮毂基体采用温度50-60℃，电导率为150-200us/cm的第五清洗介质，按 照0.08-0.10MPa的喷淋压力，1min的喷淋时间进行封闭处理。 [0075] 在该实施例中，具体限定了预处理的全部工艺过程和工艺参数，具体而言，先对轮 毂基体进行两次脱脂处理，主要是清洗轮毂基体表面的油污和其他异物，通过采用温度为 50-65℃，浓度为6-8pt的第一清洗介质和温度为50-65℃，浓度为6-8pt的第二清洗介质，按 照0.12-0.15MPa的喷淋压力对轮毂基体表面的油污进行清洗，能够提高清洗效果，保证轮 毂基体表面的清洁度。 [0076]需要说明的是，在两次脱脂处理之前,还可以对轮毂基体进行热水洗，其中，热水 洗温度控制在40-60℃,喷淋压力控制在0.10-0.15MPa,能够进一步提高脱脂处理的对轮毂 基体表面油污或异物的清洗效果。 [0077] 对轮毂基体表面进行两次脱脂处理之后，对轮毂基体采用浓度为5-6pt的第三清 洗介质，按照0.08-0.10MPa的喷淋压力，2min的喷淋时间进行酸洗处理，主要是中和轮毂表 面残留的第一清洗介质和第二清洗介质，同时，还可以去除轮毂基体表面的氧化皮，进一步 对轮毂基体表面进行清洗。 [0078] 酸洗处理后，对轮毂基体采用电导率100-150us/cm的第四清洗介质，按照0.080.10MPa的喷淋压力，1min的喷淋时间进行钝化处理，钝化处理能够在轮毂基体表面形成钝 化膜，从而能够有效增强轮毂基体与底粉之间的涂层结合力，进而提升轮毂基体的涂层性 能，提高轮毂基体的耐腐蚀性能。 [0079] 钝化处理后，对轮毂基体采用温度50-60℃，电导率为150-200us/cm的第五清洗介 质，按照0.08-0.10MPa的喷淋压力，1min的喷淋时间进行封闭处理，钝化形成的钝化膜本身 会存在一定间隙，因此，在钝化处理后进行封闭处理，对钝化形成的钝化膜进行封孔，从而 能够进一步提高轮毂基体表面的涂层性能，提高轮毂基体的耐腐蚀性能。 [0080] 其中，需要说明的是，在两次脱脂处理后，酸洗处理之前，还可以进行水洗处理，水 洗的次数可以为一次，也可以为多次，具体根据实际需要处理即可。另外，在封闭处理之后， 还可以进行纯水洗处理，纯水洗处理的次数可以为多次，纯水洗后在进行吹水和烘干，其 中，烘干温度为100℃，烘干时间为10-15min。 [0081] 在上述任一实施例的基础上，进一步地，对预处理后的轮毂基体按照预设膜厚进 行底粉喷涂，具体包括:对轮毂基体的辐条正面按照第一预设底粉厚度进行底粉喷涂;对轮 毂基体的辐条背面按照第二预设底粉厚度进行底粉喷涂;对轮毂基体的外轮辋按照第三预 设底粉厚度进行底粉喷涂;对轮毂基体的内轮辋按照第四预设底粉厚度进行底粉喷涂;其 中，第一预设底粉厚度与第三预设底粉厚度分别大于第二预设底粉厚度和第四预设底粉厚 度。 [0082]在该实施例中，在对轮毂基体进行涂层时，轮毂基体的不同位置的腐蚀几率存在 很大的差异，具体而言，轮毂基体的辐条正面的腐蚀几率最大，轮毂基体的外轮辋处的腐蚀 几率次之，轮毂基体的内轮辋处和辐条背面的腐蚀几率最小，因此，本申请根据轮毂基体的 不同位置处的底粉膜厚进行差异化设计，即将腐蚀几率较大的辐条正面的底粉厚度与腐蚀 几率次之的外轮辋处的底粉厚度大于内轮辋和辐条背面的底粉厚度，从而能够进一步提高 轮毂基体的涂层性能和耐腐蚀性能。 [0083]其中，需要说明的是，可以将轮毂基体的辐条正面底粉厚度控制在140-160um，外 轮辋底粉膜厚控制在80-100um，内轮辋和辐条背面的底粉膜厚控制在60-100um，能够有效 保证涂装后的轮毂基体的耐腐蚀性能。 [0084] 在上述任一实施例的基础上，进一步地，对轮毂基体采用静电喷涂的方式进行底 粉喷涂，底粉喷涂的具体工艺参数包括:粉筒流化压力为0.15-0.30bar，喷枪的雾化压力为 0.4-0.5MPa，静电压力40-50KV，辐条正面与外轮辋处，喷枪的出粉量为70-80% ,辐条背面 与内轮辋处，喷枪的出粉量为80-90 %。 [0085]在该实施例中，采用静电喷涂的方式对轮毂基体进行底粉的喷涂，具体的喷粉设 备的工艺参数包括粉筒流化压力、喷枪的雾化压力、静电压力和轮毂基体各个位置处喷枪 的出粉量，使得轮毂基体的辐条正面、外轮辋、内轮辋和辐条背面的底粉膜厚能够根据轮毂 基体的不同位置的腐蚀几率进行不同膜厚的喷涂底粉。其中，具体而言，可以在辐条正面设 置8把喷枪，外轮辋处设置2把喷枪，辐条背面和内轮辋处设置4把喷枪，进一步地保证轮毂 基体的各个位置处达到膜厚要求。 [0086] 在上述任一实施例的基础上，进一步地，色漆喷涂的工艺步骤具体包括：除尘-预 热-喷色漆-流平，其中，预热温度为35-45℃,色漆的粘度为15-17s,喷色漆的漆膜厚度为 20-30um；对轮毂基体采用旋杯与空气枪结合的方式进行色漆的喷涂，具体工艺参数为：旋 杯的电压为210KV,旋杯的电流为10-20μΑ,旋杯的喷漆量为100-120cc/min,旋杯的转速为 25000-30000转/分,空气枪的出漆量为50-80cc/min,雾化压力为0.10-0.15MPa。 [0087] 在该实施例中，喷涂色漆具体包括除尘、预热、喷漆、流平和固化等工序，具体而 言，对轮毂基体进行在线研磨之后，先在除尘室进行除尘，清除在线研磨带来的颗粒，进而 避免涂层的外观不良。除尘之后对轮毂基体进行预热，即在色漆喷涂之前，使得轮毂基体具 有一定的温度，具体地，温度可以为35℃-45℃之间，能够保证色漆更好的涂装性能。喷涂色 漆时，采用旋杯与空气枪结合的方式进行喷涂，具体而言，旋杯的电压为210KV,旋杯的电 流为10-20μΑ,旋杯的喷漆量为100-120cc/min,旋杯的转速为25000-30000转/分，空气枪的 出漆量为50-80cc/min，扇形和雾化压力为0.10-0.15MPa，使得色漆的漆膜厚度能够控制在 20-30μϊη,其中，可以在辐条正面设置1把旋杯和1把空气枪，外轮辋处设置1把空气枪，辐条 背面和内轮辋处设置1把空气枪，并将喷枪与轮毂基体之间的距离控制在15-25cm,进一步 保证色漆喷涂时漆膜厚度要求。色漆喷涂完成后进入流平室进行流平和表干，保证轮毂基 体不同位置漆膜厚度的一致性，从而能够避免进行固化时稀料挥发过快而导致色漆膜上出 现气孔，进而影响涂层的耐腐蚀性能。 [0088]其中，需要说明的是，在流平和表干之后进行固化处理，具体而言，固化温度为140 ℃,固化时间为20-25min,能够使得色漆膜充分固化，并能够保证色漆膜在喷涂清漆后的固 化过程中不会出现烘烤现象，进一步提高轮毂基体涂装后的涂层性能。 [0089] 在上述任一实施例的基础上，进一步地，清漆喷涂的工艺步骤具体包括：除尘-预 热-喷清漆-流平，其中，预热温度为40-50℃,清漆的粘度为15-17s,喷清漆的漆膜厚度为 25-35μίη；对轮毂基体采用旋杯与空气枪结合的方式进行清漆的喷涂，具体工艺参数为:旋 杯的电压为210KV,旋杯的电流为10-20μΑ,旋杯的喷漆量为80-100cc/min,旋杯的转速为 25000-30000转/分,空气枪的出漆量为40-60cc/min,雾化压力控制在0.10-0.15MPa。 [0090] 在该实施例中，喷涂色漆并充分固化后,转线进行清漆的喷涂，喷涂清漆主要包括 除尘、预热、罩清漆、流平和固化等工序，具体而言，先进行除尘处理，除尘后进行预热，从而 保证在轮毂基体进行清漆的喷涂时，轮毂基体的温度能够控制在40-50℃,保证喷涂清漆时 的涂层性能。喷涂清漆时，采用旋杯与空气枪结合的方式进行喷涂，具体而言，旋杯的电压 为210KV,旋杯的电流为10-20μΑ,旋杯的喷漆量为80-100cc/min,旋杯的转速为2500030000转/分,空气枪的出漆量为40-60cc/min,扇形和雾化压力控制在0.10-0.15MPa，使得 清漆的漆膜厚度能够控制在25-35μίη,其中，可以在辐条正面设置1把旋杯和1把空气枪，外 轮辋处设置1把空气枪，辐条背面和内轮辋处设置2把空气枪，并将喷枪与轮毂基体之间的 距离控制在15-25cm,进一步保证清漆喷涂时漆膜厚度要求。清漆喷涂完成后进入流平室进 行流平和表干，保证轮毂基体不同位置清漆漆膜厚度的一致性，从而能够避免进行固化时 稀料挥发过快而导致清漆膜上出现气孔，进而影响涂层的耐腐蚀性能。 [0091]其中，需要说明的是，在流平和表干之后进行固化处理，具体而言，固化温度为140 ℃，固化时间为20-25min，能够使得清漆膜充分固化，进一步提高轮毂基体涂装后的涂层性 能。清漆喷涂并充分固化后，即可得到成品。 [0092]根据本发明的第二个方面，提供了一种轮毂，采用上述任一实施例所提供的轮毂 的涂装方法制备而成。 [0093]本发明提供的轮毂，采用上述任一实施例所提供的轮毂的涂装方法制备而成，因 此具有该轮毂的涂装方法的全部有益效果，在此不再赘述。 [0094]在本发明中，术语“多个”则指两个或两个以上，除非另有明确的限定。术语“安 装“、“相连”、“连接”、“固定”等术语均应做广义理解，例如，“连接”可以是固定连接，也可以 是可拆卸连接，或一体地连接；“相连”可以是直接相连，也可以通过中间媒介间接相连。对 于本领域的普通技术人员而言，可以根据具体情况理解上述术语在本发明中的具体含义。 [0095] 在本的描述中，术语”一个实施例”、“一些实施例”、“具体实施例”等的描述 意指结合该实施例或示例描述的具体特征、结构、材料或特点包含于本发明的至少一个实 施例或示例中。在本中，对上述术语的示意性表述不一定指的是相同的实施例或实 例。而且，描述的具体特征、结构、材料或特点可以在任何的一个或多个实施例或示例中以 合适的方式结合。 [0096]以上所述仅为本发明的优选实施例而已，并不用于限制本发明，对于本领域的技 术人员来说，本发明可以有各种更改和变化。凡在本发明的精神和原则之内，所作的任何修 改、等同替换、改进等，均应包含在本发明的保护范围之内。 [EN CN112275584A]: Wheel hub coating method and wheel hub technical field [0001] The present invention relates to the technical field of wheel hub coating, in particular, to a wheel hub coating method and a wheel hub. Background technique [0002] As an important safety component of the automobile, the wheel hub plays a very important role in the use of the automobile, and the demand for better corrosion resistance during the use of the wheel hub is increasing, especially for the operation of the hub in the harsh environment. Corrosion resistance also puts forward higher requirements. At present, the corrosion resistance of wheels made according to the conventional coating process, parameter control and film thickness requirements can no longer meet the above requirements. Summary of the invention [0003] The present invention aims to solve at least one of the technical problems existing in the prior art or related technologies. [0004] To this end, the first aspect of the present invention is to provide a method for coating a wheel hub. [0005] The second aspect of the present invention is to provide a wheel hub. [0006] In view of this, according to the first aspect of the present invention, a method for coating a wheel hub is provided, including: pretreatment of the hub substrate to be sprayed; and the pretreatment of the hub substrate according to a preset film thickness The base powder is sprayed and cured under the first curing condition; the wheel base after the base powder is sprayed with color paint and cured under the second curing condition; the wheel base after the sprayed color paint is sprayed with varnish , And curing under the third curing conditions. [0007] In the method for coating the hub provided by the present invention, the hub substrate is first pretreated to ensure the surface performance before the hub substrate is sprayed, so that the subsequent coating process can be better performed. Further, the hub substrate is pretreated and then transferred to the line for primer spraying, and curing is performed under the first curing condition, wherein the first curing condition is a curing temperature of 180°C and a curing time of 20-25min, so as to ensure the foundation Fully cure after spraying. After the primer is sprayed and fully cured, transfer to the line for paint spraying, and perform curing treatment under the second curing condition, where the second curing condition is a curing temperature of 140°C and a curing time of 20-25min, so as to ensure the paint spraying Carry out full curing after finishing. After the paint spraying is completed, transfer to the line for varnish spraying, and perform curing treatment under the third curing condition, where the third curing condition is a curing temperature of 140°C and a curing time of 20-25min to ensure that the varnish coating can be fully cured and cured After completion, the hub substrate is cooled and taken off the assembly line, and the coating preparation process for the surface of the hub substrate is completed. By performing the above-mentioned coating process on the surface of the hub substrate, the coating of the hub obtained has good corrosion resistance and coating stability. Compared with the existing production process, the hub coating prepared in this application can meet the harsh environment Corrosion resistance requirements for middle wheel hub operation. [0008] In addition, the method for coating the wheel hub in the above technical solution provided by the present invention may also have the following additional technical features: [0009] In the above technical solution, further, the specific steps of pretreatment include: using a first cleaning medium with a temperature of 50-65° C. and a concentration of 6-8pt on the hub substrate, and a spray pressure of 0.12-0.15MPa , 1min spray time for the first degreasing treatment; use the second cleaning medium with a temperature of 50-65 °C and a concentration of 6-8pt for the hub substrate, according to the spray pressure of 0.12-0.15MPa, and the spray time of 2min Carry out the second degreasing treatment; use the concentration of the hub matrix to The third cleaning medium of 5-6pt is pickled according to the spraying pressure of 0.08-0.10MPa and the spraying time of 2min; the fourth cleaning medium with the conductivity of 100T50us/cm is used for the hub base body, according to 0.08-0.10MPa Spray pressure, 1min spray time for passivation treatment; Use the fifth cleaning medium with a temperature of 50-60°C and a conductivity of 150-200us/cm for the hub base body, according to the spray pressure of 0.08-0.10MPa, 1min The spray time is closed. [0010] In this technical solution, the entire process and process parameters of the pretreatment are specifically defined. Specifically, the hub substrate is first subjected to two degreasing treatments, mainly to clean the oil and other foreign matter on the surface of the hub substrate. The first cleaning medium with a temperature of 50-65°C and a concentration of 6-8pt and the second cleaning medium with a temperature of 50-65°C and a concentration of 6-8pt, spray pressure on the surface of the hub substrate at a spray pressure of 0.12-0.15MPa The oily dirt can be cleaned to improve the cleaning effect and ensure the cleanliness of the surface of the hub base. [0011] After two degreasing treatments are performed on the surface of the hub substrate, the third cleaning medium with a concentration of 5-6pt is used on the hub substrate, and the spraying pressure is 0.08-0.10MPa and the spraying time is 2min for pickling. It neutralizes the first cleaning medium and the second cleaning medium remaining on the surface of the hub. At the same time, it can also remove the oxide scale on the surface of the hub base body and further clean the surface of the hub base body. [0012] After the pickling treatment, a fourth cleaning medium with a conductivity of 100-150 us/cm is used for the hub substrate, and passivation treatment is performed at a spray pressure of 0.080.10 MPa and a spray time of 1 min. The passivation treatment can be performed on the hub A passivation film is formed on the surface of the substrate, which can effectively enhance the coating bonding force between the hub substrate and the primer, thereby improving the coating performance of the hub substrate and improving the corrosion resistance of the hub substrate. [0013] After the passivation treatment, the fifth cleaning medium with a temperature of 50-60°C and a conductivity of 150-200us/cm is used for the hub substrate, and the sealing treatment is carried out according to the spray pressure of 0.08-0.10MPa and the spray time of 1min. , The passivation film formed by passivation itself will have a certain gap. Therefore, after the passivation treatment, the passivation film formed by passivation is sealed to seal the passivation film, which can further improve the coating performance of the hub substrate surface. Corrosion resistance of the hub matrix. [0014] In any of the above technical solutions, further, the pre-processed hub substrate is sprayed with primer according to a preset film thickness, which specifically includes: bottoming the spokes of the hub substrate according to the first preset thickness of the primer. Powder spraying; spray the base powder on the back of the spokes of the hub base according to the second preset base powder thickness; apply the base powder spray to the outer rim of the hub base according to the third preset base powder thickness; apply the base powder to the inner rim of the hub base according to the fourth The thickness of the foundation powder is preset for spraying the foundation powder; wherein the first preset foundation thickness and the third preset foundation thickness are respectively greater than the second preset foundation thickness and the fourth preset foundation thickness. [0015] In this technical solution, when the hub substrate is coated, the corrosion probability of different positions of the hub substrate is very different. Specifically, the corrosion probability of the front surface of the spokes of the hub substrate is the largest, and the outer surface of the hub substrate The probability of corrosion at the rim is second, and the probability of corrosion at the inner rim of the hub base and the back of the spokes is the smallest. Therefore, this application makes a differentiated design based on the film thickness of the base powder at different positions of the hub base, that is, the spokes with a greater probability of corrosion The thickness of the foundation powder on the front and the probability of corrosion is second, the thickness of the foundation powder at the outer rim is greater than the thickness of the foundation powder on the inner rim and the back of the spokes, so that the thickness of the foundation powder can be set according to the corrosion probability of different positions of the hub substrate, and further improve the wheel hub The coating performance and corrosion resistance of the substrate. [0016] In any of the above technical solutions, further, before performing the pretreatment, it further includes: performing a rough treatment on the hub substrate, wherein the rough treatment is performed with 180-240 mesh sandpaper. [0017] In this technical solution, before the hub substrate is pretreated, the hub substrate needs to be roughened. Specifically, after the hub substrate is machined, the hub substrate with poor appearance is roughened. The bare-hand contact does not pierce your hands, and rough grinding is performed on the parts that are not machined after casting and the roughness is large after casting, etc., to ensure the thorough treatment of poor appearance, and to ensure that there are more anchor chain points when the coating is cured. This can increase the film thickness of the corner coating to ensure The uniformity of the coating film thickness further improves the overall performance of the coating after the surface of the hub substrate is painted. [0018] In any of the above technical solutions, further, after the primer is sprayed, before the color paint is sprayed, the method further includes: performing online grinding treatment on the hub substrate after spraying the primer. [0019] In this technical solution, after the hub substrate is sprayed with primer and fully cured, it needs to be online grinding and dust removal treatment. Among them, because the hub substrate is sprayed with the primer and cured, the paint film on the sharp point is relatively Thin, easy to cause poor appearance, therefore, the online grinding of the hub substrate can remove the particles or powder packets on the surface of the hub substrate, and further improve the bonding force between the hub substrate coatings and the durability after coating Corrosion performance. [0020] In any of the above technical solutions, further, the online grinding process specifically includes: using 800-mesh sandpaper to perform preliminary manual grinding of the hub matrix; using 1000-mesh sandpaper to grind the sand marks produced by the 800-mesh sandpaper. [0021] In this technical solution, the specific steps of the on-line grinding process are limited. Specifically, after spraying the base powder of the hub substrate, first use 800 mesh sandpaper to perform preliminary manual grinding on the hub substrate, and then use 1000 mesh sandpaper Re-grind the hub substrate. The re-grind mainly removes the sand marks produced by the sandpaper during the initial manual grinding, thereby reducing the problem of poor appearance of the hub substrate surface due to the presence of sand marks. [0022] In any of the above technical solutions, further, the base of the hub is sprayed by electrostatic spraying, and the specific process parameters of the powder spraying include: the fluidization pressure of the powder cylinder is 0.15-0.30bar, and the spray gun mist The chemical pressure is 0.40.5MPa, the electrostatic pressure is 40-50KV, the powder output of the spray gun is 70-80% at the front of the spoke and the outer rim, and the powder output of the spray gun is 80-90% at the back of the spoke and the inner rim. [0023] In this technical solution, the base of the hub is sprayed by electrostatic spraying. The specific process parameters of the powder spraying equipment include the fluidization pressure of the powder cylinder, the atomization pressure of the spray gun, the electrostatic pressure and the hub base. The powder output of the spray gun at the position makes the base powder film thickness of the spokes front, outer rim, inner rim and back of the spokes of the hub base body can be sprayed with different film thicknesses according to the corrosion probability of different positions of the hub base. [0024] In any of the above technical solutions, further, the process steps of paint spraying specifically include: dust removal-preheating-paint spraying-leveling, wherein the preheating temperature is 35-45 ° C, the viscosity of the paint It is 15-17s, and the paint film thickness of the spray color paint is 20-30μm; the color paint is sprayed on the hub substrate by the combination of a rotary cup and an air gun. The specific process parameters are: the voltage of the rotary cup is 210KV, the rotary cup The current is 10-20μΑ, the spray paint volume of the spin cup is 100-120cc/min, the speed of the spin cup is 250,0030000 rpm, the paint output of the air gun is 50-80cc/min, and the atomization pressure is 0.10-0.15MPa . [0025] In this technical solution, the spraying color paint specifically includes the steps of dust removal, preheating, painting, leveling, and curing. Specifically, after the on-line grinding of the hub substrate, the dust is removed in the dust removal room to remove the on-line grinding belt To avoid the poor appearance of the coating. After dust removal, the hub substrate is preheated, that is, before the color paint is sprayed, the hub substrate is made to have a certain temperature, specifically, the temperature can be between 35°C and 45°C, which can ensure better coating performance of the color paint. When spraying the color paint, the spray cup is combined with an air gun. Specifically, the voltage of the spin cup is 210KV, the current of the spin cup is 10-20μΑ, and the spray volume of the spin cup is 100-120cc/min. The rotation speed of the cup is 25000-30000 rpm, the paint output of the air gun is 50-80cc/min, and the fan shape and atomization pressure are 0.10-0.15MPa, so that the paint film thickness of the colored paint can be controlled within 20-30μϊη. After the color paint is sprayed, it enters the leveling room for leveling and surface drying to ensure the consistency of the paint film thickness at different positions on the hub substrate, so as to avoid the thinner volatilization too fast during curing, which will cause pores on the color paint film, which will affect the coating. The corrosion resistance performance. [0026] In any of the above technical solutions, further, the process steps of varnish spraying specifically include: dust removal-preheating-varnish spraying-leveling, wherein the preheating temperature is 40-50 °C, the viscosity of the varnish is 15- 17s, the paint film thickness of the varnish is 25-35μm; the wheel hub substrate is sprayed with a rotary cup and an air gun. The specific process parameters are: The pressure is 210KV, the current of the spinning cup is 10-20μΑ, the spraying volume of the spinning cup is 80-100cc/min, the rotation speed of the spinning cup is 250,0030000 rpm, the paint output of the air gun is 40-60cc/min, atomization The pressure is controlled at 0.10-0.15MPa. [0027] In this technical solution, after the color paint is sprayed and fully cured, the line is switched to spray the varnish. The spray varnish mainly includes steps such as dust removal, preheating, varnishing, leveling, and curing. Specifically, the dust removal treatment is performed first , Preheating after dust removal, so as to ensure that the temperature of the hub substrate can be controlled at 40-50 °C when the varnish is sprayed on the hub substrate to ensure the coating performance when spraying the varnish. When spraying varnish, use the combination of a spin cup and an air gun to spray. Specifically, the voltage of the spin cup is 210KV, the current of the spin cup is 10-20μΑ, the spray volume of the spin cup is 80-100cc/min, and the spin cup The rotation speed of the air gun is 250,0030000 rpm, the paint output of the air gun is 40-60cc/min, and the fan shape and atomization pressure are controlled at 0.10-0.15MPa, so that the paint film thickness of the varnish can be controlled at 25-35μίη. After the varnish is sprayed, it enters the leveling room for leveling and surface drying to ensure the consistency of the varnish film thickness at different positions on the hub substrate, so as to avoid the thinner volatilization too fast during curing, resulting in pores on the varnish film, which affects the coating performance Corrosion resistance. [0028] According to a second aspect of the present invention, a wheel hub is provided, which is prepared by using the wheel hub coating method provided by any of the above technical solutions. [0029] The wheel hub provided by the present invention is prepared by using the wheel hub coating method provided by any of the above technical solutions, and therefore has all the beneficial effects of the wheel hub coating method, which will not be repeated here. [0030] Additional aspects and advantages of the present invention will become apparent in the following description, or be understood through the practice of the present invention. Description of the drawings [0031] The above and/or additional aspects and advantages of the present invention will become obvious and easy to understand from the description of the embodiments in conjunction with the following drawings, in which: [0032] FIG. 1 shows a schematic flow chart of a method for coating a wheel hub according to an embodiment of the present invention; [0033] FIG. 2 shows a schematic flow chart of a method for coating a wheel hub according to another embodiment of the present invention; [0034] FIG. 3 shows a diagram of a method for coating a wheel hub according to another embodiment of the present invention Schematic flowchart; [0035] FIG. 4 shows a schematic flowchart of preprocessing according to an embodiment of the present invention. Detailed ways [0036] In order to be able to understand the above objectives, features and advantages of the present invention more clearly, the present invention will be further described in detail below in conjunction with the accompanying drawings and specific embodiments. It should be noted that the embodiments of the application and the features in the embodiments can be combined with each other if there is no conflict. [0037] In the following description, many specific details are set forth in order to fully understand the present invention. However, the present invention can also be implemented in other ways different from those described here. Therefore, the protection scope of the present invention is not as follows Limitations of the specific embodiments disclosed. [0038] Hereinafter, a coating method of a wheel hub and a wheel hub according to some embodiments of the present invention will be described with reference to FIGS. 1 to 4. [0039] Embodiment One [0040] According to an embodiment of the first aspect of the present invention, a method for coating a wheel hub is provided, and FIG. 1 shows a schematic flowchart of a method for coating a wheel hub according to an embodiment of the present invention. As shown in Figure 1, the coating method includes: [0041] S102, pretreatment of the hub substrate to be sprayed; [0042] S104, spraying primer powder
[ZH CN212637019U]: 一种拖车轮毂组件及拖车 [EN CN212637019U]: Trailer hub assembly and trailer | [ZH CN212637019U]: 本实用新型公开了一种拖车轮毂组件及拖车，该拖车轮毂组件包括轮毂轴、轮毂盘和轴承，轮毂盘通过轴承能转动地装配于所述轮毂轴上，轮毂轴的端部设置有外螺纹段，外螺纹段上装配有用于将轮毂盘限位的定扭矩螺母，轮毂盘上设置有一圈密封凹槽，密封凹槽内通过密封圈紧配安装有封闭的且位于轮毂轴的端部之外的防尘盖。上述拖车轮毂组件不仅结构简单，设计巧妙；而且运行稳定可靠，防尘效果好。 [EN CN212637019U]: The utility model discloses a trailer hub assembly and a trailer, the trailer hub assembly comprises a hub shaft, a hub disc and a bearing, the hub disc is rotatably assembled on the hub shaft throughthe bearing, the end part of the hub shaft is provided with an external thread section, and the external thread section is provided with a fixed torque nut used for limiting the hub disc; a circle ofsealing groove is formed in the hub disc, and a closed dustproof cover located outside the end of the hub shaft is installed in the sealing groove in a close fit mode through a sealing ring. The trailer hub assembly is simple in structure and ingenious in design; and operation is stable and reliable, and the dustproof effect is good. | CN212637019U | 2021-03-02 | CN202021401331U | 2020-07-15 | CN202021401331U, 2020-07-15 | CN212637019U: 2021-03-02 | WUXI JINGDUN MACHINERY MFG CO LTD | SHEN PENGCHENG XU JIE CHEN MIN | B60B27/00: I |  |  |  | [ZH CN212637019U]: 1 .一种拖车轮毂组件，其包括轮毂轴、轮毂盘和轴承，所述轮毂盘通过轴承能转动地装 配于所述轮毂轴上，其特征在于，所述轮毂轴的端部设置有外螺纹段，所述外螺纹段上装配 有用于将轮毂盘限位的定扭矩螺母，所述轮毂盘上设置有一圈密封凹槽，所述密封凹槽内 通过密封圈紧配安装有封闭的且位于轮毂轴的端部之外的防尘盖。 2 .根据权利要求1所述的拖车轮毂组件，其特征在于，所述定扭矩螺母包括螺母本体， 所述螺母本体的一端向外延伸有一圈法兰部，所述法兰部的外径大于所述轴承的外径，且 所述法兰部的内侧面为扁平面。 3 .根据权利要求1所述的拖车轮毂组件，其特征在于，所述轮毂盘的同一圆周上等距间 隔开设有若干个连接螺纹孔，每个连接螺纹孔内均设置有连接螺栓。 4 .根据权利要求2所述的拖车轮毂组件，其特征在于，所述轴承内侧的轮毂盘与轮毂轴 之间设置有油封，外侧通过所述扁平面进行限位。 5 .根据权利要求1所述的拖车轮毂组件，其特征在于，所述轮毂轴上具有凸肩部，所述 轴承的内侧面通过凸肩部进行定位。 6 .一种拖车，其特征在于，所述拖车包括上述权利要求1-5任一项所述拖车轮毂组件。 [EN CN212637019U]: 1 A trailer hub assembly, comprising a hub axle, a hub disc and a bearing, the hub disc is rotatably assembled on the hub axle through the bearing, characterized in that the end of the hub axle is provided with an external thread section , The external thread section is equipped with a constant torque nut for limiting the hub disc, a ring of sealing grooves is provided on the hub disc, and the sealing groove is tightly fitted with a closed and located on the hub through a sealing ring. Dust cover outside the end of the shaft. 2 The trailer hub assembly of claim 1, wherein the constant torque nut includes a nut body, one end of the nut body extends outwardly with a flange portion, and the outer diameter of the flange portion is larger than the The outer diameter of the bearing, and the inner surface of the flange portion is a flat surface. 3 The trailer hub assembly of claim 1, wherein a plurality of connecting threaded holes are equally spaced on the same circumference of the hub disc, and a connecting bolt is provided in each connecting threaded hole. 4 The trailer hub assembly of claim 2, wherein an oil seal is provided between the hub disc and the hub axle on the inner side of the bearing, and the outer side is restricted by the flat surface. 5 The trailer hub assembly of claim 1, wherein the hub axle has a shoulder, and the inner surface of the bearing is positioned by the shoulder. 6 A trailer, characterized in that the trailer includes the trailer hub assembly of any one of claims 1-5. | [ZH CN212637019U]: 一种拖车轮毂组件及拖车 技术领域 [0001]本实用新型属于拖车配件制造技术领域，尤其是涉及一种拖车轮毂组件及拖车。 背景技术 [0002] 众所周知，拖车主要用于大型农场、农田里使用，他们可以用拖车来装木头、草料、 砂石、雪、杂物等来运输，同时拖车在工厂车间中应用较普遍，通常用来运载产品、工具、毛 坯件、木材等物品。 [0003]轮毂组件是拖车的重要部件，其设计的好坏直接决定拖车运行的稳定性和安全 性。目前，现有的拖车轮毂组件易发生松脱，存在安全可靠性差和防尘效果差的缺点。 实用新型内容 [0004]本实用新型的目的在于提供一种拖车轮毂组件，以解决现有技术中拖车轮毂组件 存在安全可靠性和防尘效果差的问题。 [0005]本实用新型的另一目的在于提供一种拖车，以解决现有技术中拖车存在安全可靠 性差的问题。 [0006]为达此目的，本实用新型采用以下技术方案： [0007] 一种拖车轮毂组件，其包括轮毂轴、轮毂盘和轴承，所述轮毂盘通过轴承能转动地 装配于所述轮毂轴上，其中，所述轮毂轴的端部设置有外螺纹段，所述外螺纹段上装配有用 于将轮毂盘限位的定扭矩螺母，所述轮毂盘上设置有一圈密封凹槽，所述密封凹槽内通过 密封圈紧配安装有封闭的且位于轮毂轴的端部之外的防尘盖。 [0008] 进一步的说，所述定扭矩螺母包括螺母本体，所述螺母本体的一端向外延伸有一 圈法兰部，所述法兰部的外径大于所述轴承的外径，且所述法兰部的内侧面为扁平面。 [0009]进一步的说，所述轮毂盘的同一圆周上等距间隔开设有若干个连接螺纹孔，每个 连接螺纹孔内均设置有连接螺栓。 [0010] 进一步的说，所述轴承内侧的轮毂盘与轮毂轴之间设置有油封，外侧通过所述扁 平面进行限位。 [0011] 进一步的说，所述轮毂轴上具有凸肩部，所述轴承的内侧面通过凸肩部进行定位。 [0012] 一种拖车，其中，所述拖车包括上述拖车轮毂组件。 [0013]本实用新型的有益效果为，与现有技术相比所述拖车轮毂组件不仅结构简单，设 计巧妙;而且运行稳定可靠，防尘效果好。 附图说明 [0014]图1是本实用新型具体实施方式1提供的拖车轮毂组件的结构示意图； [0015]图2是本实用新型具体实施方式1提供的拖车轮毂组件的工装的定扭矩螺母的剖 面图。 具体实施方式 [0016]下面结合附图并通过具体实施方式来进一步说明本实用新型的技术方案。 [0017]为了便于理解本实用新型，下面将参照相关附图对本实用新型进行更全面的描 述。附图中给出了本实用新型的较佳实施例。但是，本实用新型可以以许多不同的形式来实 现，并不限于本文所描述的实施例。相反地，提供这些实施例的目的是使对本实用新型的公 开内容理解的更加透彻全面。需要说明的是，当部件被称为“固定于”另一个部件，它可以直 接在另一个部件上或者也可以存在居中的部件。当一个部件被认为是“连接”另一个部件， 它可以是直接连接到另一个部件或者可能同时存在居中部件。本文所使用的术语“垂直 的“、“水平的”、“左”、“右”以及类似的表述只是为了说明的目的，并不表示是唯一的实施方 式。除非另有定义，本文所使用的所有的技术和科学术语与属于本实用新型的技术领域的 技术人员通常理解的含义相同。本文中在本实用新型的中所使用的术语只是为了描 述具体的实施例的目的，不是旨在于限制本实用新型。本文所使用的术语“及/或”包括一个 或多个相关的所列项目的任意的和所有的组合。 [0018] 请参阅图1和图2所示，本实施例中，一种拖车包括拖车轮毂，拖车轮毂包括轮毂轴 1、轮毂盘2和轴承3,轮毂轴1上具有凸肩部4,轴承3装配于凸肩部4外侧的轮毂轴1上，且轮 毂盘2具有中心孔，轴承3的外圈与轮毂盘2的中心孔紧配，轴承3内侧的轮毂盘2与轮毂轴1 之间设置有油封5,轮毂盘2和凸肩部4对轴承3的内侧进行限位。轮毂盘2为铸件，其盘面的 同一圆周上等距间隔开设有若干个连接螺纹孔，每个连接螺纹孔内均设置有连接螺栓6,通 过连接螺栓6来实现轮毂盘2与拖车车轮的固定连接。 [0019]轮毂轴1的端部设置有外螺纹段，外螺纹段上装配有用于将轮毂盘限位的定扭矩 螺母7，定扭矩螺母7包括螺母本体70，螺母本体70的一端向外延伸有一圈法兰部71，法兰部 71的外径大于轴承3的外径，且法兰部71的内侧面为扁平面，轴承3的外侧通过扁平面进行 限位，定扭矩螺母7能起锁紧止退的作用，同时法兰部71的内侧面设置为扁平面，起到防松 脱作用。 [0020] 轮毂盘2上设置有一圈密封凹槽，密封凹槽内通过密封圈紧配安装有封闭的且位 于轮毂轴2的端部之外的防尘盖8,防尘盖8采用金属板冲压成型。 [0021]注意，上述仅为本实用新型的较佳实施例及所运用技术原理。本领域技术人员会 理解，本实用新型不限于这里所述的特定实施例，对本领域技术人员来说能够进行各种明 显的变化、重新调整和替代而不会脱离本实用新型的保护范围。因此，虽然通过以上实施例 对本实用新型进行了较为详细的说明，但是本实用新型不仅仅限于以上实施例，在不脱离 本实用新型构思的情况下，还可以包括更多其他等效实施例，而本实用新型的范围由所附 的权利要求范围决定。 [EN CN212637019U]: Trailer wheel hub assembly and trailer technical field [0001] The present utility model belongs to the technical field of trailer accessories manufacturing, and particularly relates to a trailer hub assembly and a trailer. Background technique [0002] As we all know, trailers are mainly used in large farms and farmland. They can use trailers to transport wood, forage, sand, snow, debris, etc. At the same time, trailers are commonly used in factory workshops and are usually used Carry products, tools, rough parts, wood and other items. [0003] The wheel hub assembly is an important part of the trailer, and its design directly determines the stability and safety of the trailer. At present, the existing trailer wheel hub components are prone to loosening, and have the disadvantages of poor safety and reliability and poor dust-proof effect. Utility model content [0004] The purpose of the present invention is to provide a trailer hub assembly to solve the problems of the trailer hub assembly in the prior art in terms of safety and reliability and poor dust-proof effect. [0005] Another purpose of the present invention is to provide a trailer to solve the problem of poor safety and reliability of the trailer in the prior art. [0006] To achieve this purpose, the present utility model adopts the following technical solutions: [0007] A trailer hub assembly, comprising a hub axle, a hub disc and a bearing, the hub disc is rotatably assembled on the hub axle through the bearing, wherein the end of the hub axle is provided with an external thread section , The external thread section is equipped with a constant torque nut for limiting the hub disc, a ring of sealing grooves is provided on the hub disc, and the sealing groove is tightly fitted with a closed and located on the hub through a sealing ring. Dust cover outside the end of the shaft. [0008] Further, the constant torque nut includes a nut body, one end of the nut body extends outwardly with a flange portion, the outer diameter of the flange portion is greater than the outer diameter of the bearing, and The inner surface of the flange part is a flat surface. [0009] Further, a number of connecting threaded holes are equally spaced on the same circumference of the hub, and a connecting bolt is provided in each connecting threaded hole. [0010] Further, an oil seal is provided between the hub disc and the hub axle on the inner side of the bearing, and the outer side is restricted by the flat surface. [0011] Further, the hub shaft has a shoulder, and the inner surface of the bearing is positioned by the shoulder. [0012] A trailer, wherein the trailer includes the trailer hub assembly described above. [0013] The beneficial effects of the present utility model are that, compared with the prior art, the trailer hub assembly is not only simple in structure and ingenious in design, but also stable and reliable in operation and good in dust prevention. Description of the drawings [0014] FIG. 1 is a schematic structural diagram of a trailer hub assembly provided by Embodiment 1 of the present invention; [0015] FIG. 2 is a cross-sectional view of the fixed torque nut of the tooling of the trailer hub assembly provided in the first embodiment of the present invention. detailed description [0016] The technical solution of the utility model will be further described below in conjunction with the drawings and specific implementations. [0017] In order to facilitate the understanding of the utility model, the utility model will be more comprehensively described below with reference to the relevant drawings. The preferred embodiments of the present invention are shown in the drawings. However, the present invention can be implemented in many different forms and is not limited to the embodiments described herein. On the contrary, the purpose of providing these embodiments is to make the disclosure of the present utility model more thorough and comprehensive. It should be noted that when a component is referred to as being "fixed to" another component, it can be directly on the other component or there may be a centered component. When a component is considered to be "connected" to another component, it can be directly connected to the other component or there may be a central component at the same time. The terms "vertical", "horizontal", "left", "right" and similar expressions used herein are for illustrative purposes only, and do not mean that they are the only embodiments. Unless otherwise defined, all technical and scientific terms used herein have the same meaning as commonly understood by those skilled in the technical field of the present utility model. The terms used in the present utility model herein are only for the purpose of describing specific embodiments, and are not intended to limit the present utility model. The term "and/or" as used herein includes any and all combinations of one or more related listed items. [0018] Please refer to Figures 1 and 2, in this embodiment, a trailer includes a trailer hub, the trailer hub includes a hub axle 1, a hub disc 2 and a bearing 3, the hub axle 1 has a shoulder 4, a bearing 3 Assembled on the hub axle 1 outside the shoulder 4, and the hub disc 2 has a center hole. The outer ring of the bearing 3 is tightly matched with the center hole of the hub disc 2, and the hub disc 2 inside the bearing 3 is between the hub axle 1. An oil seal 5 is provided, and the hub disc 2 and the shoulder 4 limit the inner side of the bearing 3. The hub disc 2 is a casting, and several connecting threaded holes are equally spaced on the same circumference of the disc surface. Each connecting threaded hole is provided with a connecting bolt 6. The connecting bolt 6 is used to realize the fixation of the hub disc 2 and the trailer wheel. connection. [0019] The end of the hub axle 1 is provided with an external thread section, and the external thread section is equipped with a constant torque nut 7 for limiting the hub disc. The constant torque nut 7 includes a nut body 70, one end of the nut body 70 extends outward There is a ring of flange portion 71, the outer diameter of flange portion 71 is greater than the outer diameter of bearing 3, and the inner surface of flange portion 71 is a flat surface, the outer side of bearing 3 is limited by the flat surface, the fixed torque nut 7 can lift The function of locking and retreat, while the inner surface of the flange portion 71 is set as a flat surface to prevent loosening. [0020] The hub disc 2 is provided with a ring of sealing grooves, and a closed dust cover 8 located outside the end of the hub axle 2 is tightly installed in the sealing groove through a sealing ring. The dust cover 8 is made of a metal plate. Stamping. [0021] Note that the above are only the preferred embodiments of the present utility model and the technical principles used. Those skilled in the art will understand that the present invention is not limited to the specific embodiments described herein, and various obvious changes, readjustments and substitutions can be made to those skilled in the art without departing from the protection scope of the present invention. Therefore, although the present utility model has been described in more detail through the above embodiments, the present utility model is not limited to the above embodiments, and can also include more other equivalent embodiments without departing from the concept of the present utility model. The scope of the present invention is determined by the scope of the appended claims.
[DE DE102020210446A1]: Verfahren zum Herstellen eines Innenrings für ein Nabeneinheit-Lager [JA JP2021032268A]: ハブユニット軸受用内輪の製造方法 [EN JP2021032268A]: MANUFACTURING METHOD OF INNER RING FOR HUB UNIT BEARING [ZH CN112412972A]: 轮毂单元轴承用内圈的制造方法 | [DE DE102020210446A1]: Verfahren zum Herstellen eines Innenrings für ein Nabeneinheit-Lager, bei dem der Innenring eine konisch konvexe innere Laufbahn, die in einem axial mittleren Abschnitt einer äußeren Umfangsfläche ausgebildet und in einer Richtung geneigt ist, in der eine Außendurchmesserabmessung zu einer axial inneren Seite hin zunimmt, einen großen Rippenabschnitt, der in einer radial nach außen gerichteten Richtung von einem axial inneren Endabschnitt angrenzend an die innere Laufbahn zu der axial inneren Seite hin vorsteht, einen laufbahnseitigen abgeschrägten Abschnitt, der in einem Verbindungsabschnitt zwischen einer äußeren Umfangsoberfläche des großen Rippenabschnitts und einer axial äußeren Oberfläche des großen Rippenabschnitts ausgebildet ist, umfasst, und einem der Laufbahn gegenüberliegenden abgeschrägten Abschnitt, der in einem Verbindungsabschnitt zwischen der äußeren Umfangsoberfläche des großen Rippenabschnitts und einer axial nach innen gerichteten Oberfläche des großen Rippenabschnitts ausgebildet ist, und wobei im zusammengebauten Zustand des Nabeneinheit-Lagers der Innenring außen auf einer Nabenachse angebracht ist, die fest mit einem Fahrzeugrad in Eingriff steht, und an der axial nach innen gerichteten Oberfläche durch einen verpressten Abschnitt unterdrückt wird, der durch plastisches Verformen des axial nach innen gerichteten Endabschnitts der Nabenachse in einer radial nach außen gerichteten Richtung gebildet wird, wobei das Verfahren umfasst: Erhalten eines Innenring-Materials, das einen Abschliff für einen Drehprozess auf einer Oberfläche des großen Rippenabschnitts in einem Bereich umfasst, in dem ein kontinuierlicher Bereich gebildet werden soll, der von der axial äußeren Oberfläche ausgeht und sich durch die äußere Umfangsoberfläche und zu der axial inneren Oberfläche erstreckt, in dem die Abschliffzugabe für den Drehprozess eine größere Wanddicke hat als in anderen Bereichen, in einem Bereich des großen Rippenabschnitts, in dem ein Zielabschnitt gebildet werden soll, der wenigstens einen der laufbahnseitigen Abschrägungen und den der Laufbahn gegenüberliegenden abgeschrägten Abschnitt umfasst; Durchführung einer Wärmebehandlung des gesamten Innenring-Materials; und Abschliff des Innenring-Materials nach der Wärmebehandlung durch Drehen. [JA JP2021032268A]: 【課題】ハブユニット軸受用内輪を構成する大鍔部の耐久性を向上させることができる製造方法を実現する。【解決手段】ハブユニット軸受用内輪の製造方法は、大鍔部１３の表面のうち、軸方向外側面である軌道側側面１８から外周面１７を経て軸方向内側面である反軌道側側面１９までの連続した範囲を形成すべき箇所に旋削用取り代３５を有し、かつ、該旋削用取り代３５の肉厚が、反軌道側面取り部２１を含む部分である対象部分を形成すべき箇所において他の箇所よりも大きくなっている、内輪素材３３を得る工程と、内輪素材３３の全体に熱処理を施す工程と、熱処理が施された後の内輪素材３３の旋削用取り代３５を旋削加工により除去する工程とを含む。【選択図】図４ [EN JP2021032268A]: To obtain a manufacturing method which can improve the durability of a large flange part constituting an inner ring for a hub unit bearing.SOLUTION: A manufacturing method of an inner ring for a hub unit bearing includes: a process for obtaining an inner ring raw material 33 which has a lathing margin 35 at a point in which a range continuing to an anti-raceway side side face 19 being an inside face in an axial direction via an external peripheral face 17 from a raceway-side side face 18 being an outside face in the axial direction on a surface of the large flange part 13 should be formed, and in which a thickness of the lathing margin 35 is thicker than the other point in a point in which an objective portion being a portion including an anti-raceway side chamfered part 21 should be formed; a process for performing heat treatment on the inner ring raw material 33 as a whole; and a process for removing the lathing margin 35 of the inner ring raw material 33 which has been subjected to the heat treatment by lathing processing.SELECTED DRAWING: Figure 4 [ZH CN112412972A]: 本发明涉及构成轮毂单元轴承的内圈的制造方法，该轮毂单元轴承用于将汽车的车轮相对于悬架装置能够旋转地支承。轮毂单元轴承用内圈的制造方法包括：获得内圈坯料的工序，该内圈坯料在大颈圈部的表面中的、须形成从作为轴向外侧面的滚道侧侧面经外周面直到作为轴向内侧面的滚道相反侧侧面为止连续的范围的须形成部位具有车削用余量(35)，且该车削用余量的厚度在须形成作为包括滚道相反侧倒角部的部分的、对象部分的须形成部位中比其他部位大；对内圈坯料的整体实施热处理的工序；和通过车削加工去除热处理实施后的内圈坯料的车削用余量的工序。能够提供一种能够提高构成轮毂单元轴承用内圈的大颈圈部的持久性的制造方法。 | DE102020210446A1 | 2021-02-25 | DE102020210446A | 2020-08-18 | JP2019150195A, 2019-08-20 | DE102020210446A1: 2021-02-25 JP2021032268A: 2021-03-01 CN112412972A: 2021-02-26 | NSK LTD | YOKOYAMA NAOKO NANCY YOKOYAMA NANCY NAOKO | B60B27/02: I F16C33/58: I F16C33/64: I B23B5/00: I B60B35/02: I F16C19/38: I F16C35/063: I F16C19/22: I B60B27/00: I | B60B27/001: I B60B27/0078: I F16C19/22: I F16C33/58: I F16C33/64: I B23B5/02: I B23B2228/24: A B23P15/003: I F16C19/386: I F16C33/585: I F16C33/60: I F16C35/063: I F16C2220/62: A F16C2223/10: A F16C2326/02: A |  |  | [DE DE102020210446A1]: Verfahren zum Herstellen eines Innenrings für ein Nabeneinheit-Lager, bei dem der Innenring eine konisch konvexe innere Laufbahn, die in einem axial mittleren Abschnitt einer äußeren Umfangsfläche ausgebildet und in einer Richtung geneigt ist, in der eine Außendurchmesserabmessung zu einer axial inneren Seite hin zunimmt, einen großen Rippenabschnitt, der von einem axial inneren Endabschnitt, der an die innere Laufbahn angrenzt, in einer radial nach außen gerichteten Richtung zu der axial inneren Seite hin vorsteht, einen laufbahnseitigen, abgeschrägten Abschnitt umfasst, der in einem Verbindungsabschnitt zwischen einer äußeren Umfangsfläche des großen Rippenabschnitts und einer axial äußeren Fläche des großen Rippenabschnitts ausgebildet ist, und einen der Laufbahn gegenüberliegenden abgeschrägten Abschnitt, der in einem Verbindungsabschnitt zwischen der äußeren Umfangsoberfläche des großen Rippenabschnitts und einer axial inneren Oberfläche des großen Rippenabschnitts ausgebildet ist, und wobei im zusammengebauten Zustand des Nabeneinheit-Lagers der Innenring außen auf einer Nabenachse angebracht ist, die fest mit einem Fahrzeugrad in Eingriff steht, und an der axial inneren Oberfläche durch einen verpressten Abschnitt unterdrückt wird, der durch plastisches Verformen des axial inneren Endabschnitts der Nabenachse in einer radial nach außen gerichteten Richtung gebildet wird, wobei das Verfahren umfasst: Erhalten eines Innenring-Materials, das einen Abschliff für einen Drehprozess auf einer Oberfläche des großen Rippenabschnitts in einem Bereich umfasst, in dem es einen kontinuierlichen Bereich bilden soll, der von der axial äußeren Oberfläche beginnt und sich durch die äußere Umfangsoberfläche und zu der axial inneren Oberfläche erstreckt, in dem der Abschliff für den Drehprozess eine größere Wanddicke als andere Bereiche aufweist, in einem Bereich des großen Rippenabschnitts, in dem es einen Zielabschnitt bilden soll, der wenigstens einen der laufbahnseitigen abgeschrägten Abschnitte und den der Laufbahn gegenüberliegenden abgeschrägten Abschnitt umfasst; Durchführen einer Wärmebehandlung des gesamten Innenring-Materials; und Entfernen des Abschliff des Innenring-Materials nach der Wärmebehandlung durch Drehen. Verfahren zum Herstellen eines Innenrings für ein Nabeneinheit-Lager gemäß Anspruch 1, wobei beim Erhalten des Innenring-Materials ein eAußendurchmesserabmessung des Abschliffs für den Drehprozess so eingestellt wird, dass es größer ist als ein Bereich, der axial an den Bereich angrenzt, in dem er den Zielabschnitt bilden soll. Verfahren zum Herstellen eines Innenrings für ein Nabeneinheit-Lager gemäß Anspruch 1 oder 2, wobei die Abmessung des Außendurchmessers des Zielabschnitts kleiner als die Abmessung des Außendurchmessers des axial mittleren Abschnitts der äußeren Umfangsoberfläche des großen Rippenabschnitts eingestellt ist. [EN CN112412972A]: 1 A method of manufacturing an inner ring for a hub unit bearing, the inner ring for a hub unit bearing has: a conical convex inner ring raceway formed in the axial middle portion of the outer peripheral surface, and the outer ring becomes outward as it goes axially inward Inclined in the direction in which the diameter size becomes larger; the large collar portion, which protrudes radially outward from the axially inner end adjacent to the inner ring raceway in the axial direction; the raceway side chamfered portion, It is formed at the connecting portion between the outer peripheral surface of the large collar portion and the axial outer surface of the large collar portion; and a chamfered portion on the opposite side of the raceway, which is formed on the outer peripheral surface of the large collar portion The connecting portion with the axially inner surface of the large collar portion is externally fitted to the hub ring to which the wheel is fixed in the assembled state of the hub unit bearing, and the axial inner end of the hub ring faces The caulking portion formed by the plastic deformation of the radial outer side compresses the axial inner surface. The method of manufacturing the inner ring for the hub unit bearing is characterized in that it includes: a process of obtaining an inner ring blank, the inner ring blank in the large On the surface of the collar portion, the beard forming part that needs to form a continuous range from the axially outer side surface through the outer peripheral surface to the axially inner side surface has a margin for turning, and the thickness of the margin for turning is included in the need to be formed At least one of the chamfered portion on the raceway side and the chamfered portion on the opposite side of the raceway has a larger whisker forming portion of the target portion than other portions; a process of heat-treating the entire inner ring blank; And a step of removing the margin for turning of the inner ring blank after the heat treatment is performed by turning. 2 The method of manufacturing an inner ring for a hub unit bearing according to claim 1, wherein in the step of obtaining the inner ring blank, the outer diameter of the turning allowance is set to be formed at the necessary The whisker forming part of the object part is larger than the part adjacent in the axial direction. 3 The method of manufacturing an inner ring for a hub unit bearing according to claim 1 or 2, wherein the outer diameter of the target portion is set to be larger than the axially intermediate portion of the outer peripheral surface of the large collar portion The outer diameter is small. [ZH CN112412972A]: 1 .一种轮毂单元轴承用内圈的制造方法，该轮毂单元轴承用内圈具有：圆锥凸面状的 内圈滚道，其形成于外周面的轴向中间部，在越趋向轴向内侧则外径尺寸变得越大的方向 上倾斜;大颈圈部，其从相对于该内圈滚道在轴向内侧相邻的轴向内侧端部向径向外侧突 出；滚道侧倒角部，其形成于所述大颈圈部的外周面与该大颈圈部的轴向外侧面之间的连 接部;和滚道相反侧倒角部，其形成于所述大颈圈部的外周面与该大颈圈部的轴向内侧面 之间的连接部，在轮毂单元轴承的组装状态下，外嵌于结合固定有车轮的轮毂圈，且由使该 轮毂圈的轴向内侧端部向径向外侧塑性变形所形成的凿紧部将轴向内侧面压紧，该轮毂单 元轴承用内圈的制造方法的特征在于，包括： 获得内圈坯料的工序，该内圈坯料在所述大颈圈部的表面中的、须形成从轴向外侧面 经外周面直到轴向内侧面为止连续的范围的须形成部位具有车削用余量，且该车削用余量 的厚度在须形成作为包括所述滚道侧倒角部和所述滚道相反侧倒角部中至少一方的部分 的、对象部分的须形成部位中比其他部位大； 对所述内圈坯料的整体实施热处理的工序；和 通过车削加工去除所述热处理实施后的所述内圈坯料的所述车削用余量的工序。 2 .根据权利要求1所述的轮毂单元轴承用内圈的制造方法，其特征在于，在获得所述内 圈坯料的工序中，将所述车削用余量的外径尺寸设为在须形成所述对象部分的须形成部位 比沿轴向相邻的部位大。 3 .根据权利要求1或2所述的轮毂单元轴承用内圈的制造方法，其特征在于，将所述对 象部分的外径尺寸设为比所述大颈圈部的外周面的轴向中间部的外径尺寸小。 | [DE DE102020210446A1]: HINTERGRUND Gebiet der Erfindung Die vorliegende Offenbarung betrifft ein Verfahren zum Herstellen eines Innenrings für ein Nabeneinheit-Lager, das ein Rad eines Fahrzeugs drehbar an einem Aufhängesystem lagert. Stand der Technik Der Aufbau für das Nabeneinheit-Lager ist weit verbreitet, bei dem eine Nabe zum Drehen zusammen mit einem Fahrzeugrad eine fest mit dem Fahrzeugrad in Eingriff stehende Nabenachse und einen außen auf der Nabenachse angebrachten Innenring umfasst, und um den Innenring fest mit der Nabenachse in Eingriff zu bringen, wird eine Innenfläche des Innenrings durch einen verpressten Abschnitt unterdrückt, der durch plastisches Verformen eines axial inneren Endabschnitts der Nabenachse in einer radial nach außen gerichteten Richtung gebildet wird. In einer solchen Struktur gibt es Vorteile, wie beispielsweise eine Verringerung der Anzahl der Teile für die Nabeneinheit und eine Gewichtsreduzierung im Vergleich zu der Struktur, bei der die axial nach innen gerichtete Oberfläche des Innenrings durch die Mutter unterdrückt wird, die auf den axial nach innen gerichteten Endabschnitt der Nabenachse geschraubt wird. Was das Nabeneinheit-Lager betrifft, so bezeichnet das „axial innenliegende“, wenn das Nabeneinheit-Lager am Fahrzeug montiert ist, eine Mittelseite des Fahrzeugs in Breitenrichtung, und das „axial außenliegende“, wenn das Nabeneinheit-Lager am Fahrzeug montiert ist, eine Außenseite des Fahrzeugs in Breitenrichtung. Bei dem Nabeneinheit-Lager, das den oben beschriebenen verpressten Abschnitt umfasst, geht jedoch die Umformung des verpressten Abschnitts mit einer Ausdehnung in einer radial nach außen gerichteten Richtung auf den axial inneren Abschnitt der Nabenachse neben dem verpressten Abschnitt einher, und der entsprechende Abschnitt drückt auf eine innere Umfangsoberfläche des axial inneren Endabschnitts des Innenrings in radialer Richtung, so dass die Umfangsspannung, d.h. die Umfangs-Zugspannung, die am axial inneren Endabschnitt des Innenrings erzeugt wird, wahrscheinlich zunimmt. Dementsprechend konzentriert sich die Umfangsspannung, d.h. die Umfangsspannung, die an dem axial inneren Endabschnitt des Innenrings erzeugt wird, wahrscheinlich auf die Kerbe, wenn im Stadium der Bildung des verpressten Abschnitts eine Kerbe im axial inneren Endabschnitt des Innenrings gebildet wird, und die Haltbarkeit des Innenrings verschlechtert sich. In der Zwischenzeit wird der Innenring hergestellt, indem jedes Teil durch spanabhebende Bearbeitung geformt wird, der gesamte Körper einer Wärmebehandlung, wie beispielsweise Tauchabschrecken, unterworfen wird und dann ein Endbearbeitungsverfahren, wie beispielsweise Schleifen, an vorbestimmten Stellen, wie beispielsweise einer inneren Laufbahn, die in einem axial mittleren Abschnitt der äußeren Umfangsfläche vorhanden ist, angewendet wird, und typischerweise wird das Endbearbeitungsverfahren nicht am abgeschrägten Abschnitt durchgeführt, der ein Verbindungsabschnitt zwischen der äußeren Umfangsoberfläche des axial inneren Endabschnitts und der axial inneren Oberfläche des Innenrings ist. Da es sich bei dem abgeschrägten Abschnitt jedoch um einen Gratabschnitt handelt, ist es wahrscheinlich, dass der abgeschrägte Abschnitt beispielsweise während des Transports von umgebenden Gegenständen getroffen wird, und da seine Härte in der Phase vor der Wärmebehandlung gering ist, ist es wahrscheinlich, dass sich beim Auftreffen der umgebenden Gegenstände ein Einschnitt (einschließlich eines Mikrorisses, der den Einschnitt begleitet) bildet. Da ein solcher Einschnitt auch nach Fertigstellung des Innenrings verbleibt, konzentriert sich die Ringspannung bei der Bildung des verpressten Abschnitts auf den Einschnitt, und die Haltbarkeit des Innenrings verschlechtert sich. Als Maßnahme zur Lösung einer solchen Unannehmlichkeit beschreibt JP-A-2005-140181 ein Verfahren, das bei der Herstellung eines Innenrings die Formgebung jedes Teils durch ein spanabhebendes Verfahren umfasst, die Wärmebehandlung eines ganzen Körpers, wie beispielsweise Tauchabschrecken, und die erneute spanabhebende Bearbeitung eines abgeschrägten Abschnitts, der ein Verbindungsabschnitt zwischen der äußeren Umfangsoberfläche des axial innenliegenden Endabschnitts und der axial innenliegenden Oberfläche ist. Gemäß dem oben beschriebenen Verfahren können die oben beschriebenen Unannehmlichkeiten beseitigt werden, selbst wenn vor der Durchführung der Wärmebehandlung eine Kerbe an dem abgeschrägten Abschnitt gebildet wird, da die Kerbe durch einen anderen Bearbeitungsprozess entfernt werden kann. Bei einem Nabeneinheit-Lager, das mit Kegelrollen als Wälzkörper versehen ist, umfasst der Innenring, dessen axial nach innen gerichtete Oberfläche durch einen verpressten Abschnitt unterdrückt wird, einen großen Rippenabschnitt, der vom axial nach innen gerichteten Endabschnitt radial nach außen vorsteht. Bei einem solchen Innenring ist nicht nur ein der Laufbahn gegenüberliegender, abgeschrägter Abschnitt, der ein Verbindungsabschnitt zwischen einer äußeren Umfangsfläche des großen Rippenabschnitts, d.h. des axial inneren Endabschnitts, und der axial inneren Fläche ist, sondern auch ein laufbahnseitiger, abgeschrägter Abschnitt, der ein Verbindungsabschnitt zwischen der äußeren Umfangsfläche des großen Rippenabschnitts und der axial äußeren Fläche (d.h. der axialen Seitenfläche der inneren Laufbahnseite) ist, ein Rippenabschnitt, der leicht von den umgebenden Gegenständen getroffen werden kann. Da die axial nach außen gerichtete Fläche des großen Rippenabschnitts stärker zur axial nach außen gerichteten Fläche (zur inneren Laufbahnseite) hin geneigt wird, je näher sie sich der radialen Außenseite nähert, ist der Winkel, der von der äußeren Umfangsfläche des großen Rippenabschnitts und der axial nach außen gerichteten Fläche gebildet wird, ein spitzer Winkel. Das heißt, da der laufbahnseitig abgeschrägte Abschnitt an seinem Umfangsabschnitt, der sich im freiliegenden Zustand befindet, in der Wanddicke abnimmt, ist es wahrscheinlicher, dass sich beim Auftreffen auf die umgebenden Objekte vor der Wärmebehandlung eine Kerbe bildet. Gemäß dem in JP-A-2005-140181 beschriebenen Verfahren, d.h. selbst wenn der der Laufbahn gegenüberliegende abgeschrägte Abschnitt nach der Wärmebehandlung erneut bearbeitet wird, kann der Einschnitt auf dem laufbahnseitigen abgeschrägten Abschnitt nicht entfernt werden, wenn ein solcher Einschnitt gebildet wird. Daher ist es unmöglich zu verhindern, dass sich die Ringspannung bei der Bildung des verpressten Abschnitts auf den Einschnitt konzentriert. Da der Innenring mit dem großen Rippenabschnitt eine große Differenz in der Wanddicke zwischen den einzelnen Abschnitten aufweist, tritt ein großer Verformungsbetrag auf, wenn der gesamte Körper einer Wärmebehandlung wie beispielsweise Tauchabschrecken unterzogen wird und der große Rippenabschnitt so verformt wird, dass er nach axial außen (zur inneren Laufbahnseite hin) fällt. Der große Rippenabschnitt, der den Innenring bildet, ist ein Abschnitt zur Aufnahme einer Last, die von der Kegelrolle durch Kontakt der seitlichen Endfläche des großen Durchmessers der Kegelrolle mit der axial nach außen gerichteten Fläche aufgebracht wird. Wenn daher die Form des großen Rippenabschnitts aufgrund der Verformung durch die Wärmebehandlung verformt wird, könnte die Verformung zu einer Verschlechterung des Gleichgewichts der Spannungsverteilung führen, die in dem Unterschnitt („undercut“) im Verbindungsabschnitt zwischen der axial äußeren Oberfläche des großen Rippenabschnitts und der inneren Laufbahn durch die von den Kegelrollen aufgebrachte Last erzeugt wird. Daher besteht Verbesserungsbedarf im Hinblick auf die Verbesserung der Haltbarkeit des großen Rippenabschnitts. ZUSAMMENFASSUNG Die vorliegende Offenbarung wurde im Hinblick auf die oben beschriebenen Umstände gemacht, und ein Ziel der vorliegenden Offenbarung ist es, ein Herstellungsverfahren zu realisieren, das in der Lage ist, ein Nabeneinheit-Lager zu bilden, das mit Kegelrollen als Wälzkörper versehen ist, und die Haltbarkeit eines großen Rippenabschnitts für einen Innenring zu verbessern, der eine axial nach innen gerichtete Oberfläche aufweist, die durch den verpressten Abschnitt der Nabenachse unterdrückt wird. Gemäß einem Aspekt der vorliegenden Offenbarung ist ein Verfahren zum Herstellen eines Innenrings für ein Nabeneinheit-Lager vorgesehen, bei dem der Innenring eine konisch konvexe innere Laufbahn umfasst, die in einem axial mittleren Abschnitt einer äußeren Umfangsoberfläche ausgebildet und in einer Richtung geneigt ist, in der eine Abmessung des Außendurchmessers zu einer axial inneren Seite hin zunimmt, einen großen Rippenabschnitt, der von einem axial inneren Endabschnitt, der an die innere Laufbahn angrenzt, in einer radial nach außen gerichteten Richtung nach axial innen vorsteht, einen laufbahnseitigen, abgeschrägten Abschnitt, der in einem Verbindungsabschnitt zwischen einer äußeren Umfangsoberfläche des großen Rippenabschnitts und einer axial äußeren Oberfläche des großen Rippenabschnitts ausgebildet ist, und einem der Laufbahn gegenüberliegenden, abgeschrägten Abschnitt, der in einem Verbindungsabschnitt zwischen der äußeren Umfangsoberfläche des großen Rippenabschnitts und einer axial inneren Oberfläche des großen Rippenabschnitts ausgebildet ist, und wobei im zusammengebauten Zustand des Nabeneinheit-Lagers der Innenring außen auf einer Nabenachse angebracht ist, die fest mit einem Fahrzeugrad in Eingriff steht, und an der axial inneren Oberfläche durch einen verpressten Abschnitt unterdrückt wird, der durch plastisches Verformen des axial inneren Endabschnitts der Nabenachse in einer radial nach außen gerichteten Richtung gebildet wird, wobei das Verfahren umfasst: Erhalten eines Innenring-Materials, das einen Abschliff für einen Drehprozess auf einer Oberfläche des großen Rippenabschnitts in einem Bereich umfasst, in dem ein kontinuierlicher Bereich gebildet werden soll, der von der axial äußeren Oberfläche ausgeht und sich durch die äußere Umfangsoberfläche und zu der axial inneren Oberfläche erstreckt, in dem der Abschliff für den Drehprozess eine größere Wanddicke als andere Bereiche aufweist, in einem Bereich des großen Rippenabschnitts, in dem ein Zielabschnitt gebildet werden soll, der wenigstens einen der laufbahnseitigen abgeschrägten Abschnitte und den der Laufbahn gegenüberliegenden abgeschrägten Abschnitt umfasst; Durchführung einer Wärmebehandlung des gesamten Innenring-Materials; und Abschliff des Innenring-Materials nach der Wärmebehandlung durch Drehen. Bei dem Verfahren gemäß dem Aspekt des Erhaltens des Innenring-Materials kann eine Außendurchmesserabmessung des Abschliffs für den Drehprozess so eingestellt werden, dass es größer ist als ein Bereich, der axial an den Bereich angrenzt, in dem der Zielabschnitt gebildet werden soll. Bei dem Verfahren gemäß dem Aspekt kann die Abmessung des Außendurchmessers des Zielabschnitts kleiner eingestellt werden als die Abmessung des Außendurchmessers des axial mittleren Abschnitts der äußeren Umfangsoberfläche des großen Rippenabschnitts. Das Verfahren kann gemäß dem Aspekt die Haltbarkeit des großen Rippenabschnitts des Innenrings für das Nabeneinheit-Lager verbessern. Figurenliste Die vorliegende Erfindung wird anhand der nachstehenden ausführlichen Beschreibung und der beigefügten Zeichnung, die nur zur Veranschaulichung dient und daher nicht die vorliegende Erfindung einschränkt, besser verstanden: 1 ist eine Querschnittsansicht, die ein Nabeneinheit-Lager mit einem Innenring umfasst, das gemäß einer ersten beispielhaften Ausführungsform herzustellen ist;2 eine vergrößerte Ansicht ist, die einen oberen Abschnitt von 1 zeigt;3 ist eine Teilquerschnittsansicht, die den Innenring gemäß dem ersten Beispiel einer Ausführungsform zeigt;4 ist ein Teilquerschnitt, der ein Innenring-Material gemäß dem ersten Ausführungsformbeispiel zeigt;5 ist ein Teilquerschnitt zur Erläuterung eines Aspektes der WärmebehandlungsVerformung einer Zwischenform des großen Rippenabschnitts nach dem ersten Ausführungsform-Beispiel;6 ist eine Querschnittsansicht, die ein Nabeneinheit-Lager einschließlich eines gemäß einem zweiten Ausführungsformbeispiel herzustellenden Innenrings umfasst; 6 ist eine Querschnittsansicht zur Erläuterung eines Aspekts der Wärmebehandlungsverformung einer Zwischenform des großen Rippenteils im ersten Ausführungsformbeispiel; 6 ist eine Querschnittsansicht, die ein Nabeneinheit-Lager einschließlich eines gemäß einem zweiten Ausführungsformbeispiel herzustellenden Innenrings umfasst;7 ist eine Teilquerschnittsansicht, die ein Innenring-Material gemäß dem zweiten Ausführungsformbeispiel zeigt; und8 ist ein Teilquerschnitt, der ein Innenring-Material gemäß einer dritten beispielhaften Ausführungsform zeigt. AUSFÜHRLICHE BESCHREIBUNG DER ERFINDUNG [Erstes Beispiel einer Ausführungsform] Ein erstes Beispiel der Ausführungsform wird anhand von 1 bis 5 beschrieben. (Struktur des Nabeneinheit-Lagers 1) Zunächst wird der Aufbau eines Nabeneinheit-Lagers 1 einschließlich eines Innenrings 10a, der im vorliegenden Beispiel hergestellt werden soll, unter Bezugnahme auf 1 bis 3 beschrieben. Das Nabeneinheit-Lager 1 ist für die Verwendung in einem nicht angetriebenen Rad vorgesehen und umfasst einen Außenring 2, der sich auch während der Verwendung nicht dreht, eine Nabe 3, die sich während der Verwendung zusammen mit einem Fahrzeugrad dreht, und eine Vielzahl von Kegelrollen 4, die Wälzkörper sind. Bezüglich des Nabeneinheit-Lagers 1 bezeichnet die „axial innenliegende“ Seite, wenn das Nabeneinheit-Lager 1 am Fahrzeug montiert ist, die rechte Seite in 1 und 2, die eine Mittelseite in Richtung der Fahrzeugbreite ist, und die „axial außenliegende“ Seite, wenn das Nabeneinheit-Lager 1 am Fahrzeug montiert ist, die linke Seite in 1 und 2, die die Außenseite in Richtung der Fahrzeugbreite ist. Der Außenring 2 besteht aus einem Hartmetall, wie beispielsweise Stahl mit mittlerem Kohlenstoffgehalt, und umfasst zweireihige Laufbahnen 5 und einen stationären Flansch 6. Die zweireihigen äußeren Laufbahnen 5 sind auf einer inneren Umfangsoberfläche des Außenrings 2 ausgebildet. Jede der zweireihigen äußeren Laufbahnen 5 ist eine konisch konkave Fläche, die in einer Richtung geneigt ist, in der der Durchmesser mit zunehmendem Abstand voneinander in axialer Richtung zunimmt. Der stationäre Flansch 6 ist ein Abschnitt, der zur festen Verbindung des Außenrings 2 mit einem Gelenk eines Aufhängesystems dient und vom axial mittleren Abschnitt des Außenrings 2 radial nach außen vorsteht. Die Nabe 3 ist koaxial mit dem Außenring 2 innerhalb des Außenrings 2 in radialer Richtung angeordnet und umfasst zweireihige innere Laufbahnen 7 und einen Drehflansch 8. Die zweireihigen inneren Laufbahnen 7 sind in einem Abschnitt der äußeren Umfangsoberfläche der Nabe 3 ausgebildet, der den zweireihigen äußeren Laufbahnen 5 zugewandt ist. Jede der zweireihigen inneren Laufbahnen 7 ist eine konisch konvexe Fläche, die in einer Richtung geneigt ist, in der der Durchmesser mit zunehmendem Abstand voneinander in axialer Richtung zunimmt. Der Drehflansch 8 ist ein Abschnitt, der zur Verwendung beim festen Eingriff des Fahrzeugrads und des Bremsdrehelements mit der Nabe 3 vorgesehen ist und vom axial äußeren Abschnitt der Nabe 3 in einer radial nach außen gerichteten Richtung vorsteht. Im vorliegenden Beispiel wird die Nabe 3 durch die Kombination einer Nabenachse 9 und eines Paares von Innenringen 10a und 10b konfiguriert. Die Nabenachse 9 besteht aus einem Hartmetall, wie beispielsweise Stahl mit mittlerem Kohlenstoffgehalt, und umfasst einen Drehflansch 8 am axial äußeren Abschnitt. Die Nabenachse 9 umfasst einen Passflächenabschnitt 11 in Form einer zylindrischen Fläche, die auf der äußeren Umfangsfläche des axialen Zwischenabschnitts ausgebildet ist, und eine abgestufte Fläche 12 in Form einer kreisförmigen Ringfläche, die zur axial inneren Seite weist und auf dem axial äußeren Endabschnitt des Passflächenabschnitts 11 ausgebildet ist. Jeder der Innenringe 10a und 10b besteht aus einem Hartmetall wie Wälzlagerstahl und hat insgesamt eine röhrenförmige Form. Jeder der Innenringe 10a und 10b umfasst eine innere Laufbahn 7 auf der äußeren Umfangsoberfläche des axial mittleren Abschnitts. Jeder der Innenringe 10a und 10b umfasst einen großen Rippenabschnitt 13, der von einem seitlichen Endabschnitt mit großem Durchmesser, der in axialer Richtung an die Seite mit großem Durchmesser der inneren Laufbahn 7 angrenzt, radial nach außen vorsteht, und einen kleinen Rippenabschnitt 14, der von einem seitlichen Endabschnitt mit kleinem Durchmesser, der in axialer Richtung an die Seite mit kleinem Durchmesser der inneren Laufbahn 7 angrenzt, radial nach außen vorsteht. Jeder der Innenringe 10a und 10b umfasst eine Seitenfläche 15 mit großem Durchmesser, die eine Seitenfläche auf der Seite des großen Rippenabschnitts 13 in axialer Richtung ist, und eine Seitenfläche 16 mit kleinem Durchmesser, die eine Seitenfläche auf der Seite des kleinen Rippenabschnitts 14 in axialer Richtung ist. Sowohl die Seitenfläche 15 auf der Seite des großen Durchmessers als auch die Seitenfläche 16 auf der Seite des kleinen Rippenabschnitts 14 in axialer Richtung ist eine ebene Fläche, die orthogonal zur axialen Richtung verläuft. Der große Rippenabschnitt 13 hat eine äußere Umfangsfläche 17, eine laufbahnseitige Fläche 18, die eine Seitenfläche auf der Seite der inneren Laufbahn 7 in axialer Richtung ist, eine der Laufbahn gegenüberliegende Seitenfläche 19, die eine der inneren Laufbahn 7 in axialer Richtung gegenüberliegende Seitenfläche ist, einen laufbahnseitigen, abgeschrägten Abschnitt 20, der an einem Verbindungsabschnitt zwischen der äußeren Umfangsfläche 17 und der laufbahnseitigen Fläche 18 ausgebildet ist, und einen der Laufbahn 21 gegenüberliegenden, abgeschrägten Abschnitt, der an einem Verbindungsabschnitt zwischen der äußeren Umfangsfläche 17 und der der Laufbahn 19 gegenüberliegenden Seitenfläche ausgebildet ist. Die äußere Umfangsoberfläche 17 ist eine zylindrische Oberfläche, die eine unveränderliche Abmessung des Außendurchmessers in axialer Richtung aufweist. Die Laufbahnseitenfläche 18 ist eine konisch konkave Fläche, die in axialer Richtung zur Innenseite der Laufbahn 7 hin geneigt ist, wenn sie in radialer Richtung nach außen geht. Dementsprechend ist der Winkel, der von der äußeren Umfangsoberfläche 17 und der Laufbahnseitenfläche 18 gebildet wird, ein spitzer Winkel. An einem Verbindungsabschnitt zwischen der Laufbahnseitenfläche 18 und der inneren Laufbahn 7 wird ein Unterschnitt („undercut“) 22 gebildet. Die der Laufbahn gegenüberliegende Seitenfläche 19 bildet einen radial äußeren Abschnitt der Seitenfläche 15 mit großem Durchmesser. Daher ist die der Laufbahn gegenüberliegende Seitenfläche 19 eine ebene Fläche rechtwinklig zur Axialrichtung, und der Winkel, der durch die äußere Umfangsfläche 17 und die der Laufbahn gegenüberliegende Seitenfläche 19 gebildet wird, ist rechtwinklig. Der laufbahnseitige abgeschrägte Abschnitt 20 und der der Laufbahn gegenüberliegende abgeschrägte Abschnitt 21 ist jeweils ein abgeschrägter Abschnitt mit einem bogenförmigen Querschnitt. Bei der tatsächlichen Umsetzung der vorliegenden Offenbarung können jedoch die Querschnittsformen des laufbahnseitigen, abgeschrägten Abschnitts und des der Laufbahn gegenüberliegenden, abgeschrägten Abschnitts nicht-bogenförmige Formen wie Geraden sein. Der kleine Rippenabschnitt 14 umfasst eine Laufbahnseitenfläche 23, die eine Seitenfläche auf der Seite der inneren Laufbahn 7 in axialer Richtung ist. Die Laufbahnseitenfläche 23 ist eine konisch konvexe Fläche, die in axialer Richtung zur gegenüberliegenden Seite der inneren Laufbahn 7 hin geneigt ist, wenn die Fläche in radialer Richtung nach außen geht. An einem Verbindungsabschnitt zwischen der Laufbahnseitenfläche 23 und der inneren Laufbahn 7 wird eine Unterschnitt-Nut 24 gebildet. Der axial außenliegende Innenring 10b wird außen auf den axial außenliegenden Abschnitt des Passflächenabschnitts 11 durch Presspassung montiert, und die Seitenfläche 15 mit großem Durchmesser, die die axial außenliegende Fläche ist, wird mit der abgestuften Fläche 12 in Kontakt gebracht. Der axial innenliegende Innenring 10a wird außen auf den axial innenliegenden Abschnitt des Passflächenabschnitt 11 durch Presspassung aufgepasst, und die Seitenfläche 16 mit kleinem Durchmesser, die die axial außenliegende Fläche ist, wird mit der Seitenfläche 16 mit kleinem Durchmesser, die die axial innenliegende Fläche des axial äußeren Innenrings 10b ist, in Kontakt gebracht. Ein radialer innerer Abschnitt der Seitenfläche 15 mit großem Durchmesser, die die axial nach innen gerichtete Fläche des axial inneren Innenrings 10a ist, wird durch einen verpressten Abschnitt 25 unterdrückt, der durch plastisches Verformen des axial nach innen gerichteten Endabschnitts der Nabenachse 9 in einer radial nach außen gerichteten Richtung gebildet wird. Das heißt, ein Paar Innenringe 10a und 10b sind zwischen der abgestuften Oberfläche 12 und dem verpressten Abschnitt 25 angeordnet und fest mit der Nabenachse 9 in Eingriff. Die Kegelrollen 4 sind aus einem Hartmetall wie Wälzlagerstahl oder aus Keramik gefertigt, und eine Vielzahl von Kegelrollen 4 sind in jeder Reihe angeordnet und durch Käfige 26 in jeder Reihe zwischen der zweireihigen Außenlaufbahn 5 und der zweireihigen Außenlaufbahn 7 drehbar gehalten. Hier bringen die Kegelrollen 4 die seitliche Stirnfläche großen Durchmessers, die die Stirnfläche auf der Seite des großen Rippenabschnitts 13 ist, in Kontakt mit der Laufbahnseitenfläche 18 des großen Rippenabschnitts 13, und die seitliche Stirnfläche kleinen Durchmessers, die die Stirnfläche auf der Seite des kleinen Rippenabschnitts 14 ist, steht der Laufbahnseitenfläche 23 des kleinen Rippenabschnitts 14 über einen Spalt dazwischen gegenüber. In dem dargestellten Beispiel wird eine axial nach außen gerichtete Öffnung eines Innenraums 27, die zwischen der inneren Umfangsfläche des Außenrings 2 und der äußeren Umfangsfläche der Nabe 3 vorhanden ist, durch einen Kombinationsdichtungsring 28 verschlossen, der zwischen der inneren Umfangsfläche des axial nach außen gerichteten Endabschnitts des Außenrings 2 und der äußeren Umfangsfläche 17 des großen Rippenabschnitts 13, der den axial äußeren Innenring 10b bildet, installiert ist. Ein Abschnitt zwischen der axial äußeren Oberfläche des Außenrings 2 und der axial inneren Oberfläche des Drehflansches 8 wird durch einen Dichtungsring 29 verschlossen, der außen auf den axial äußeren Endabschnitt des Außenrings 2 aufgesetzt und befestigt wird. Eine axial nach innen gerichtete Öffnung des Außenrings 2 wird durch eine Kappe 30 verschlossen, die aus einem nichtmagnetischen Material besteht und innen auf den axial nach innen gerichteten Endabschnitt des Außenrings 2 aufgesetzt und befestigt ist. Ein ringförmiger Encoder 31, der eine Drehzahlerfassungsvorrichtung bildet, wird außen auf die äußere Umfangsoberfläche 17 des großen Rippenabschnitts 13, der den axial inneren Innenring 10a bildet, aufgesetzt und befestigt. Der Kodierer 31 umfasst eine Erfassungsfläche 32, in der die S-Pole und die N-Pole abwechselnd in Umfangsrichtung auf der axial innenliegenden Fläche angeordnet sind. Wenn das Nabeneinheit-Lager 1 am Fahrzeug montiert ist, weist ein Magnetsensor über die Kappe 30 der Erfassungseinheit 32 axial gegenüber. (Verfahren zum Herstellen des Innenrings 10a) Als nächstes wird ein Verfahren zum Herstellen des axial innenliegenden Innenrings 10a, der das Nabeneinheit-Lager 1 bildet, unter Bezugnahme auf die Bilder 4 und 5 beschrieben. Das Verfahren zum Herstellen des Innenrings 10a gemäß dem vorliegenden Beispiel umfasst einen ersten Schritt, einen zweiten Schritt und einen dritten Schritt. Im ersten Schritt wird ein Metallwerkstoff geschmiedet, um eine grobe Form des Innenrings 10a zu erhalten, und dann gedreht, um einen Innenring-Material 33 zu erhalten, wie in 4 dargestellt. Das Innenring-Material 33 hat im Wesentlichen die gleiche Form wie eine fertige Form des Innenrings 10a, umfasst jedoch eine Zwischenform 34 des großen Rippenabschnitts, die eine leicht vergrößerte Form des großen Rippenabschnitts 13 ist und in einem Bereich ausgebildet ist, der dem großen Rippenabschnitt 13 entspricht. Die Zwischenform 34 des großen Rippenabschnitts hat einen Abschliff 35 für den Drehprozess im Oberflächenschichtabschnitt. Der Abschliff 35 für den Drehvorgang ist auf der Oberfläche des großen Rippenabschnitts 13 in einem Bereich vorgesehen, in dem ein kontinuierlicher Bereich gebildet werden soll, der von der Laufbahnseitenfläche 18, die die axial äußere Umfangsfläche ist, ausgeht und sich durch die äußere Umfangsfläche 17 und zur gegenüberliegenden Seitenfläche der Laufbahn 19, die die axial innere Fläche ist, erstreckt (um den Bereich abzudecken). Mit anderen Worten, der Abschliff 35 für den Drehvorgang ist über den Bereich vorgesehen, in dem der gesamte große Rippenabschnitt 13 mit Ausnahme des Unterschnittes 22 gebildet werden soll. Im vorliegenden Beispiel ist der Abschliff 35 für den Drehprozess ebenfalls kontinuierlich auf der Seitenfläche 15 mit großem Durchmesser vorgesehen, und zwar in einem Bereich, in dem ein Bereich gebildet werden soll, der radial einwärts von der der Laufbahn 19 gegenüberliegenden Seitenfläche liegt. Im vorliegenden Beispiel hat der Abschliff 35 für den Drehprozess in dem Bereich, in dem er einen Zielabschnitt bilden soll, d.h. in dem Bereich, der den der Laufbahn 21 gegenüberliegenden abgeschrägten Abschnitt umfasst, eine größere Wanddicke als die anderen Bereiche. Im vorliegenden Beispiel ist der Zielabschnitt ein kombinierter Abschnitt aus dem der Laufbahn 21 gegenüberliegenden abgeschrägten Abschnitt und dem axial inneren Abschnitt der äußeren Umfangsoberfläche 17. Das heißt, im vorliegenden Beispiel hat der Abschliff 35 für den Drehprozess einen dicken Abschnitt 36 in einem Bereich, in dem er den Zielabschnitt bilden soll, in dem der dicke Abschnitt 36 dicker ist als die anderen Bereiche. Mit Ausnahme des dicken Abschnitts 36 ist die Wandstärke des Abschliffs 35 für den Drehprozess im Wesentlichen konstant. Im vorliegenden Beispiel wird in dem Bereich, in dem der der Laufbahn gegenüberliegende abgeschrägte Abschnitt 21 gebildet werden soll, die Wanddicke des dicken Abschnitts 36 allmählich von der Seite des Innendurchmessers zur Seite des Außendurchmessers des der Laufbahn gegenüberliegenden abgeschrägten Abschnitts 21 hin erhöht, und in dem Bereich, in dem der axial nach innen gerichtete Abschnitt der äußeren Umfangsoberfläche 17 gebildet werden soll, hat sie eine bestimmte Größe (die gleiche Größe wie der Endabschnitt der Seite des Außendurchmessers des Bereichs, in dem der der Laufbahn gegenüberliegende abgeschrägte Abschnitt 21 gebildet werden soll). Da im vorliegenden Beispiel die äußere Umfangsoberfläche 17 des großen Rippenabschnitts 13 eine zylindrische Oberfläche ist, die in ihrer Außendurchmesserabmessung in axialer Richtung unverändert ist, ist im vorliegenden Beispiel der Außendurchmesser des Abschliffs 35 für den Drehprozess größer als ein Bereich, der axial an den dicken Abschnitt 36 angrenzt. Bei der tatsächlichen Umsetzung der vorliegenden Offenbarung kann der Wanddickenunterschied bezüglich des Abschliffs 35 für den Drehprozess zwischen dem dicken Abschnitt 36 und dem anderen Restbereich als dem dicken Abschnitt 36 willkürlich eingestellt werden, so dass beispielsweise der Maximalwert der Wanddicke des dicken Abschnitts 36 auf das Doppelte oder mehr der Wanddicke des anderen Restbereichs als dem dicken Abschnitt 36 eingestellt werden kann. Im zweiten Schritt wird das gesamte Innenring-Material 33 einer Wärmebehandlung wie einer Tauchabschreckung unterzogen. Dabei werden mechanische Eigenschaften wie die Härte des Innenring-Materials 33 verbessert. Im dritten Schritt wird der Abschliff 35 für den Drehprozess des Innenring-Materials 33 nach der Wärmebehandlung durch Drehen (Hartdrehen) entfernt. Als Ergebnis werden der große Rippenabschnitt 13 und die Seitenfläche 15 mit großem Durchmesser, die die der Laufbahn gegenüberliegende Seitenfläche 19 umfasst, geformt. Danach, im dritten Schritt, wird der Innenring 10a fertiggestellt, indem auf der Seite der inneren Laufbahn 7, der Laufbahnseitenfläche 18 und der äußeren Umfangsfläche 17 ein Endverfahren wie beispielsweise ein Schleifverfahren oder ein Super-Endverfahren durchgeführt wird, das ein Verfahren zur Verbesserung der Oberflächeneigenschaften wie beispielsweise der Oberflächenrauheit ist. Es ist zu beachten, dass sich die Abmessung des Abschnitts, der einem solchen Schlichtprozess unterzogen werden soll, vor und nach dem Schlichtprozess durch den Abschliff des Schlichtprozesses geringfügig ändern kann, aber im vorliegenden Beispiel wird aus Gründen der Zweckmäßigkeit auf eine Darstellung der Abmessungsänderung verzichtet. Gemäß dem Verfahren zum Herstellen des Innenrings 10a der vorliegenden Ausführungsform, wie oben beschrieben, kann die Haltbarkeit des großen Rippenabschnitts 13, der den Innenring 10a bildet, verbessert werden. Nachfolgend soll der Grund dafür beschrieben werden. Da sich bei dem Nabeneinheit-Lager 1 gemäß dem vorliegenden Beispiel der axiale Abschnitt der Nabenachse 9, der an den axial außen liegenden Abschnitt 25 des verpressten Abschnitts 25 angrenzt, beim Formen des verpressten Abschnitts 25 in radialer Richtung nach außen ausdehnt, wenn die entsprechenden Komponenten gegen die innere Umfangsoberfläche des axial innen liegenden Endabschnitts des Innenrings 10a in radialer Richtung gepresst werden, wird die Umfangsspannung, d.h. die Umfangszugspannung, die am axial innen liegenden Endabschnitt des Innenrings 10a erzeugt wird, wahrscheinlich zunehmen. Daher konzentriert sich die Ringspannung, die die Umfangsspannung ist, die an dem axial inneren Endabschnitt des Innenrings 10a erzeugt wird, in der Phase des Formens des verpressten Abschnitts 25, wenn an dem großen Rippenabschnitt 13, der in dem axial inneren Endabschnitt des Innenrings 10a vorhanden ist, ein Einschnitt gebildet wird, auf den Einschnitt, was eine Verschlechterung der Haltbarkeit des großen Rippenabschnitts 13 zur Folge hat. Andererseits in dem großen Rippenabschnitt 13 des Innenrings 10a, da der laufbahnseitige abgeschrägte Abschnitt 20, der ein Verbindungsabschnitt zwischen der äußeren Umfangsoberfläche 17 und der laufbahnseitigen Oberfläche 18 ist, und der gegenüberliegende abgeschrägte Abschnitt zur Laufbahn 21, bei dem es sich um einen Verbindungsabschnitt zwischen der äußeren Umfangsoberfläche 17 und der der Laufbahn 19 gegenüberliegenden Seitenfläche handelt, Rippenabschnitte sind, werden sie wahrscheinlich von den umgebenden Objekten getroffen, und da ihre Härte in der Phase vor der Wärmebehandlung gering ist, wird sich wahrscheinlich aus den Treffern mit den umgebenden Objekten eine Kerbe bilden. Bei dem Verfahren zum Herstellen des Innenrings 10a gemäß diesem Beispiel ist dagegen der im ersten Schritt erhaltene Abschnitt des Innenring-Materials 33, der dem großen Rippenabschnitt 13 entspricht, die Zwischenform 34 des großen Rippenabschnitts, der etwas größer ist als der große Rippenabschnitt 13 und auf dem Randschichtabschnitt den Abschliff 35 für den Drehprozess aufweist. Der Abschliff 35 für den Drehprozess ist über dem Bereich vorgesehen, in dem der gesamte große Rippenabschnitt 13 mit Ausnahme des Unterschnitts 22 gebildet werden soll. Dann wird im zweiten Schritt das gesamte Innenring-Material 33 wärmebehandelt, um die mechanischen Eigenschaften, wie beispielsweise die Härte, zu verbessern, und dann wird im dritten Schritt der große Rippenabschnitt 13 gebildet, indem der Abschliff 35 für den Drehprozess durch Drehen entfernt wird. Dementsprechend kann im vorliegenden Beispiel in der Stufe vor der Wärmebehandlung, selbst wenn der Einschnitt in dem Abschnitt des Materialabtrags 35 für den Drehprozess gebildet wird, in dem der laufbahnseitige abgeschrägte Abschnitt 20 und der der Laufbahn gegenüberliegende abgeschrägte Abschnitt 21 gebildet werden sollen, im dritten Schritt der Einschnitt durch Entfernen des Materialabtrags 35 für den Drehprozess durch Drehen entfernt werden. Dadurch kann die Unannehmlichkeit vermieden werden, dass sich die Ringspannung auf die Kerbe konzentriert, wodurch die Haltbarkeit des großen Rippenabschnitts 13 verbessert wird. Im vorliegenden Beispiel hat der Abschliff 35 für den Drehprozess in dem Bereich, in dem der Zielbereich gebildet werden soll, der den der Laufbahn 21 gegenüberliegenden abgeschrägten Abschnitt umfa
[DE WO2021164810A1]: RADNABEN-WÄLZLAGERANORDNUNG MIT EINER ABGEDICHTETEN DREHDURCHFÜHRUNG EINER DRUCKLUFTVERSORGUNGSLEITUNG EINES KRAFTFAHRZEUGREIFENS [EN WO2021164810A1]: WHEEL HUB ROLLING BEARING ARRANGEMENT WITH A SEALED ROTARY LEADTHROUGH OF A COMPRESSED AIR SUPPLY LINE OF A MOTOR VEHICLE TYRE [FR WO2021164810A1]: AGENCEMENT DE PALIER À ROULEMENT DE MOYEU DE ROUE DOTÉ D'UNE TRAVERSÉE ROTATIVE ÉTANCHE D'UNE CONDUITE D'ALIMENTATION EN AIR COMPRIMÉ D'UN PNEUMATIQUE DE VÉHICULE À MOTEUR | [DE WO2021164810A1]: Es ist ein Radlager (12) vorgesehen mit einem ersten Ring (14), einem relativ zum ersten Ring über mindestens ein gefettetes Wälzlager (18) drehbar gelagerten zweiten Ring (20), einer in radialer Richtung zwischen dem ersten Ring (14) und dem zweiten Ring (20) angeordneten Dichteinheit (24), einer in radialer Richtung zwischen dem ersten Ring (14) und dem zweiten Ring (20) angeordneten weiteren Dichteinheit, und einer Druckkammer (36), wobei in axialer Richtung zwischen dem Wälzlager (18) und der Dichteinheit (24) ein Stützring (40) zur axialen Abstützung der Dichteinheit (24) bei einem Druck in der Druckkammer (36) angeordnet ist, wobei der Stützring (40) zwischen dem Stützring (40) einerseits und dem relativ zum Stützring (40) drehbaren ersten Ring (14) oder zweiten Ring (20) andererseits einen zum Zurückhalten von Schmierfett des Wälzlagers (18) dimensionierten Luftspalt (50) ausbildet. Dadurch ist eine hohe Lebensdauer für eine Drehdurchführung (10) für ein Radlager (12) ermöglicht. [EN WO2021164810A1]: A wheel bearing (12) is provided with a first ring (14), a second ring (20) which is mounted rotatably relative to the first ring via at least one greased rolling bearing (18), a sealing unit (24) arranged in the radial direction between the first ring (14) and the second ring (20), a further sealing unit arranged in the radial direction between the first ring (14) and the second ring (20), and a pressure chamber (36), wherein a supporting ring (40) for axially supporting the sealing unit (24) in the event of pressure in the pressure chamber (36) is arranged in the axial direction between the rolling bearing (18) and the sealing unit (24), wherein the supporting ring (40) forms an air gap (50), which is dimensioned for retaining lubricating grease of the rolling bearing (18), between the supporting ring (40), on the one hand, and the first ring (14) or second ring (20), which is rotatable relative to the supporting ring (40), on the other hand. As a result, a long service life for a rotary leadthrough (10) for a wheel bearing (12) is made possible. [FR WO2021164810A1]: L'invention concerne un palier de roue (12) pourvu d'une première bague (14), d'une seconde bague (20) qui est montée de manière rotative par rapport à la première bague par l'intermédiaire d'au moins un palier à roulement lubrifié (18), d'une unité d'étanchéité (24) disposée dans la direction radiale entre la première bague (14) et la seconde bague (20), d'une unité d'étanchéité supplémentaire disposée dans la direction radiale entre la première bague (14) et la seconde bague (20) et d'une chambre de pression (36), une bague de support (40) destinée à supporter axialement l'unité d'étanchéité (24) en cas de pression dans la chambre de pression (36) étant disposée dans la direction axiale entre le palier à roulement (18) et l'unité d'étanchéité (24), la bague de support (40) formant un espace d'air (50), qui est dimensionné pour retenir la graisse lubrifiante du palier à roulement (18), entre la bague de support (40), d'une part, et la première bague (14) ou la seconde bague (20), qui peut tourner par rapport à la bague de support (40), d'autre part. Par conséquent, une longue durée de vie pour une traversée rotative (10) pour un palier de roue (12) est rendue possible. | DE102020104042B3 | 2021-07-22 | DE102020104042A | 2020-02-17 | DE102020104042A, 2020-02-17 | DE102020104042B3: 2021-07-22 WO2021164810A1: 2021-08-26 | SCHAEFFLER TECHNOLOGIES AG | SCHÄFER MARC-ANDRÉ BARTHEL BERND | B60B27/02: I F16C33/76: I B60C23/00: I B60B27/02: N F16C19/54: I F16C33/78: N F16C33/80: I F16C41/00: I F16L27/087: N | B60B27/0073: I B60C23/00345: I B60C23/00363: I F16C19/364: A F16C19/543: I F16C33/7876: A F16C33/805: I F16C41/005: I F16C2326/02: A | DE102018100751A1 DE102015212641A1 DE102006006143A1 US7997316B2 |  | [DE WO2021164810A1]: Patentansprüche1. Radlager zur Lagerung eines Kraftfahrzeugreifens eines Kraftfahrzeugs, insbe sondere Lastkraftfahrzeug, mit einem, insbesondere als Innenlagerring ausgestalteten, ersten Ring (14), einem, insbesondere als Außenlagerring oder Nabe ausgestalteten, relativ zum ersten Ring über mindestens ein gefettetes Wälzlager (18) drehbar gelagerten zweiten Ring (20), einer in radialer Richtung zwischen dem ersten Ring (14) und dem zweiten Ring (20) angeordneten Dichteinheit (24) zum Abdichten des ersten Rings (14) gegenüber dem zweiten Ring (20), einer in radialer Richtung zwischen dem ersten Ring (14) und dem zweiten Ring (20) angeordneten weiteren Dichteinheit (26) zum Abdichten des ersten Rings (14) gegen über dem zweiten Ring (20), und einer in radialer Richtung zwischen dem ersten Ring (14) und dem zweiten Ring (20) und in axialer Richtung zwischen der Dichteinheit (24) und der weiteren Dichteinheit (26) ausgebildeten Druckkammer (36), dadurch gekennzeichnet, dass in axialer Richtung zwischen dem Wälzlager (18) und der Dichteinheit (24) ein Stütz ring (40) zur axialen Abstützung der Dichteinheit (24) bei einem Druck in der Druck kammer (36) angeordnet ist, wobei der Stützring (40) zwischen dem Stützring(40) einerseits und dem relativ zum Stützring (40) drehbaren ersten Ring (14) oder zweiten Ring (20) andererseits einen zum Zurückhalten von Schmierfett des Wälzlagers (18) dimensionierten Luftspalt (50) ausbildet. 2. Radlager nach Anspruch 1 dadurch gekennzeichnet, dass der Stützring (40) an der zum Wälzlager (18) weisenden Axialseite eine, insbesondere im Wesentlichen ra dial verlaufende, Entlüftungsnut (52) aufweist. 3. Radlager nach Anspruch 1 oder 2 dadurch gekennzeichnet, dass der Luftspalt (50) mit einem mit dem Wälzlager (18) kommunizierenden Entlüftungskanal kommuni ziert. 4. Radlager nach einem der Ansprüche 1 bis 3 dadurch gekennzeichnet, dass der erste Ring (14) oder der zweite Ring (20) einen Absatz (44) zur Aufnahme des Stütz rings (40) aufweist, wobei die axiale Erstreckung des Absatzes (44) größer als die axiale Erstreckung des Stützrings (40) ist. 5. Radlager nach einem der Ansprüche 1 bis 4 dadurch gekennzeichnet, dass der Stützring (40) einen an dem mit dem Stützring (40) mitdrehenden ersten Ring (14) o- der zweiten Ring (20) anschlagbaren Vorsprung (46) aufweist, wobei ein Teil des Wälzlagers (18) zu dem Vorsprung (46) radial versetzt in einem gemeinsamen Axial bereich mit dem Vorsprung (46) angeordnet ist, wenn der Vorsprung (46) an dem mit dem Stützring (40) mitdrehenden ersten Ring (14) oder zweiten Ring (20) anliegt. 6. Radlager nach einem der Ansprüche 1 bis 5 dadurch gekennzeichnet, dass die Dichteinheit (24) eine unter Überdruck, insbesondere nur bei einem Überdruck von über 0,5 bar, in der Druckkammer (36) an einer Dichtfläche (32) anliegbare Dichtlippe (28) aufweist, wobei die Dichtfläche (32) konisch ausgeformt ist und sich von der Druckkammer (36) weg erweitert. 7. Radlager nach einem der Ansprüche 1 bis 6 dadurch gekennzeichnet, dass der Stützring (40) und die Dichteinheit (24) in axialer Richtung geringfügig, insbesondere um 1 ,0 mm bis 2,0 mm, verschiebbar ausgeführt sind. 8. Radlager nach einem der Ansprüche 1 bis 7 dadurch gekennzeichnet, dass die Dichteinheit (24), insbesondere die Dichtlippe (28), aus PTFE oder PTFE mit einem Glasfaseranteil oder PTFE mit einem Karbonfaseranteil hergestellt ist. 9. Radlager nach einem der Ansprüche 1 bis 8 dadurch gekennzeichnet, dass die Druckkammer (36) mit einem in einer Radnabe vorgesehenen Luftzufuhrkanal (54) und einem Reifenschlauch eines Kraftfahrzeugreifens kommuniziert, wobei die Rad nabe den ersten Ring (14) ausbildet und der Luftzufuhrkanal (54) mindestens ein, ins- besondere als O-Ring ausgestaltetes, Dichtelement (56) zur Abdichtung des Luftzu fuhrkanals (54) gegenüber einem Luftanschluss und/oder Abdichtdeckel aufweist. 10. Radlager nach einem der Ansprüche 1 bis 9 dadurch gekennzeichnet, dass zwischen der Dichteinheit (24) und dem Stützring (40) eine Leckagerückführung aus gebildet ist, wobei insbesondere die Dichteinheit (24) mindestens eine axial verlaufen der Leckagenut und der Stützring (40) mindestens eine mit der Leckagenut kommuni zierende Ablaufnut aufweist. [EN WO2021164810A1]: Claims 1. Wheel bearing for mounting a motor vehicle tire of a motor vehicle, in particular a truck, with a first ring (14), in particular designed as an inner bearing ring, a second ring (14), in particular designed as an outer bearing ring or hub, rotatably mounted relative to the first ring via at least one lubricated roller bearing (18) Ring (20), one in the radial direction between the first ring (14) and the second ring (20) arranged sealing unit (24) for sealing the first ring (14) against the second ring (20), one in the radial direction between the first ring (14) and the second ring (20) arranged further sealing unit (26) for sealing the first ring (14) against the second ring (20), and a pressure chamber (36) formed in the radial direction between the first ring (14) and the second ring (20) and in the axial direction between the sealing unit (24) and the further sealing unit (26), characterized in that in the axial direction between the roller bearing (18) and the sealing unit (24) a support ring (40) is arranged to axially support the sealing unit (24) at a pressure in the pressure chamber (36), wherein the support ring (40) between the support ring (40) on the one hand and the first ring (14) or second ring (20) rotatable relative to the support ring (40) on the other hand forms an air gap (50) dimensioned to hold back the lubricating grease of the roller bearing (18) . 2. Wheel bearing according to Claim 1, characterized in that the support ring (40) has, on the axial side facing the roller bearing (18), a venting groove (52) which, in particular, runs essentially radially. 3. Wheel bearing according to Claim 1 or 2, characterized in that the air gap (50) communicates with a ventilation duct communicating with the roller bearing (18). 4th Wheel bearing according to one of Claims 1 to 3, characterized in that the first ring (14) or the second ring (20) has a shoulder (44) for receiving the support ring (40), the axial extent of the shoulder (44) being greater than the axial extension of the support ring (40). 5. Wheel bearing according to one of claims 1 to 4, characterized in that the support ring (40) has a projection (46) which can be abutted on the first ring (14) or the second ring (20) rotating with the support ring (40), one part of the roller bearing (18) is arranged radially offset from the projection (46) in a common axial area with the projection (46) when the projection (46) on the first ring (14) or second ring rotating with the support ring (40) (20) is applied. 6th Wheel bearing according to one of Claims 1 to 5, characterized in that the sealing unit (24) has a sealing lip (28) which rests against a sealing surface (32) in the pressure chamber (36) under excess pressure, in particular only at an excess pressure of more than 0.5 bar. comprises, wherein the sealing surface (32) is conically shaped and widens away from the pressure chamber (36). 7th Wheel bearing according to one of Claims 1 to 6, characterized in that the support ring (40) and the sealing unit (24) are designed to be slightly displaceable in the axial direction, in particular by 1.0 mm to 2.0 mm. 8th. Wheel bearing according to one of Claims 1 to 7, characterized in that the sealing unit (24), in particular the sealing lip (28), is made of PTFE or PTFE with a glass fiber component or PTFE with a carbon fiber component. 9. Wheel bearing according to one of Claims 1 to 8, characterized in that the pressure chamber (36) communicates with an air supply channel (54) provided in a wheel hub and a tire tube of a motor vehicle tire, the wheel hub forming the first ring (14) and the air supply channel (54) ) has at least one sealing element (56), in particular designed as an O-ring, for sealing the air supply duct (54) from an air connection and / or sealing cover. 10. Wheel bearing according to one of claims 1 to 9, characterized in that a leakage return is formed between the sealing unit (24) and the support ring (40), in particular the sealing unit (24) running at least one axially, the leakage groove and the support ring (40) at least having a drain groove communicating with the leakage groove. | [DE WO2021164810A1]: RADNABEN-WÄLZLAGERANORDNUNG MIT EINER ABGEDICHTETEN DREHDURCHFÜHRUNG EINER DRUCKLUFTVERSORGUNGSLEITUNG EINES KRAFTFAHRZEUGREIFENS Die Erfindung betrifft ein Radlager zur Lagerung eines Kraftfahrzeugreifens eines Kraftfahrzeugs, mit dessen Hilfe in dem Radlager eine Drehdurchführung ausgebildet werden kann, um in radialer Richtung ein Druckfluid durch das Radlager hindurchzu leiten, insbesondere um einen Reifendruck eines Reifens des Kraftfahrzeugs einzu stellen. Die Reifen von Kraftfahrzeugen haben je nach Untergrund und nach Beladung einen unterschiedlichen, optimalen Reifendruck. Beispielsweise bei losem Untergrund, Sand, Matsch oder ähnliches wird eine möglichst gute Traktion benötigt, die mit einem Reifen mit einem sehr geringen Reifendruck erreicht werden kann. Auf einem ebenen Untergrund wie beispielsweise einer Landstraße ist auch bei einem höheren Reifen druck eine ausreichende Traktion erreicht, wobei ein Reifen mit einem hohen Reifen druck zu weniger Reibung und einem geringeren Spritverbrauch führt. Für einen voll beladenen Lastkraftwagen fällt der optimale Reifendruck höher aus als für eine Leer fahrt. Lastkraftwagen, die im Gelände oder auf Baustellen fahren, wie beispielsweise einem Kipper, sind in der Regel entweder vollkommen leer oder komplett beladen un terwegs, so dass insbesondere für solche Lastkraftwagen der Unterschied zwischen den jeweils optimalen Reifendrücken besonders groß ist. Aus DE 10 2018 100 751 A1 ist ein Radlager zur Lagerung eines Kraftfahrzeugreifens eines Kraftfahrzeugs bekannt, bei dem zwischen zwei Dichteinheiten einer Drehdurch führung eine Druckkammer zum Anpressen von Dichtlippen der Dichteinheiten an ei nen relativ drehbaren Ring vorgesehen ist, wobei an der von der Druckkammer weg weisenden Axialseite der Dichteinheiten jeweils ein Wälzlager vorgesehen ist, an dem sich die jeweilige Dichteinheit gegebenenfalls über einen an dem relativ drehbaren Ring dichtend anliegenden Staubschutzdeckel axial abstützen kann. Es besteht ein ständiges Bedürfnis die Lebensdauer einer Drehdurchführung für ein Radlager zu erhöhen. Es ist die Aufgabe der Erfindung Maßnahmen aufzuzeigen, die eine hohe Lebensdau er für eine Drehdurchführung für ein Radlager zu ermöglichen. Die Lösung der Aufgabe erfolgt erfindungsgemäß durch ein Radlager mit den Merk malen des Anspruchs 1 . Bevorzugte Ausgestaltungen der Erfindung sind in den Un- teransprüchen und der nachfolgenden Beschreibung angegeben, die jeweils einzeln oder in Kombination einen Aspekt der Erfindung darstellen können. Erfindungsgemäß ist ein Radlager zur Lagerung eines Kraftfahrzeugreifens eines Kraftfahrzeugs, insbesondere Lastkraftfahrzeug, vorgesehen mit einem, insbesondere als Innenlagerring ausgestalteten, ersten Ring, einem, insbesondere als Außenlager ring oder Nabe ausgestalteten, relativ zum ersten Ring über mindestens ein gefettetes Wälzlager drehbar gelagerten zweiten Ring, einer in radialer Richtung zwischen dem ersten Ring und dem zweiten Ring angeordneten Dichteinheit zum Abdichten des ers ten Rings gegenüber dem zweiten Ring, einer in radialer Richtung zwischen dem ers ten Ring und dem zweiten Ring angeordneten weiteren Dichteinheit zum Abdichten des ersten Rings gegenüber dem zweiten Ring, und einer in radialer Richtung zwi schen dem ersten Ring und dem zweiten Ring und in axialer Richtung zwischen der Dichteinheit und der weiteren Dichteinheit ausgebildeten Druckkammer, wobei in axia ler Richtung zwischen dem Wälzlager und der Dichteinheit ein Stützring zur axialen Abstützung der Dichteinheit bei einem Druck in der Druckkammer angeordnet ist, wo bei der Stützring zwischen dem Stützring einerseits und dem relativ zum Stützring drehbaren ersten Ring oder zweiten Ring andererseits einen zum Zurückhalten von Schmierfett des Wälzlagers dimensionierten Luftspalt ausbildet. Um für die Wälzlager eine hohe Lebensdauer zu erreichen, sind die Wälzlager mit ei nem Schmierfett geschmiert. Grundsätzlich kann Schmierfett im Bereich der jeweili gen Dichteinheit, insbesondere zwischen einer Dichtlippe und dem relativ zu dieser Dichtlippe drehbaren Ring, die Reibung und damit den Verschleiß reduzieren, so dass eine erhöhte Lebensdauer der Dichteinheiten zu erwarten wäre. Jedoch wurde er kannt, dass bei den auftretenden Relativdrehzahlen und dem Anpressdruck so hohe Temperaturen an der Dichtstelle der Dichteinheit auftreten können, dass sich die Koh lenwasserstoffe im Schmierfett zersetzen und eine karbonisierte Schicht an der Dicht stelle erzeugen, die zu einem erhöhten Verschleiß und einer reduzierten Lebensdauer führen können. Durch den Stützring kann ein verschleißbehaftetes axiales Verrut schen der jeweiligen Dichteinheit vermieden oder zumindest begrenzt werden. Gleich zeitig kann der von dem Stützring freigelassene Luftspalt zwischen dem Stützring und dem relativ drehbaren Ring eine Labyrinthdichtung ausbilden. Der Luftspalt kann so schmal sein, dass zumindest das Schmierfett aus dem Wälzlager zurückhalten wer den kann und nicht an die Dichtstelle der Dichteinheit gelangen kann. Gleichzeitig kann der Luftspalt so breit sein, dass unter Berücksichtigung sämtlicher Toleranzen ein reibungsbehafteter und verschleißintensiver Kontakt mit dem relativ drehbaren Ring sicher vermieden ist. Da das Schmierfett vergleichsweise zähflüssig ist, kann ein in radialer Richtung entsprechend breiter Luftspalt zu gelassen werden, so dass für einen den Luftspalt begrenzenden Durchmesser des Stützrings eine entsprechend große und kostengünstige Toleranz zugelassen werden kann. Wenn eine Dichtlippe der jeweiligen Dichteinheit von einem ansteigenden Überdruck in der Druckkammer an den relativ drehbaren Ring angepresst wird, kann durch die elastische Verformung der Dichteinheit an der von der Druckkammer weg weisenden Axialseite der Dichtein heit Luft verdrängt werden, die über den von dem Stützring freigelassenen Luftspalt entweichen kann. Die entweichende Luft kann an dem Luftspalt anliegendes Schmier fett zurück in das Wälzlager drücken und über einen Entlüftungskanal des Wälzlagers abgeführt werden. Dadurch kann eine an der Dichteinheit vorbeigelangte Luftleckage sogar die Schmierung und die Lebensdauer des zugeordneten Wälzlagers unterstüt zen. Durch den Stützring kann eine verschleißerhöhende karbonisierte Schicht durch Schmierfett des Wälzlagers vermieden werden, so dass eine hohe Lebensdauer für eine Drehdurchführung für ein Radlager zu ermöglicht ist. Es ist möglich, dass nur an einem der Dichteinheiten der Stützring vorgesehen ist. In einer bevorzugten Ausführungsform ist in axialer Richtung zwischen der weiteren Dichteinheit und einem weiteren Wälzlager ein weiterer Stützring zur axialen Abstüt zung der weitreren Dichteinheit bei einem Druck in der Druckkammer angeordnet, wobei der weitere Stützring zwischen dem weiteren Stützring einerseits und dem rela tiv zum weiteren Stützring drehbaren ersten Ring oder zweiten Ring andererseits ei nen zum Zurückhalten von Schmierfett des weiteren Wälzlagers dimensionierten Luft- spalt ausbildet. Der weitere Stützring kann insbesondere analog, vorzugsweise sym metrisch zum Stützring ausgestaltet sein, so dass alle unter Bezugnahme auf den Stützring getätigten Aussagen analog für den weiteren Stützring in seinem Zusam menwirken mit der weiteren Dichteinheit und dem weiteren Wälzlager gelten. Zusätz lich zu dem zwischen der Dichteinheit und dem Wälzlager vorgesehenen Stützring kann zwischen der weiteren Dichteinheit und dem weiteren Wälzlager der weitere Stützring vorgesehen sein. Der Stützring und der weitere Stützring können als identi sche Gleichteile ausgestaltete sein, die spiegelbildlich zueinander verbaut werden können. Entsprechend können die Dichteinheit und die weitere Dichteinheit und/oder das Wälzlager und das weitre Wälzlager als identische Gleichteile ausgestaltete sein, die spiegelbildlich zueinander verbaut werden können. Der Stützring kann insbesondere in radialer Richtung sich soweit erstrecken, dass die Dichteinheit über einen Großteil ihrer radialen Erstreckung an dem Stützring anliegen kann. An der Dichtstelle zwischen der Dichteinheit und dem zur Dichteinheit relativ drehbaren Ring auftretende Reibungswärme kann dadurch über eine große Kontakt fläche an den Stützring abgeführt werden, wodurch ein Überhitzen der Dichteinheit vermieden werden kann. Die von dem Stützring aufgenommene Wärme kann bei spielsweise über natürliche Konvektion und/oder Wärmeleitung, beispielsweise an das Wälzlager und/oder mindestens einem der Ring, angeführt werden. Die Druckkammer kann in radialer Richtung durch den ersten Ring und den relativ zum ersten Ring drehbaren zweiten Ring und in axialer Richtung durch die Dichtein heit und die weitere Dichteinheit begrenzt sein. Hierbei kann der erste Ring einen mit der Druckkammer kommunizierenden Einlass zum Anschluss einer Druckquelle und der zweite Ring einen mit der Druckkammer kommunizierenden Auslass zum An schluss eines Drucknutzraums, insbesondere Reifenschlauch eines Kraftfahrzeugrei fens, aufweisen, wodurch eine Drehdurchführung ausgebildet wird, um ein Druckfluid durch die relativ zueinander drehbaren Ringe hindurchzuleiten. Wenn das Druckfluid in der Druckkammer den Druck erhöht, kann der sich erhöhende Druck auch an der Dichtlippe angreifen. Vorzugsweise ist vorgesehen, dass die Dichtlippe jedoch nicht eine ausschließlich in einer Radialebene liegende Stirnseite aufweist, sondern dass die Dichtlippe zumindest in einem Teilbereich zu der Radialebene angeschrägt ist. Dadurch führt der an der Dichtlippe abgreifende Druck der Druckkammer auch zu ei nem in radialer Richtung wirkenden Kraftanteil. Dieser Kraftanteil kann die Dichtlippe, insbesondere eine Dichtkante der Dichtlippe, gegen eine relativ zu der Dichtlippe drehbare Dichtfläche drücken, so dass sich eine von dem Druck in der Druckkammer abhängige Dichtwirkung der Dichtlippe ergibt. Bei einem hohen Druck in der Druck kammer kann die Dichtlippe mit einer höheren Kraft angepresst werden, so dass eine ausreichend hohe Dichtwirkung erreicht wird, um auch bei einem hohen Druck eine Leckage zu vermeiden. Bei einem niedrigen Druck in der Druckkammer ergibt sich ei ne geringere Dichtwirkung, die immer noch ausreicht eine Leckage zu vermeiden aber aufgrund der geringeren Anpresskraft einem geringeren Verschleiß unterliegt. Durch abrasiven Verschleiß und/oder durch thermische Belastung verursachte Verschleißef fekte können dadurch zumindest reduziert werden. Die Dichteinheiten können bei der Montage leicht zwischen dem ersten Ring und dem zweiten Ring aufgesteckt werden, so dass eine einfache Montage gegeben ist. Durch die von dem Druck in der Druck kammer mit einem Anteil in radialer Richtung gegen eine Dichtfläche pressbare Dicht lippe der einfach zwischen die Ringe eingesetzten Dichteinheiten kann eine automa tisch an den Druck in der Druckkammer angepasste Dichtwirkung bereitgestellt wer den, so dass eine leicht montierbare Drehdurchführung für ein Radlager mit einer ge ringen Leckage ermöglicht ist. Die radiale Anpresskraft der Dichtlippe hängt von dem Druck in der Druckkammer ab. Die Abhängigkeit der Anpresskraft von dem Druck kann beispielsweise eingestellt werden, indem beispielswiese eine Anschrägung der Dichtlippe zu einer Radialebene, eine Größe eines dem Druck der Druckkammer ausgesetzten Flächenbereichs der Dichtlippe, eine Elastizität der Dichtlippe und/oder eine elastische Vorspannung der Dichtlippe gegen die Dichtfläche geeignet gewählt wird. Der erste Ring kann in axialer Richtung länger ausgestaltet sein, als dies zur Lage rung der Ringe mit Hilfe der Wälzlager erforderlich ist. Dadurch können die Dichtein heiten leicht auf den ersten Ring aufgesteckt sein. Wenn der erste Ring als Innenring des Wälzlagers ausgestaltet ist, sind die Dichteinheiten radial außerhalb zum ersten Ring angeordnet. Wenn der erste Ring als Außenring des Wälzlagers ausgestaltet ist, sind die Dichteinheiten radial innerhalb zum ersten Ring angeordnet. Die Dichteinhei ten können in axialer Richtung neben den Wälzkörpern des Radlagers angeordnet sein. Zur Montage des Radlagers können die Dichteinheiten zunächst auf den ersten Ring aufgesteckt werden und danach in eine Nabe, insbesondere Radnabe eines Kraftfahrzeugreifens, eingeführt werden. Die Nabe ist insbesondere aus Gusseisen hergestellt. Zwischen der Dichtlippe und der Dichtfläche kann im laufenden Betrieb eine Relativ drehung stattfinden, die insbesondere an einer Dichtkante der Dichtlippe zu einem ab rasiven Verschleiß führen kann. Durch die Elastizität der Dichtlippe kann der Ver schleiß automatisch nachgestellt werden, indem die Dichtlippe von dem Druck in der Druckkammer um das Ausmaß des Verschleißes weiter auf die Dichtfläche zu ver formt wird. Eine durch Verschleißeffekte der Dichtlippe verursachte Leckage des Druckfluids an der Dichtkontaktstelle zwischen der Dichtlippe und der Dichtfläche vor bei kann dadurch vermieden werden. Das für die Dichteinheit verwendete mindestens eine Material ist insbesondere hitzebeständig bis zu einer Temperatur von beispiels weise 260°C. Das Material weist insbesondere eine Dehnbarkeit auf, die ausreichend ist, um gegen im Betrieb zu erwartende Stöße unempfindlich zu sein. Beispielsweise weist das jeweilige Material eine Dehnung von 5% bis 10% auf. Der thermische Aus dehnungskoeffizient des jeweiligen Materials entspricht insbesondere im Wesentli chen dem thermischen Ausdehnungskoeffizient des für die Ringe des Radlagers ver wendeten Materials, insbesondere Stahl. Beispielsweise ist ein Innenring des Radlagers mit einer Hohlwelle verbunden, über welche die Druckquelle oder der Drucknutzraum angeschlossen sein kann. Die Hohl welle kann hierzu beispielsweise eine Querbohrung aufweisen, die insbesondere über eine in der Hohlwelle und/oder in dem Innenring ausgebildete in Umfangsrichtung um laufende Nut mit der Druckkammer kommunizieren kann. Der Außenring des Radla gers kann mit einer Nabe verbunden sein oder die Nabe ausbilden. Die Nabe kann insbesondere eine Radnabe ausbilden, mit der ein Reifen des Kraftfahrzeugs verbun den sein kann. Die Dichteinheiten können mit einem der Lagerringe des Radlagers über ein Dichtelement, insbesondere eine O-Ring-Dichtung oder ein mit Gummi um- spritztes Blechumformteil, drehfest und fluiddicht verbunden sein. Die Dichteinheiten können auch einen Haltering zur Aufnahme der Dichtlippe aufweisen, der dichtend in einem der Ringe eingepresst sein kann. Die Dichteinheiten sind insbesondere kon zentrisch zu der Drehachse des Radlagers angeordnet. Die Drehachse des Radlagers fällt mit der Drehachse der Dichteinheiten zusammen. Insbesondere ist für die Dicht kontaktstelle zwischen der Dichtlippe und der Dichtfläche keine Schmierung vorgese hen, so dass eine trockene Abdichtung ausgebildet ist. Vorzugsweise ist die Dichtflä che drallfrei ausgeführt und/oder weist eine gehonte Oberfläche auf. Das Radlager kann für verschiedene Anwendungen auch außerhalb einer Anwendung als Radlager für einen Reifen eines Kraftfahrzeugs verwendet werden. Für viele Ein satzgebiete ist es ausreichend, wenn der Innendurchmesser eines der Wälzlager des zumindest zweireihigen Radlagers oder einreihigen Radlagers zwischen einschließlich 50 mm und einschließlich 160 mm liegt, wobei insbesondere der Außendurchmesser des Wälzlager zwischen einschließlich 90 mm und einschließlich 230 mm liegt. Vor zugsweise liegt die axiale Breite des Wälzlager zwischen einschließlich 81 mm und einschließlich 116 mm. Die radiale Erstreckung des Radlagers ist dadurch groß ge nug, um die Dichteinheiten aufzunehmen und die Dichteinheiten noch kostengünstig fertigen und montieren zu können. Wenn für die zwei Wälzlager ein gemeinsamer La gerring verwendet wird, kann eine entsprechend doppelt so große axiale Breite für den für beide Wälzlager vorgesehenen Lagerring vorgesehen sein. Zur leichteren Montage kann der Lagerring eine etwas größer bemessene axiale Breite aufweisen, die beispielsweise zwischen einschließlich 165 mm und einschließlich 250 mm liegt. Die Dichteinheit kann zur Abdichtung in einer ersten Axialrichtung vorgesehen sein, während die weitere Dichteinheit zur Abdichtung in einer entgegengesetzten Axialrich tung vorgesehen ist. Die Dichteinheiten können zueinander symmetrisch, spiegelbild lich und/oder analog ausgestaltet sein. Insbesondere weist der Stützring an der zum Wälzlager weisenden Axialseite eine, insbesondere im Wesentlichen radial verlaufende, Entlüftungsnut auf. Dadurch kann an der Dichtlippe der Dichteinrichtung vorbei gelangte Leckageluft, die zwischen der Dichteinrichtung und dem Wälzlager eingesperrt ist, über die Entlüftungsnut entwei chen. Ein sich aufbauender Gegendruck an der von der Druckkammer weg weisenden Rückseite der Dichtlippe beziehungsweise der Dichteinheit kann dadurch vermieden werden, so dass die Dichtwirkung der Dichteinheit nicht durch eigesperrte Leckageluft beeinträchtigt wird. Die Entlüftungsnut des Stützrings kann mit einer in dem ersten Ring und/oder in dem zweiten Ring vorgesehenen Öffnung kommunizieren, um die Leckageluft abzuführen. Vorzugsweise kommuniziert der Luftspalt mit einem mit dem Wälzlager kommunizie renden Entlüftungskanal. Die zwischen dem Stützring und dem Wälzlager ansonsten eingesperrte Leckageluft, kann über den Entlüftungskanal des Wälzlagers abgelassen werden, so dass die Leckageluft an dem Luftspalt zurückgehaltenes Schmierfett des Wälzlagers zurück in das Wälzlager fördern kann. Besonders bevorzugt weist der erste Ring oder der zweite Ring einen Absatz zur Auf nahme des Stützrings auf, wobei die axiale Erstreckung des Absatzes größer als die axiale Erstreckung des Stützrings ist. Falls das Wälzlager eine Axialkraft erfahren soll te, die auf den Stützring gerichtet ist, kann das Wälzlager den Stützring allenfalls wei ter in den Absatz hineindrücken, bevor das Wälzlager axial an dem den Absatz aus bildenden Ring anschlägt. Dadurch braucht der Stützring nicht dafür ausgelegt zu sein Axialkräfte des Wälzlagers aufzunehmen. Der Stützring kann mit einer Spielpassung in axialer Richtung in dem Absatz aufgenommen sein. Die axiale Abstützung des Wälzlagers erfolgt über den ersten Ring und/oder den zweiten Ring, jedoch nicht über den Stützring. Der Stützring braucht dadurch nur für deutlich geringere Lasten ausge legt zu sein, wodurch eine kostengünstige Herstellung des Stützrings ermöglicht wird. Insbesondere weist der Stützring einen an dem mit dem Stützring mitdrehenden ers ten Ring oder zweiten Ring anschlagbaren Vorsprung auf, wobei ein Teil des Wälzla gers zu dem Vorsprung radial versetzt in einem gemeinsamen Axialbereich mit dem Vorsprung angeordnet ist, wenn der Vorsprung an dem mit dem Stützring mitdrehen den ersten Ring oder zweiten Ring anliegt. Der Stützring kann insbesondere ein L- förmiges Querschnittsprofil aufweisen, wobei der durch den Vorsprung ausgebildete kurze Schenkel des Ls auf einen Lagerring des Wälzlagers zu weisen kann. Der län gere Schenkel des Ls kann flächig an einer Axialseite der Dichteinheit anliegen, um eine Wärmeabfuhr aus der Dichteinheit zu begünstigen. Eine axiale Verlagerung der Dichteinheit und des Stützrings kann durch das axiale Anschlägen des Vorsprungs des Stützrings an dem Lagerring des Wälzlagers begrenzt sein. Gleichzeitig wird radi al innerhalb oder radial außerhalb in dem Axialbereich des Vorsprungs Bauraum frei- gelassen, in dem ein Teil des Wälzlagers, beispielsweise ein Lagerkäfig des Wälzla gers, eintauchen kann. Der axiale Bauraumbedarf wird dadurch gering gehalten. Vorzugsweise weist die Dichteinheit eine unter Überdruck, insbesondere nur bei ei nem Überdruck von über 0,5 bar, in der Druckkammer an einer Dichtfläche anliegbare Dichtlippe auf, wobei die Dichtfläche konisch ausgeformt ist und sich von der Druck kammer weg erweitert. Durch die konische Dichtfläche ist die Dichtwirkung der Dicht einheit an der Dichtfläche bei einem ansteigenden Überdruck selbstverstärkend. Bei einem niedrigen Druck, insbesondere bei einem Ablassen des Drucks, ist es sogar möglich, dass die Dichtlippe von der Dichtfläche abheben kann und eine unnötige Reibung vermieden ist. Bei einem ansteigenden Druck kann die Dichtwirkung auf grund der angeschrägten Dichtfläche überproportional ansteigen, so dass die Menge an Leckageluft minimiert werden kann. Besonders bevorzugt sind der Stützring und die Dichteinheit in axialer Richtung ge ringfügig, insbesondere um 1 ,0 mm bis 2,0 mm, verschiebbar ausgeführt. Insbesonde re wenn eine von dem relativ drehbaren ersten Ring oder von dem relativ drehbaren zweiten Ring ausgebildete Dichtfläche konisch ausgeführt ist, kann dadurch ein abra siver Verschleiß der Dichtlippe der Dichteinheit kompensiert werden, so dass die Dichtwirkung über die Lebensdauer der Drehdurchführung des Radlagers erhalten bleibt. Insbesondere ist die Dichteinheit, insbesondere die Dichtlippe, aus PTFE oder PTFE mit einem Glasfaseranteil oder PTFE mit einem Karbonfaseranteil hergestellt. Die Dichtlippe der Dichteinheit ist dadurch elastisch genug, um von dem Überdruck in der Druckkammer ab die Dichtfläche angepresst zu werden. Gleichzeitig ist die Dichtlippe der Dichteinheit verschleißfest genug, um über einer langen Lebensdauer hinweg eine ausreichende Dichtwirkung beizubehalten. Vorzugsweise kommuniziert die Druckkammer mit einem in einer Radnabe vorgese henen Luftzufuhrkanal und einem Reifenschlauch eines Kraftfahrzeugreifens, wobei die Radnabe den ersten Ring ausbildet und der Luftzufuhrkanal mindestens ein, ins besondere als O-Ring ausgestaltetes, Dichtelement zur Abdichtung des Luftzufuhrka nals gegenüber einem Luftanschluss und/oder Abdichtdeckel aufweist. Durch das ins- besondre kostengünstige Dichtelement kann eine Abdichtung gegen Öl erreicht wer den, wodurch eine ansonsten erforderliche Mitteldichtung eingespart werden kann. Besonders bevorzugt ist zwischen der Dichteinheit und dem Stützring eine Leckage rückführung ausgebildet, wobei insbesondere die Dichteinheit mindestens eine axial verlaufender Leckagenut und der Stützring mindestens eine mit der Leckagenut kom munizierende Ablaufnut aufweist. Dadurch können auch Verunreinigungen in dem Druckfluid, das als Leckage die Dichteinheit passieren konnte, nicht die Wälzlager er reichen. Insbesondere kann mit Hilfe des Stützrings ein Strömungsweg für den Le ckagestrom des Druckfluids vorgegeben werden, der in der Art einer Labyrinthdich tung eine 180°-Kehre vorsieht, beispielsweise von radial nach innen nach radial au ßen oder umgekehrt. Dadurch kann die Leckage oder zumindest die schwereren Ver unreinigungen des Leckagestroms in der 180°-Kehre zurückgehalten und gesammelt werden. Vorzugsweise ist an dieser Kehre ein Sammelraum zur Sammlung und Rück führung von als Leckage an dem Dichtkontakt vorbeigeströmten Druckfluid vorgese hen. Der Sammelraum kann in einem Lagerring des Radlagers ausgebildet werden oder über einen in dem Lagerring des Radlagers ausgebildet Kanal erreicht werden. Dadurch kann sichergestellt werden, dass ein Leckagestrom oder Verunreinigungen in dem Leckagestrom nicht die Wälzkörper erreichen. Vorzugsweise kann das in dem Sammelraum gesammelte Druckfluid wieder rückgeführt werden, wodurch der Sam melraum zu einem Großteil geleert werden kann und auch nach einer langen Be triebszeit noch einen Leckagestrom zumindest zeitweise aufnehmen kann. Geeignete Leckagerückführungen sind in DE 102006006 143 A1 und/oder US 7997316 B1 beschrieben, auf deren Inhalt als Teil der Erfindung hiermit Bezug genommen wird. Nachfolgend wird die Erfindung unter Bezugnahme auf die anliegenden Zeichnungen anhand bevorzugter Ausführungsbeispiele exemplarisch erläutert, wobei die nachfol gend dargestellten Merkmale sowohl jeweils einzeln als auch in Kombination einen Aspekt der Erfindung darstellen können. Es zeigen: Fig. 1 : eine schematische Schnittansicht einer ersten Ausführungsform eines Radla gers, Fig. 2: eine schematische Detailansicht des Radlagers aus Fig. 1, Fig. 3: eine schematische perspektivische Ansicht eines Stützrings des Radlagers aus Fig. 2, Fig. 4: eine schematische Schnittansicht des Stützrings aus Fig. 3, Fig. 5: eine schematische Detailansicht einer alternative Ausgestaltung des Radlagers aus Fig. 1 und Fig. 6: eine schematische Schnittansicht einer weiteren Ausführungsform eines Rad lagers. Die in Fig. 1 dargestellte Drehdurchführung 10 kann beispielsweise von einer radial innen angeschlossenen Druckquelle ein insbesondere als Druckluft vorliegendes Druckfluid durch ein Radlager 12 eines Kraftfahrzeugs hindurch in einen radial äuße ren Drucknutzraum leiten, bei dem es sich um einen Reifenschlauch eines Kraftfahr zeugreifens handeln kann, um den für unterschiedliche Randbedingen jeweils unter schiedlichen optimalen Reifendruck einstellen zu können. Die Drehdurchführung 10 weist hierzu einen ersten Ring 14 auf, der einen in radialer Richtung verlaufenden Ein lass 16 aufweist, über den der von der Druckquelle bereitgestellte Druck angelegt werden kann. Der erste Ring 14 kann hierbei durch den Innenring des Radlagers 12 ausgebildet sein. Das Radlager 12 ist beispielsweise zweireihig ausgestaltet ist und kann insbesondere zwei separate Wälzlager 18 aufweisen, die einen gemeinsamen Innenring oder separate Innenringe aufweisen. Die separaten Innenringe können ins besondere an ihren aufeinander zu weisenden Axialseiten jeweils eine Aussparung aufweisen, um gemeinsam den Einlass 16 auszubilden. Es ist auch möglich den Ein lass 16 in nur genau einem der ersten Ringe 14 vorzusehen. Die Drehdurchführung 10 weist zudem einen zu dem ersten Ring 14 relativ drehbaren zweiten Ring 20 auf, der einen in radialer Richtung verlaufenden Auslass 22 aufweist, um das Druckfluid in den Drucknutzraum zu leiten. Der zweite Ring 20 kann hierbei durch einen Außenring 23 des Radlagers 12 oder separat zum Außenring 23 ausgebildet sein. Analog zum ersten Ring 14 kann auch der zweite Ring 20 durch separate Außenringe 23 der ein zelnen Wälzlager 18 des mehrreihigen Radlagers 12 ausgebildet sein, wobei insbe sondere die separaten Außenringe 23 an ihren aufeinander zu weisenden Axialseiten jeweils eine Aussparung aufweisen können, um gemeinsam den Auslass 22 auszubil den. Der zweite Ring 14 kann auch separat zu den Außenringen 23 des Radlagers 12 ausgestaltet sein und beispielsweise durch eine Nabe für den Reifen ausgebildet sein. Um den ersten Ring 14 und den zweiten Ring 20 möglichst dicht und verschleißarm gegeneinander abzudichten, weist die Drehdurchführung 10 eine in radialer Richtung zwischen dem ersten Ring 14 und dem zweiten Ring 20 angeordnete Dichteinheit 24 und eine weitere Dichteinheit 26 auf. Die im dargestellten Ausführungsbeispiel sind die Dichteinheiten 24, 26 spiegelbildlich zueinander ausgestaltet. Die Dichteinheiten 24, 26 sind mit dem zweiten Ring 20 dichtend verbunden. Zwischen den Ringen 14, 20 und den Dichteinheiten 24, 26 ist eine Druckkammer 36 ausgebildet, mit welcher der Einlass 16 und der Auslass 22 kommuniziert. Die Dichteinheiten 24, 26 weisen jeweils eine elastische Dichtlippe 28 auf, die durch den Druck in der Druckkammer 36 mit ihrer Dichtkante 30 gegen eine von dem ersten Ring 14 ausgebildete Dichtfläche 32 gepresst werden kann, wie in Fig. 2 dargestellt ist. Die Dichtlippe 28 kann bei spielsweise in einem Dichtring 34 aufgenommen sein, der wiederum durch einen Stützkörper 38 verstärkt sein kann. Der Stützkörper 38 kann ein axiales Nachgeben der Dichtlippe 28 blockieren und sich axial an einem Stützring 40 abstützen. Ein Ein dringen von äußeren Verschmutzungen in das Wälzlager 18 kann durch einen bei spielsweise als Kassettendichtung ausgestalteten Dichtkörper 42 vermieden werden, der an dem axialen Außenrand des Wälzlagers 18 zwischen dem Innenring und dem Außenring 23 angeordnet ist. Der im Querschnitt im Wesentlichen L-förmige Stützring 40 ist in einem Absatz 44 des zweiten Rings 22 mit Spiel in axialer Richtung eingesetzt, so dass der Stützring 40 nicht angreifende Axialkräfte des Wälzlagers 18 abstützen muss. Eine axiale Abstüt zung des Wälzlagers 18 kann stattdessen über den zweiten Ring 22 erfolgen. Der Stützring 40 weist einen Vorsprung 46 auf, über den die Dichteinheit 24 und der Stütz ring 40 an dem Außenring 23 des Wälzlagers 18 abgestützt werden können. Gleich zeitig kann ein Teil des Wälzlagers 18, beispielsweise ein Lagerkäfig 48, in einen Bau raum radial innerhalb des Vorsprungs 46 bauraumsparend eintauchen. Zwischen dem Stützring 40 und dem ersten Ring 14 ist ein Luftspalt 50 ausgebildet. Der Luftspalt 50 ist in radialer Richtung groß genug, dass Luft hindurchtreten kann, aber klein genug, um Schmierfett aus dem Wälzlager 18 zurückzuhalten. Wie in Fig. 3 und Fig. 4 dargestellt ist, kann in dem Absatz 44 des Stützrings 40 eine Entlüftungsnut 52 vorgesehen sein, über die zwischen der Dichteinheit 24 und dem Wälzlager 18 eingesperrte Leckageluft abgeführt werden kann. Die Entlüftungsnut 52 wiederum kann mit einem Entlüftungskanal in dem Wälzlager, in dem ersten Ring 14 und/oder in dem zweiten Ring 20 kommunizieren. Wie in Fig. 5 dargestellt, kann die Dichtfläche 32 auch konisch ausgeführt sein, so dass sich bei einem ansteigenden Druck in der Druckkammer 36 eine selbstverstär kende Dichtwirkung ergibt. Zudem kann bei einem abrasiven Verschleiß der Dichtlippe 28 eine ausreichende Dichtwirkung der Dichteinheit 24 über die Lebensdauer erhalten bleiben. Wie in Fig. 6 dargestellt, kann der erste Ring 14 einen axial verlaufenden Luftzufuhr kanal aufweisen, der an seinen axialen Enden über als O-Ring ausgestaltete Dich telemente 56 abgedichtet sein kann. Eine Mitteldichtung kann dadurch vermieden werden. Bezuqszeichenliste Drehdurchführung Radlager erster Ring Einlass Wälzlager zweiter Ring Auslass Außenring Dichteinheit weitere Dichteinheit Dichtlippe Dichtkante Dichtfläche Dichtring Druckkammer Stützkörper Stützring Dichtkörper Absatz Vorsprung Lagerkäfig Luftspalt Entlüftungsnut Luftzufuhrkanal Dichtelement [EN WO2021164810A1]: WHEEL HUB BEARING ARRANGEMENT WITH A SEALED ROTATING PIPE OF A COMPRESSED AIR SUPPLY LINE OF A MOTOR VEHICLE TIRE The invention relates to a wheel bearing for mounting a motor vehicle tire of a motor vehicle, with the help of which a rotary feedthrough can be formed in the wheel bearing in order to conduct a pressurized fluid through the wheel bearing in the radial direction, in particular to set a tire pressure of a tire of the motor vehicle. The tires of motor vehicles have different, optimal tire pressures depending on the surface and the load. For example in the case of loose ground, Sand, mud or the like requires the best possible traction, which can be achieved with a tire with a very low tire pressure. On a level surface such as a country road, for example, sufficient traction is achieved even with a higher tire pressure, a tire with a high tire pressure leading to less friction and lower fuel consumption. For a fully loaded truck, the optimal tire pressure is higher than for an empty drive. Trucks that drive off-road or on construction sites, such as a dump truck, are usually either completely empty or fully loaded on the way, so that the difference between the optimal tire pressures is particularly large for such trucks. From DE 10 2018 100 751 A1 a wheel bearing for mounting a motor vehicle tire of a motor vehicle is known, in which a pressure chamber for pressing sealing lips of the sealing units on a relatively rotatable ring is provided between two sealing units of a rotary leadthrough, with the away from the pressure chamber facing axial side of the sealing units each has a roller bearing, on which the respective sealing unit can optionally be supported axially via a dust protection cover sealingly adjacent to the relatively rotatable ring. There is a constant need to increase the service life of a rotating union for a wheel bearing. It is the object of the invention to show measures that allow a long service life for a rotary feedthrough for a wheel bearing. The object is achieved according to the invention by a wheel bearing with the characteristics of claim 1. Preferred embodiments of the invention are specified in the subclaims and the following description, each of which can represent an aspect of the invention individually or in combination. According to the invention, a wheel bearing for mounting a motor vehicle tire of a motor vehicle, in particular a truck, is provided with a first ring, in particular configured as an inner bearing ring, a second ring, in particular configured as an outer bear
[ZH CN112373240A]: 轮毂总成和车辆 [EN CN112373240A]: Hub assembly and vehicle | [ZH CN112373240A]: 本发明公开了一种轮毂总成和车辆，轮毂总成包括：轮毂主体、半轴、离合装置和驱动组件，半轴穿设轮毂主体，离合装置设置在半轴和轮毂主体之间，离合装置具有结合位置和分离位置，离合装置位于结合位置时，离合装置在半轴和轮毂主体之间进行传动；离合装置位于分离位置时，离合装置在半轴与轮毂主体之间中断传动，驱动组件驱动离合装置在结合位置和分离位置之间切换。本发明中通过设置驱动组件和离合装置实现半轴和轮毂主体之间的动力分离和结合，在车辆空载或载重部大时，可以断开半轴与轮毂主体之间的动力传输，可以减少巡航行驶时车桥的齿轮的拖曳阻力及惯性阻力，可以提高车辆燃油经济性及系统传递效率。 [EN CN112373240A]: The invention discloses a hub assembly and a vehicle. The hub assembly comprises a hub body, a half shaft, a clutch device and a driving assembly, the half shaft penetrates through the hub body, the clutch device is arranged between the half shaft and the hub body, the clutch device is provided with a combining position and a separating position, and when the clutch device is located at the combining position, the clutch device performs transmission between the half shaft and the hub body; and when the clutch device is located at the separation position, the clutch device interrupts transmission between the half shaft and the hub body, and the driving assembly drives the clutch device to be switched between the combination position and the separation position. By arranging the driving assembly and the clutch device, power separation and combination between the half shaft and the hub body are achieved, power transmission between the half shaft and the hub body can be cut off when a vehicle is in a no-load state or a load-carrying part is large, the dragging resistance and inertia resistance of a gear of an axle during cruise driving can be reduced, the service life of the axle is prolonged, and the vehicle fuel economy and the system transmission efficiency can be improved. | CN112373240A | 2021-02-19 | CN202011218059A | 2020-11-04 | CN202011218059A, 2020-11-04 | CN112373240A: 2021-02-19 | BEIJING FOTON DAIMLER AUTOMOTIVE CO LTD QINGDAO QINGTE ZHONGLI AXLE CO LTD | YU JILONG LI HAICHAO GAO MINGCHEN XIAO HONGFEI ZHA PINGBO YU LING | B60B27/00: I B60B7/00: I B60B27/02: I B60B27/04: I | B60B7/0013: I B60B27/0047: I B60B27/0073: I B60B27/02: I B60B27/04: I |  |  | [ZH CN112373240A]: 1 .一种轮毂总成，其特征在于，包括： 轮毂主体； 半轴，所述半轴穿设所述轮毂主体； 离合装置，所述离合装置设置在所述半轴和所述轮毂主体之间，所述离合装置具有结 合位置和分离位置，所述离合装置位于所述结合位置时，所述离合装置在所述半轴和所述 轮毂主体之间进行传动;所述离合装置位于所述分离位置时，所述离合装置在所述半轴与 所述轮毂主体之间中断传动； 驱动组件，所述驱动组件驱动所述离合装置在所述结合位置和所述分离位置之间切 换。 2 .根据权利要求1所述的轮毂总成，其特征在于，所述离合装置包括:第一结合件和第 二结合件，所述第一结合件设置于所述半轴且与所述半轴同步转动，所述第二结合件设置 于所述轮毂主体且与所述轮毂主体同步转动，所述驱动组件与所述第二结合件传动配合， 以使所述第二结合件在所述结合位置和所述分离位置之间切换。 3 .根据权利要求2所述的轮毂总成，其特征在于，所述第二结合件与所述轮毂主体之间 花键配合且相对所述轮毂主体可轴向移动，所述第二结合件在所述结合位置时与所述第一 结合件花键配合。 4 .根据权利要求3所述的轮毂总成，其特征在于，所述第一结合件设置有第一外花键， 所述第二结合件的外周设置有第二外花键且内周设置有第一内花键，所述轮毂主体设置有 第二内花键，所述第一外花键与所述第一内花键相配合且所述第一外花键的轴向长度小于 所述第一内花键的轴向长度，所述第二外花键与所述第二内花键相配合且所述第二外花键 的轴向长度小于所述第二内花键的轴向长度。 5 .根据权利要求2所述的轮毂总成，其特征在于，所述驱动组件包括： 端盖，所述端盖设置于所述轮毂主体的端部； 气缸盖，所述气缸盖设置于所述端盖上且与所述端盖设置有气压腔； 活塞，所述活塞设置于所述气压腔内且与所述第二结合件相连接； 进气件，所述进气件设置于所述气缸盖上且在通过所述进气件进气后通过所述活塞带 动所述第二结合件从所述分离位置向所述结合位置移动。 6 .根据权利要求5所述的轮毂总成，其特征在于，所述气缸盖设置有安装孔，所述驱动 组件还包括:密封件，所述密封件设置于所述安装孔内，所述进气件包括气泵和进气管，所 述气泵与所述进气管相连接，所述进气管的端部设置于所述密封件内且相对所述密封件可 转动。 7 .根据权利要求5所述的轮毂总成，其特征在于，还包括:第一复位件，所述第一复位件 设置于所述活塞和所述端盖之间，以通过所述活塞给所述第二结合件从所述结合位置向所 述分离位置移动的力。 8 .根据权利要求2所述的轮毂总成，其特征在于，还包括:第二复位件，所述第二复位件 设置于所述第一结合件和所述第二结合件之间，以提供给所述第二结合件从所述结合位置 向所述分离位置移动的力。 9 .根据权利要求2所述的轮毂总成，其特征在于，所述驱动组件包括驱动电机和传动 件，所述传动件连接在所述驱动电机和所述第二结合件之间。 10 .根据权利要求2所述的轮毂总成，其特征在于，所述轮毂主体与所述半轴之间设置 有推力轴承。 11 .一种车辆，其特征在于，包括:权利要求1-10中任一项所述的轮毂总成。 [EN CN112373240A]: 1 A wheel hub assembly, comprising: a hub body; a half shaft through which the hub body passes; a clutch device, the clutch device being arranged between the half shaft and the hub body , The clutch device has a combined position and a separate position, and when the clutch device is located at the combined position, the clutch device transmits between the half shaft and the hub body; the clutch device is located in the separated position When in the position, the clutch device interrupts transmission between the half shaft and the hub body; a drive assembly, the drive assembly drives the clutch device to switch between the combined position and the separated position. 2 The hub assembly of claim 1, wherein the clutch device comprises: a first coupling member and a second coupling member, the first coupling member is disposed on the half shaft and is connected to the half shaft Synchronous rotation, the second coupling member is arranged on the hub main body and rotates synchronously with the hub main body, and the driving assembly is drivingly engaged with the second coupling member, so that the second coupling member is in the coupling Switch between the position and the separation position. 3 The hub assembly of claim 2, wherein the second coupling member is spline-fitted with the hub body and is axially movable relative to the hub main body, and the second coupling member is The coupling position is spline-fitted with the first coupling member. 4 The wheel hub assembly according to claim 3, wherein the first coupling member is provided with a first external spline, the outer periphery of the second coupling member is provided with a second external spline and the inner periphery is provided with The first internal spline, the hub body is provided with a second internal spline, the first external spline is matched with the first internal spline, and the axial length of the first external spline is smaller than the The axial length of the first internal spline, the second external spline is matched with the second internal spline, and the axial length of the second external spline is smaller than the axial length of the second internal spline length. 5 The wheel hub assembly according to claim 2, wherein the drive assembly comprises: an end cover, the end cover is arranged at the end of the hub body; a cylinder head, the cylinder head is arranged on the An air pressure chamber is provided on the end cover and with the end cover; a piston, the piston is provided in the air pressure chamber and connected to the second coupling part; an air inlet part, the air inlet part is arranged on the The second connecting member is driven by the piston to move the second connecting member from the separated position to the connecting position after the air is taken in through the air intake member on the cylinder head. 6 The wheel hub assembly according to claim 5, wherein the cylinder head is provided with a mounting hole, the drive assembly further comprises: a seal, the seal is provided in the mounting hole, the inlet The air element includes an air pump and an air intake pipe, the air pump is connected to the air intake pipe, and the end of the air intake pipe is arranged in the sealing element and is rotatable relative to the sealing element. 7 The wheel hub assembly according to claim 5, further comprising: a first resetting part, the first resetting part is arranged between the piston and the end cover, so as to pass through the piston The force of the second coupling member moving from the coupling position to the separation position. 8 The wheel hub assembly according to claim 2, further comprising: a second restoring member, the second restoring member is disposed between the first coupling member and the second coupling member to provide A force is given to the second coupling member to move from the coupling position to the separation position. 9 The wheel hub assembly according to claim 2, wherein the drive assembly includes a drive motor and a transmission member, and the transmission member is connected between the drive motor and the second coupling member. 10 The hub assembly of claim 2, wherein a thrust bearing is provided between the hub body and the half shaft. 11 A vehicle, characterized by comprising: the hub assembly of any one of claims 1-10. | [ZH CN112373240A]: 轮毂总成和车辆 技术领域 [0001]本发明涉及车辆技术领域，尤其是涉及一种轮毂总成和车辆。 背景技术 [0002]相关技术中，车辆在满载运行时，需要多个驱动轮驱动；但是卸货后，空载状态的 车辆无需多个驱动轮驱动，若还是使用多个驱动轮驱动车辆，即半轴直接将扭矩传递给轮 毂进行动力传递，不能在车辆空载或载重量不大时进行动力中断，这样导致车桥受到拖曳 阻力，使得车辆的油耗增加。 发明内容 [0003]本发明旨在至少解决现有技术中存在的技术问题之一。为此，本发明提出了一种 轮毂总成，通过设置驱动组件和离合装置实现半轴和轮毂主体之间的动力分离和结合。 [0004] 本发明还提出了一种车辆。 [0005]根据本发明第一方面实施例的轮毂总成，包括:轮毂主体、半轴、离合装置和驱动 组件，所述半轴穿设所述轮毂主体，所述离合装置设置在所述半轴和所述轮毂主体之间，所 述离合装置具有结合位置和分离位置，所述离合装置位于所述结合位置时，所述离合装置 在所述半轴和所述轮毂主体之间进行传动;所述离合装置位于所述分离位置时，所述离合 装置在所述半轴与所述轮毂主体之间中断传动，所述驱动组件驱动所述离合装置在所述结 合位置和所述分离位置之间切换。 [0006]根据本发明实施例的轮毂总成，通过设置驱动组件和离合装置实现半轴和轮毂主 体之间的动力分离和结合，在车辆空载或载重部大时，可以断开半轴与轮毂主体之间的动 力传输，从而可以减少巡航行驶时车桥的齿轮的拖曳阻力及惯性阻力，可以提高车辆燃油 经济性及系统传递效率。 [0007]根据本发明的一些实施例，所述离合装置包括:第一结合件和第二结合件，所述第 一结合件设置于所述半轴且与所述半轴同步转动，所述第二结合件设置于所述轮毂主体且 与所述轮毂主体同步转动，所述驱动组件与所述第二结合件传动配合，以使所述第二结合 件在所述结合位置和所述分离位置之间切换。 [0008]根据本发明的一些实施例，所述第二结合件与所述轮毂主体之间花键配合且相对 所述轮毂主体可轴向移动，所述第二结合件在所述结合位置时与所述第一结合件花键配 合。 [0009]根据本发明的一些实施例，所述第一结合件设置有第一外花键，所述第二结合件 的外周设置有第二外花键且内周设置有第一内花键，所述轮毂主体设置有第二内花键，所 述第一外花键与所述第一内花键相配合且所述第一外花键的轴向长度小于所述第一内花 键的轴向长度，所述第二外花键与所述第二内花键相配合且所述第二外花键的轴向长度小 于所述第二内花键的轴向长度。 [0010] 根据本发明的一些实施例，所述驱动组件包括:端盖，所述端盖设置于所述轮毂主 体的端部;气缸盖,所述气缸盖设置于所述端盖上且与所述端盖设置有气压腔”舌塞，所述 活塞设置于所述气压腔内且与所述第二结合件相连接;进气件，所述进气件设置于所述气 缸盖上且在通过所述进气件进气后通过所述活塞带动所述第二结合件从所述分离位置向 所述结合位置移动。 [0011]根据本发明的一些实施例，所述气缸盖设置有安装孔，所述驱动组件还包括:密封 件，所述密封件设置于所述安装孔内,所述进气件包括气泵和进气管,所述气泵与所述进气 管相连接,所述进气管的端部设置于所述密封件内且相对所述密封件可转动。 [0012]根据本发明的一些实施例，所述轮毂总成还包括:第一复位件，所述第一复位件设 置于所述活塞和所述端盖之间，以通过所述活塞给所述第二结合件从所述结合位置向所述 分离位置移动的力。 [0013]根据本发明的一些实施例，所述轮毂总成还包括:第二复位件，所述第二复位件设 置于所述第一结合件和所述第二结合件之间，以提供给所述第二结合件从所述结合位置向 所述分离位置移动的力。 [0014]根据本发明的一些实施例，所述驱动组件包括驱动电机和传动件，所述传动件连 接在所述驱动电机和所述第二结合件之间。 [0015]根据本发明的一些实施例，所述轮毂主体与所述半轴之间设置有推力轴承。 [0016]根据本发明第二方面实施例的车辆，包括:所述轮毂总成。 [0017]本发明的附加方面和优点将在下面的描述中部分给出，部分将从下面的描述中变 得明显，或通过本发明的实践了解到。 附图说明 [0018]本发明的上述和/或附加的方面和优点从结合下面附图对实施例的描述中将变得 明显和容易理解，其中： [0019]图1是根据本发明的离合装置在结合位置时的轮毂总成的剖视图； [0020]图2是图1中的局部示意图A； [0021]图3是根据本发明的离合装置在分离位置时的轮毂总成的剖视图； [0022]图4是图3中的局部示意图B。 [0023] 附图标记： [0024] 100、轮毂总成； [0025] 10、轮毂总成；11、第二内花键； [0026] 20、离合装置；21、第一结合件；211、第一外花键；22、第二结合件；221、第二外花 键;222、第一内花键； [0027] 30、驱动组件;31、端盖;32、气缸盖;33、活塞;34、进气件;35、密封件；36、安装孔； 37、气压腔； [0028] 40、半轴;50、第一复位件;60、第二复位件;70、推力轴承。 具体实施方式 [0029]下面详细描述本发明的实施例，参考附图描述的实施例是示例性的，下面详细描 述本发明的实施例。 [0030]下面参考图1-图4描述根据本发明实施例的轮毂总成100,本发明还提出了具有上 述轮毂总成100的车辆。 [0031]如图1和图3所示，轮毂总成100包括:轮毂主体10、半轴40、离合装置20和驱动组件 30，半轴40穿设轮毂主体10，半轴40可以产生驱动力，离合装置20设置在半轴40和轮毂主体 10之间，离合装置20具有结合位置和分离位置，即半轴40的驱动力可以选择性地传输给轮 毂主体10，从而进行动力的传递。 [0032]例如，如图1所示，离合装置20位于结合位置时，离合装置20在半轴40和轮毂主体 10之间进行传动。也就是说，离合装置20位于结合位置时,可以实现半轴40和轮毂主体10之 间的传动，即半轴40的驱动力可以传输给轮毂主体10，此时轮毂主体10可以作为驱动轮, 驱动车辆进行移动。 [0033]又如，如图3所示，离合装置20位于分离位置时，离合装置20在半轴40与轮毂主体 10之间中断传动。也就是说，离合装置20位于分离位置时，半轴40的驱动力不能传输给轮毂 主体10，即半轴40处于空转状态，此时轮毂主体10作为从动轮轮。 [0034]车辆在装载有较重的货物时，车辆可以控制离合装置20处于结合位置。车辆在未 装载有货物或装载有较轻的货物时，车辆可以控制离合装置20处于分离位置，这样可以减 少巡航行驶时车桥的齿轮的拖曳阻力及惯性阻力，可以提高车辆燃油经济性及系统传递效 率。 [0035]其中，驱动组件30可以驱动离合装置20在结合位置和分离位置之间切换。即，用户 根据需求给驱动组件30发送信号，从而使得驱动组件30驱动离合装置20在结合位置和分离 位置之间进行切换，这样可以实现驱动力可分离地的在半轴40和轮毂主体10之间的传输。 [0036]由此,本发明中通过设置驱动组件30和离合装置20，实现半轴40和轮毂主体10之 间的动力分离和结合，在车辆空载或载重部大时，可以断开半轴40与轮毂主体10之间的动 力传输，从而可以减少巡航行驶时车桥的齿轮的拖曳阻力及惯性阻力，可以提高车辆燃油 经济性及系统传递效率。 [0037]如图1和图3所示，离合装置20包括:第一结合件21和第二结合件22,第一结合件21 设置于半轴40，并且第一结合件21与半轴40同步转动，第二结合件22设置于轮毂主体10，并 且第二结合件22可以与轮毂主体10同步转动，驱动组件30与第二结合件22传动配合，以使 第二结合件22在结合位置和分离位置之间切换。也就是说，驱动组件30可以驱动第二结合 件22在结合位置和分离位置之间切换，当第二结合件22处于结合位置时，第二结合件22和 第一结合件21传动连接，第二结合件22还与轮毂主体10传动连接，从而可以实现将半轴40 的驱动力传输到轮毂主体10，即此时车辆可以载货；当第二结合件22处于分离位置时，第二 结合件22和第一结合件21之间没有传动连接,从而使得半轴40的驱动力不能传输到第二结 合件22。进一步地，半轴40的驱动力不能传输到轮毂主体10，即此时车辆处于空载或载重量 不大时，可以减少巡航行驶时车桥的齿轮的拖曳阻力及惯性阻力，可以提高车辆燃油经济 性及系统传递效率。 [0038]如图4所示，第二结合件22与轮毂主体10之间花键配合，并且第二结合件22相对轮 毂主体10可以轴向移动，第二结合件22在结合位置时与第一结合件21花键配合。也就是说, 当第二结合件22在结合位置时，第二结合件22和第一结合件21之间通过花键进行配合连 接，因为第二结合件22与轮毂主体10之间始终有花键配合，所以在第二结合件22处于结合 位置时，第一结合件21可以与第二结合件22之间传动连接，第二结合件22可以与轮毂主体 10之间进行传动连接，即半轴40可以将驱动力传输给轮毂主体10,从而实现半轴40与轮毂 主体10之间可分离的传动，进而使得车辆可以根据需求选择驱动轮的数量，提高车辆燃油 经济性及系统传递效率。 [0039]进一步地，如图4所示，第一结合件21设置有第一外花键211，第二结合件22的外周 设置有第二外花键221，并且内周设置有第一内花键222,轮毂主体10设置有第二内花键11， 第一外花键211与第一内花键222相配合，第二外花键221与第二内花键11相配合。也就是 说，第二结合件22在结合位置时，第二结合件22和第一结合件21之间通过第一内花键222 和第一外花键211之间传动连接，第二结合件22与轮毂主体10之间通过第二外花键221和 第一内花键222之间传动连接，从而可以实现半轴40与轮毂主体10之间传动连接。 [0040]并且，第一外花键211的轴向长度小于第一内花键222的轴向长度，第二外花键221 的轴向长度小于第二内花键11的轴向长度。如此，第一外花键211的轴向长度小于第一内花 键222的轴向长度，使得第二结合件22与第一结合件21结合时，第一外花键211和第一内花 键222之间连接的更加稳定，第一结合件21和第二结合件22之间的动力传输也更稳定。并 且，第二外花键221的轴向长度小于第二内花键11的轴向长度，使得第二结合件22始终与轮 毂主体10之间连接，从而可以提升第二结合件22与轮毂主体10之间的传动稳定性。 [0041] 在本发明的一个实施例中，如图2所示，驱动组件30包括:端盖31、气缸盖32、活塞 33和进气件34,端盖31设置于轮毂主体10的端部，并且端盖31通过螺栓与轮毂主体10进行 连接，即端盖31与轮毂主体10之间可拆卸地连接。其中，气缸盖32设置于端盖31上,并且气 缸盖32与端盖31设置有气压腔37，活塞33设置于气压腔37内，并且活塞33与第二结合件22 相连接，进气件34设置于气缸盖32上，并且进气件34在通过进气件34进气后通过活塞33带 动第二结合件22从分离位置向结合位置移动。 [0042] 其中，进气件34可以向气压腔37内充气或者放气，当进气件34在充气时，气压腔 37内气压升高，这样可以推动活塞33右移，即推动第二结合件22右移,从而可以将第二结合 件22由分离位置移动至结合位置;当进气件34在放气时，气压腔37内气压降低，当气压腔37 内气压小于大气压时，活塞33在负压力的作用下，可以推动活塞33左移，即带动第二结合 件22左移，从而可以将第二结合件22由结合位置移动至分离位置。 [0043]如图2所示，气缸盖32设置有安装孔36，驱动组件30还包括:密封件35，密封件35 设置于安装孔36内，进气件34包括气泵和进气管,气泵与进气管相连接，进气管的端部设置 于密封件35内，并且进气管相对密封件35可转动。如此，通过密封件35可以将气压腔37密 封，从而可以在进气件34工作时,避免气体从气压腔37内流出，保证驱动组件30可以正常工 作。此外，进气件34包括气泵和进气管，气泵可以进行充放气来对第二结合件22进行控制。 [0044]由此，下面结合图1和图3来描述本发明中第二结合件22的切换过程： [0045]如图1所示，当车辆需要进行载货时，会给气泵发出切换信号，气泵在接收到切换 信号时进行充气，气体通过进气管进入到气压腔37内，气压腔37内气压升高，会推动活塞33 向右移动，因为活塞33与第二结合件22固定连接，即推动第二结合件22由分离位置向结合 位置移动，当第二结合件22移动至结合位置时，第一结合件21和第二结合件22结合,从而可 以将半轴40的驱动力传输到轮毂总成100，即轮毂总成100可以产生驱动力，提升车辆整体 驱动能力。 [0046]如图3所示，当车辆处于空载或载重量不大时，会给气泵发出切换信号，气泵在接 收到切换信号时进行放气，气体通过进气管从气压腔37内释放，气压腔37内气压降低，会导 致活塞33向左移动，因为活塞33与第二结合件22固定连接，即导致第二结合件22由结合位 置向分离位置移动，当第二结合件22移动至分离位置时，第一结合件21和第二结合件22分 离，半轴40的驱动力无法传输到轮毂总成100，从而使得半轴40处于空转状态，减少了巡航 行驶时车桥的齿轮的拖曳阻力及惯性阻力，提高了车辆燃油经济性及系统传递效率。 [0047]如图1-图2所示，轮毂总成100还包括:第一复位件50，第一复位件50设置于活塞33 和端盖31之间，以通过活塞33给第二结合件22从结合位置向分离位置移动的力。车辆在空 载状态下时，车辆不需要多个驱动轮，因此通过进气件34产生的负压和第一复位件50的弹 性力，可以推动活塞33由结合位置向分离位置移动，因为活塞33与第二结合件22固定连接， 所以可以将第二结合件22由结合位置向分离位置推动，从而可以将第二结合件22与第一结 合件21分离，即半轴40与轮毂主体10之间没有动力传动，此时轮毂主体10属于从动状态，从 而可以降低车辆的油耗。 [0048]如图1-图2所示，轮毂总成100还包括:第二复位件60，第二复位件60设置于第一结 合件21和第二结合件22之间，以提供给第二结合件22从结合位置向分离位置移动的力。车 辆在空载状态下时，车辆不需要多个驱动轮，因此通过进气件34产生的负压和第一复位件 50的弹性力，可以推动第二结合件22由结合位置向分离位置移动，从而可以将第二结合件 22与第一结合件21分离，即半轴40与轮毂主体10之间没有动力传动，此时轮毂主体10属于 从动状态，从而可以降低车辆的油耗。其中，第一复位件50和第二复位件60可以均为弹簧。 [0049] 进一步地，在气泵充气时，活塞33向右移，第一复位件50和第二复位件60受到压 缩，并且第一结合件21和第二结合件22结合，实现扭矩传递。在气泵放气时，第一复位件50 和第二复位件60的结合来释放弹性力，从而可以提升第二结合件22受到的弹性力，即可以 提升第二结合件22由结合位置向分离位置移动的稳定性和精确性。 [0050] 在本发明的一个实施例中，驱动组件30还可以包括驱动电机和传动件，传动件连 接在驱动电机和第二结合件22之间。也就是说，驱动组件30也可以为驱动电机，传动件设置 在驱动电机和第二结合件22之间，如此，在需要切换第二结合件22的位置时，启动驱动电 机，第二结合件22在驱动电机的驱动下，第二结合件22可以选择性的与第一结合件21结合 或分离，如此可以实现轮毂总成100的动力分离或结合，减少了巡航行驶时车桥的齿轮的拖 曳阻力及惯性阻力，提高了车辆燃油经济性及系统传递效率。 [0051]如图1和图3所示，轮毂主体10与半轴40之间设置有推力轴承70。推力轴承70设置 在半轴40和轮毂主体10之间，可以减小轮毂主体10和半轴40之间的摩擦力，减小轮毂主体 10和半轴40的磨损，进一步地减小车辆的油耗。进一步地，推力轴承70为两个，其中一个推 力轴承70支撑在第一结合件21和轮毂主体10之间，另一个推力轴承70设置在半轴40背离第 一结合件21的一端，如此，使得轮毂总成100安装在半轴40上时更加稳定。 [0052]根据本发明第二方面实施例的车辆，包括:上述实施例的轮毂总成100。该轮毂总 成100应用于车辆的中桥上。 [0053]在本发明的描述中，需要理解的是，术语“中心”、“纵向”、“横向”、“长度”、“宽度”、 “厚度”、“上”、“下”、“前”、“后”、“左”、“右”、“竖直”、“水平”、“顶”、“底”、“内”、“外”、“顺时 针”、“逆时针”、“轴向”、“径向”、“周向”等指示的方位或位置关系为基于附图所示的方位或 位置关系，仅是为了便于描述本发明和简化描述，而不是指示或暗示所指的装置或元件必 须具有特定的方位、以特定的方位构造和操作，因此不能理解为对本发明的限制。 [0054] 在本的描述中，参考术语”一个实施例”、“一些实施例”、“示意性实施例”、 “示例”、“具体示例”、或“一些示例”等的描述意指结合该实施例或示例描述的具体特征、结 构、材料或者特点包含于本发明的至少一个实施例或示例中。在本中，对上述术语的 示意性表述不一定指的是相同的实施例或示例。 [0055]尽管已经示出和描述了本发明的实施例，本领域的普通技术人员可以理解：在不 脱离本发明的原理和宗旨的情况下可以对这些实施例进行多种变化、修改、替换和变型，本 发明的范围由权利要求及其等同物限定。 [EN CN112373240A]: Wheel assembly and vehicle technology [0001] The present invention relates to the field of vehicle technology, and in particular to a wheel hub assembly and a vehicle. Background technique [0002] In the related art, when the vehicle is running at full load, multiple drive wheels are required; but after unloading, the vehicle in the no-load state does not need multiple drive wheels to drive. If multiple drive wheels are still used to drive the vehicle, that is, the half shaft is directly driven. The torque is transmitted to the wheel hub for power transmission, and the power cannot be interrupted when the vehicle is empty or the load is small. This will cause the axle to be dragged and increase the fuel consumption of the vehicle. Summary of the invention [0003] The present invention aims to solve at least one of the technical problems existing in the prior art. For this reason, the present invention proposes a wheel hub assembly, which realizes the power separation and coupling between the half shaft and the hub body by providing a driving assembly and a clutch device. [0004] The present invention also proposes a vehicle. [0005] The hub assembly according to an embodiment of the first aspect of the present invention includes: a hub body, a half shaft, a clutch device, and a drive assembly, the half shaft passes through the hub body, and the clutch device is disposed on the half shaft. Between the shaft and the hub body, the clutch device has a coupling position and a separation position, and when the clutch device is in the coupling position, the clutch device transmits between the half shaft and the hub body; When the clutch device is in the separation position, the clutch device interrupts transmission between the half shaft and the hub body, and the drive assembly drives the clutch device to be between the coupling position and the separation position Switch between. [0006] According to the wheel hub assembly of the embodiment of the present invention, the power separation and coupling between the half shaft and the hub body are realized by setting the drive assembly and the clutch device. When the vehicle is idling or the load part is large, the half shaft can be disconnected from The power transmission between the main body of the wheel can reduce the drag resistance and inertial resistance of the gears of the axle during cruising, and can improve the fuel economy of the vehicle and the transmission efficiency of the system. [0007] According to some embodiments of the present invention, the clutch device includes: a first coupling member and a second coupling member, the first coupling member is disposed on the half shaft and rotates synchronously with the half shaft, the The second coupling member is disposed on the hub body and rotates synchronously with the hub main body. The drive assembly and the second coupling member are drivingly engaged so that the second coupling member is at the coupling position and the separation Switch between positions. [0008] According to some embodiments of the present invention, the second coupling member is spline-fitted with the hub body and is axially movable relative to the hub main body, and when the second coupling member is in the coupling position Spline fits with the first coupling member. [0009] According to some embodiments of the present invention, the first coupling member is provided with a first external spline, the outer periphery of the second coupling member is provided with a second external spline and the inner periphery is provided with a first internal spline , The hub body is provided with a second internal spline, the first external spline is matched with the first internal spline, and the axial length of the first external spline is smaller than the first internal spline The axial length of the second external spline is matched with the second internal spline, and the axial length of the second external spline is smaller than the axial length of the second internal spline. [0010] According to some embodiments of the present invention, the drive assembly includes: an end cover disposed on the hub main The end of the body; a cylinder head, the cylinder head is arranged on the end cover and is provided with a pneumatic cavity "tongue plug" with the end cover, the piston is arranged in the pneumatic cavity and combined with the second The air intake member is arranged on the cylinder head and is driven by the piston to drive the second coupling member from the separation position to the The combined position moves. [0011] According to some embodiments of the present invention, the cylinder head is provided with a mounting hole, the drive assembly further includes: a seal, the seal is provided in the mounting hole, the air inlet includes an air pump and An air intake pipe, the air pump is connected to the air intake pipe, and the end of the air intake pipe is arranged in the sealing member and is rotatable relative to the sealing member. [0012] According to some embodiments of the present invention, the hub assembly further includes: a first reset member, the first reset member is provided between the piston and the end cover, so as to pass the piston The force of the second coupling member moving from the coupling position to the separation position. [0013] According to some embodiments of the present invention, the hub assembly further includes: a second resetting member, the second resetting member is disposed between the first coupling member and the second coupling member to provide A force is given to the second coupling member to move from the coupling position to the separation position. [0014] According to some embodiments of the present invention, the drive assembly includes a drive motor and a transmission member, and the transmission member is connected between the drive motor and the second coupling member. [0015] According to some embodiments of the present invention, a thrust bearing is provided between the hub body and the half shaft. [0016] A vehicle according to an embodiment of the second aspect of the present invention includes: the wheel hub assembly. [0017] Additional aspects and advantages of the present invention will be partly given in the following description, and part of them will become obvious from the following description, or be understood through the practice of the present invention. Description of the drawings [0018] The above and/or additional aspects and advantages of the present invention will become obvious and easy to understand from the description of the embodiments in conjunction with the following drawings, in which: [0019] FIG. 1 is a cross-sectional view of the hub assembly when the clutch device of the present invention is in the combined position; [0020] FIG. 2 is a partial schematic diagram A in FIG. 1; [0021] FIG. 3 is a cross-sectional view of the hub assembly when the clutch device of the present invention is in a separated position; [0022] FIG. 4 is a partial schematic view B in FIG. 3. [0023] Reference signs: [0024] 100. Wheel hub assembly; [0025] 10. Wheel hub assembly; 11. Second inner spline; [0026] 20, the clutch device; 21, the first coupling member; 211, the first external spline; 22, the second coupling member; 221, the second external spline; 222, the first internal spline; [0027] 30. Drive assembly; 31. End cover; 32. Cylinder head; 33. Piston; 34. Air intake; 35. Seal; 36. Mounting hole; 37. Air pressure chamber; [0028] 40, half shaft; 50, first reset member; 60, second reset member; 70, thrust bearing. detailed description [0029] The embodiments of the present invention are described in detail below. The embodiments described with reference to the drawings are exemplary. The embodiments of the present invention are described in detail below. [0030] The following describes a wheel hub assembly 100 according to an embodiment of the present invention with reference to FIGS. 1-4. The present invention also proposes a vehicle having the above-mentioned wheel hub assembly 100. [0031] As shown in FIGS. 1 and 3, the hub assembly 100 includes: a hub body 10, a half shaft 40, a clutch device 20 and a drive assembly 30. The half shaft 40 penetrates the hub body 10, and the half shaft 40 can generate driving force. The clutch device 20 is arranged between the half shaft 40 and the hub body 10, and the clutch device 20 has a coupling position and a separation position, that is, the driving force of the half shaft 40 can be selectively transmitted to the hub body 10, thereby performing power transmission. [0032] For example, as shown in FIG. 1, when the clutch device 20 is in the combined position, the clutch device 20 transmits between the half shaft 40 and the hub body 10. In other words, when the clutch device 20 is in the combined position, the transmission between the half shaft 40 and the hub body 10 can be realized, that is, the driving force of the half shaft 40 can be transmitted to the hub body 10, and the hub body 10 can be used as a driving wheel. Drive the vehicle to move. [0033] As another example, as shown in FIG. 3, when the clutch device 20 is in the separated position, the clutch device 20 interrupts the transmission between the half shaft 40 and the hub body 10. In other words, when the clutch device 20 is in the separated position, the driving force of the half shaft 40 cannot be transmitted to the hub body 10, that is, the half shaft 40 is in an idling state, and the hub body 10 serves as a driven wheel. [0034] When the vehicle is loaded with heavier cargo, the vehicle can control the clutch device 20 to be in the combined position. When the vehicle is not loaded with cargo or loaded with lighter cargo, the vehicle can control the clutch device 20 to be in the separated position, which can reduce the drag resistance and inertial resistance of the gears of the axle during cruising, and can improve the fuel economy and system of the vehicle Transmission efficiency. [0035] Wherein, the driving assembly 30 can drive the clutch device 20 to switch between the combined position and the separated position. That is, the user sends a signal to the drive assembly 30 according to requirements, so that the drive assembly 30 drives the clutch device 20 to switch between the combined position and the separated position, so that the driving force can be separated between the half shaft 40 and the hub body 10 Between the transmission. [0036] Therefore, in the present invention, the drive assembly 30 and the clutch device 20 are provided to realize the power separation and coupling between the half shaft 40 and the hub body 10, and the half shaft can be disconnected when the vehicle is idling or the load is large. The power transmission between 40 and the hub body 10 can reduce the drag resistance and inertial resistance of the gears of the axle during cruising, and can improve vehicle fuel economy and system transmission efficiency. [0037] As shown in FIGS. 1 and 3, the clutch device 20 includes: a first coupling member 21 and a second coupling member 22, the first coupling member 21 is disposed on the half shaft 40, and the first coupling member 21 and the half shaft 40 Synchronous rotation, the second coupling member 22 is arranged on the hub main body 10, and the second coupling member 22 can rotate synchronously with the hub main body 10, and the driving assembly 30 and the second coupling member 22 are drivingly matched to make the second coupling member 22 in the coupling position Switch between detached position. In other words, the driving assembly 30 can drive the second coupling member 22 to switch between the coupling position and the separation position. When the second coupling member 22 is in the coupling position, the second coupling member 22 and the first coupling member 21 are drivingly connected. The second coupling member 22 is also in transmission connection with the hub main body 10, so that the driving force of the half shaft 40 can be transmitted to the hub main body 10, that is, the vehicle can carry goods at this time; when the second coupling member 22 is in the separated position, the second coupling There is no transmission connection between the member 22 and the first coupling member 21, so that the driving force of the half shaft 40 cannot be transmitted to the second coupling member 22. Further, the driving force of the half shaft 40 cannot be transmitted to the hub body 10, that is, when the vehicle is at no load or the load is small, the drag resistance and inertial resistance of the gears of the axle can be reduced during cruising, and the fuel of the vehicle can be improved. Economy and system delivery efficiency. [0038] As shown in FIG. 4, the second coupling member 22 is spline-fitted with the hub body 10, and the second coupling member 22 is axially movable relative to the hub main body 10. The second coupling member 22 is in the coupled position with the first A connecting piece 21 is splined. That is, when the second coupling member 22 is in the coupling position, the second coupling member 22 and the first coupling member 21 are mated and connected by splines, because there is always a flower between the second coupling member 22 and the hub body 10. Key fit, so the second coupling member 22 is in the coupling In position, the first coupling member 21 can be in a transmission connection with the second coupling member 22, and the second coupling member 22 can be in a transmission connection with the hub body 10, that is, the half shaft 40 can transmit the driving force to the hub body 10. In this way, a separable transmission between the half shaft 40 and the hub body 10 is realized, so that the vehicle can select the number of driving wheels according to the demand, and the fuel economy of the vehicle and the system transmission efficiency are improved. [0039] Further, as shown in FIG. 4, the first coupling member 21 is provided with a first outer spline 211, the outer periphery of the second coupling member 22 is provided with a second outer spline 221, and the inner periphery is provided with a first inner spline. Spline 222, the hub body 10 is provided with a second inner spline 11, the first outer spline 211 is matched with the first inner spline 222, and the second outer spline 221 is matched with the second inner spline 11. That is to say, when the second coupling member 22 is in the coupling position, the second coupling member 22 and the first coupling member 21 are in a transmission connection between the first internal spline 222 and the first external spline 211, and the second coupling member The transmission connection between the second outer spline 221 and the first inner spline 222 is between 22 and the hub main body 10, so that the transmission connection between the half shaft 40 and the hub main body 10 can be realized. [0040] Moreover, the axial length of the first external spline 211 is less than the axial length of the first internal spline 222, and the axial length of the second external spline 221 is less than the axial length of the second internal spline 11. In this way, the axial length of the first external spline 211 is less than the axial length of the first internal spline 222, so that when the second coupling member 22 is combined with the first coupling member 21, the first external spline 211 and the first internal spline 211 The connection between the keys 222 is more stable, and the power transmission between the first coupling member 21 and the second coupling member 22 is also more stable. In addition, the axial length of the second external spline 221 is less than the axial length of the second internal spline 11, so that the second coupling member 22 is always connected to the hub body 10, so that the second coupling member 22 and the hub main body can be lifted. Transmission stability between 10. [0041] In an embodiment of the present invention, as shown in FIG. 2, the drive assembly 30 includes: an end cover 31, a cylinder head 32, a piston 33, and an air intake member 34, and the end cover 31 is provided at the end of the hub body 10. , And the end cover 31 is connected to the hub body 10 by bolts, that is, the end cover 31 and the hub body 10 are detachably connected. Wherein, the cylinder head 32 is provided on the end cover 31, and the cylinder head 32 and the end cover 31 are provided with a pneumatic chamber 37, the piston 33 is provided in the pneumatic chamber 37, and the piston 33 is connected with the second coupling member 22, and the air intake member 34 is arranged on the cylinder head 32, and the intake member 34 drives the second coupling member 22 to move from the separated position to the coupled position through the piston 33 after the intake member 34 takes in air. [0042] Wherein, the air inlet 34 can be inflated or deflated into the air pressure chamber 37. When the air inlet 34 is inflated, the air pressure in the air pressure chamber 37 rises, which can push the piston 33 to move to the right, that is, push the second combination The member 22 is moved to the right, so that the second coupling member 22 can be moved from the separated position to the combined position; when the air intake member 34 is deflated, the air pressure in the air pressure chamber 37 decreases, and when the air pressure in the air pressure chamber 37 is lower than the atmospheric pressure, the piston 33 Under the action of the negative pressure, the piston 33 can be pushed to move to the left, that is, the second coupling member 22 can be driven to move to the left, so that the second coupling member 22 can be moved from the coupled position to the separated position. [0043] As shown in FIG. 2, the cylinder head 32 is provided with a mounting hole 36, the drive assembly 30 further includes: a sealing member 35, the sealing member 35 is provided in the mounting hole 36, the air intake member 34 includes an air pump and an intake pipe, the air pump and The intake pipe is connected, the end of the intake pipe is arranged in the sealing member 35, and the air intake pipe is rotatable relative to the sealing member 35. In this way, the air pressure chamber 37 can be sealed by the sealing member 35, so that when the air inlet 34 is working, gas can be prevented from flowing out of the air pressure chamber 37, and the drive assembly 30 can work normally. In addition, the air intake member 34 includes an air pump and an air intake pipe, and the air pump can perform charging and discharging to control the second coupling member 22. [0044] Therefore, the switching process of the second coupling member 22 in the present invention will be described below in conjunction with FIG. 1 and FIG. 3. [0045] As shown in FIG. 1, when the vehicle needs to carry cargo, it will send a switching signal to the air pump, and the air pump will inflate when receiving the switching signal. The air enters the air pressure chamber 37 through the air inlet pipe, and the air pressure in the air pressure chamber 37 Elevation will push the piston 33 to move to the right, because the piston 33 is fixedly connected to the second coupling member 22, that is, pushing the second coupling member 22 from the separated position to the coupling position. When the second coupling member 22 moves to the coupling position, The first coupling member 21 and the second coupling member 22 are combined, so that the driving force of the half shaft 40 can be transmitted to the wheel hub assembly 100, that is, the wheel hub assembly 100 can generate driving force and improve the overall driving capability of the vehicle. [0046] As shown in FIG. 3, when the vehicle is at no load or the load is not large, a switching signal will be sent to the air pump, and the air pump will deflate when receiving the switching signal, and the gas will be released from the air pressure chamber 37 through the intake pipe. The decrease of the air pressure in the air pressure chamber 37 will cause the piston 33 to move to the left, because the piston 33 is fixedly connected to the second coupling member 22, which causes the second coupling member 22 to move from the coupling position to the separation position. When the second coupling member 22 moves to In the separated position, the first coupling member 21 and the second coupling member 22 are separated, and the driving force of the half shaft 40 cannot be transmitted to the wheel hub assembly 100, so that the half shaft 40 is in an idling state, which reduces the gears of the axle during cruising. Towing resistance and inertial resistance improve vehicle fuel economy and system transmission efficiency. [0047] As shown in FIGS. 1-2, the hub assembly 100 further includes: a first resetting member 50, the first resetting member 50 is provided between the piston 33 and the end cover 31, so as to provide the second coupling member through the piston 33 22 The force to move from the combined position to the separated position. When the vehicle is in an idling state, the vehicle does not require multiple drive wheels. Therefore, the negative pressure generated by the air intake member 34 and the elastic force of the first reset member 50 can push the piston 33 from the combined position to the separated position, because the piston 33 is fixedly connected to the second coupling member 22, so the second coupling member 22 can be pushed from the coupling position to the separating position, so that the second coupling member 22 can be separated from the first coupling member 21, that is, the half shaft 40 and the hub body 10 There is no power transmission between them, and the hub body 10 is in the driven state at this time, which can reduce the fuel consumption of the vehicle. [0048] As shown in FIGS. 1 to 2, the wheel hub assembly 100 further includes: a second resetting member 60, the second resetting member 60 is provided between the first coupling member 21 and the second coupling member 22 to provide The force of the movement of the second coupling member 22 from the coupling position to the separation position. When the vehicle is in an idling state, the vehicle does not require multiple drive wheels. Therefore, the negative pressure generated by the air intake member 34 and the elastic force of the first reset member 50 can push the second coupling member 22 from the coupling position to the separation position. Therefore, the second coupling member 22 can be separated from the first coupling member 21, that is, there is no power transmission between the half shaft 40 and the hub main body 10, and the hub main body 10 is in the driven state at this time, thereby reducing the fuel consumption of the vehicle. Wherein, the first resetting member 50 and the second resetting member 60 may both be springs. [0049] Further, when the air pump is inflated, the piston 33 moves to the right, the first resetting member 50 and the second resetting member 60 are compressed, and the first connecting member 21 and the second connecting member 22 are combined to realize torque transmission. When the air pump is deflated, the combination of the first restoring member 50 and the second restoring member 60 releases the elastic force, so that the elastic force received by the second coupling member 22 can be increased, that is, the second coupling member 22 can be lifted to separate from the coupling position Stability and accuracy of position movement. [0050] In an embodiment of the present invention, the driving assembly 30 may further include a driving motor and a transmission member, and the transmission member is connected between the driving motor and the second coupling member 22. In other words, the driving assembly 30 may also be a driving motor, and the transmission member is arranged between the driving motor and the second coupling member 22. In this way, when the position of the second coupling member 22 needs to be switched, the driving motor is started, and the second coupling member 22. Driven by the drive motor, the second coupling member 22 can be selectively combined or separated with the first coupling member 21, so that the power separation or coupling of the wheel hub assembly 100 can be realized, and the gears of the axle can be reduced during cruising. Towing resistance and inertial resistance improve vehicle fuel economy and system transmission efficiency. [0051] As shown in FIGS. 1 and 3, a thrust bearing 70 is provided between the hub body 10 and the half shaft 40. The thrust bearing 70 is arranged between the half shaft 40 and the hub main body 10, which can reduce the friction between the hub main body 10 and the half shaft 40, reduce the wear of the hub main body 10 and the half shaft 40, and further reduce the fuel consumption of the vehicle . Further, there are two thrust bearings 70. One thrust bearing 70 is supported between the first coupling member 21 and the hub body 10, and the other thrust bearing 70 is provi
[ZH CN212446949U]: 一种异型法兰盘 [EN CN212446949U]: Special-shaped flange plate | [ZH CN212446949U]: 本实用新型涉及一种异型法兰盘，所属轮毂单元技术领域，包括轮毂法兰盘，所述的轮毂法兰盘上设有与轮毂法兰盘相活动式套接的外圈法兰，所述的外圈法兰与轮毂法兰盘间设有与轮毂法兰盘相卡嵌式套接的内圈，所述的内圈与轮毂法兰盘间设有与轮毂法兰盘相插嵌式套接的锁紧组件，所述的内圈与外圈法兰间、轮毂法兰盘与外圈法兰间均设有保持架，所述的保持架内设有若干与保持架相活动式限位嵌套的钢珠，所述的轮毂法兰盘端面设有一对与轮毂法兰盘相插嵌式套接的圆柱销。具有结构强度高、运行稳定性好和使用寿命长的特点。解决了耗材多重量重的问题。提高散热性能并且延长了使用周期。 [EN CN212446949U]: The utility model relates to a special-shaped flange plate, which belongs to the technical field of hub units and comprises a hub flange plate, an outer ring flange movably sleeved with the hub flangeplate is arranged on the hub flange plate, and an inner ring sleeved with the hub flange plate in a clamped and embedded mode is arranged between the outer ring flange and the hub flange plate. A locking assembly connected with the hub flange plate in an inserted and embedded mode is arranged between the inner ring and the hub flange plate, retainers are arranged between the inner ring and the outer ring flange plate and between the hub flange plate and the outer ring flange plate respectively, and a plurality of steel balls embedded with the retainers in a movable limiting mode are arrangedin the retainers. The end face of the hub flange plate is provided with a pair of cylindrical pins which are connected with the hub flange plate in an inserted and embedded mode. The structure strength is high, the operation stability is good, and the service life is long. The problem that consumables are large in quantity and heavy in weight is solved. And the heat dissipation performance is improved and the service life is prolonged. | CN212446949U | 2021-02-02 | CN202021067456U | 2020-06-11 | CN202021067456U, 2020-06-11 | CN212446949U: 2021-02-02 | ZHEJING SIHE MACHINE CO LTD | LI XIAOQUN ZHU WENHUI YU JIONG | B60B27/00: I F16J15/16: I F16J15/53: I |  |  |  | [ZH CN212446949U]: 1 .一种异型法兰盘，其特征在于:包括轮毂法兰盘⑸,所述的轮毂法兰盘（5）上设有与 轮毂法兰盘⑸相活动式套接的外圈法兰（3），所述的外圈法兰⑶与轮毂法兰盘⑸间设有 与轮毂法兰盘⑸相卡嵌式套接的内圈（2），所述的内圈⑵与轮毂法兰盘⑸间设有与轮毂 法兰盘⑸相插嵌式套接的锁紧组件⑷，所述的内圈⑵与外圈法兰⑶间、轮毂法兰盘⑸ 与外圈法兰（3）间均设有保持架（13），所述的保持架（13）内设有若干与保持架（13）相活动 式限位嵌套的钢珠（12），所述的轮毂法兰盘（5）端面设有一对与轮毂法兰盘（5）相插嵌式套 接的圆柱销（11）。 2 .根据权利要求1所述的一种异型法兰盘，其特征在于:所述的锁紧组件（4）包括弹簧 （16），所述的弹簧（16）与内圈⑵间设有与弹簧（16）相卡嵌式套接的钢球（15）。 3 .根据权利要求1所述的一种异型法兰盘，其特征在于:所述的轮毂法兰盘（5）两侧端 均设有与轮毂法兰盘⑸呈一体化的轻量散热腔（6）。 4 .根据权利要求2所述的一种异型法兰盘，其特征在于:所述的位于轮毂法兰盘（5）外 侧的轻量散热腔（6）内设有支撑杆（7），所述的支撑杆（7）上设有若干呈等间距环形分布的 风叶（8），所述的风叶⑻与支撑杆⑺间设有与支撑杆⑺相限位嵌套连接的轴承套（9）。 5 .根据权利要求1所述的一种异型法兰盘，其特征在于：所述的外圈法兰（3）左端内壁 与内圈（2）外壁间设有磁性密封圈（14），所述的外圈法兰（3）右端内壁与轮毂法兰盘（5）外 壁间设有多唇骨架密封圈（10）。 6 .根据权利要求1所述的一种异型法兰盘，其特征在于:所述的外圈法兰（3）左端设有 与外圈法兰（3）相卡嵌式套接的防尘盖（1）。 [EN CN212446949U]: 1 A special-shaped flange, characterized in that it includes a hub flange (5), and the outer ring flange (3) is movably sleeved with the hub flange (5). ), the outer ring flange (3) and the hub flange (5) are provided with an inner ring (2) that is snap-fitted and sleeved with the hub flange (5). The inner ring (2) and the hub flange (5) There is a locking assembly which is inserted and inserted with the hub flange . The inner ring and the outer ring flange , the hub flange and the outer ring flange (3) are both A cage (13) is provided, and a number of steel balls (12) that are movably limited and nested with the cage (13) are arranged in the cage (13). The end face of the hub flange (5) A pair of cylindrical pins (11) which are inserted and sleeved with the hub flange (5) are provided. 2 The special-shaped flange according to claim 1, characterized in that: the locking assembly (4) includes a spring (16), and a spring (16) is provided between the spring (16) and the inner ring (2) (16) Steel ball (15) for inserting the phase card. 3 A special-shaped flange according to claim 1, characterized in that: both ends of the hub flange (5) are provided with a lightweight heat dissipation cavity (5) integrated with the hub flange (5) 6). 4 The special-shaped flange according to claim 2, characterized in that: the lightweight heat dissipation cavity ( 6) located outside the hub flange (5) is provided with a support rod (7), and the The support rod (7) is provided with a number of fan blades (8) distributed in an equally spaced ring shape, and a bearing sleeve (9) is provided between the fan blade and the support rod which is connected with the support rod in a limit nest ). 5 A special-shaped flange according to claim 1, characterized in that: a magnetic sealing ring (14) is provided between the inner wall of the left end of the outer ring flange (3) and the outer wall of the inner ring (2), the A multi-lip skeleton sealing ring (10) is arranged between the inner wall of the right end of the outer ring flange (3) and the outer wall of the hub flange (5). 6 The special-shaped flange according to claim 1, characterized in that: the left end of the outer ring flange (3) is provided with a dust cover that is snap-fitted and sleeved with the outer ring flange (3) (1). | [ZH CN212446949U]: 一种异型法兰盘 技术领域 [0001] 本实用新型涉及轮毂单元技术领域，具体涉及一种异型法兰盘。 背景技术 [0002]轮毂单元作为汽车配件，主要作用是承重和轮毂的转动提供精确的引导，它既承 受轴向载荷又承受径向载荷。随着技术进步和轿车使用性能要求的不断提高，现代轿车开 始广泛使用轿车轮毂单元。其配合零件如轮毂和轴已经与轴承融为一体。轮毂轴承单元简 化了汽车装配工艺，确保了合理的工作游隙，避免了装配时对轴承内部的污染，从而降低了 加工及装配成本，也减轻了其重量，它将已广泛用于轿车中，在载重汽车中也有逐步扩大应 用的趋势。 [0003] 中国专利201620069946.8，公开日为2016年6月29日，公开一种可调节罩式传感器 的轮毂单元，轮毂单元用于汽车上。包括法兰盘，所述的法兰盘左端的外壁设有内圈，所述 的法兰盘外套有与法兰盘相间隔分布的外圈，所述的内圈与外圈间、外圈与法兰盘间分别 设有保持架，所述的保持架中设有钢球，所述的所述的外圈左侧端的内壁设有传感器盖，所 述的传感器盖中设有传感器，所述的内圈左端的外壁设有磁极，所述的磁极与传感器呈活 动配接，所述的外圈的边缘设有固定孔，所述的法兰盘的边缘设有固定螺栓，所述的外圈右 侧端的内壁与法兰盘间设有密封组件。其结构不仅体积较大，所消耗的材料较多，而造成其 重量偏重影响与其它连接件的性能，降低了运行的顺畅度并影响散热性能。 发明内容 [0004]本实用新型主要解决现有技术中存在耗材多重量重、运行不顺畅、热量散发慢和 使用寿命短的不足，提供了一种异型法兰盘，其具有结构强度高、运行稳定性好和使用寿命 长的特点。解决了耗材多重量重的问题。提高散热性能并且延长了使用周期。 [0005] 本实用新型的上述技术问题主要是通过下述技术方案得以解决的： [0006] 一种异型法兰盘，包括轮毂法兰盘，所述的轮毂法兰盘上设有与轮毂法兰盘相活 动式套接的外圈法兰，所述的外圈法兰与轮毂法兰盘间设有与轮毂法兰盘相卡嵌式套接的 内圈，所述的内圈与轮毂法兰盘间设有与轮毂法兰盘相插嵌式套接的锁紧组件，所述的内 圈与外圈法兰间、轮毂法兰盘与外圈法兰间均设有保持架，所述的保持架内设有若干与保 持架相活动式限位嵌套的钢珠，所述的轮毂法兰盘端面设有一对与轮毂法兰盘相插嵌式套 接的圆柱销。 [0007]作为优选，所述的锁紧组件包括弹簧，所述的弹簧与内圈间设有与弹簧相卡嵌式 套接的钢球。 [0008]作为优选，所述的轮毂法兰盘两侧端均设有与轮毂法兰盘呈一体化的轻量散热 腔。 [0009]作为优选，所述的位于轮毂法兰盘外侧的轻量散热腔内设有支撑杆，所述的支撑 杆上设有若干呈等间距环形分布的风叶，所述的风叶与支撑杆间设有与支撑杆相限位嵌套 连接的轴承套。 [0010]作为优选，所述的外圈法兰左端内壁与内圈外壁间设有磁性密封圈，所述的外圈 法兰右端内壁与轮毂法兰盘外壁间设有多唇骨架密封圈。 [0011]作为优选，所述的外圈法兰左端设有与外圈法兰相卡嵌式套接的防尘盖。 [0012] 本实用新型能够达到如下效果： [0013]本实用新型提供了一种异型法兰盘，与现有技术相比较，具有结构强度高、运行稳 定性好和使用寿命长的特点。解决了耗材多重量重的问题。提高散热性能并且延长了使用 周期。 附图说明 [0014]图1是本实用新型的结构剖视图。 [0015]图2是本实用新型的正视结构示意图。 [0016]图3是本实用新型中的锁紧组件的结构示意图。 [0017]图中：防尘盖1，内圈2,外圈法兰3,锁紧组件4，轮毂法兰盘5，轻量散热腔6，支撑杆 7,风叶8,轴承套9,多唇骨架密封圈10，圆柱销11，钢珠12,保持架13,磁性密封圈14,钢球 15,弹簧16。 具体实施方式 [0018]下面通过实施例，并结合附图，对本实用新型的技术方案作进一步具体的说明。 [0019] 实施例：如图1、图2和图3所示，一种异型法兰盘，包括轮毂法兰盘5,轮毂法兰盘5 两侧端均设有与轮毂法兰盘5呈一体化的轻量散热腔6。位于轮毂法兰盘5外侧的轻量散热 腔6内设有支撑杆7,支撑杆7上设有5个呈等间距环形分布的风叶8,风叶8与支撑杆7间设有 与支撑杆7相限位嵌套连接的轴承套9。轮毂法兰盘5上设有与轮毂法兰盘5相活动式套接的 外圈法兰3,外圈法兰3左端设有与外圈法兰3相卡嵌式套接的防尘盖1。外圈法兰3与轮毂法 兰盘5间设有与轮毂法兰盘5相卡嵌式套接的内圈2,外圈法兰3左端内壁与内圈2外壁间设 有磁性密封圈14,外圈法兰3右端内壁与轮毂法兰盘5外壁间设有多唇骨架密封圈10。内圈2 与轮毂法兰盘5间设有与轮毂法兰盘5相插嵌式套接的锁紧组件4,锁紧组件4包括弹簧16, 弹簧16与内圈2间设有与弹簧16相卡嵌式套接的钢球15。内圈2与外圈法兰3间、轮毂法兰盘 5与外圈法兰3间均设有保持架13,保持架13内设有12颗与保持架13相活动式限位嵌套的钢 珠12,轮毂法兰盘5端面设有一对与轮毂法兰盘5相插嵌式套接的圆柱销11。 [0020]综上所述，该异型法兰盘，具有结构强度高、运行稳定性好和使用寿命长的特点。 解决了耗材多重量重的问题。提高散热性能并且延长了使用周期。 [0021]对于本领域技术人员而言，显然本实用新型不限于上述示范实施例的细节，而且 在不背离实用新型的基本特征的情况下，能够以其他的具体形式实现本实用新型。因此无 论从哪一点来看，均应将实施例看作是示范性的，而且是非限制性的，本实用新型的范围由 所附权利要求而不是上述说明限定，因此旨在将落在权利要求的等同要件的含义和范围内 的所有变化囊括在本实用新型内。不应将权利要求中的任何附图标记视为限制所涉及的权 利要求。 [0022]总之，以上所述仅为本实用新型的具体实施例，但本实用新型的结构特征并不局 限于此，任何本领域的技术人员在本实用新型的领域内，所作的变化或修饰皆涵盖在本实 用新型的专利范围之中。 [EN CN212446949U]: A kind of special-shaped flange technical field [0001] The utility model relates to the technical field of wheel hub units, in particular to a special-shaped flange. Background technique [0002] As an automobile accessory, the main function of the hub unit is to provide accurate guidance for the load and the rotation of the hub. It bears both axial and radial loads. With technological progress and continuous improvement of car performance requirements, modern cars have begun to use car hub units extensively. Its mating parts such as hubs and shafts have been integrated with the bearings. The wheel hub bearing unit simplifies the automobile assembly process, ensures a reasonable working clearance, and avoids the contamination of the bearing during assembly, thereby reducing the processing and assembly costs, and also reducing its weight. It has been widely used in cars. There is also a tendency to gradually expand the application in trucks. [0003] Chinese patent 201620069946.8, published on June 29, 2016, discloses a hub unit with an adjustable cover sensor, which is used in automobiles. Including a flange, the outer wall of the left end of the flange is provided with an inner ring, the flange is jacketed with an outer ring spaced apart from the flange, and between the inner ring and the outer ring, the outer ring A cage is provided with the flange, the cage is provided with a steel ball, the inner wall of the left end of the outer ring is provided with a sensor cover, the sensor cover is provided with a sensor, so The outer wall of the left end of the inner ring is provided with magnetic poles, the magnetic poles are movably connected to the sensor, the edge of the outer ring is provided with fixing holes, and the edge of the flange is provided with fixing bolts. A sealing component is arranged between the inner wall of the right end of the outer ring and the flange. Its structure is not only larger in size, but also consumes more materials, which causes its heavy weight to affect the performance of other connectors, reduce the smoothness of operation and affect the heat dissipation performance. Summary of the invention [0004] This utility model mainly solves the problems of heavy consumables, unsmooth operation, slow heat dissipation and short service life in the prior art, and provides a special-shaped flange with high structural strength and operational stability. Good and long life characteristics. Solved the problem of heavy and heavy consumables. Improve the heat dissipation performance and extend the life cycle. [0005] The above-mentioned technical problems of the present utility model are mainly solved through the following technical solutions: [0006] A special-shaped flange, including a hub flange, the hub flange is provided with an outer ring flange movably sleeved with the hub flange, the outer ring flange and An inner ring is provided between the hub flange and the hub flange is inserted into the hub flange, and the inner ring and the hub flange are provided with a locking assembly that is inserted and inserted into the hub flange. A cage is provided between the inner ring and the outer ring flange, and between the hub flange and the outer ring flange, and the cage is provided with a number of steel balls that are movably limited and nested with the cage , The end face of the hub flange is provided with a pair of cylindrical pins that are inserted and sleeved with the hub flange. [0007] Preferably, the locking assembly includes a spring, and a steel ball is provided between the spring and the inner ring, which is snap-fitted and sleeved with the spring. [0008] Preferably, both ends of the hub flange are provided with a lightweight heat dissipation cavity integrated with the hub flange. [0009] Preferably, the lightweight heat dissipation cavity located outside the hub flange is provided with a support rod, and the support rod is provided with a plurality of wind blades distributed in an evenly spaced ring shape, and the wind blades and There is a limit nest between the support rods and the support rods Connected bearing sleeve. [0010] Preferably, a magnetic sealing ring is provided between the inner wall of the left end of the outer ring flange and the outer wall of the inner ring, and a multi-lip skeleton sealing ring is provided between the inner wall of the right end of the outer ring flange and the outer wall of the hub flange. [0011] Preferably, the left end of the outer ring flange is provided with a dust cover that is snap-fitted and sleeved with the outer ring flange. [0012] The utility model can achieve the following effects: [0013] The utility model provides a special-shaped flange, compared with the prior art, has the characteristics of high structural strength, good operational stability and long service life. Solved the problem of heavy and heavy consumables. Improve the heat dissipation performance and extend the life cycle. Description of the drawings [0014] FIG. 1 is a sectional view of the structure of the present invention. [0015] Figure 2 is a schematic front view of the structure of the utility model. [0016] FIG. 3 is a schematic structural view of the locking assembly of the present invention. [0017] In the figure: the dust cover 1, the inner ring 2, the outer ring flange 3, the locking assembly 4, the hub flange 5, the lightweight heat dissipation cavity 6, the support rod 7, the fan blade 8, the bearing sleeve 9, Multi-lip skeleton seal ring 10, cylindrical pin 11, steel ball 12, cage 13, magnetic seal ring 14, steel ball 15, spring 16. Detailed ways [0018] The following embodiments and in conjunction with the drawings, the technical solution of the utility model will be further specifically described. [0019] Embodiment: As shown in Figure 1, Figure 2 and Figure 3, a special-shaped flange, including a hub flange 5, both ends of the hub flange 5 are provided with the hub flange 5 Integrated light-weight cooling cavity 6. There is a support rod 7 in the lightweight heat dissipation cavity 6 located outside the hub flange 5, and the support rod 7 is provided with 5 fan blades 8 distributed in an evenly spaced ring shape. The fan blades 8 and the support rod 7 are provided with and support The rod 7 is a bearing sleeve 9 connected with a limit nest. The hub flange 5 is provided with an outer ring flange 3 that is movably sleeved with the hub flange 5, and the left end of the outer ring flange 3 is provided with a dust cover that is snapped and sleeved with the outer ring flange 3. 1. Between the outer ring flange 3 and the hub flange 5, there is an inner ring 2 that is snap-fitted and sleeved with the hub flange 5. A magnetic sealing ring 14 is provided between the inner wall of the left end of the outer ring flange 3 and the outer wall of the inner ring 2 , A multi-lip skeleton sealing ring 10 is provided between the inner wall of the right end of the outer ring flange 3 and the outer wall of the hub flange 5. The inner ring 2 and the hub flange 5 are provided with a locking assembly 4 that is inserted and inserted into the hub flange 5. The locking assembly 4 includes a spring 16, and the spring 16 and the inner ring 2 are provided with a spring 16 The steel ball 15 of the phase card embedded socket. A cage 13 is provided between the inner ring 2 and the outer ring flange 3, the hub flange 5 and the outer ring flange 3, and the cage 13 is equipped with 12 movable limit nesting with the cage 13 The steel ball 12 and the end surface of the hub flange 5 are provided with a pair of cylindrical pins 11 that are inserted and sleeved with the hub flange 5. [0020] In summary, the special-shaped flange has the characteristics of high structural strength, good operational stability and long service life. Solved the problem of heavy and heavy consumables. Improve the heat dissipation performance and extend the life cycle. [0021] For those skilled in the art, it is obvious that the present utility model is not limited to the details of the above exemplary embodiments, and the utility model can be implemented in other specific forms without departing from the basic characteristics of the utility model. Therefore, no matter from which point of view, the embodiments should be regarded as exemplary and non-limiting. The scope of the present invention is defined by the appended claims rather than the above description, and therefore it is intended to fall into the claims. All changes in the meaning and scope of the equivalent elements of are included in this utility model. Any reference signs in the claims should not be regarded as limiting the claims involved. [0022] In short, the above are only specific embodiments of the utility model, but the structural features of the utility model are not limited Limited to this, any changes or modifications made by those skilled in the art in the field of the utility model are all covered by the patent scope of the utility model.
[JA JP2021030769A]: ハブユニット軸受 [EN JP2021030769A]: HUB UNIT BEARING | [JA JP2021030769A]: 【課題】鍛造加工の際に、回転部材の外形の成形性を良好に確保しやすく、かつ、ねじ孔の軸方向長さを十分に確保することができる構造を実現する。【解決手段】回転フランジ７は、本体部分６の外周面の円周方向複数箇所から径方向外側に向けてそれぞれ延出する複数個の厚肉部１３と、本体部分６の外周面のうち、厚肉部１３の基端部が接続された部分から円周方向に外れた部分から径方向外側に向けて延出する少なくとも１個の中肉部１４と、円周方向に隣り合う、厚肉部１３同士、および／または、厚肉部１３と中肉部１４との間にかけ渡されるように存在する薄肉部１５とを有する。【選択図】図１ [EN JP2021030769A]: To provide a structure that can properly and easily secure moldability of an outer shape of a rotary member in forge processing and that can sufficiently secure axial length of a screw hole.SOLUTION: A rotary flange 7 includes: a plurality of thick-walled parts 13 that are each extended outward in a radial direction from a plurality of circumferential locations of an outer peripheral surface of a body part 6; at least one middle-thickness part 14, which is extended outward in the radial direction from a part circumferentially deviating from a part connected to a base end of a thick-walled part 13, of an outer peripheral surface of the body part 6; and a thin-walled part 15 that exists to be laid between the thick-walled parts 13 and/or between the thick-walled part 13 and the middle-thickness part 14, adjacent to each other in the circumferential direction.SELECTED DRAWING: Figure 1 | JP2021030769A | 2021-03-01 | JP2019150123A | 2019-08-20 | JP2019150123A, 2019-08-20 | JP2021030769A: 2021-03-01 | NSK LTD | KAWAI SHIN KANEKO YOSHIO | B60B35/02: I B60B35/16: I F16C19/18: I F16C33/58: I
[ZH CN212667027U]: 一种内法兰预紧式汽车轮毂单元 [EN CN212667027U]: Inner flange pre-tightening type automobile hub unit | [ZH CN212667027U]: 本实用新型公开了一种内法兰预紧式汽车轮毂单元，包括第一轮毂单元和第二轮毂单元，所述第一轮毂单元和第二轮毂单元的外表面设置有稳固机构，所述第一轮毂单元和第二轮毂单元的内表面均通过第一滚子转动连接有内法兰，本实用新型涉及汽车零配件技术领域。该内法兰预紧式汽车轮毂单元，通过设置有稳固机构，利用U型杆的连接，配合第一轮毂单元、第二轮毂单元、稳固机构、U型杆、滑槽、第二滚子、密闭条、第一滚子、内法兰和轮毂，利用双道轮毂单元使得行驶更加的安全，将第一轮毂单元和第二轮毂单元的横向力给抵消掉，防止汽车在行驶时发生横向移动，同时减小了车轴的磨损，同时极大的保护了驾驶员的行车安全。 [EN CN212667027U]: The utility model discloses an inner flange pre-tightening type automobile hub unit which comprises a first hub unit body and a second hub unit body, stabilizing mechanisms are arranged on the outer surface of the first hub unit body and the outer surface of the second hub unit body, and inner flanges are rotatably connected to the inner surfaces of the first hub unit body and the second hub unitbody through first rollers. The utility model relates to the technical field of automobile parts. According to the inner flange pre-tightening type automobile hub unit, the stabilizing mechanism is arranged, through connection of the U-shaped rod, the first hub unit, the second hub unit, the stabilizing mechanism, the U-shaped rod, the sliding groove, the second roller, the sealing strip, the first roller, the inner flange and the hub are matched, and driving is safer through the double-channel hub unit; the transverse force of the first hub unit and the transverse force of the second hub unitare counteracted, the transverse movement of the automobile during driving is prevented, meanwhile, the abrasion of the axle is reduced, and meanwhile the driving safety of a driver is greatly protected. | CN212667027U | 2021-03-09 | CN202021531193U | 2020-07-29 | CN202021531193U, 2020-07-29 | CN212667027U: 2021-03-09 | HANGZHOU RENYUAN AUTOMOBILE FITTING CO LTD | LI WEI | B60B27/00: I B60B7/00: I |  |  |  | [ZH CN212667027U]: 1 .一种内法兰预紧式汽车轮毂单元，包括第一轮毂单元(1)和第二轮毂单元(2)，所述 第一轮毂单元⑴和第二轮毂单元⑵的外表面设置有稳固机构(3)，其特征在于:所述第一 轮毂单元⑴和第二轮毂单元⑵的内表面均通过第一滚子⑷转动连接有内法兰(5)，两个 所述内法兰⑸的内表面均固定连接有连动管(6)，所述连动管(6)的内表面转动连接有车 轴⑺，所述车轴⑺表面的左右两侧转动连接有安装管⑻，所述安装管(8)的表面固定连 接有控制转轮(9)，所述控制转轮⑼的表面开设有卡孔(10)，所述第一轮毂单元⑴和第二 轮毂单元⑵活动连接有轮毂(11)； 所述稳固机构⑶中包含有U型杆(31)，所述第一轮毂单元⑴和第二轮毂单元⑵表面 的内部开设有滑槽(32)，所述滑槽(32)的内表面转动连接有第二滚子(33)，所述滑槽(32) 的表面转动连接有密闭条(34)，所述U型杆(31)的一端与密闭条(34)的表面固定连接，所述 U型杆(31)的另一端与轮毂(11)的表面固定连接。 2 .根据权利要求1所述的一种内法兰预紧式汽车轮毂单元，其特征在于:所述第一轮毂 单元⑴活动连接有第二轮毂单元⑵，所述第一轮毂单元⑴的右侧固定连接有转轴套 (12)，所述转轴套(12)的右侧与第二轮毂单元⑵的左侧固定连接。 3 .根据权利要求1所述的一种内法兰预紧式汽车轮毂单元，其特征在于:所述第一轮毂 单元⑴和第二轮毂单元⑵的外表面均包括基材层(13)、耐腐蚀层(14)和耐磨损层(15)。 4 .根据权利要求3所述的一种内法兰预紧式汽车轮毂单元，其特征在于：所述基材层 (13)的顶部通过粘接剂与耐腐蚀层(14)的底部粘接,所述耐腐蚀层(14)的顶部通过粘接剂 与耐磨损层(15)的底部粘接。 5 .根据权利要求4所述的一种内法兰预紧式汽车轮毂单元，其特征在于:所述耐腐蚀层 (14)包括聚氟乙烯树脂层(141)和聚偏二氯乙烯树脂层(142)，且聚氟乙烯树脂层(141)的 底部与聚偏二氯乙烯树脂层(142)的顶部固定连接。 6 .根据权利要求5所述的一种内法兰预紧式汽车轮毂单元，其特征在于:所述耐磨损层 (15)包括聚丙烯树脂层(151)和聚氯乙烯树脂层(152)，且聚丙烯树脂层(151)的底部与聚 氯乙烯树脂层(152)的顶部固定连接。 [EN CN212667027U]: 1 . An inner flange pre-tightened automobile hub unit, comprising a first hub unit (1) and a second hub unit (2), the outer surfaces of the first hub unit (1) and the second hub unit (2) are provided with a stabilizing mechanism (3), characterized in that: the inner surfaces of the first hub unit and the second hub unit are both rotatably connected with an inner flange (5) through a first roller , the two inner flanges The inner surface is fixedly connected with a linkage pipe (6), the inner surface of the linkage pipe (6) is rotatably connected with an axle , the left and right sides of the axle surface are rotatably connected with a mounting pipe , the mounting pipe The surface of (8) is fixedly connected with a control wheel (9), the surface of the control wheel is provided with a clamping hole (10), and the first hub unit and the second hub unit are movably connected with a hub (11) ); The stabilizing mechanism (3) contains a U-shaped rod (31), the first hub unit (1) and the second hub unit (2) are provided with a sliding groove (32) inside the surface of the sliding groove (32). A second roller (33) is rotatably connected to the surface, a sealing strip (34) is rotatably connected to the surface of the slide groove (32), and one end of the U-shaped rod (31) is fixedly connected to the surface of the sealing strip (34) , The other end of the U-shaped rod (31) is fixedly connected with the surface of the hub (11). 2 An inner flange preloaded automobile hub unit according to claim 1, characterized in that: the first hub unit (1) is movably connected to the second hub unit (2), and the right side of the first hub unit (1) A rotating shaft sleeve (12) is fixedly connected, and the right side of the rotating shaft sleeve (12) is fixedly connected with the left side of the second hub unit (2). 3 An inner flange pre-tightened automobile hub unit according to claim 1, characterized in that: the outer surfaces of the first hub unit (1) and the second hub unit (2) both include a base material layer (13), Corrosion layer (14) and wear-resistant layer (15). 4 An inner flange pre-tightened automobile wheel hub unit according to claim 3, characterized in that: the top of the substrate layer (13) is bonded to the bottom of the corrosion-resistant layer (14) through an adhesive, The top of the corrosion-resistant layer (14) is bonded to the bottom of the wear-resistant layer (15) through an adhesive. 5 An inner flange pre-tightened automobile hub unit according to claim 4, characterized in that: the corrosion-resistant layer (14) comprises a polyvinyl fluoride resin layer (141) and a polyvinylidene chloride resin layer ( 142), and the bottom of the polyvinylidene chloride resin layer (141) is fixedly connected to the top of the polyvinylidene chloride resin layer (142). 6 An inner flange pre-tightened automobile hub unit according to claim 5, characterized in that: the wear-resistant layer (15) comprises a polypropylene resin layer (151) and a polyvinyl chloride resin layer (152) , And the bottom of the polypropylene resin layer (151) is fixedly connected to the top of the polyvinyl chloride resin layer (152). | [ZH CN212667027U]: 一种内法兰预紧式汽车轮毂单元 技术领域 [0001]本实用新型涉及汽车零配件技术领域，具体为一种内法兰预紧式汽车轮毂单元。 背景技术 [0002] 参考中国专利，一种预紧式汽车轮毂单元（公开号:CN208698354U），具备调节好的 游隙稳定的优点，解决了现有的汽车轮毂在调节好游隙后，在轮毂轴承工作一段时间后，游 隙容易改变，需要再次调节，轴向作用力不断挤压半内圈，导致游隙非正常变大，从而导致 汽车轮毂单元提前失效，影响汽车的行驶稳定性的问题。 [0003] 但是一种预紧式汽车轮毂单元（公开号:CN208698354U）中会存在汽车在行驶的过 程中，导致汽车轮毂单元的横向摆动，这种摆动会使得车轴受到严重的磨损，甚至长时间的 不正确使用会造成断裂，存在很大的安全隐患，为此，本实用新型提供了一种内法兰预紧式 汽车轮毂单元。 实用新型内容 [0004]针对现有技术的不足，本实用新型提供了一种内法兰预紧式汽车轮毂单元，解决 了汽车在行驶的过程中汽车轮毂单元横向摆动导致车轴受损的问题。 [0005] 为实现以上目的，本实用新型通过以下技术方案予以实现:一种内法兰预紧式汽 车轮毂单元，包括第一轮毂单元和第二轮毂单元，所述第一轮毂单元和第二轮毂单元的外 表面设置有稳固机构，所述第一轮毂单元和第二轮毂单元的内表面均通过第一滚子转动连 接有内法兰，两个所述内法兰的内表面均固定连接有连动管，所述连动管的内表面转动连 接有车轴，所述车轴表面的左右两侧转动连接有安装管，所述安装管的表面固定连接有控 制转轮，所述控制转轮的表面开设有卡孔，所述第一轮毂单元和第二轮毂单元活动连接有 轮毂，所述稳固机构中包含有U型杆，所述第一轮毂单元和第二轮毂单元表面的内部开设有 滑槽，所述滑槽的内表面转动连接有第二滚子，所述滑槽的表面转动连接有密闭条，所述U 型杆的一端与密闭条的表面固定连接，所述U型杆的另一端与轮毂的表面固定连接。 [0006]优选的，所述第一轮毂单元活动连接有第二轮毂单元，所述第一轮毂单元的右侧 固定连接有转轴套，所述转轴套的右侧与第二轮毂单元的左侧固定连接。 [0007]优选的，所述第一轮毂单元和第二轮毂单元的外表面均包括基材层、耐腐蚀层和 耐磨损层。 [0008]优选的，所述基材层的顶部通过粘接剂与耐腐蚀层的底部粘接，所述耐腐蚀层的 顶部通过粘接剂与耐磨损层的底部粘接。 [0009] 优选的，所述耐腐蚀层包括聚氟乙烯树脂层和聚偏二氯乙烯树脂层，且聚氟乙烯 树脂层的底部与聚偏二氯乙烯树脂层的顶部固定连接。 [0010] 优选的，所述耐磨损层包括聚丙烯树脂层和聚氯乙烯树脂层，且聚丙烯树脂层的 底部与聚氯乙烯树脂层的顶部固定连接。 [0011] 有益效果 [0012]本实用新型提供了一种内法兰预紧式汽车轮毂单元。与现有技术相比具备以下有 益效果： [0013] (1)、该内法兰预紧式汽车轮毂单元，通过在第一轮毂单元和第二轮毂单元的内表 面均通过第一滚子转动连接有内法兰，两个内法兰的内表面均固定连接有连动管，连动管 的内表面转动连接有车轴，车轴表面的左右两侧转动连接有安装管，安装管的表面固定连 接有控制转轮，控制转轮的表面开设有卡孔，第一轮毂单元和第二轮毂单元活动连接有轮 毂，稳固机构中包含有U型杆，第一轮毂单元和第二轮毂单元表面的内部开设有滑槽，滑槽 的内表面转动连接有第二滚子，滑槽的表面转动连接有密闭条，U型杆的一端与密闭条的表 面固定连接，U型杆的另一端与轮毂的表面固定连接，通过设置有稳固机构，利用U型杆的连 接，配合第一轮毂单元、第二轮毂单元、稳固机构、U型杆、滑槽、第二滚子、密闭条、第一滚 子、内法兰和轮毂，利用双道轮毂单元使得行驶更加的安全，将第一轮毂单元和第二轮毂单 元的横向力给抵消掉，防止汽车在行驶时发生横向移动，同时减小了车轴的磨损，同时极大 的保护了驾驶员的行车安全。 [0014] (2)、该内法兰预紧式汽车轮毂单元，通过在第一轮毂单元和第二轮毂单元的外表 面均包括基材层、耐腐蚀层和耐磨损层，基材层的顶部通过粘接剂与耐腐蚀层的底部粘接， 耐腐蚀层的顶部通过粘接剂与耐磨损层的底部粘接，耐腐蚀层包括聚氟乙烯树脂层和聚偏 二氯乙烯树脂层，且聚氟乙烯树脂层的底部与聚偏二氯乙烯树脂层的顶部固定连接，耐磨 损层包括聚丙烯树脂层和聚氯乙烯树脂层，且聚丙烯树脂层的底部与聚氯乙烯树脂层的顶 部固定连接，通过设置有基材层，利用粘接剂进行粘接，配合耐腐蚀层、聚氟乙烯树脂层、聚 偏二氯乙烯树脂层、耐磨损层、聚丙烯树脂层和聚氯乙烯树脂层，从而保护了第一轮毂单元 和第二轮毂单元的表面，极大的加强了该内法兰预紧式汽车轮毂单元的耐腐蚀和耐磨损的 性能，延长了该装置的使用寿命。 附图说明 [0015]图1为本实用新型的外部结构立体图； [0016]图2为本实用新型的内部结构主视图； [0017]图3为本实用新型的图2中A处局部放大图； [0018]图4为本实用新型的轮毂单元层结构示意图； [0019]图5为本实用新型的耐腐蚀层结构示意图； [0020]图6为本实用新型的防磨损层结构示意图。 [0021]图中：1-第一轮毂单元、2-第二轮毂单元、3-稳固机构、31-U型杆、32-滑槽、33-第 二滚子、34-密闭条、4-第一滚子、5-内法兰、6-连动管、7-车轴、8-安装管、9-控制转轮、10卡孔、11-轮毂、12-转轴套、13-基材层、14-耐腐蚀层、141-聚氟乙烯树脂层、142-聚偏二氯 乙烯树脂层、15-耐磨损层、151-聚丙烯树脂层、152-聚氯乙烯树脂层。 具体实施方式 [0022]下面将结合本实用新型实施例中的附图，对本实用新型实施例中的技术方案进行 清楚、完整地描述，显然，所描述的实施例仅仅是本实用新型一部分实施例，而不是全部的 实施例。基于本实用新型中的实施例，本领域普通技术人员在没有做出创造性劳动前提下 所获得的所有其他实施例，都属于本实用新型保护的范围。 [0023]请参阅图1-6，本实用新型提供一种技术方案：一种内法兰预紧式汽车轮毂单元， 包括第一轮毂单元1和第二轮毂单元2,第一轮毂单元1和第二轮毂单元2为双道轮毂单元， 用于承载汽车重量，使得行驶更加的安全，第一轮毂单元1和第二轮毂单元2的外表面均包 括基材层13、耐腐蚀层14和耐磨损层15,基材层13的顶部通过粘接剂与耐腐蚀层14的底部 粘接，耐腐蚀层14的顶部通过粘接剂与耐磨损层15的底部粘接，耐腐蚀层14包括聚氟乙烯 树脂层141和聚偏二氯乙烯树脂层142,且聚氟乙烯树脂层141的底部与聚偏二氯乙烯树脂 层142的顶部固定连接，耐磨损层15包括聚丙烯树脂层151和聚氯乙烯树脂层152,且聚丙烯 树脂层151的底部与聚氯乙烯树脂层152的顶部固定连接，第一轮毂单元1活动连接有第二 轮毂单元2,第一轮毂单元1的右侧固定连接有转轴套12,转轴套12用于连接第一轮毂单元1 和第二轮毂单元2,转轴套12的右侧与第二轮毂单元2的左侧固定连接，第一轮毂单元1和第 二轮毂单元2的外表面设置有稳固机构3,第一轮毂单元1和第二轮毂单元2的内表面均通过 第一滚子4转动连接有内法兰5,两个内法兰5的内表面均固定连接有连动管6,连动管6用于 调节间隙，连动管6的内表面转动连接有车轴7,车轴7表面的左右两侧转动连接有安装管8, 安装管8的表面固定连接有控制转轮9,控制转轮9的表面开设有卡孔10,卡孔10设置有多 个，便于人工进行受力，第一轮毂单元1和第二轮毂单元2活动连接有轮毂11,稳固机构3中 包含有U型杆31,U型杆31用于抵住第一轮毂单元1和第二轮毂单元2,减小偏移，第一轮毂单 元1和第二轮毂单元2表面的内部开设有滑槽32,滑槽32的内表面转动连接有第二滚子33, 第二滚子33用于避免U型杆31与车轴7发生碰撞，滑槽32的表面转动连接有密闭条35,密闭 条35用于防止灰尘的进入,U型杆31的一端与密闭条34的表面固定连接，U型杆31的另一端 与轮毂11的表面固定连接，同时本中未作详细描述的内容均属于本领域技术人员公 知的现有技术。 [0024]工作时，首先在基材层13的表面通过粘接剂粘接耐腐蚀层14,待晾干后,在利用粘 接剂粘接耐磨损层15,待晾干后进行使用，通过设置有基材层13,利用粘接剂进行粘接，配 合耐腐蚀层14、聚氟乙烯树脂层141、聚偏二氯乙烯树脂层142、耐磨损层15、聚丙烯树脂层 151和聚氯乙烯树脂层152,从而保护了第一轮毂单元1和第二轮毂单元2的表面，极大的加 强了该内法兰5预紧式汽车轮毂单元的耐腐蚀和耐磨损的性能，延长了该装置的使用寿命， 利用控制转轮9带动安装管8的移动，从而带动了连动管6的转动，使得第一轮毂单元1和第 二轮毂单元2与内部内法兰5缝隙减小，同时当车轴7转动时，会使得密闭条34的转动，配合U 型杆31固定在轮毂11上，从而对第一轮毂单元1和第二轮毂单元2形成垂直切向应力，通过 设置有稳固机构3,利用U型杆31的连接，配合第一轮毂单元1、第二轮毂单元2、稳固机构3、U 型杆31、滑槽32、第二滚子33、密闭条34、第一滚子35、内法兰36和轮毂11,利用双道轮毂单 元使得行驶更加的安全，将第一轮毂单元1和第二轮毂单元2的横向力给抵消掉，防止汽车 在行驶时发生横向移动，同时减小了车轴的磨损，同时极大的保护了驾驶员的行车安全。 [0025]需要说明的是，在本文中，诸如第一和第二等之类的关系术语仅仅用来将一个实 体或者操作与另一个实体或操作区分开来，而不一定要求或者暗示这些实体或操作之间存 在任何这种实际的关系或者顺序。而且，术语“包括”、“包含”或者其任何其他变体意在涵盖 非排他性的包含，从而使得包括一系列要素的过程、方法、物品或者设备不仅包括那些要 素，而且还包括没有明确列出的其他要素，或者是还包括为这种过程、方法、物品或者设备 所固有的要素。 [0026]尽管已经示出和描述了本实用新型的实施例，对于本领域的普通技术人员而言， 可以理解在不脱离本实用新型的原理和精神的情况下可以对这些实施例进行多种变化、修 改、替换和变型，本实用新型的范围由所附权利要求及其等同物限定。 [EN CN212667027U]: Technical field of inner flange pre-tightening type automobile hub unit [0001] The present utility model relates to the technical field of auto parts, and specifically is an inner flange pre-tightened automobile hub unit. Background technique [0002] With reference to the Chinese patent, a pre-tightened automobile hub unit (publication number: CN208698354U) has the advantage of a well-adjusted clearance and stability, which solves the problem that the existing automobile hubs work on the hub bearings after the clearance is adjusted. After a period of time, the clearance is easy to change and needs to be adjusted again. The axial force continues to squeeze the half inner ring, causing the clearance to become abnormally larger, which leads to the premature failure of the automobile hub unit and affects the driving stability of the automobile. [0003] However, in a pre-tightened automobile hub unit (publication number: CN208698354U), there may be lateral oscillations of the automobile hub unit during the driving of the automobile, and this kind of oscillation will cause severe wear of the axle, even for a long time. Improper use of the car will cause breakage, and there is a great safety hazard. For this reason, the utility model provides an inner flange pre-tightened automobile wheel hub unit. Utility model content [0004] In view of the deficiencies of the prior art, the present utility model provides an inner flange pre-tightened automobile hub unit, which solves the problem of the axle damage caused by the lateral swing of the automobile hub unit during the driving of the automobile. [0005] In order to achieve the above objectives, the present utility model is achieved through the following technical solutions: an inner flange preloaded automobile hub unit, including a first hub unit and a second hub unit, the first hub unit and the second hub unit The outer surface of the hub unit is provided with a stabilizing mechanism, the inner surfaces of the first hub unit and the second hub unit are both rotatably connected with an inner flange through a first roller, and the inner surfaces of the two inner flanges are fixedly connected There is a linkage pipe, the inner surface of the linkage pipe is rotatably connected with an axle, the left and right sides of the axle surface are rotatably connected with mounting pipes, and the surface of the mounting pipe is fixedly connected with a control wheel, and the control wheel The surface of the first hub unit and the second hub unit are movably connected with a hub, the stabilizing mechanism includes a U-shaped rod, and the surfaces of the first hub unit and the second hub unit are provided with A sliding groove, the inner surface of the sliding groove is rotatably connected with a second roller, the surface of the sliding groove is rotatably connected with a sealing strip, one end of the U-shaped rod is fixedly connected with the surface of the sealing strip, the U-shaped rod The other end is fixedly connected to the surface of the hub. [0006] Preferably, the first hub unit is movably connected with a second hub unit, the right side of the first hub unit is fixedly connected with a rotating shaft sleeve, and the right side of the rotating shaft sleeve is connected to the left side of the second hub unit. Fixed connection. [0007] Preferably, the outer surfaces of the first hub unit and the second hub unit both include a substrate layer, a corrosion-resistant layer and a wear-resistant layer. [0008] Preferably, the top of the substrate layer is bonded to the bottom of the corrosion-resistant layer through an adhesive, and the top of the corrosion-resistant layer is bonded to the bottom of the wear-resistant layer through an adhesive. [0009] Preferably, the corrosion-resistant layer includes a polyvinyl fluoride resin layer and a polyvinylidene chloride resin layer, and the bottom of the polyvinyl fluoride resin layer is fixedly connected to the top of the polyvinylidene chloride resin layer. [0010] Preferably, the wear-resistant layer includes a polypropylene resin layer and a polyvinyl chloride resin layer, and the bottom of the polypropylene resin layer is fixedly connected to the top of the polyvinyl chloride resin layer. [0011] Benefits [0012] The utility model provides an inner flange pre-tightened automobile hub unit. Compared with the prior art, it has the following beneficial effects: [0013] (1) The inner flange pre-tightened automobile hub unit has an inner flange connected to the inner surfaces of the first hub unit and the second hub unit through a first roller, and the two inner flanges are rotatably connected to the inner surfaces of the first hub unit and the second hub unit. The inner surface of the tube is fixedly connected with the linkage tube, the inner surface of the linkage tube is rotatably connected with the axle, the left and right sides of the axle surface are rotatably connected with the mounting tube, the surface of the mounting tube is fixedly connected with the control wheel, and the surface of the control wheel A card hole is provided, the first hub unit and the second hub unit are movably connected to the hub, the stabilizing mechanism includes a U-shaped rod, the first hub unit and the second hub unit are provided with sliding grooves inside the surfaces, and the inner surface of the sliding groove The second roller is rotatably connected, the surface of the chute is rotatably connected with a sealing strip, one end of the U-shaped rod is fixedly connected with the surface of the sealing strip, and the other end of the U-shaped rod is fixedly connected with the surface of the hub. By providing a stabilizing mechanism, Use the U-shaped rod to connect with the first hub unit, the second hub unit, the stabilizing mechanism, the U-shaped rod, the slide groove, the second roller, the sealing strip, the first roller, the inner flange and the hub, and the dual-channel The wheel hub unit makes driving safer, offsets the lateral forces of the first wheel hub unit and the second wheel hub unit, prevents lateral movement of the car while driving, reduces the wear of the axle, and greatly protects the driver at the same time Driving safety. [0014] (2) The inner flange pre-tightened automobile hub unit includes a substrate layer, a corrosion-resistant layer, and a wear-resistant layer on the outer surfaces of the first hub unit and the second hub unit. The substrate layer The top of the anti-corrosion layer is bonded to the bottom of the anti-corrosion layer through an adhesive, and the top of the anti-corrosion layer is bonded to the bottom of the wear-resistant layer through an adhesive. The anti-corrosion layer includes a polyvinyl fluoride resin layer and a polyvinylidene chloride resin The bottom of the polyvinyl fluoride resin layer is fixedly connected to the top of the polyvinylidene chloride resin layer. The wear-resistant layer includes a polypropylene resin layer and a polyvinyl chloride resin layer, and the bottom of the polypropylene resin layer is connected to the polyvinyl chloride resin layer. The top of the resin layer is fixedly connected by providing a substrate layer and bonding with an adhesive, with a corrosion-resistant layer, a polyvinyl fluoride resin layer, a polyvinylidene chloride resin layer, a wear-resistant layer, and a polypropylene resin layer. And polyvinyl chloride resin layer, thereby protecting the surface of the first hub unit and the second hub unit, greatly enhancing the corrosion resistance and wear resistance of the inner flange pre-tightened automobile hub unit, and extending the The service life of the device. Description of the drawings [0015] Figure 1 is a perspective view of the external structure of the utility model; [0016] Figure 2 is a front view of the internal structure of the utility model; [0017] Figure 3 is a partial enlarged view of the utility model at A in Figure 2; [0018] FIG. 4 is a schematic diagram of the structure of the wheel hub unit layer of the present invention; [0019] FIG. 5 is a schematic diagram of the corrosion-resistant layer structure of the utility model; [0020] FIG. 6 is a schematic view of the structure of the anti-wear layer of the present invention. [0021] In the figure: 1-first hub unit, 2-second hub unit, 3-stabilization mechanism, 31-U-shaped rod, 32-chute, 33-second roller, 34-sealing strip, 4- The first roller, 5-inner flange, 6-linking pipe, 7-axle, 8-mounting pipe, 9-control runner, 10 card hole, 11-hub, 12-rotating shaft sleeve, 13-substrate layer , 14-corrosion-resistant layer, 141-polyvinyl fluoride resin layer, 142-polyvinylidene chloride resin layer, 15-wear-resistant layer, 151-polypropylene resin layer, 152-polyvinyl chloride resin layer. detailed description [0022] The following will clearly and completely describe the technical solutions in the embodiments of the present utility model with reference to the accompanying drawings in the embodiments of the present utility model. Obviously, the described embodiments are only a part of the embodiments of the present utility model, not All examples. Based on the embodiments of the present utility model, those of ordinary skill in the art do not make creative work on the premise All other obtained embodiments belong to the protection scope of the present utility model. [0023] Please refer to Figures 1-6, the present utility model provides a technical solution: an inner flange pre-tightened automobile hub unit, including a first hub unit 1 and a second hub unit 2, the first hub unit 1 and The second hub unit 2 is a dual-track hub unit, which is used to carry the weight of the car and make driving safer. The outer surfaces of the first hub unit 1 and the second hub unit 2 both include a base material layer 13, a corrosion-resistant layer 14 and a Wear layer 15, the top of the substrate layer 13 is bonded to the bottom of the corrosion-resistant layer 14 through an adhesive, the top of the corrosion-resistant layer 14 is bonded to the bottom of the wear-resistant layer 15 through an adhesive, and the corrosion-resistant layer 14 It includes a polyvinyl fluoride resin layer 141 and a polyvinylidene chloride resin layer 142, and the bottom of the polyvinylidene chloride resin layer 141 is fixedly connected to the top of the polyvinylidene chloride resin layer 142, and the wear-resistant layer 15 includes a polypropylene resin layer 151 and the polyvinyl chloride resin layer 152, and the bottom of the polypropylene resin layer 151 is fixedly connected to the top of the polyvinyl chloride resin layer 152, the first hub unit 1 is movably connected to the second hub unit 2, and the right side of the first hub unit 1 The side is fixedly connected with a rotating shaft sleeve 12, the rotating shaft sleeve 12 is used to connect the first hub unit 1 and the second hub unit 2, the right side of the rotating shaft sleeve 12 and the left side of the second hub unit 2 are fixedly connected, the first hub unit 1 and The outer surface of the second hub unit 2 is provided with a stabilizing mechanism 3, and the inner surfaces of the first hub unit 1 and the second hub unit 2 pass through The first roller 4 is rotatably connected with an inner flange 5, the inner surfaces of the two inner flanges 5 are fixedly connected with a linkage pipe 6, the linkage pipe 6 is used to adjust the gap, and the inner surface of the linkage pipe 6 is rotatably connected with Axle 7, the left and right sides of the surface of the axle 7 are rotatably connected with a mounting tube 8, the surface of the mounting tube 8 is fixedly connected with a control wheel 9, the surface of the control wheel 9 is provided with a clamping hole 10, and a plurality of clamping holes 10 are provided, The first hub unit 1 and the second hub unit 2 are movably connected to the hub 11, and the stabilizing mechanism 3 includes a U-shaped rod 31, which is used to resist the first hub unit 1 and the second hub unit. The hub unit 2, to reduce the offset, the first hub unit 1 and the second hub unit 2 are provided with sliding grooves 32 inside the surfaces, and the inner surface of the sliding groove 32 is rotatably connected with the second roller 33, which is used for the second roller 33 In order to avoid collision between the U-shaped rod 31 and the axle 7, the surface of the sliding groove 32 is rotatably connected with a sealing strip 35, which is used to prevent dust from entering. One end of the U-shaped rod 31 is fixedly connected to the surface of the sealing strip 34. The other end of the profile rod 31 is fixedly connected to the surface of the hub 11, and the content not described in detail in this article belongs to the prior art known to those skilled in the art. [0024] At work, firstly bond the corrosion-resistant layer 14 with an adhesive on the surface of the base layer 13. After it is dried, the abrasion-resistant layer 15 is bonded with the adhesive and used after being dried. By providing the base layer 13 and bonding with an adhesive, the corrosion-resistant layer 14, the polyvinyl fluoride resin layer 141, the polyvinylidene chloride resin layer 142, the abrasion-resistant layer 15, the polypropylene resin layer 151 and The polyvinyl chloride resin layer 152 protects the surfaces of the first hub unit 1 and the second hub unit 2 and greatly enhances the corrosion resistance and wear resistance of the inner flange 5 preloaded automobile hub unit, The service life of the device is prolonged. The control wheel 9 is used to drive the movement of the mounting pipe 8, thereby driving the rotation of the linkage pipe 6, so that the gap between the first hub unit 1 and the second hub unit 2 and the inner flange 5 is reduced. At the same time, when the axle 7 rotates, it will cause the rotation of the sealing strip 34 to cooperate with the U-shaped rod 31 to be fixed on the hub 11, thereby forming a vertical tangential stress on the first hub unit 1 and the second hub unit 2. The stabilizing mechanism 3 uses the connection of the U-shaped rod 31 to cooperate with the first hub unit 1, the second hub unit 2, the stabilizing mechanism 3, the U-shaped rod 31, the sliding groove 32, the second roller 33, the sealing strip 34, and the first hub unit. The roller 35, the inner flange 36 and the wheel hub 11 use the dual-track wheel hub unit to make driving safer and offset the lateral forces of the first wheel hub unit 1 and the second wheel hub unit 2 to prevent the car Lateral movement occurs during driving, and at the same time, the abrasion of the axle is reduced, and at the same time, the driving safety of the driver is greatly protected. [0025] It should be noted that in this article, relational terms such as first and second are only used to distinguish one entity or operation from another entity or operation, and do not necessarily require or imply these entities. Or there is any such actual relationship or sequence between operations. Moreover, the terms "include", "include" or any other variants thereof are intended to cover non-exclusive inclusion, so that a process, method, article or device including a series of elements not only includes those elements, but also includes those that are not explicitly listed Other elements of the process, method, article or equipment Inherent elements. [0026] Although the embodiments of the present utility model have been shown and described, for those of ordinary skill in the art, it will be understood that these embodiments can be carried out in various ways without departing from the principle and spirit of the present utility model. Changes, modifications, substitutions and variations, the scope of the present invention is defined by the appended claims and their equivalents.
[JA JP2021021435A]: ハブユニット用密封装置 [EN JP2021021435A]: HUB UNIT SEALING DEVICE | [JA JP2021021435A]: 【課題】複数の密封装置が積み重ねられたときの取付部材とリップ部との干渉を抑制する。【解決手段】ハブユニット用密封装置であって、外輪１１に固定するための環状の固定部材４１に固着される弾性材からなる環状のシール部材４２を備え、固定部材は、ハブ軸の軸方向に延びる円筒部４１aと、円筒部の軸方向の第１の向きの端部からハブ軸の径方向内向きに屈曲する第１屈曲面４１１と、を含み、シール部材は、軸方向に延びるリップ部４３cと、円筒部を被覆する円筒状の被覆部４５aと、被覆部の第１の向きとは反対の第２の向きの端部から径方向外向きに屈曲する第２屈曲面と、を含み、リップ部の軸方向における長さは、円筒部と第１屈曲面とを合わせた部位の軸方向における長さより短く、第１屈曲面の径方向における範囲と、第２屈曲面の径方向における範囲とは重なっており、第１屈曲面及び第２屈曲面の少なくとも一方は、円弧面又はテーパ面である。【選択図】図２ [EN JP2021021435A]: To suppress interference between an attachment member and a lip part when a plurality of sealing devices are laminated on one another.SOLUTION: A hub unit sealing device comprises an annular seal member 42 composed of an elastic material which is fastened to an annular fixed member 41 fixed to an outer ring 11, and the fixed member includes a cylinder part 41a extending in an axial direction of a hub shaft, and a first bent face 411 bent inward in a radial direction of the hub shaft from an end part of a first orientation of the cylinder part in the axial direction. The seal member includes a lip part 43c extending in the axial direction, a cylindrical covering part 45a for covering the cylinder part, and a second bent face bent outward in the radial direction from an end part of a second orientation opposite to the first orientation of the covering part. A length of the lip part in the axial direction is shorter than a length of a region in the axial direction in which the cylinder part and the first bent face are matched to each other, a range of the first bent face in the radial direction and a range of the second bent face in the radial direction are overlapped on each other, and at least either of the first bent face and the second bent face is formed into a circular arc shape or a tapered shape.SELECTED DRAWING: Figure 2 | JP2021021435A | 2021-02-18 | JP2019137989A | 2019-07-26 | JP2019137989A, 2019-07-26 | JP2021021435A: 2021-02-18 | KOYO SEALING TECHNO CO LTD | HARADA HIDEMASA | F16C33/78: I B60B35/02: I F16C19/18: I F16C33/80: I F16J15/3232: I F16J15/3256: I
[EN US2021053396A1]: TAPERED REPLACEMENT SPINDLE AND SEAL RING ASSEMBLIES | [EN US2021053396A1]: A tractor or trailer axle replacement spindle and seal ring assembly includes a spindle with an elongate cylindrical body having bearing surfaces and threads. The seal ring is a shorter cylindrical component having an opening sized to achieve an interference fit with the spindle. The exterior surface of the spindle and the interior surface of the ring seal include complementary oblique, shoulders bounded by regions of constant diameter. The spindle also includes a shoulder or flange at its end opposite the threads which positively axially locates the seal ring thereon. When the two components are to be assembled, the seal ring is heated to several hundred degrees Fahrenheit and slid onto the spindle until the seal ring contacts the shoulder or flange on the spindle. | US2021053396A1 | 2021-02-25 | US202017091274A | 2020-11-06 | US202017091274A, 2020-11-06 US201815939931A, 2018-03-29 | US2021053396A1: 2021-02-25 | EBERT JAMES L | EBERT JAMES L | B60B35/18: I F16J15/34: I | B60B35/14: I B60B2310/305: A B60B2900/541: A B60B2900/731: A B60B35/18: I B60B2310/302: A B60B2380/774: A F16J15/348: I |  |  | [EN US2021053396A1]: 1. A replacement spindle assembly for a vehicle axle, comprising, in combination, an elongate, tubular spindle having a first end portion, a second end portion and a through internal passageway,said first end portion of said spindle having a first bearing region adapted to receive a first bearing assembly, a second bearing region having a diameter, spaced from said first bearing region and adapted to receive a second bearing assembly, and a threaded region adjacent said first bearing region having male threads,said second end portion of said spindle defining an end adapted to be received within the vehicle axle and having a first region having a diameter equal to said diameter of said second region of said first end portion, a second region having a diameter larger than said diameter of said first region and terminating in a flange and a first oblique shoulder between said first and second regions, anda cylindrical seal ring for disposition on said elongate, tubular spindle by an interference fit, said seal ring defining a first, smaller inside diameter and a second, larger inside diameter separated by a second oblique shoulder, both said smaller and said larger diameters of said seal ring smaller than respective said first and second regions of said spindle. 2. The replacement spindle assembly of claim 1 wherein said first end portion of said spindle includes a keyway in said threads. 3. The replacement spindle assembly of claim 1 wherein said through passageway of said spindle is of constant diameter. 4. The replacement spindle assembly of claim 1 further including a groove weld between a chamfered surface of an axle and an oblique surface of said cylindrical seal ring. 5. The replacement spindle assembly of claim 1 wherein said first and second oblique shoulders are not in contact when said seal ring is slid into contact with said flange on said second end portion of said spindle. 6. The replacement spindle assembly of claim 1 wherein said cylindrical seal ring includes a chamfered surface oriented at an angle of between 20 and 25 degrees. 7. The replacement spindle assembly of claim 1 further including at least one plug weld disposed in an opening in said axle between said axle and said seal ring. 8. A replacement spindle assembly for a vehicle axle, comprising, in combination, a cylindrical spindle having a first end portion, a second end portion and an axial through passageway,said first end portion of said spindle having an outer bearing surface adapted to receive an outer bearing assembly, an inner bearing surface axially spaced from said outer bearing surface, having a diameter and adapted to receive an inner bearing assembly, and a threaded region adjacent said outer bearing surface having male threads,said second end portion of said spindle defining an end adapted to be received within the vehicle axle and having a first region having a diameter equal to said diameter of said second region of said first end portion, a second region having a diameter larger than said diameter of said first region and terminating in a flange and a first oblique surface between said first and second regions, anda cylindrical ring for disposition on said cylindrical spindle, said cylindrical ring having an external feature and defining a first region of a smaller diameter, a second region of a larger diameter and a second oblique surface between said first and second regions of said cylindrical ring, both said first and second regions of said cylindrical ring having diameters smaller than said respective first and second regions of said second end portion of said spindle,wherein an interference fit secures said cylindrical ring to said spindle. 9. The replacement spindle assembly of claim 8 wherein said external feature of said cylindrical ring includes an oil seal surface with a diameter smaller than an outside diameter of said cylindrical ring. 10. The replacement spindle assembly of claim 8 wherein said first and second oblique surfaces are not in contact when said seal ring is slid into contact with said flange on said second end portion of said spindle. 11. The replacement spindle assembly of claim 8 wherein said first end portion of said spindle includes a keyway in said threads. 12. The replacement spindle assembly of claim 8 wherein said cylindrical ring includes a frusto-conical surface oriented at an angle of between 20 and 25 degrees. 13. The replacement spindle assembly of claim 8 further including at least one plug weld disposed proximate said second end portion of said spindle and behind said brake flange and extending through the vehicle axle and into said cylindrical ring. 14. A replacement spindle assembly for a vehicle axle, comprising, in combination, an elongate spindle having a first end region, a second end region and a through passageway,said first end region having an first bearing surface adapted to receive a first bearing assembly, a second bearing surface spaced from said first bearing surface and adapted to receive a second bearing assembly, and male threads adjacent said first bearing surface,said second end region having an end adapted to be received within said vehicle axle and having a first portion having a diameter equal to said diameter of said second bearing surface of said first end region, a second portion having a diameter larger than said diameter of said first portion and terminating in a flange and a first frusto-conical surface between said first and second portions of said second end region, andan annular seal ring adapted to be assembled on said spindle by an interference fit, said annular seal ring having an opening having a first portion of a first, smaller diameter, a second portion of a second, larger diameter and a second frusto-conical surface between said first and second portions of said opening of said annular ring,whereby both said first and second portions of said opening of said annular seal ring are smaller than said respective first and second portions of said second end region of said spindle before assembly. 15. The replacement spindle assembly of claim 14 wherein said first and second frusto-conical surfaces are not in contact when said annular seal ring is slid into contact with said flange on said second end region of said spindle. 16. The replacement spindle assembly of claim 14 said first end portion of said spindle includes a keyway in said male threads. 17. The replacement spindle assembly of claim 14 wherein said exterior feature of said seal ring includes an oil seal surface having a diameter different from an outside diameter of said seal ring. 18. The replacement spindle assembly of claim 14 wherein said annular seal ring includes a frusto-conical surface oriented at an angle of between 20 and 25 degrees. 19. The replacement spindle assembly of claim 14 further including at least one plug weld disposed in an opening in said vehicle axle between said axle and said seal ring. | [EN US2021053396A1]: CROSS REFERENCE TO RELATED APPLICATION This patent application is a continuation-in-part of U.S. patent application Ser. No. 15/939,931 filed Mar. 29, 2018, now U.S. Pat. No. 10,828,935 granted Nov. 10, 2020. FIELD The present disclosure relates to replacement spindle and seal ring assemblies for installation in tractor and trailer axles and more particularly to replacement spindle and seal ring assemblies for tractor and trailer axles having complementarily tapered outer and inner surfaces. BACKGROUND The statements in this section merely provide background information related to the present disclosure and may or may not constitute prior art. My U.S. Pat. No. 6,024,418 granted on Feb. 15, 2000 relates to an early axle spindle assembly and method for repairing axles of tractors and trailers. The spindle assembly comprised an elongate spindle and a sleeve or liner which was received in the open end of the axle from which a damaged portion had been removed. The sleeve or liner is assembled on the spindle and this assembly is inserted into the axle and secured by welds including plug welds extending through the axle and into the liner. This two piece assembly was necessary because one spindle diameter was utilized with one of a plurality of different diameter sleeves or liners to accommodate different axle diameters—the alternative being a plurality of specific sizes of spindle and liner assemblies that would greatly increase parts inventory and manufacturing expense. In order to facilitate both ready installation of the replacement spindle in the axle and ensure an optimally secure fit, it was suggested that the axle be heated before the replacement spindle and liner were installed. Over time, the benefits of a heated, interference fit between the spindle and the liner were acknowledged and appreciated. Subsequently, the outside diameter of the spindle and the inside diameter of the liner of an assembly were sized to provide an interference fit of several thousandths of an inch. In order to assemble them, the liner was heated several hundred degrees Fahrenheit and slid into position on the spindle where it rapidly cooled and became lodged. While this interference fit provided a remarkably secure connection between the spindle and the liner, an error during assembly could cause the liner to secure itself to the spindle in an incorrect axial position or skewed orientation. Re-heating only the liner in order to expand it and re-position it on the spindle, without heating and expanding the spindle, proved to be exceedingly difficult. Stated somewhat differently, once the liner cooled and contracted about the spindle, it was generally acknowledged that nothing short of sawing the liner into two pieces would accomplish its removal from the spindle. Thus, I sought to develop a structure and method which would provide the benefits of an interference fit between the spindle and associated components without the assembly issues currently experienced. SUMMARY The present invention provides a tractor or trailer axle replacement spindle and seal ring assembly having complementarily tapered portions and an interference fit which can be heated and readily, accurately and correctly assembled. The spindle is an elongate cylinder with bearing surfaces and a threaded end. The seal ring is a shorter cylindrical component having a circular opening sized to achieve an interference fit with the spindle. The exterior surface of the spindle and the interior surface of the seal ring include complementary oblique shoulders or surfaces. Extending away from each of the oblique steps or surfaces of the spindle and seal ring are regions of constant diameter. The spindle also includes a shoulder or flange at its end opposite the threads which positively axially locates or positions the seal ring thereon. When the two components are to be assembled, the seal ring is heated to several hundred degrees Fahrenheit and slid onto the spindle until it contacts the shoulder or flange of the spindle. The oblique surfaces or shoulders, however, do not contact one another. The seal ring rapidly cools and a tight interference fit is established between the seal ring and the spindle. The spindle assembly is then inserted into an open end of the axle and secured there by circular welds between the axle and the seal ring as well as one or more plug welds between the axle and the inner end of the seal ring. Thus it is an aspect of the present invention to provide an improved replacement spindle and seal ring assembly for tractor and trailer axles. It is a further aspect of the present invention to provide an improved replacement spindle and seal ring assembly for tractor and trailer axles having an interference fit between the replacement spindle and seal ring. It is a still further aspect of the present invention to provide an improved replacement spindle and seal ring assembly for tractor and trailer axles having an oblique shoulder on the outside surface of the spindle and the inside surface of the seal ring. It is a still further aspect of the present invention to provide an improved replacement spindle and seal ring assembly for tractor and trailer axles having an oblique shoulder on the outside surface of the spindle which is disposed between two regions of constant diameter. It is a still further aspect of the present invention to provide an improved replacement spindle and seal ring assembly for tractor and trailer axles having an oblique shoulder on the inside surface of the seal ring which is disposed between two regions of constant diameter. It is a still further aspect of the present invention to provide an improved replacement spindle and seal ring assembly for tractor and trailer axles having a shoulder which limits axial translation of the seal ring. Further aspects, advantages and areas of applicability will become apparent from the description provided herein. It should be understood that the description and specific examples are intended for purposes of illustration only and are not intended to limit the scope of the present disclosure. DRAWINGS The drawings described herein are for illustration purposes only and are not intended to limit the scope of the present disclosure in any way. FIG. 1 is a full, sectional view of a first embodiment of a replacement spindle and seal ring assembly according to the present invention mounted in an axle; FIG. 2 is a side, elevational view of a first embodiment of a replacement spindle according to the present invention; FIG. 3 is a full, sectional view of a first embodiment of a seal ring according to the present invention; FIG. 4 is full, sectional view of a second embodiment of a replacement spindle and seal ring assembly according to the present invention mounted in an axle; FIG. 5 is a full, sectional view of a second embodiment of a seal ring according to the present invention; FIG. 6 is a full, sectional view of a third embodiment of a replacement spindle, seal ring and liner assembly according to the present invention mounted in an axle; FIG. 7 is a side, elevational view of a third embodiment of a replacement spindle according to the present invention; FIG. 8 is a full, sectional view of a third embodiment of a seal ring according to the present invention; FIG. 9 is a full, sectional view of a fourth embodiment of a replacement spindle, seal ring and liner assembly according to the present invention mounted in an axle; FIG. 10 is a side, elevational view of a fourth embodiment of a replacement spindle according to the present invention; FIG. 11 is a full, sectional view of a fourth embodiment of a seal ring according to the present invention; FIG. 12 is a full, sectional view of a fifth embodiment of a replacement spindle and seal ring assembly according to the present invention mounted in an axle; and FIG. 13 a substantially full, sectional view of sixth embodiment of a replacement spindle and seal ring assembly according to the present invention mounted in an axle. DETAILED DESCRIPTION The following description is merely exemplary in nature and is not intended, and should not be construed, to limit the present disclosure, application, or uses in any way. With reference to FIG. 1, a repaired and functional tractor or drive axle spindle assembly incorporating the present invention is illustrated and generally designated by the reference number 10. The functional drive axle spindle assembly 10 includes a terminal adjacent portion of the vehicle axle 12 which includes a brake flange 14 to which vehicle brake components (not illustrated) are attached and a first embodiment of a replacement spindle assembly 20. In accordance with procedures described in my above-referenced patent, a worn or damaged end portion (not illustrated) of the vehicle axle 12, typically including at least both inner and outer bearing surfaces and the threaded terminal portion, has been removed and an end surface 16 of the vehicle axle 12 has been machined or ground to a reasonably smooth chamfered finish, having an angle of between approximately 20 and 25 degrees to the axle axis, and preferably 22.5 degrees. Referring now to FIGS. 2 and 3, the first embodiment of a replacement spindle assembly 20 includes an elongate, cylindrical spindle 22 and an annular seal ring 24 which fits on and achieves an interference fit with the spindle 22. The spindle 22 defines a first (outer) end portion or region 30, an intermediate portion or region 40 and a second (inner) end portion or region 50. The elongate, cylindrical spindle 22 is preferably, though not necessarily, hollow and defines a through axial opening or passageway 26. Such an opening or passageway 26 is advantageous in that it achieves significant weight reduction relative to a solid spindle. Moreover, if the axle 12 is a drive axle of a tractor, it will necessarily be hollow to receive a drive shaft (not illustrated). The first end portion or region 30 include male threads 32 at its terminus, a first, outer bearing surface 34 and an axially spaced apart second, inner bearing surface 36. Generally speaking, and as illustrated in FIGS. 1 and 2, the diameter of the outer bearing surface 34 is smaller than the diameter of the inner bearing surface 36. Certain axles, however, have inner and outer bearing surfaces of the same diameter and it should be understood that the present invention is equally suitable for use with both configurations. The intermediate portion or region 40 of the spindle 22 preferably includes three distinct regions or surfaces. A first, tapered or frusto-conical center region or surface 42 has a first, smallest diameter at its end more proximate the first end portion 30 of the spindle 22 and a second, largest diameter at its end more proximate the second end portion 50 of the spindle 22. The taper is slight, significantly less than 1 degree, and amounts to between approximately 0.001 to 0.003 inches per axial inch. (A taper of 0.0035 inches per inch is an angle of 0.2 degrees or 12 minutes.) The frusto-conical center surface 42 may merge with or be bounded at both ends by two annular bands or surfaces of constant diameter. At the end of the frusto-conical center region or surface 42 proximate the first end portion 30 of the spindle 22 may be a first annular band or surface 44 having a diameter equal to the smallest diameter of the frusto-conical center surface 42. At the end of the frusto-conical center region or surface 42 proximate the second end portion 50 of the spindle 22 may be a second annular band or surface 46 having a diameter equal to the largest diameter of the frusto-conical center surface 42. It should be appreciated and understood, first of all, that the first and second annular surfaces 44 and 46 exist primarily to facilitate accurate measurement of the diameters of the adjacent ends of the frusto-conical center surface 42 and thus that they are optional features of the spindle 22 and, second of all, that the widths of the surfaces 42, 44 and 46 may vary widely. For example, and notwithstanding the configuration of the spindle 22 illustrated in FIG. 2, one or both of the surfaces 44 and 46, if included, may occupy greater axial length, with the center surface 42 occupying a smaller center region or vice versa. The second annular surface 46 is also adjacent the second end portion or region 50 of the spindle 22 which may include a shoulder or flange 52. If included, the shoulder or flange 52 preferably extends circumferentially around the spindle 22 and functions as an axial stop or travel limit for the seal ring 24, as will be explained subsequently. In the first embodiment, the shoulder or flange 52 represents the inner terminus of the spindle 22. As illustrated in FIGS. 1 and 3, the seal ring 24 is received on the spindle 22 and facilitates secure installation of the spindle 22 in the vehicle axle 12. The seal ring 24 defines a short annular or cylindrical body 56 having an enlarged diameter region or collar 58 at one end. A circumferential surface 60 of the collar 58 provides an oil seal surface which is contacted by an elastomeric seal (not illustrated) disposed on the wheel hub (also not illustrated) which seals in lubricant and seals out contaminants and foreign matter. The collar 58 also includes an oblique surface 62 oriented at an angle of between approximately 20 and 25 degrees and preferably at 22.5 degrees. The seal ring 24 includes a through opening 64 which defines three distinct regions or surfaces which are complementary to the three distinct regions or surfaces on the intermediate portion or region 40 of the spindle 22. As such, it includes a tapered or frusto-conical center region or surface 66 having its smallest diameter proximate the collar 58 of the seal ring 24 and its largest diameter distant the collar 58. At the end of the frusto-conical center surface 66 proximate the collar 58 may be a first, smaller annulus or band 68 of constant diameter the same as the diameter of the adjacent end of the frusto-conical center surface 66. At the end of the frusto-conical center surface 66 distant the collar 58 may be a second, larger annulus or band 70 of constant diameter the same as the diameter of the adjacent end of the frusto-conical center surface 66. In FIG. 3, the angle of the taper of the center surface 66 has been enhanced to improve the clarity of and facilitate understanding of this feature of the invention. The axial length of the center surface 66, its taper angle and the axial lengths of the bands 68 and 70 are identical to the axial length and taper angle of the frusto-conical center surface 42 of the spindle 22 and the axial lengths of the annular surfaces 44 and 46 such that the respective surfaces align when the seal ring 24 is positioned on the spindle 22. Again, it should be appreciated and understood, first of all, that the first and second annuli 68 and 70 exist primarily to facilitate accurate measurement of the diameters of the adjacent ends of the frusto-conical center surface 66 and thus that they are an optional feature of the seal ring 24 and, second of all, that the widths (axial lengths) of the center surface 66 and the first and second annuli 68 and 70 may vary widely, but must, of course, respectively be identical to the widths (axial lengths) of the frusto-conical surface 42 and the annular surfaces 44 and 46 of the spindle 22. For example, and notwithstanding the configuration of the seal ring 24 illustrated in FIG. 3, one or both of the annuli 68 and 70, if included, may occupy greater axial length, with the center surface 66 occupying a smaller (narrower) center region or vice versa. In order to achieve a suitable interference fit after heating and assembly, the frusto-conical center surface 66 and the first and second annuli 68 and 70 of the seal ring 24 will typically and preferably define diameters between approximately 0.004 and 0.006 inches smaller than their mating tapered and annular surfaces 42, 44 and 46 of the spindle 22, or, stated oppositely, the frusto-conical surface 42 and the annular surfaces 44 and 46 of the spindle 22 will typically and preferably define diameters between 0.004 and 0.006 inches larger than the center surface 66 and the first and second annuli 68 and 70 of the seal ring 24 before assembly. Upon installation into the vehicle axle 12 which may be bored to accommodate the spindle 22, a groove weld 78 is disposed between the end surface 16 of the vehicle axle 12 and the oblique surface 62 of the collar 58 of the seal ring 24. Also, one, a pair of horizontally opposed, i.e., located at 9:00 o'clock and 3:00 o'clock, or a plurality of plug welds 82, one of which is illustrated in FIG. 1, extend through the vehicle axle 12 and into the seal ring 24 to further secure the spindle assembly 20 into the vehicle axle 12. Referring now to FIG. 4, a second embodiment of a replacement spindle assembly mounted and secured in an axle is illustrated and generally designated by the reference number 100. Once again, the axle and spindle assembly 100 includes a terminal adjacent portion of a vehicle axle 102 which includes a brake flange 104 to which brake components (not illustrated) are attached and a replacement spindle assembly 110. The second embodiment replacement spindle assembly 110 is generally similar to the first embodiment spindle assembly 20 except that a larger seal ring is utilized to accommodate and better match a larger axle. Once again, a worn or damaged end portion (not illustrated) of the vehicle axle 102 has been removed and an end surface 106 of the vehicle axle 102 has been machined or ground to a reasonably smooth chamfered finish disposed at an angle of between approximately 20 and 25 degrees and preferably 22.5 degrees. Referring now to FIGS. 2, 4 and 5, the second embodiment replacement spindle assembly 110 includes the elongate, cylindrical spindle 22 described above with reference to FIG. 2 and a second embodiment of an annular seal ring 112 which fits over and achieves an interference fit on the spindle 22. The elongate spindle 22 defines the first (outer) end portion or region 30, the intermediate portion or region 40 and the second (inner) end portion or region 50. Given considerations of weight and material savings, whether the spindle 22 is associated with a tractor axle or a trailer axle, it will preferably be fabricated with the through opening or passageway 26. As described above, the spindle 22 includes the first end portion 30 having the male threads 32 at its terminus, the first, outer bearing surface 34 and the axially spaced apart second, inner bearing surface 36. As also stated above, while the diameter of the outer bearing surface 34 illustrated is smaller than the diameter of the inner bearing surface 36, it should be understood that the present invention may be utilized with axle configurations having inner and outer bearing surfaces of the same diameter. The intermediate portion or region 40 of the spindle 22 may include three distinct regions or surfaces: the frusto-conical center region or surface 42 having the first, smallest diameter at the end proximate the first end portion 30 of the spindle 22 and the second, largest diameter at the end proximate the second end portion 50 of the spindle 22. The taper amounts to between approximately 0.001 and 0.003 inches per axial inch, which, as noted above, is an angle of 0.2 degrees or 12 minutes for a taper of 0.0035 inches per inch. The frusto-conical center surface 42 smoothly merges with and may be bounded at its end proximate the first end portion 30 of the spindle 22 by the first annular surface or band 44 having a diameter equal to the smallest diameter of the frusto-conical surface 42 and at its end proximate the second end portion 50 of the spindle 22 by the second annular surface or band 46 having a diameter equal to the largest diameter of the frusto-conical center surface 42. Again, it should be understood that the first and second annular surfaces 44 and 46 exist primarily to facilitate accurate measurement of the diameters of the adjacent ends of the frusto-conical center surface 42. Thus they are optional. Moreover, the widths of the surfaces 42, 44 and 46 may vary widely. For example, and notwithstanding the configuration of the spindle 22 illustrated in FIG. 2, one or both of the surfaces 44 and 46, if included, may occupy greater axial length, with the center surface 42 occupying a smaller (narrower) center region or vice versa. The second annular surface 46 is adjacent the second end portion or region 50 of the spindle 22 which may include the shoulder or flange 52. If present, the shoulder or flange 52 preferably extends fully around the spindle 22 and acts as an axial stop or translation limit for the seal ring 112. Referring now to FIG. 5, the seal ring 112 defines a short annular or cylindrical body 120 having a reduced diameter region or inset shoulder 122 at one end. The reduced diameter region or inset shoulder 122 provides an oil seal surface which is contacted by an elastomeric seal (not illustrated) disposed on the wheel hub (also not illustrated) which seals in lubricant and seals out contaminants and foreign matter. The seal ring 112 includes a through opening 128 which defines a three region surface which is complementary to the intermediate portion or region 30 of the spindle 22. As such, it includes a tapered or frusto-conical center region or surface 132 having its smallest diameter region proximate the shoulder 122 of the seal ring 112 and its largest diameter region distant the shoulder 122. At the end of the center region or surface 132 proximate the shoulder 122 may be a first, smaller annulus or band 134 of constant diameter which is the same diameter as the adjacent end of the center region or surface 132. At the end of the center region or surface 132 distant the collar 122 may be a second, larger annulus or band 136 of constant diameter which is the same diameter as the adjacent end of the center region or surface 132. In FIG. 5, the angle of the taper of the center surface 132 has been enhanced to improve the clarity of and facilitate understanding of this feature of the invention. The axial length of the center region or surface 132, its taper angle and the axial lengths of the bands 134 and 136 are identical to the axial length and taper angle of the center surface 42 of the spindle 22 and the axial lengths of the annular surfaces 44 and 46 such that the respective surfaces align when the seal ring 112 is positioned on the spindle 22. Again, it should be appreciated that the first and second annuli 134 and 136 exist primarily to facilitate accurate measurement of the diameters of the adjacent ends of the frusto-conical center surface 132 and thus that they are optional. Furthermore, the widths (axial lengths) of the center surface 132 and the first and second annuli 134 and 136 may vary widely, but must, of course, respectively be identical to the widths (axial lengths) of the frusto-conical surface 42 and the annular surfaces 44 and 46 of the spindle 22. For example, and notwithstanding the configuration of the seal ring 112 illustrated in FIG. 5, the annuli 134 and 136 may occupy greater axial length, with the center surface 132 occupying a smaller (narrower) center region or vice versa. In order to achieve a suitable interference fit after heating and assembly, the frusto-conical center surface 132 and the first and second annuli 134 and 136 of the seal ring 112 will typically and preferably define diameters between approximately 0.004 and 0.006 inches smaller than their mating annular surfaces 44 and 46 of the spindle 22, or, stated oppositely, the frusto-conical surface 42 and the annular surfaces 44 and 46 of the spindle 22 will typically and preferably define diameters between approximately 0.004 and 0.006 inches larger than the frusto-conical center surface 132 and the first and second annuli 134 and 136 of the seal ring 112 before assembly. Upon installation into the vehicle axle 102 which may be bored to accommodate the spindle 22, a fillet weld 142 is disposed between the end surface 106 of the vehicle axle 102 and a region adjacent and inboard of the reduced diameter shoulder 122 of the seal ring 112. Also, one, a pair of horizontally opposed, i.e., located at 9:00 o'clock and 3:00 o'clock, or a plurality of plug welds 144, one of which is illustrated in FIG. 4, extend through the axle 102 and into the seal ring 112 to further secure the spindle assembly 110 into the vehicle axle 102. Referring now to FIG. 6, a third embodiment of a replacement spindle assembly mounted and secured in an axle is illustrated and generally designated by the reference number 200. The axle and spindle assembly 200 includes a terminal adjacent portion of a trailer axle 202 which includes a brake spider plate 204 to which trailer brake components (not illustrated) are attached and a replacement spindle assembly 210. The third embodiment of the replacement spindle assembly 200 is generally similar to the first embodiment 20 except that it is typically utilized with a trailer axle, includes a pair of liners and utilizes plug welds disposed behind the brake spider plate 204. Also once again, a worn or damaged end portion (not illustrated) of the axle 202 has been removed and an end surface 206 of the trailer axle 202 has been machined or ground to a reasonably smooth chamfered finish disposed at an angle of between approximately 20 and 25 degrees and preferably 22.5 degrees. Referring now to FIGS. 6, 7 and 8, the third embodiment of the replacement spindle assembly 200 includes an elongate, cylindrical spindle 212 and an annular seal ring 214 which fits over and achieves an interference fit on the spindle 212. The elongate spindle 212, as does the first embodiment spindle 22, defines a first end portion or region 230, an intermediate portion or region 240 and a second end portion or region 250. Given considerations of weight and material savings, although the spindle 212 is associated with a trailer axle 202, it will preferably be fabricated with a through opening or passageway 216. In order to retain wheel bearing lubricant proximate the end of the spindle 212, a resilient, elastomeric plug 218 may be disposed in a recess at the end of the spindle 212. The third embodiment spindle 212 includes the first end portion 230 having male threads 232 at its terminus, a first, outer bearing surface 234 and an axially spaced apart second, inner bearing surface 236. As stated above, while the diameter of the outer bearing surface 234 illustrated is smaller than the diameter of the inner bearing surface 236, it should be understood that the present invention may be utilized with axle configurations having inner and outer bearing surfaces of the same diameter. The intermediate portion or region 240 of the spindle 212 may include three distinct regions or surfaces: a frusto-conical center region or surface 242 having a first, smallest diameter at the end proximate the first end portion 230 of the spindle 212 and a second, largest diameter at the end proximate the second end portion 250 of the spindle 212. The taper amounts to between approximately .001 and .003 inches per axial inch. The frusto-conical center surface 242 smoothly merges with and may be bounded at its end proximate the first end portion 230 of the spindle 212 by a first annular surface or band 244 having a diameter equal to the smallest diameter of the frusto-conical surface 242 and at its end proximate the second end portion 250 of the spindle 212 by a second annular surface or band 246 having a diameter equal to the largest diameter of the frusto-conical center surface 242. Again, it should be understood that the first and second annular surfaces 244 and 246 exist primarily to facilitate accurate measurement of the diameters of the adjacent ends of the frusto-conical center surface 242. Thus they are optional. Moreover, the widths of the surfaces 242, 244 and 246 may vary widely. For example, and notwithstanding the configuration of the spindle 212 illustrated in FIG. 7, one or both of the surfaces 244 and 246, if included, may occupy greater axial length, with the center surface 242 occupying a smaller (narrower) center region or vice versa. The second annular surface 246 is adjacent the second end portion or region 250 of the spindle 212 which may include a shoulder or flange 252. If present, the shoulder or flange 252 preferably extends fully around the spindle 212 and acts as an axial stop or translation limit for the annular seal ring 214. Referring now to FIGS. 6 and 8, the annular seal ring 214 defines a short annular or cylindrical body 260 having a reduced diameter region or inset shoulder 264 at one end. The reduced diameter region or inset shoulder 264 of the seal ring 214 provides an oil seal surface which is contacted by an elastomeric seal (not illustrated) disposed on the wheel hub (also not illustrated) which seals in lubricant and seals out contaminants and foreign matter. The seal ring 214 also includes an oblique surface 266 oriented at between approximately 20 and 25 degrees and preferably at 22.5 degrees. The seal ring 214 includes a through opening 268 which may define a three region surface which is complementary to the intermediate portion or region 240 of the trailer spindle 212. As such, it includes a tapered or frusto-conical center region or surface 272 having its smallest diameter region proximate the reduced diameter region 264 and its largest diameter region proximate the oblique surface 266. At the end of the center region or surface 272 proximate the reduced diameter region 264 may be a first, smaller annulus or band of constant diameter 274 and at the end of the center region or surface 272 proximate the oblique surface 266 may be a second, larger annulus or band of constant diameter 276. As previously noted, in FIG. 8, the angle of the taper of the center surface 272 has been enhanced to improve the clarity of and facilitate understanding of this feature of the invention. The axial length of the center surface 272, its taper angle and the axial lengths of the annuli or bands 274 and 276 are identical to the axial length and taper angle of the center surface 242 of the spindle 212 and the axial lengths of the annular surfaces 244 and 246 such that the respective surfaces align when the annular seal ring 214 is positioned on the spindle 212. In this regard, note that the annulus or band 276 is narrower than the corresponding feature of, for example, the seal ring 24 illustrated in FIG. 3, but that its width matches the narrow second annular surface 246 on the spindle 212. Again, it should be understood that the first and second annuli 274 and 276 are included primarily to facilitate accurate measurement of the diameters of the adjacent ends of the frusto-conical center surface 272. Thus they are optional. Furthermore, the relative widths (axial lengths) of the center surface 272 and the first and second annuli 274 and 276 may vary widely, but must, of course, be identical, respectively, to the widths (axial lengths) of the frusto-conical surface 242 and the annular surfaces 244 and 246 of the spindle 212. For example, and notwithstanding the configuration of the seal ring 214 illustrated in FIG. 8, if one or both of the annuli 274 and 276 are utilized, they may occupy greater axial length, with the frusto-conical center surface 272 occupying a smaller (narrower) center region or vice versa. In order to achieve a suitable interference fit after heating and assembly, the frusto-conical center surface 272 and the first and second annuli 274 and 276 of the seal ring 214 will typically and preferably define diameters between approximately 0.004 and 0.006 inches smaller than their mating frusto-conical center surface 242 and the annular surfaces 244 and 246 of the trailer spindle 212, or, stated oppositely, the frusto-conical center surface 242 and the annular surfaces 244 and 246 of the trailer spindle 212 will typically and preferably define diameters between approximately 0.004 and 0.006 inches larger than the frusto-conica
[DE WO2021180266A1]: RADLAGERANORDNUNG FÜR EIN FAHRZEUG [EN WO2021180266A1]: WHEEL BEARING ARRANGEMENT FOR A VEHICLE [FR WO2021180266A1]: SYSTÈME DE ROULEMENT DE ROUE DESTINÉ À UN VÉHICULE | [DE WO2021180266A1]: Radlageranordnung (10) für ein Fahrzeug, umfassend: eine Radnabe (20) mit einem Wälznietbundabschnitt (21 ); eine Lageranordnung (30) mit einem Innenringelement (31 ) und einem Außenringelement (32), wobei zwischen dem Innenringelement (31 ) und dem Außenringelement (32) zumindest ein Wälzkörper (33) gelagert ist; ein Washerelement (40), das am Innendurchmesser des Wälznietbundabschnitts (21 ) und/oder am Außendurchmesser des Innenringelements (31 ) der Lageranordnung (30) angeordnet ist. [EN WO2021180266A1]: A wheel bearing arrangement (10) for a vehicle, comprising: a wheel hub (20) with a rolling rivet flange section (21); a bearing arrangement (30) with an inner ring element (31) and an outer ring element (32), wherein at least one rolling body (33) is mounted between the inner ring element (31) and the outer ring element (32); a washer element (40) which is arranged on the internal diameter of the rolling rivet flange section (21) and/or on the external diameter of the inner ring element (31) of the bearing arrangement (30). [FR WO2021180266A1]: La présente invention concerne un système de roulement de roue (10) destiné à un véhicule, consistant : en un moyeu de roue (20) comportant une section de collet de rivetage de roulement (21) ; en un système de roulement (30) comportant un élément de couronne interne (31) et un élément de couronne externe (32) au moins un corps de roulement (33) étant monté entre l'élément de couronne interne (31) et l'élément de couronne externe (32) ; en un élément de rondelle (40) qui est disposé sur le diamètre interne de la section de collet de rivetage de roulement (21) et/ou sur le diamètre externe de l'élément de couronne interne (31) du système de roulement (30). | DE102020106274A1 | 2021-09-09 | DE102020106274A | 2020-03-09 | DE102020106274A, 2020-03-09 | DE102020106274A1: 2021-09-09 WO2021180266A1: 2021-09-16 | SCHAEFFLER TECHNOLOGIES AG | STAHL MATTHIAS EICHELMANN FRANK DLUGAI DARIUS TOMASEC PETER | B60B27/02: I B60B27/00: I | B60B27/0005: I B60B27/0073: I | DE112008001445T5 |  | [DE WO2021180266A1]: Patentansprüche1. Radlageranordnung (10) für ein Fahrzeug, umfassend: eine Radnabe (20) mit einem Wälznietbundabschnitt (21); eine Lageranordnung (30) mit einem Innenringelement (31) und einem Außenringelement (32), wobei zwischen dem Innenringelement (31) und dem Außenringelement (32) zumindest ein Wälzkörper (33) gelagert ist; ein Washerelement (40), das am Innendurchmesser des Wälznietbundabschnitts (21) und/oder am Außendurchmesser des Innenringelements (31) der Lageranordnung (30) angeordnet ist. 2. Radlageranordnung (10) nach Anspruch 1 , wobei das Washerelement (40) am Innendurchmesser des Wälznietbundabschnitts (21) mittels Presspassung und/oder am Innendurchmesser des Wälznietbundabschnitts (21) mittels magnetisieren des Washerelements (40) angeordnet ist. 3. Radlageranordnung (10) nach Anspruch 1 oder Anspruch 2, wobei das Washerelement (40) zumindest einen Nasenabschnitt (41) umfasst und mit diesem am Innendurchmesser des Wälznietbundabschnitts (21) mittels Presspassung angeordnet ist, wobei der Nasenabschnitt (41) in Teilbereichen am Umfang des Washerelements (40) oder durchgehend am Umfang des Washerelements (40) vorgesehen ist. 4. Radlageranordnung (10) nach einem der vorhergehen Ansprüche, wobei das Washerelement (40) am Innendurchmesser des Wälznietbundabschnitts (21) mittels Presspassung und einer Klebeschicht angeordnet ist. 5. Radlageranordnung (10) nach einem der vorhergehen Ansprüche, wobei das Washerelement (40) am Außendurchmesser des Innenringelements (31) der Lageranordnung (30) mittels Presspassung angeordnet ist, wobei das Washerelement (40) vorzugsweise mit einem Encoder-Element der Radlageranordnung (10) angeordnet bzw. kombiniert ist. 6. Radlageranordnung (10) nach einem der vorhergehen Ansprüche, wobei das Washerelement (40) am Innendurchmesser des Wälznietbundes mittels zumindest eines Rast- oder Schnappnasenelements angeordnet ist, wobei das Rast- oder Schnappnasenelement vorzugsweise in eine am Innendurchmesser des Wälznietbundabschnitts (21) korrespondierend ausgebildete Nut angeordnet ist und wobei das Rast- oder Schnappnasenelement und die korrespondierend ausgebildete Nut in Teilbereichen am Umfang des Washerelements (40) oder durchgehend am Umfang des Washerelements (40) vorgesehen ist, wobei im Eingriffsbereich des Washerelements (40) und des Innendurchmessers des Wälznietbundabschnitts (21) die jeweiligen Oberflächen des Washerelements (40) und/oder des Innendurchmessers des Wälznietbundabschnitts (21) vorzugsweise angeraute ausgebildet sind, wobei die jeweiligen Oberflächen des Washerelements (40) und/oder des Innendurchmessers des Wälznietbundabschnitts (21) in Teilbereichen an ihren jeweiligen Umfang oder durchgehend über ihren jeweiligen Umfang vorgesehen sind. 7. Radlageranordnung (10) nach einem der vorhergehen Ansprüche, wobei das Washerelement (40) am Innendurchmesser des Wälznietbundabschnitts (21) mittels zumindest eines O-Ringelements angeordnet ist, wobei am Innendurchmesser des Wälznietbundabschnitts (21) vorzugsweise eine Nut ausgebildet ist, in die das zumindest eine O-Ringelement angeordnet ist. 8. Radlageranordnung (10) nach einem der vorhergehen Ansprüche, wobei das Washerelement (40) zumindest eine gummierte Oberfläche und/oder eine Eingriffsstruktur aus einem Gummimaterial umfasst und mit dieser gummierten Oberfläche und/oder Eingriffsstruktur am Innendurchmesser des Wälznietbundabschnitts (21) oder am Außendurchmesser des Wälznietbundabschnitts (21) in Eingriff steht, wobei die gummierte Oberfläche und/oder die Eingriffsstruktur vorzugsweise zumindest eine Oberflächenstruktur umfasst, vorzugsweise zumindest eine Spitzenstruktur, eine Wellenstruktur oder eine Nasenstruktur. 9. Verwendung einer Radlageranordnung nach einem der Ansprüche 1 bis 8 in einem Fahrzeug, vorzugsweise in einem elektrisch angetriebenen Fahrzeug. 10. Fahrzeug, insbesondere ein elektrisch angetriebenes Fahrzeug, das vorzugsweise in einem Rekuperationsmodus betreibbar ist, umfassend zumindest eine Radlageranordnung nach einem der Ansprüche 1 bis 8. [EN WO2021180266A1]: Claims 1. A wheel bearing assembly (10) for a vehicle, comprising: a wheel hub (20) having a rolling rivet collar portion (21); a bearing arrangement (30) with an inner ring element (31) and an outer ring element (32), at least one rolling element (33) being mounted between the inner ring element (31) and the outer ring element (32); a washer element (40) which is arranged on the inner diameter of the rolling rivet collar section (21) and / or on the outer diameter of the inner ring element (31) of the bearing arrangement (30). 2. Wheel bearing arrangement (10) according to claim 1, wherein the washer element (40) is arranged on the inside diameter of the rolling rivet collar section (21) by means of a press fit and / or on the inside diameter of the rolling rivet collar section (21) by magnetizing the washer element (40). 3. Wheel bearing arrangement (10) according to claim 1 or claim 2, wherein the washer element (40) comprises at least one nose section (41) and is arranged with this on the inner diameter of the rolling rivet collar section (21) by means of a press fit, the nose section (41) in partial areas on the circumference of the Washer element (40) or is provided continuously on the circumference of the washer element (40). 4th Wheel bearing arrangement (10) according to one of the preceding claims, wherein the washer element (40) is arranged on the inside diameter of the rolling rivet collar section (21) by means of a press fit and an adhesive layer. 5. Wheel bearing arrangement (10) according to one of the preceding claims, wherein the washer element (40) is arranged on the outer diameter of the inner ring element (31) of the bearing arrangement (30) by means of a press fit, the washer element (40) preferably with an encoder element of the wheel bearing arrangement (10) is arranged or combined. 6th Wheel bearing arrangement (10) according to one of the preceding claims, wherein the washer element (40) is arranged on the inner diameter of the rolling rivet collar by means of at least one latching or snap-in lug element, wherein the latching or snap-in lug element is preferably arranged in a groove formed correspondingly on the inner diameter of the rolling rivet collar section (21), and the latching or snap-in lug element and the correspondingly formed groove in partial areas on the circumference of the washer element (40) or continuously on the circumference of the washer element (40) ) is provided, wherein in the engagement area of ​​the washer element (40) and the inner diameter of the roller rivet collar section (21) the respective surfaces of the washer element (40) and / or the inner diameter of the roller rivet collar section (21) are preferably roughened, the respective surfaces of the washer element (40) and / or the inside diameter of the rolling rivet collar section (21) are provided in partial areas on their respective circumference or continuously over their respective circumference. 7th Wheel bearing arrangement (10) according to one of the preceding claims, wherein the washer element (40) is arranged on the inner diameter of the rolling rivet collar section (21) by means of at least one O-ring element, wherein a groove is preferably formed on the inner diameter of the rolling rivet collar section (21) in which the at least an O-ring element is arranged. 8th. Wheel bearing arrangement (10) according to one of the preceding claims, wherein the washer element (40) comprises at least one rubberized surface and / or an engagement structure made of a rubber material and with this rubberized surface and / or engagement structure on the inner diameter of the rolling rivet collar section (21) or on the outer diameter of the rolling rivet collar section (21) is in engagement, wherein the rubberized surface and / or the engagement structure preferably comprises at least one surface structure, preferably at least one tip structure, a wave structure or a nose structure. 9. Use of a wheel bearing arrangement according to one of Claims 1 to 8 in a vehicle, preferably in an electrically driven vehicle. 10. Vehicle, in particular an electrically driven vehicle, which can preferably be operated in a recuperation mode, comprising at least one wheel bearing arrangement according to one of Claims 1 to 8. | [DE WO2021180266A1]: Radlaqeranordnunq für ein Fahrzeuq Die vorliegende Erfindung betrifft eine Radlageranordnung für ein Fahrzeug, ein Fahrzeug mit einer solchen Radlageranordnung und die Verwendung einer solchen Radlageranordnung in einem Fahrzeug. Radlageranordnungen für Fahrzeuge sind im Stand der Technik bekannt. Beispielsweise beschreibt die DE 11 2008001 445 T5 eine solche Radlageranordnung für ein Fahrzeug. Dabei hat sich herausgestellt, dass bei bekannten Radlageranordnungen Klickgeräusche auftreten können, wobei diese insbesondere bei Lastwechsel auftreten können. Zur Reduzierung solcher Klickgeräusche offenbart die DE 11 2008001 445 T5, dass eine Kappe zwischen einer Radnabe und einem Gelenkelement angeordnet werden kann. Allerdings hat sich herausgestellt, dass bei dieser vorgeschlagenen Lösung das benachbart angeordnete Encoder-Element beeinträchtigt, und somit das ABS-Signal gestört werden kann. Vor diesem Hintergrund ist es eine Aufgabe der vorliegenden Erfindung, eine verbesserte Radlageranordnung bereitzustellen, bei der eine Geräuschentwicklung bei Lastwechsel vermieden bzw. vermindert werden kann und zudem eine Beeinträchtigung des Encoder-Elements verhindert werden kann. Diese und andere Aufgaben, die beim Lesen der folgenden Beschreibung noch genannt werden oder vom Fachmann erkannt werden können, werden durch den Gegenstand der unabhängigen Ansprüche gelöst. Die abhängigen Ansprüche bilden den zentralen Gedanken der vorliegenden Erfindung in besonders vorteilhafter weise weiter. Eine erfindungsgemäße Radlageranordnung für ein Fahrzeug, umfasst: eine Radnabe mit einem Wälznietbundabschnitt; eine Lageranordnung mit einem Innenringelement und einem Außenringelement, wobei zwischen dem Innenringelement und dem Außenringelement zumindest ein Wälzkörper gelagert ist; ein Washerelement, das am Innendurchmesser des Wälznietbundabschnitts und/oder am Außendurchmesser des Innenringelements der Lageranordnung angeordnet ist. Der vorliegenden Erfindung liegt die Erkenntnis zugrunde, dass die an der Radlageranordnung auftretenden Klickgeräusche durch eine Relativbewegung der Bauteile erzeugt wird, die zur Drehmomentübertragung vorgesehen sind. Insbesondere tritt eine solche Relativbewegung in der Praxis an der Gelenkglocke des Gleichlaufgelenks und am Wälznietbundabschnitt der Radnabe auf. Dabei wurde ferner festgestellt, dass die Geräuschentwicklung bei Fahrzeugen mit einem elektrischen Antrieb noch größer ist, insbesondere, wenn diese Fahrzeuge in einem Rekuperationsmodus betrieben werden können. Darüber hinaus liegt der vorliegenden Erfindung die Erkenntnis zugrunde, dass bei der in der DE 11 2008001 445 T5 vorgeschlagenen Lösung zur Reduzierung der Geräuschentwicklung eine Störung bzw. Beeinträchtigung des ABS-Signals dadurch hervorgerufen wird, dass durch die dort vorgeschlagene Anordnung der Kappe mittels einer Nase am Außendurchmesser des Wälznietbundes, insbesondere bei der Montage, häufig metallische Späne/Partikel abgerieben werden, da der Wälznietbundabschnitt vergleichsweise weich ausgebildet ist und für eine sichere Befestigung der Kappe eine Überdeckung bereitgestellt werden muss. Diese metallischen Späne werden anschließend vom angrenzend angeordneten magnetischen Encoder-Element gesammelt werden, und dadurch eine Störung des ABS-Signals hervorrufen. Mit der vorliegend vorgeschlagenen Anordnung des Washerelements kann eine solche Ansammlung von Spänen am magnetischen Encoder-Element vermieden bzw. erheblich reduziert werden. Denn durch die vorliegende Lösung kann eine Bildung von Spänen bei der Montage verhindert bzw. erheblich reduziert werden bzw. befinden sich möglicherweise anfallende Späne im Bereich der Lagermittelachse (Gelenkglocke) und somit nicht im Bereich des Encoder- Elements. Der Begriff des Washerelement ist vorliegend breit zu verstehen und umfasst alle Dämpfungsscheiben, Druckscheiben, Unterlegscheiben und dergleichen, die zur Anordnung am Innendurchmesser des Wälznietbundabschnitts und/oder am Außendurchmesser des Innenringelements der Lageranordnung geeignet sind. Vorteilhafterweise ist das Washerelement am Innendurchmesser des Wälznietbundabschnitts mittels einer Presspassung und/oder am Innendurchmesser des Wälznietbundabschnitts mittels magnetisieren des Washerelements angeordnet ist. Vorzugsweise umfasst das Washerelement zumindest einen Nasenabschnitt und mit diesem am Innendurchmesser des Wälznietbundabschnitts mittels Presspassung angeordnet ist, wobei der Nasenabschnitt in Teilbereichen am Umfang des Washerelements oder durchgehend am Umfang des Washerelements vorgesehen ist. Vorteilhafterweise ist das Washerelement am Innendurchmesser des Wälznietbundabschnitts mittels Presspassung und einer Klebeschicht angeordnet. Ferner ist es bevorzugt, dass das Washerelement am Außendurchmesser des Innenringelements der Lageranordnung mittels Presspassung angeordnet ist, wobei das Washerelement vorzugsweise mit einem Encoder-Element der Radlageranordnung angeordnet bzw. kombiniert ist. Vorzugsweise ist das Washerelement am Innendurchmesser des Wälznietbundes mittels zumindest eines Rast- oder Schnappnasenelements angeordnet, wobei das Rast- oder Schnappnasenelement vorzugsweise in eine am Innendurchmesser des Wälznietbundabschnitts korrespondierend ausgebildete Nut angeordnet ist und wobei das Rast- oder Schnappnasenelement und die korrespondierend ausgebildete Nut in Teilbereichen am Umfang des Washerelements oder durchgehend am Umfang des Washerelements vorgesehen ist, wobei im Eingriffsbereich des Washerelements und des Innendurchmessers des Wälznietbundabschnitts die jeweiligen Oberflächen des Washerelements und/oder des Innendurchmessers des Wälznietbundabschnitts vorzugsweise angeraut ausgebildet sind, wobei die jeweiligen Oberflächen des Washerelements und/oder des Innendurchmessers des Wälznietbundabschnitts in Teilbereichen an ihren jeweiligen Umfang oder durchgehend über ihren jeweiligen Umfang vorgesehen sind. Ferner ist es von Vorteil, dass das Washerelement am Innendurchmesser des Wälznietbundabschnitts mittels zumindest eines O-Ringelements angeordnet ist, wobei am Innendurchmesser des Wälznietbundabschnitts vorzugsweise eine Nut ausgebildet ist, in die das zumindest eine O-Ringelement angeordnet ist. Vorzugsweise umfasst das Washerelement zumindest eine gummierte Oberfläche und/oder eine Eingriffsstruktur aus einem Gummimaterial umfasst und mit dieser gummierten Oberfläche und/oder Eingriffsstruktur am Innendurchmesser des Wälznietbundabschnitts oder am Außendurchmesser des Wälznietbundabschnitts in Eingriff steht, wobei die gummierte Oberfläche und/oder die Eingriffsstruktur vorzugsweise zumindest eine Oberflächenstruktur umfasst, vorzugsweise zumindest eine Spitzenstruktur, eine Wellenstruktur oder eine Nasenstruktur. Darüber hinaus betrifft die vorliegende Erfindung eine Verwendung einer oben beschriebenen Radlageranordnung in einem Fahrzeug, vorzugsweise in einem elektrisch angetriebenen Fahrzeug. Die vorliegende Erfindung betrifft ferner ein Fahrzeug, insbesondere ein elektrisch angetriebenes Fahrzeug, das vorzugsweise in einem Rekuperationsmodus betreibbar ist, umfassend zumindest eine oben beschriebene Radlageranordnung. Weitere Merkmale, Vorteile und Anwendungsmöglichkeiten der vorliegenden Erfindung ergeben sich aus der nachfolgenden Beschreibung, dem Ausführungsbeispiel und den Figuren. Darin zeigt: Figur 1 einen Ausschnitt einer ersten bevorzugten Ausführungsform einer erfindungsgemäßen Radlageranordnung; Figur 2 einen Ausschnitt einer zweiten bevorzugten Ausführungsform einer erfindungsgemäßen Radlageranordnung; Figur 3 einen Ausschnitt einer dritten bevorzugten Ausführungsform einer erfindungsgemäßen Radlageranordnung; Figur 4 einen Ausschnitt einer vierten bevorzugten Ausführungsform einer erfindungsgemäßen Radlageranordnung; Figur 5 einen Ausschnitt einer fünften bevorzugten Ausführungsform einer erfindungsgemäßen Radlageranordnung; Figur 6 einen Ausschnitt einer sechsten bevorzugten Ausführungsform einer erfindungsgemäßen Radlageranordnung; Figur 7 einen Ausschnitt einer siebten bevorzugten Ausführungsform einer erfindungsgemäßen Radlageranordnung; Figur 8 einen Ausschnitt einer achten bevorzugten Ausführungsform einer erfindungsgemäßen Radlageranordnung; Figur 9 einen Ausschnitt einer neunten bevorzugten Ausführungsform einer erfindungsgemäßen Radlageranordnung; Figur 10 einen Ausschnitt einer zehnten bevorzugten Ausführungsform einer erfindungsgemäßen Radlageranordnung; Figur 11 einen Ausschnitt einer elften bevorzugten Ausführungsform einer erfindungsgemäßen Radlageranordnung; Figur 12 einen Ausschnitt einer zwölften bevorzugten Ausführungsform einer erfindungsgemäßen Radlageranordnung; Figur 13 einen Ausschnitt einer dreizehnten bevorzugten Ausführungsform einer erfindungsgemäßen Radlageranordnung; und Figur 14 einen Ausschnitt einer vierzehnten bevorzugten Ausführungsform einer erfindungsgemäßen Radlageranordnung. Der allgemeine Aufbau von Radlageranordnungen für Fahrzeuge ist dem Fachmann bekannt. Insbesondere wird hinsichtlich des allgemeinen Aufbaus einer Radlageranordnung auf die Druckschrift DE 11 2008001 445 T5 verwiesen, die den Aufbau einer Radlageranordnung beschreibt. Dabei wird insbesondere auf den in Figur 5 gezeigten Aufbau der Radlagereinheit der Druckschrift DE 11 2008001 445 T5 verwiesen, der den nachfolgenden Erläuterungen zugrunde gelegt wird. In den Figuren ist jeweils ein Ausschnitt im Bereich einer eines Wälznietbundabschnitts 21 einer Radlageranordnung 10 gezeigt. Die gezeigten Radlageranordnungen 10 sind grundsätzlich gleich aufgebaut und unterscheiden sich lediglich hinsichtlich der Anordnung eines Washerelements 40. Wie in den Figuren gezeigt, umfasst eine Radlagereinheit 10, eine Radnabe 20 zur Anordnung eines Rads (nicht gezeigt), einen Wälznietbundabschnitt 21, eine Lageranordnung 30, wobei die Lageranordnung 30 ein Innenringelement 31, ein Außenringelement 32 und zumindest einem Wälzkörper 33 umfasst. Figur 1 zeigt eine erste bevorzugten Ausführungsform einer erfindungsgemäßen Radlageranordnung 10, bei der das Washerelement 40 am Innendurchmesser des Wälznietbundabschnitts 21 mittels Presspassung oder am Innendurchmesser des Wälznietbundabschnitts 21 mittels magnetisieren des Washerelements 40 angeordnet ist. Figur 2 zeigt eine zweite bevorzugten Ausführungsform einer erfindungsgemäßen Radlageranordnung, bei der das Washerelement 40 zumindest einen Nasenabschnitt umfasst und mit diesem am Innendurchmesser des Wälznietbundabschnitts 21 mittels Presspassung angeordnet ist, wobei der Nasenabschnitt 41 dabei in Teilbereichen am Umfang des Washerelements 40 oder auch durchgehend am Umfang des Washerelements 40 vorgesehen sein kann. Figur 3 zeigt eine dritte bevorzugten Ausführungsform einer erfindungsgemäßen Radlageranordnung, bei der das Washerelement 40 am Innendurchmesser des Wälznietbundabschnitts 21 mittels Presspassung und einer Klebeschicht angeordnet ist. Figur 4 zeigt eine vierte bevorzugten Ausführungsform einer erfindungsgemäßen Radlageranordnung 10, bei der das Washerelement 40 am Außendurchmesser des Innenringelements 31 der Lageranordnung 30 mittels Presspassung angeordnet ist. Figur 5 zeigt eine fünfte bevorzugten Ausführungsform einer erfindungsgemäßen Radlageranordnung 10, bei der das Washerelement 40 am Außendurchmesser des Innenringelements 31 der Lageranordnung 30 mittels Presspassung angeordnet ist, wobei das Washerelement 40 mit einem Encoder-Element der Radlageranordnung 10 angeordnet bzw. kombiniert ist. Figur 6 zeigt eine sechste bevorzugten Ausführungsform einer erfindungsgemäßen Radlageranordnung 10, bei der das Washerelement 40 am Innendurchmesser des Wälznietbundes 21 mittels zumindest eines Rast- oder Schnappnasenelements angeordnet ist, wobei das Rast- oder Schnappnasenelement vorzugsweise in eine am Innendurchmesser des Wälznietbundabschnitts 21 korrespondierend ausgebildete Nut angeordnet ist, und wobei das Rast- oder Schnappnasenelement und die korrespondierend ausgebildete Nut in Teilbereichen am Umfang des Washerelements 40 oder auch durchgehend am Umfang des Washerelements 40 vorgesehen sein kann. Figur 7 zeigt eine siebte bevorzugten Ausführungsform einer erfindungsgemäßen Radlageranordnung 10, bei der das Washerelement 40 am Innendurchmesser des Wälznietbundes 21 mittels zumindest eines Nasenelements angeordnet ist, wobei das Nasenelement vorzugsweise in eine am Innendurchmesser des Wälznietbundabschnitts 21 korrespondierend ausgebildete Nut angeordnet ist und wobei das Nasenelement und die korrespondierend ausgebildete Nut in Teilbereichen am Umfang des Washerelements 40 oder auch durchgehend am Umfang des Washerelements 40 vorgesehen sein kann. Figur 8 zeigt eine achte bevorzugten Ausführungsform einer erfindungsgemäßen Radlageranordnung 10, bei der am Innendurchmesser des Wälznietbundabschnitts 40 eine aufgeraute Oberfläche vorgesehen ist, an der ein eine Schnappnase eingreifen kann. Eine solche Verbindung kann dabei wiederum in Teilbereichen am Umfang des Washerelements 40 oder auch durchgehend am Umfang des Washerelements 40 vorgesehen sein. Figur 9 zeigt eine neunte bevorzugten Ausführungsform einer erfindungsgemäßen Radlageranordnung 10, bei der das Washerelement 40 am Innendurchmesser des Wälznietbundabschnitts 21 mittels zumindest eines O-Ringelements angeordnet ist. Figur 10 zeigt eine zehnte bevorzugten Ausführungsform einer erfindungsgemäßen Radlageranordnung 10, bei der das Washerelement 40 wiederum am Innendurchmesser des Wälznietbundabschnitts 21 mittels zumindest eines O- Ringelements angeordnet ist, wobei im Unterschied zum in Figur 9 gezeigten Ausführungsbeispiel am Innendurchmesser des Wälznietbundabschnitts 21 eine Nut ausgebildet ist, in die das zumindest eine O-Ringelement angeordnet ist. Die Figuren 11 bis 13 zeigen drei weitere bevorzugte Ausführungsformen einer erfindungsgemäßen Radlageranordnung 10, bei der das Washerelement 40 zumindest eine gummierte Oberfläche und/oder eine Eingriffsstruktur aus einem Gummimaterial umfasst und mit dieser gummierten Oberfläche und/oder Eingriffsstruktur am Innendurchmesser des Wälznietbundabschnitts 21 Figur 14 zeigt eine vierzehnte bevorzugten Ausführungsform einer erfindungsgemäßen Radlageranordnung 10, bei der das Washerelement 40 zumindest eine gummierte Oberfläche und/oder eine Eingriffsstruktur aus einem Gummimaterial umfasst und mit dieser gummierten Oberfläche und/oder Eingriffsstruktur am Außendurchmesser des Wälznietbundabschnitts 21 in Eingriff steht. Die vorliegende Erfindung ist dabei allerdings nicht auf das vorhergehend bevorzugte Ausführungsbeispiel beschränkt, solange sie vom Gegenstand der folgenden Ansprüche umfasst ist. Insbesondere können die in den Figuren 5 bis 7 gezeigten Sensoren/Einrichtungen beliebig miteinander kombiniert werden, wobei insbesondere mehrere der Sensoren/Einrichtungen eine erfindungsgemäße Messeinrichtung bilden können, wobei die Sensoren/Einrichtungen auch an unterschiedlichen Positionen am bzw. im ersten Wälzlager 42 und/oder am bzw. im zweiten Wälzlager 44 angeordnet sind. Bezugszeichenliste: 10 Radlageranordnung 20 Radnabe 21 Wälznietbundabschnitt 30 Lageranordnung 31 Innenringelement 32 Außenringelement 33 Wälzkörper 40 Washerelement [EN WO2021180266A1]: Radlaqeranordnunq for a vehicle The present invention relates to a wheel bearing arrangement for a vehicle, a vehicle with such a wheel bearing arrangement and the use of such a wheel bearing arrangement in a vehicle. Wheel bearing assemblies for vehicles are known in the art. For example, DE 11 2008 001 445 T5 describes such a wheel bearing arrangement for a vehicle. It has been found that clicking noises can occur in known wheel bearing arrangements, which can occur in particular during load changes. To reduce such clicking noises, DE 11 2008 001 445 T5 discloses that a cap can be arranged between a wheel hub and a joint element. However, it has been found that with this proposed solution the adjacently arranged encoder element is adversely affected, and thus the ABS signal can be disrupted. Against this background, it is an object of the present invention to provide an improved wheel bearing arrangement in which the generation of noise during load changes can be avoided or reduced and, in addition, impairment of the encoder element can be prevented. These and other objects, which are still mentioned on reading the following description or can be recognized by the person skilled in the art, are achieved by the subject matter of the independent claims. The dependent claims further develop the central concept of the present invention in a particularly advantageous manner. A wheel bearing arrangement according to the invention for a vehicle comprises: a wheel hub with a rolling rivet collar section; a bearing arrangement with an inner ring element and an outer ring element, at least one rolling element being mounted between the inner ring element and the outer ring element; a washer element which is arranged on the inner diameter of the rolling rivet collar section and / or on the outer diameter of the inner ring element of the bearing arrangement. The present invention is based on the knowledge that the clicking noises occurring on the wheel bearing arrangement is generated by a relative movement of the components that are provided for torque transmission. In particular, such a relative movement occurs in practice on the joint bell of the constant velocity joint and on the rolling rivet collar section of the wheel hub. It was also found that the noise development in vehicles with an electric drive is even greater, in particular if these vehicles can be operated in a recuperation mode. In addition, the present invention is based on the knowledge that in the solution proposed in DE 11 2008 001 445 T5 for reducing the noise development, a disruption or Impairment of the ABS signal is caused by the fact that the proposed arrangement of the cap by means of a nose on the outer diameter of the rolling rivet collar, especially during assembly, often rubs off metallic chips / particles, since the rolling rivet collar section is relatively soft and ensures secure attachment the cap must be provided with an overlap. These metallic chips are then collected by the adjoining magnetic encoder element and thereby cause a disruption of the ABS signal. With the presently proposed arrangement of the washer element, such an accumulation of chips on the magnetic encoder element can be avoided or significantly reduced. This is because the present solution can prevent or significantly reduce or significantly reduce the formation of chips during assembly. there may be chips in the area of ​​the bearing center axis (joint bell) and therefore not in the area of ​​the encoder element. The term washer element is to be understood broadly in the present case and includes all damping disks, pressure disks, washers and the like that are suitable for arrangement on the inner diameter of the rolling rivet collar section and / or on the outer diameter of the inner ring element of the bearing arrangement. The washer element is advantageously arranged on the inside diameter of the rolling rivet collar section by means of a press fit and / or on the inside diameter of the rolling rivet collar section by means of magnetizing the washer element. The washer element preferably comprises at least one nose section and is arranged with this on the inner diameter of the rolling rivet collar section by means of a press fit, the nose section being provided in partial areas on the circumference of the washer element or continuously on the circumference of the washer element. The washer element is advantageously arranged on the inside diameter of the rolling rivet collar section by means of a press fit and an adhesive layer. Furthermore, it is preferred that the washer element is arranged on the outer diameter of the inner ring element of the bearing arrangement by means of a press fit, the washer element preferably being arranged or combined with an encoder element of the wheel bearing arrangement. The washer element is preferably arranged on the inside diameter of the rolling rivet collar by means of at least one latching or snap-in lug element, the latching or snap-in lug element preferably being arranged in a groove formed correspondingly on the inner diameter of the rolling rivet collar section and the latching or snap-in lug element and the correspondingly formed groove in partial areas on the The circumference of the washer element or is provided continuously on the circumference of the washer element, wherein in the engagement area of ​​the washer element and the inner diameter of the rolling rivet collar section, the respective surfaces of the washer element and / or the inner diameter of the rolling rivet collar section are preferably roughened, the respective surfaces of the washer element and / or the inner diameter of the rolling rivet collar section in partial areas on their respective circumference or continuously over their respective scope are provided. Furthermore, it is advantageous that the washer element is arranged on the inner diameter of the rolling rivet collar section by means of at least one O-ring element, a groove in which the at least one O-ring element is arranged preferably being formed on the inner diameter of the rolling rivet collar section. Preferably, the washer element comprises at least one rubberized surface and / or an engagement structure made of a rubber material and with this rubberized surface and / or engagement structure on the inside diameter of the rolling rivet collar section or on the outside diameter of the rolling rivet collar section is in engagement, wherein the rubberized surface and / or the engagement structure is preferably at least comprises a surface structure, preferably at least one tip structure, a wave structure or a nose structure. In addition, the present invention relates to a use of a wheel bearing arrangement described above in a vehicle, preferably in an electrically driven vehicle. The present invention further relates to a vehicle, in particular an electrically driven vehicle, which can preferably be operated in a recuperation mode, comprising at least one wheel bearing arrangement described above. Further features, advantages and possible applications of the present invention emerge from the following description, the exemplary embodiment and the figures. It shows: FIG. 1 shows a section of a first preferred embodiment of a wheel bearing arrangement according to the invention; FIG. 2 shows a section of a second preferred embodiment of a wheel bearing arrangement according to the invention; FIG. 3 shows a section of a third preferred embodiment of a wheel bearing arrangement according to the invention; FIG. 4 shows a detail of a fourth preferred embodiment of a wheel bearing arrangement according to the invention; FIG. 5 shows a section of a fifth preferred embodiment of a wheel bearing arrangement according to the invention; FIG. 6 shows a detail of a sixth preferred embodiment of a wheel bearing arrangement according to the invention; FIG. 7 shows a detail of a seventh preferred embodiment of a wheel bearing arrangement according to the invention; FIG. 8 shows a detail of an eighth preferred embodiment of a wheel bearing arrangement according to the invention; FIG. 9 shows a section of a ninth preferred embodiment of a wheel bearing arrangement according to the invention; FIG. 10 shows a detail of a tenth preferred embodiment of a wheel bearing arrangement according to the invention; FIG. 11 shows a detail of an eleventh preferred embodiment of a wheel bearing arrangement according to the invention; FIG. 12 shows a detail of a twelfth preferred embodiment of a wheel bearing arrangement according to the invention; FIG. 13 shows a detail of a thirteenth preferred embodiment of a wheel bearing arrangement according to the invention; and FIG. 14 shows a detail of a fourteenth preferred embodiment of a wheel bearing arrangement according to the invention. The general structure of wheel bearing assemblies for vehicles is known to those skilled in the art. In particular, with regard to the general structure of a wheel bearing arrangement, reference is made to the publication DE 11 2008 001 445 T5, which describes the structure of a wheel bearing arrangement. Reference is made in particular to the structure of the wheel bearing unit shown in FIG. 5 in the publication DE 11 2008 001 445 T5, on which the following explanations are based. In each of the figures, a section in the area of ​​a rolling rivet collar section 21 of a wheel bearing arrangement 10 is shown. The wheel bearing arrangements 10 shown are basically constructed in the same way and only differ with regard to the arrangement of a washer element 40. As shown in the figures, a wheel bearing unit 10 comprises a wheel hub 20 for the arrangement of a wheel (not shown), a rolling rivet collar section 21, a bearing arrangement 30, the bearing arrangement 30 comprising an inner ring element 31, an outer ring element 32 and at least one rolling element 33. Figure 1 shows a first preferred embodiment of a wheel bearing arrangement 10 according to the invention, in which the washer element 40 is arranged on the inside diameter of the rolling rivet collar section 21 by means of a press fit or on the inside diameter of the rolling rivet collar section 21 by magnetizing the washer element 40. Figure 2 shows a second preferred embodiment of a wheel bearing arrangement according to the invention, in which the washer element 40 comprises at least one nose section and is arranged with this on the inner diameter of the rolling rivet collar section 21 by means of a press fit, the nose section 41 in partial areas on the circumference of the washer element 40 or also continuously on the circumference of the washer element 40 can be provided. FIG. 3 shows a third preferred embodiment of a wheel bearing arrangement according to the invention, in which the washer element 40 is arranged on the inside diameter of the rolling rivet collar section 21 by means of an interference fit and an adhesive layer. FIG. 4 shows a fourth preferred embodiment of a wheel bearing arrangement 10 according to the invention, in which the washer element 40 is arranged on the outer diameter of the inner ring element 31 of the bearing arrangement 30 by means of a press fit. FIG. 5 shows a fifth preferred embodiment of a wheel bearing arrangement 10 according to the invention, in which the washer element 40 is arranged on the outer diameter of the inner ring element 31 of the bearing arrangement 30 by means of a press fit, the washer element 40 being arranged or combined with an encoder element of the wheel bearing arrangement 10. FIG. 6 shows a sixth preferred embodiment of a wheel bearing arrangement 10 according to the invention, in which the washer element 40 is arranged on the inner diameter of the rolling rivet collar 21 by means of at least one latching or snap-in lug element, the latching or snap-in lug element preferably being arranged in a groove corresponding to the inner diameter of the rolling rivet collar section 21 is, and wherein the latching or snap-in nose element and the correspondingly formed groove can be provided in partial areas on the circumference of the washer element 40 or also continuously on the circumference of the washer element 40. FIG. 7 shows a seventh preferred embodiment of a wheel bearing arrangement 10 according to the invention, in which the washer element 40 is arranged on the inner diameter of the rolling rivet collar 21 by means of at least one nose element, wherein the nose element is preferably arranged in a groove formed correspondingly on the inner diameter of the rolling rivet collar portion 21 and wherein the nose element and the correspondingly formed groove can be provided in partial areas on the circumference of the washer element 40 or also continuously on the circumference of the washer element 40. FIG. 8 shows an eighth preferred embodiment of a wheel bearing arrangement 10 according to the invention, in which a roughened surface is provided on the inner diameter of the rolling rivet collar section 40, on which a snap nose can engage. Such a connection can in turn be provided in partial areas on the circumference of the washer element 40 or also continuously on the circumference of the washer element 40. FIG. 9 shows a ninth preferred embodiment of a wheel bearing arrangement 10 according to the invention, in which the washer element 40 is arranged on the inside diameter of the rolling rivet collar section 21 by means of at least one O-ring element. FIG. 10 shows a tenth preferred embodiment of a wheel bearing arrangement 10 according to the invention, in which the washer element 40 is again arranged on the inside diameter of the rolling rivet collar section 21 by means of at least one O-ring element, with a groove being formed on the inside diameter of the rolling rivet collar section 21 in contrast to the embodiment shown in FIG , in which the at least one O-ring element is arranged. Figures 11 to 13 show three further preferred embodiments of a wheel bearing arrangement 10 according to the invention, in which the washer element 40 comprises at least one rubberized surface and / or an engagement structure made of a rubber material and with this rubberized surface and / or engagement structure on the inner diameter of the rolling rivet collar section 21 FIG. 14 shows a fourteenth preferred embodiment of a wheel bearing arrangement 10 according to the invention, in which the washer element 40 comprises at least one rubberized surface and / or an engagement structure made of a rubber material and engages with this rubberized surface and / or engagement structure on the outer diameter of the rolling rivet collar section 21. However, the present invention is not limited to the previously preferred exemplary embodiment as long as it is covered by the subject matter of the following claims. In particular, the sensors / devices shown in FIGS. are arranged in the first roller bearing 42 and / or on or in the second roller bearing 44. List of reference symbols: 10 Wheel bearing assembly 20th wheel hub 21 Rolling rivet collar section 30th Bearing arrangement 31 Inner ring element 32 Outer ring element 33 Rolling elements 40 Washer element
[ZH CN212555686U]: 一种便于安装的电动车轮毂 [EN CN212555686U]: Electric vehicle hub convenient to install | [ZH CN212555686U]: 本实用新型公开了一种便于安装的电动车轮毂，涉及电动车设备技术领域，包括轮毂外圈、轮轴、轮毂内圈和碟刹器，轮毂外圈的外侧设置有轮胎，轮毂外圈的内侧设置有气门，轮毂外圈的内侧固定有加强轮辐，轮毂外圈的内侧固定有镂空轮辐，加强轮辐与镂空轮辐分别安装有四组，且加强轮辐与镂空轮辐交替安装，加强轮辐与镂空轮辐的底部均设置有减震组件，减震组件固定于轮毂内圈的外侧，通过加强轮辐和镂空轮辐的交替安装，有效的提高电动车的稳固性与避震功能，同时在轮毂内圈的一端固定有碟刹盘，在碟刹盘的顶部对应设置碟刹器，提高轮毂的制动性能，减少制动装置的磨损，节约轮毂的维修成本。 [EN CN212555686U]: The utility model discloses an electric vehicle hub convenient to install, which relates to the technical field of electric vehicle equipment and comprises a hub outer ring, a wheel shaft, a hub innerring and a disc brake, a tire is arranged on the outer side of the hub outer ring, a valve is arranged on the inner side of the hub outer ring, a reinforcing spoke is fixed on the inner side of the hub outer ring, and a hollow spoke is fixed on the inner side of the hub outer ring. Four sets of reinforcing spokes and four sets of hollowed-out spokes are installed, the reinforcing spokes and the hollowed-out spokes are alternately installed, damping assemblies are arranged at the bottoms of the reinforcing spokes and the bottoms of the hollowed-out spokes and fixed to the outer side of the inner ring of the hub, and through alternate installation of the reinforcing spokes and the hollowed-out spokes, the stability and the damping function of the electric vehicle are effectively improved; and meanwhile, the disc brake disc is fixed at one end of the inner ring of the hub, and the disc brake is correspondingly arranged at the top of the disc brake disc, so that the braking performance ofthe hub is improved, the abrasion of a braking device is reduced, and the maintenance cost of the hub is saved. | CN212555686U | 2021-02-19 | CN202020695679U | 2020-04-29 | CN202020695679U, 2020-04-29 | CN212555686U: 2021-02-19 | TAIZHOU YATAI PIONEER METALS CORP | GAO SUNDING LI XIAORONG LIN FEN XIA HUALONG CUI YONG | B60B27/00: I |  |  |  | [ZH CN212555686U]: 1 .一种便于安装的电动车轮毂，包括轮毂外圈(2)、轮轴(8)、轮毂内圈⑼和碟刹器 (12)，其特征在于:所述轮毂外圈⑵的外侧设置有轮胎(1)，所述轮毂外圈⑵的内侧设置 有气门(7)，所述轮毂外圈⑵的内侧固定有加强轮辐⑸，所述轮毂外圈⑵的内侧固定有 镂空轮辐(11)，所述加强轮辐⑸与所述镂空轮辐(11)分别安装有四组，且所述加强轮辐 ⑸与所述镂空轮辐(11)交替安装，所述加强轮辐⑸的顶部设置有加强筋(6)，所述镂空轮 辐(11)的内部设置有镂空孔(10)，所述加强轮辐⑸与所述镂空轮辐(11)的底部均设置有 减震组件，所述减震组件固定于所述轮毂内圈⑼，所述轮毂内圈⑼的内部设置有所述轮 轴(8)，所述轮轴⑻的两端固定有前叉(3)，且所述轮轴⑻贯穿所述轮毂内圈⑼与所述前 叉(3)，所述轮毂内圈⑼与所述前叉⑶的其中一侧中间固定有碟刹盘(4)，所述前叉⑶的 靠近所述碟刹盘⑷的一侧安装有所述碟刹器(12)，所述碟刹器(12)的开口处对应所述碟 刹盘⑷的顶部。 2 .根据权利要求1所述的一种便于安装的电动车轮毂，其特征在于：所述轮毂内圈(9) 的内侧设置有轴承(18)，所述轴承(18)套在所述轮轴⑻的外侧，所述轮轴⑻的两端设置 有两组固定螺母(17)，所述轮轴⑻依次贯穿所述前叉(3)、所述轮毂内圈⑼和所述碟刹盘 (4)，并通过所述固定螺母(17)固定,所述轮毂内圈(9)通过所述轴承(18)可以在所述轮轴 ⑻上自由转动。 3 .根据权利要求1所述的一种便于安装的电动车轮毂，其特征在于:所述减震组件包括 护套(13)、减震圈(14)、压板(15)和连接块(16)，所述连接块(16)固定于所述轮毂内圈⑼ 的外侧，所述连接块(16)的上端连接有所述压板(15)，所述压板(15)的上侧固定有所述减 震圈(14)，所述减震圈(14)的外圈设置有所述护套(13)，所述减震圈(14)的顶部固定于所 述轮辐上。 4 .根据权利要求1所述的一种便于安装的电动车轮毂，其特征在于:所述碟刹器(12)包 括刹车线(19)、第一活塞(20)、油管(21)、第二活塞(22)、刹车片(23)和密封箱(24)，所述密 封箱(24)的内部设置有所述油管(21)，所述油管(21)的左端贯穿所述密封箱(24)，所述油 管(21)的左部安装有所述第一活塞(20)，所述第一活塞(20)的左侧固定有所述刹车线 (19)，所述油管(21)远离所述第一活塞(20)的一侧设置有两组所述第二活塞(22)，所述第 二活塞(22)的外端固定有所述刹车片(23)。 5 .根据权利要求1所述的一种便于安装的电动车轮毂，其特征在于：所述碟刹盘⑷分 为碟刹盘外圈(26)与碟刹盘内圈(28)，所述碟刹盘外圈(26)的内部设置有多组散热孔 (27)，所述散热孔(27)呈环形等距排列，所述碟刹盘内圈(28)的内部设置有五组固定孔 (29)，所述固定孔(29)呈环形等距排列。 6 .根据权利要求5所述的一种便于安装的电动车轮毂，其特征在于：所述碟刹盘(4)的 左侧固定有固定板(25)，所述固定板(25)的左端为圆环结构，所述固定板(25)的右端为中 空的圆板结构，所述固定板(25)的左侧固定于所述轮毂内圈⑼的右端，所述固定板(25)的 右端与所述碟刹盘内圈(28)对应安装。 [EN CN212555686U]: 1 An electric wheel hub that is easy to install, comprising a hub outer ring (2), a wheel axle (8), a hub inner ring and a disc brake (12), characterized in that: the outer ring of the hub is provided with a tire on the outside (1) A valve (7) is provided on the inner side of the hub outer ring , reinforced spokes are fixed on the inner side of the hub outer ring , and hollow spokes (11) are fixed on the inner side of the hub outer ring , so The reinforced spokes and the hollow spokes (11) are respectively installed in four groups, and the reinforced spokes and the hollow spokes (11) are alternately installed, and the top of the reinforced spokes is provided with a reinforcing rib (6), The hollow spokes (11) are provided with hollow holes (10) inside, and the reinforced spokes (5) and the bottoms of the hollow spokes (11) are both provided with damping components, and the damping components are fixed in the hub Ring , the inner ring of the hub is provided with the axle (8), the two ends of the axle are fixed with front forks (3), and the axle penetrates the inner ring of the hub and the For the front fork (3), a disc brake disc (4) is fixed between the inner ring of the hub and one side of the front fork , and the side of the front fork close to the disc brake disc is installed For the disc brake (12), the opening of the disc brake (12) corresponds to the top of the disc brake disc (4). 2 An electric wheel hub that is easy to install according to claim 1, wherein a bearing (18) is provided on the inner side of the inner ring (9) of the hub, and the bearing (18) is sleeved on the axle Two sets of fixing nuts (17) are provided at both ends of the axle , and the axle sequentially penetrates the front fork (3), the inner ring of the hub and the disc brake disc (4), And it is fixed by the fixing nut (17), and the inner ring of the hub (9) can freely rotate on the axle through the bearing (18). 3 An easy-to-install electric wheel hub according to claim 1, characterized in that: the damping assembly includes a sheath (13), a damping ring (14), a pressure plate (15) and a connecting block (16) , The connecting block (16) is fixed to the outer side of the inner ring of the hub, the upper end of the connecting block (16) is connected with the pressure plate (15), and the upper side of the pressure plate (15) is fixed with the A shock-absorbing ring (14), the outer ring of the shock-absorbing ring (14) is provided with the sheath (13), and the top of the shock-absorbing ring (14) is fixed on the spokes. 4 An easy-to-install electric wheel hub according to claim 1, characterized in that: the disc brake (12) includes a brake wire (19), a first piston (20), an oil pipe (21), a second Piston (22), brake pads (23) and a sealing box (24), the sealing box (24) is provided with the oil pipe (21) inside, and the left end of the oil pipe (21) penetrates the sealing box (24) ), the first piston (20) is installed on the left part of the oil pipe (21), the brake wire (19) is fixed on the left side of the first piston (20), and the oil pipe (21) is far away Two sets of the second pistons (22) are arranged on one side of the first piston (20), and the brake pads (23) are fixed on the outer end of the second piston (22). 5 An electric wheel hub that is easy to install according to claim 1, characterized in that: the disc brake disc (4) is divided into a disc brake disc outer ring (26) and a disc brake disc inner ring (28), the disc The inner part of the brake disc outer ring (26) is provided with multiple sets of heat dissipation holes (27), the heat dissipating holes (27) are arranged in a circular and equidistant arrangement, and the inner part of the disc brake disc inner ring (28) is provided with five sets of fixing holes (29), the fixing holes (29) are arranged in a circular and equidistant arrangement. 6 An electric wheel hub that is easy to install according to claim 5, characterized in that: the left side of the disc brake disc (4) is fixed with a fixing plate (25), and the left end of the fixing plate (25) is Ring structure, the right end of the fixing plate (25) is a hollow circular plate structure, the left side of the fixing plate (25) is fixed to the right end of the inner ring of the hub, and the right end of the fixing plate (25) Install corresponding to the inner ring (28) of the disc brake disc. | [ZH CN212555686U]: 一种便于安装的电动车轮毂 技术领域 [0001]本实用新型涉及电动车设备技术领域，具体为一种便于安装的电动车轮毂。 背景技术 [0002]轮胎是电动车的关键部件，而轮毂是轮胎内廓支撑轮胎的圆桶形的、中心装在轴 上的金属部件，轮毂的设计对于电动车来说十分重要，需要从其重量、强度以及散热性等方 面综合性考虑设计。 [0003]目前，现有的电动车轮毂的辐条大多是铝合金结构，且设置为单一的无减震辐条， 同时轮毂在长时间骑行后散热缓慢，影响辐条的使用寿命，现有的电动车轮毂有着散热与 强度不能同时兼顾的缺陷。电动车轮毂一般都配有相应的制动装置，现有的刹车盘容易变 形，导致刹车效果较差，严重变形具有严重的安全隐患。 实用新型内容 [0004]本实用新型的目的在于提供一种便于安装的电动车轮毂，以解决上述背景技术中 提出的问题。 [0005]为实现上述目的，本实用新型提供如下技术方案:包括轮毂外圈、轮轴、轮毂内圈 和碟刹器，所述轮毂外圈的外侧设置有轮胎，所述轮毂外圈的内侧设置有气门，所述轮毂外 圈的内侧固定有加强轮辐，所述轮毂外圈的内侧固定有镂空轮辐，所述加强轮辐与所述镂 空轮辐分别安装有四组，且所述加强轮辐与所述镂空轮辐交替安装，所述加强轮辐的顶部 设置有加强筋，所述镂空轮辐的内部设置有镂空孔，所述加强轮辐与所述镂空轮辐的底部 均设置有减震组件，所述减震组件固定于所述轮毂内圈，所述轮毂内圈的内部设置有所述 轮轴，所述轮轴的两端固定有前叉，且所述轮轴贯穿所述轮毂内圈与所述前叉，所述轮毂内 圈与所述前叉的其中一侧中间固定有碟刹盘，所述前叉的靠近所述碟刹盘的一侧安装有所 述碟刹器，所述碟刹器的开口处对应所述碟刹盘的顶部。 [0006]优选的，所述轮毂内圈的内侧设置有轴承，所述轴承套在所述轮轴的外侧，所述轮 轴的两端设置有两组固定螺母，所述轮轴依次贯穿所述前叉、所述轮毂内圈和所述碟刹盘， 并通过所述固定螺母固定，所述轮毂内圈通过所述轴承可以在所述轮轴上自由转动。 [0007]优选的，所述减震组件包括护套、减震圈、压板和连接块，所述连接块固定于所述 轮毂内圈的外侧，所述连接块的上端连接有所述压板，所述压板的上侧固定有所述减震圈， 所述减震圈的外圈设置有所述护套，所述减震圈的顶部固定于所述轮辐上。 [0008]优选的，所述碟刹器包括刹车线、第一活塞、油管、第二活塞、刹车片和密封箱，所 述密封箱的内部设置有所述油管，所述油管的左端贯穿所述密封箱，所述油管的左部安装 有所述第一活塞，所述第一活塞的左侧固定有所述刹车线，所述油管远离所述第一活塞的 一侧设置有两组所述第二活塞，所述第二活塞的外端固定有所述刹车片。 [0009]优选的，所述碟刹盘分为碟刹盘外圈与碟刹盘内圈，所述碟刹盘外圈的内部设置 有多组散热孔，所述散热孔呈环形等距排列，所述碟刹盘内圈的内部设置有五组固定孔，所 述固定孔呈环形等距排列。 [0010]优选的，所述碟刹盘的左侧固定有固定板，所述固定板的左端为圆环结构，所述固 定板的右端为中空的圆板结构，所述固定板的左侧固定于所述轮毂内圈的右端，所述固定 板的右端与所述碟刹盘内圈对应安装。 [0011]与现有技术相比，本实用新型的有益效果是： [0012] 1、本实用新型通过在轮辐底部设置减震圈，在减震圈的上下两端设置压板，在压 板底侧设置连接块，提高电动车轮毂的避震效果，同时设置的加强轮辐提高轮毂整体结构 的稳固性，本实用新型的轮毂通过轴承和轮轴直接与前叉固定，安装简单，实用方便。 [0013] 2、本实用新型通过在轴承的外围设置碟刹盘，在前叉上安装碟刹器，碟刹器包括 刹车线、第一活塞、油管、第二活塞和刹车片，当拉动刹车线时，第一活塞挤压油管，从而推 动第二活塞，使得刹车片摩擦碟刹盘，起到减速的效果，由于碟刹盘设置在碟刹器外部，且 碟刹盘上设置有多个散热孔，使得碟刹盘与碟刹片磨损更少，减少更换成本。 附图说明 [0014]图1为本实用新型的立体图； [0015]图2为本实用新型的减震组件的结构放大图； [0016]图3为本实用新型的碟刹器的结构放大图； [0017]图4为本实用新型的碟刹盘的结构放大图； [0018]图中：1-轮胎，2-轮毂外圈，3-前叉，4-碟刹盘，5-加强轮辐，6-加强筋，7-气门，8轮轴，9-轮毂内圈，10-镂空孔，11-镂空轮辐，12-碟刹器，13-护套，14-减震圈，15-压板，16连接块，17-固定螺母，18-轴承，19-刹车线，20-第一活塞，21-油管，22-第二活塞，23-刹车 片，24-密封箱，25-固定板，26-碟刹盘外圈，27-散热孔，28-碟刹盘内圈，29-固定孔。 具体实施方式 [0019]下面将结合本实用新型实施例中的附图，对本实用新型实施例中的技术方案进行 清楚、完整地描述，显然，所描述的实施例仅仅是本实用新型一部分实施例，而不是全部的 实施例。基于本实用新型中的实施例，本领域普通技术人员在没有做出创造性劳动前提下 所获得的所有其他实施例，都属于本实用新型保护的范围。 [0020]请参阅图1-4,本实用新型提供的一种实施例：一种便于安装的电动车轮毂，包括 轮毂外圈2、轮轴8、轮毂内圈9和碟刹器12,所述轮毂外圈2的外侧设置有轮胎1，所述轮毂外 圈2的内侧设置有气门7,所述轮毂外圈2的内侧固定有加强轮辐5,所述轮毂外圈2的内侧固 定有镂空轮辐11，所述加强轮辐5与所述镂空轮辐11分别安装有四组，且所述加强轮辐5与 所述镂空轮辐11交替安装，所述加强轮辐5的顶部设置有加强筋6,所述镂空轮辐11的内部 设置有镂空孔10，所述加强轮辐5与所述镂空轮辐11的底部均设置有减震组件，所述减震组 件固定于所述轮毂内圈9,所述轮毂内圈9的内部设置有所述轮轴8,所述轮轴8的两端固定 有前叉3,且所述轮轴8贯穿所述轮毂内圈9与所述前叉3,所述轮毂内圈9与所述前叉3的其 中一侧中间固定有碟刹盘4,所述前叉3的靠近所述碟刹盘4的一侧安装有所述碟刹器12,所 述碟刹器12的开口处对应所述碟刹盘4的顶部。 [0021]通过设置加强轮辐5和镂空轮辐11,有效的提高电动车轮毂的稳固性与散热性能, 同时在加强轮辐5和镂空轮辐11的底部设置减震组件，有效的提高电动车的减震效果。 [0022] 在本实施中，所述轮毂内圈9的内侧设置有轴承18,所述轴承18套在所述轮轴8的 外侧，所述轮轴8的两端设置有两组固定螺母17,所述轮轴8依次贯穿所述前叉3、所述轮毂 内圈9和所述碟刹盘4,并通过所述固定螺母17固定，所述轮毂内圈9通过所述轴承18可以在 所述轮轴8上自由转动。 [0023]通过轮毂内圈9和轮轴8共同支撑轮毂与电动车，使得电动车结构更加稳固。 [0024]在本实施中，所述减震组件包括护套13、减震圈14、压板15和连接块16,所述连接 块16固定于所述轮毂内圈9的外侧，所述连接块16的上端连接有所述压板15,所述压板15的 上侧固定有所述减震圈14,所述减震圈14的外圈设置有所述护套13,所述减震圈14的顶部 固定于所述轮辐上。 [0025]电动车骑行通过颠簸路段时，轮毂上下晃动,通过设置减震组件避免轮辐的撞击, 减少轮辐与轮毂内圈9的磨损，节约维修成本。 [0026] 在本实施中，所述碟刹器12包括刹车线19、第一活塞20、油管21、第二活塞22、刹车 片23和密封箱24,所述密封箱24的内部设置有所述油管21,所述油管21的左端贯穿所述密 封箱24,所述油管21的左部安装有所述第一活塞20,所述第一活塞20的左侧固定有所述刹 车线19,所述油管21远离所述第一活塞20的一侧设置有两组所述第二活塞22,所述第二活 塞22的外端固定有所述刹车片23。 [0027] 通过拉动刹车线19,带动第一活塞20挤压油管21,从而推动第二活塞22摩擦碟刹 盘4,达到减速的效果，由于设置有密封箱24,避免风沙对油管21的磨损。 [0028] 在本实施中，所述碟刹盘4分为碟刹盘外圈26与碟刹盘内圈28,所述碟刹盘外圈26 的内部设置有多组散热孔27,所述散热孔27呈环形等距排列，所述碟刹盘内圈28的内部设 置有五组固定孔29,所述固定孔29呈环形等距排列。 [0029] 通过在碟刹盘4的碟刹盘外圈26上设置散热孔27,有效的提高碟刹盘4和刹车片23 的散热功能，减少碟刹盘4和刹车片23的磨损，节约更换的成本。 [0030]在本实施中，所述碟刹盘4的左侧固定有固定板25,所述固定板25的左端为圆环结 构，所述固定板25的右端为中空的圆板结构，且所述固定板25的两端均设置有的连接孔，所 述固定板25的左侧固定于所述轮毂内圈9的右端，所述固定板25的右端与所述碟刹盘内圈 28对应安装。 [0031]通过固定板25将碟刹盘4与轮毂内圈9紧密固定，当电动车制动时，碟刹盘4带动轮 毂内圈9共同减缓转速，以达到减速或停车的目的。 [0032] 工作原理： [0033]步骤1：首先，在轮毂外圈2的内部设置加强轮辐5与镂空轮辐11,提高轮毂的稳固 性能，随后在轮辐底部设置减震，14,在减震圈14的上下两端设置压板15,在压板15底侧设 置连接块16,连接块16固定在轮毂内圈9上，在轮毂内圈9设置轴承18,随后安装轮胎1,将轮 毂穿过轮轴8,随后将前叉3固定于轮轴8上，电动车骑行经过颠簸路段时，轮辐下压减震组 件，提高电动车的减震效果，减少轮辐与轴承18的磨损。 [0034] 步骤2：通过在轴承18的外围设置碟刹盘4,在前叉3上安装碟刹器12,当拉动刹车 线19时，第一活塞20挤压油管21,从而推动第二活塞22,使得刹车片23摩擦碟刹盘4,起到减 速的效果，碟刹的制动性能远超普通的鼓式刹车，由于碟刹盘4设置在碟刹器12外部，且碟 刹盘4上设置有多个散热孔27,使得碟刹盘4与碟刹片23磨损更少，减少更换成本。 [0035] 对于本领域技术人员而言，显然本实用新型不限于上述示范性实施例的细节，而 且在不背离本实用新型的精神或基本特征的情况下，能够以其他的具体形式实现本实用新 型。因此，无论从哪一点来看，均应将实施例看作是示范性的，而且是非限制性的，本实用新 型的范围由所附权利要求而不是上述说明限定，因此旨在将落在权利要求的等同要件的含 义和范围内的所有变化囊括在本实用新型内，不应将权利要求中的任何附图标记视为限制 所涉及的权利要求。 [EN CN212555686U]: Technical field of electric wheel hub convenient for installation [0001] The present utility model relates to the technical field of electric vehicle equipment, specifically an electric wheel hub that is easy to install. Background technique [0002] The tire is a key component of an electric vehicle, and the wheel hub is a barrel-shaped metal part with the center mounted on the shaft that supports the tire. The design of the wheel hub is very important for electric vehicles. The design is comprehensively considered in terms of strength and heat dissipation. [0003] At present, most of the spokes of the existing electric wheel hubs are made of aluminum alloy and are set as single non-vibration spokes. At the same time, the heat dissipation of the hub is slow after long-term riding, which affects the service life of the spokes. The wheel hub has the defect that heat dissipation and strength cannot be taken into account at the same time. Electric wheel hubs are generally equipped with corresponding braking devices. The existing brake discs are easily deformed, resulting in poor braking effect. Serious deformation has serious safety risks. Utility model content [0004] The purpose of the present invention is to provide an electric wheel hub that is easy to install, so as to solve the above-mentioned background art problems. [0005] In order to achieve the above objective, the present invention provides the following technical solutions: including a hub outer ring, a wheel axle, a hub inner ring and a disc brake, the outer ring of the hub is provided with tires, and the inner side of the hub outer ring is provided There is a valve, the inner side of the outer ring of the hub is fixed with reinforced spokes, the inner side of the outer ring of the hub is fixed with hollow spokes, the reinforced spokes and the hollow spokes are respectively installed in four groups, and the reinforced spokes and the The hollow spokes are alternately installed, the top of the reinforced spokes is provided with reinforcing ribs, the inside of the hollow spokes is provided with hollow holes, both the reinforced spokes and the bottoms of the hollow spokes are provided with shock-absorbing components, the shock-absorbing components Fixed to the inner ring of the hub, the inner ring of the hub is provided with the axle, two ends of the axle are fixed with front forks, and the axle penetrates the inner ring of the hub and the front fork, the A disc brake disc is fixed between the inner ring of the hub and one side of the front fork, the disc brake is installed on the side of the front fork close to the disc brake disc, and the opening of the disc brake corresponds to The top of the disc brake disc. [0006] Preferably, the inner side of the inner ring of the hub is provided with a bearing, the bearing is sleeved on the outer side of the axle, two sets of fixing nuts are provided at both ends of the axle, and the axle sequentially penetrates the front fork The inner ring of the hub and the disc brake disc are fixed by the fixing nut, and the inner ring of the hub can freely rotate on the axle through the bearing. [0007] Preferably, the shock-absorbing assembly includes a sheath, a shock-absorbing ring, a pressure plate and a connecting block, the connecting block is fixed on the outer side of the inner ring of the hub, and the pressure plate is connected to the upper end of the connecting block, The shock-absorbing ring is fixed on the upper side of the pressure plate, the outer ring of the shock-absorbing ring is provided with the sheath, and the top of the shock-absorbing ring is fixed on the spokes. [0008] Preferably, the disc brake includes a brake cable, a first piston, an oil pipe, a second piston, a brake pad, and a sealing box. The sealing box is provided with the oil pipe, and the left end of the oil pipe penetrates In the sealed box, the first piston is installed on the left part of the oil pipe, the brake wire is fixed on the left side of the first piston, and two sets of the oil pipe are arranged on the side away from the first piston. In the second piston, the brake pad is fixed at the outer end of the second piston. [0009] Preferably, the disc brake disc is divided into a disc brake disc outer ring and a disc brake disc inner ring, and a plurality of sets of heat dissipation holes are arranged inside the disc brake disc outer ring, and the heat dissipation holes are arranged in a circular and equidistant arrangement , The inner ring of the disc brake disc is provided with five sets of fixing holes, so The fixing holes are arranged in a circular and equidistant arrangement. [0010] Preferably, a fixed plate is fixed on the left side of the disc brake disc, the left end of the fixed plate is a circular ring structure, the right end of the fixed plate is a hollow circular plate structure, and the left side of the fixed plate It is fixed to the right end of the inner ring of the hub, and the right end of the fixing plate is installed correspondingly to the inner ring of the disc brake disc. [0011] Compared with the prior art, the beneficial effects of this utility model are: [0012] 1. In the present invention, a shock absorbing ring is arranged at the bottom of the spokes, a pressure plate is arranged at the upper and lower ends of the shock absorbing ring, and a connecting block is arranged on the bottom side of the pressure plate to improve the shock absorption effect of the electric wheel hub. The stability of the overall structure of the wheel hub is improved. The wheel hub of the present invention is directly fixed with the front fork through the bearing and the wheel shaft, and the installation is simple, practical and convenient. [0013] 2. The present utility model installs a disc brake disc on the periphery of the bearing and installs a disc brake on the front fork. The disc brake includes a brake cable, a first piston, an oil pipe, a second piston and a brake pad. When the brake is pulled When threading, the first piston squeezes the oil pipe to push the second piston, causing the brake pads to rub against the disc brake disc, which has the effect of decelerating. Because the disc brake disc is arranged outside the disc brake, and there are multiple disc brake discs. The heat dissipation holes make the disc brake disc and disc brake pads less wear and reduce the replacement cost. Description of the drawings [0014] Figure 1 is a perspective view of the utility model; [0015] FIG. 2 is an enlarged view of the structure of the shock absorption component of the utility model; [0016] FIG. 3 is an enlarged view of the structure of the disc brake of the utility model; [0017] FIG. 4 is an enlarged view of the structure of the disc brake disc of the present invention; [0018] In the figure: 1- tire, 2- hub outer ring, 3- front fork, 4- disc brake disc, 5- reinforced spokes, 6-stiffened ribs, 7-valve, 8 axles, 9- hub inner ring, 10-hollow holes, 11-hollow spokes, 12-disc brake, 13-sheath, 14-damping ring, 15-pressure plate, 16 connecting block, 17-fixing nut, 18-bearing, 19-brake cable, 20 -The first piston, 21-oil pipe, 22-the second piston, 23-brake pad, 24-sealing box, 25-fixing plate, 26-disc brake disc outer ring, 27-cooling hole, 28-disc brake disc inner ring , 29-fixing hole. detailed description [0019] The following will clearly and completely describe the technical solutions in the embodiments of the present utility model with reference to the drawings in the embodiments of the present utility model. Obviously, the described embodiments are only part of the embodiments of the present utility model, not All examples. Based on the embodiments of the present utility model, all other embodiments obtained by those of ordinary skill in the art without creative work shall fall within the protection scope of the present utility model. [0020] Please refer to Figures 1-4, an embodiment provided by the present utility model: an electric wheel hub that is easy to install, including the hub outer ring 2, the axle 8, the hub inner ring 9 and the disc brake 12. A tire 1 is provided on the outer side of the hub outer ring 2, a valve 7 is provided on the inner side of the hub outer ring 2, a reinforced spoke 5 is fixed on the inner side of the hub outer ring 2, and a hollow spoke is fixed on the inner side of the hub outer ring 2 11. The reinforced spokes 5 and the hollowed spokes 11 are respectively installed in four groups, and the reinforced spokes 5 and the hollowed spokes 11 are alternately installed, the top of the reinforced spokes 5 is provided with reinforcing ribs 6, and the hollowed The inner part of the spoke 11 is provided with a hollow hole 10, the reinforced spoke 5 and the bottom of the hollow spoke 11 are both provided with a shock-absorbing component, and the shock-absorbing component is fixed to the inner ring 9 of the hub. The axle 8 is provided inside the axle 8, and the front fork 3 is fixed at both ends of the axle 8, and the axle 8 penetrates the inner hub ring 9 and the front fork 3, the inner hub ring 9 and the A disc brake disc 4 is fixed in the middle of one side of the front fork 3, and the disc brake 12 is installed on the side of the front fork 3 close to the disc brake disc 4, and the opening of the disc brake 12 corresponds to The top of the disc brake disk 4. [0021] By providing reinforced spokes 5 and hollow spokes 11, the stability and heat dissipation performance of the electric wheel hub are effectively improved, At the same time, shock absorption components are arranged at the bottom of the reinforced spokes 5 and the hollow spokes 11, which effectively improves the shock absorption effect of the electric vehicle. [0022] In this embodiment, a bearing 18 is provided on the inner side of the inner ring 9 of the hub, and the bearing 18 is sleeved on the outer side of the axle 8, and two sets of fixing nuts 17 are provided on both ends of the axle 8. The wheel shaft 8 sequentially penetrates the front fork 3, the hub inner ring 9 and the disc brake disc 4, and is fixed by the fixing nut 17, and the hub inner ring 9 can be mounted on the wheel shaft through the bearing 18 8 can rotate freely. [0023] The hub and the electric vehicle are jointly supported by the hub inner ring 9 and the axle 8, making the structure of the electric vehicle more stable. [0024] In this embodiment, the shock absorbing assembly includes a sheath 13, a shock absorbing ring 14, a pressure plate 15 and a connecting block 16. The connecting block 16 is fixed on the outer side of the inner ring 9 of the hub, and the connecting block The upper end of the 16 is connected with the pressure plate 15, the upper side of the pressure plate 15 is fixed with the shock-absorbing ring 14, the outer ring of the shock-absorbing ring 14 is provided with the sheath 13, and the shock-absorbing ring 14 The top is fixed on the spokes. [0025] When the electric vehicle rides through a bumpy road section, the hub shakes up and down, and shock absorption components are provided to avoid the impact of the spokes, reduce the wear of the spokes and the inner ring 9 of the hub, and save maintenance costs. [0026] In this implementation, the disc brake 12 includes a brake cable 19, a first piston 20, an oil pipe 21, a second piston 22, a brake pad 23, and a sealing box 24. The sealing box 24 is provided with The oil pipe 21, the left end of the oil pipe 21 penetrates the sealing box 24, the left part of the oil pipe 21 is installed with the first piston 20, and the brake wire 19 is fixed on the left side of the first piston 20, Two sets of the second pistons 22 are provided on the side of the oil pipe 21 away from the first piston 20, and the brake pads 23 are fixed on the outer end of the second piston 22. [0027] By pulling the brake wire 19, the first piston 20 is driven to squeeze the oil pipe 21, thereby pushing the second piston 22 to rub against the disc brake disc 4 to achieve the effect of deceleration. The sealing box 24 is provided to avoid the abrasion of the oil pipe 21 by wind and sand . [0028] In this implementation, the disc brake disc 4 is divided into a disc brake disc outer ring 26 and a disc brake disc inner ring 28, and a plurality of sets of heat dissipation holes 27 are provided inside the disc brake disc outer ring 26. The heat dissipation holes 27 are arranged in an annular and equidistant arrangement, and the inner ring of the disc brake disc 28 is provided with five sets of fixing holes 29, and the fixing holes 29 are arranged in an annular and equidistant arrangement. [0029] By providing heat dissipation holes 27 on the outer ring 26 of the disc brake disc 4, the heat dissipation function of the disc brake disc 4 and the brake pad 23 is effectively improved, and the wear of the disc brake disc 4 and the brake pad 23 is reduced and saved The cost of replacement. [0030] In this implementation, the left side of the disc brake 4 is fixed with a fixed plate 25, the left end of the fixed plate 25 is a circular ring structure, and the right end of the fixed plate 25 is a hollow circular plate structure, and Both ends of the fixing plate 25 are provided with connecting holes, the left side of the fixing plate 25 is fixed to the right end of the inner ring 9 of the hub, and the right end of the fixing plate 25 is connected to the inner disc 28 Corresponding installation. [0031] The disc brake disc 4 and the hub inner ring 9 are tightly fixed by the fixing plate 25. When the electric vehicle is braking, the disc brake disc 4 drives the hub inner ring 9 to jointly slow down the speed to achieve the purpose of deceleration or parking. [0032] Working principle: [0033] Step 1: First, the reinforced spokes 5 and the hollow spokes 11 are arranged inside the outer ring 2 of the hub to improve the stability of the hub, and then damping is set at the bottom of the spokes, 14, at the upper and lower ends of the damping ring 14 The pressure plate 15 is provided with a connecting block 16 on the bottom side of the pressure plate 15. The connecting block 16 is fixed on the inner ring 9 of the hub, and a bearing 18 is provided on the inner ring 9 of the hub. Then the tire 1 is installed, the hub passes through the axle 8, and then the front fork 3 It is fixed on the axle 8 and when the electric vehicle rides through a bumpy road section, the spokes press down the shock-absorbing component, which improves the shock-absorbing effect of the electric vehicle and reduces the wear of the spokes and the bearing 18. [0034] Step 2: By setting the disc brake disc 4 on the periphery of the bearing 18, install the disc brake 12 on the front fork 3. When the brake cable 19 is pulled, the first piston 20 squeezes the oil pipe 21, thereby pushing the second piston 22. The brake pad 23 is made to rub against the disc brake disc 4, which has the effect of deceleration. The braking performance of the disc brake is far superior to ordinary drum brakes. Because the disc brake disc 4 is arranged outside the disc brake 12, and the disc The brake disc 4 is provided with a plurality of heat dissipation holes 27, so that the disc brake disc 4 and the disc brake pad 23 are less worn and reduce the replacement cost. [0035] For those skilled in the art, it is obvious that the present invention is not limited to the details of the above exemplary embodiments, and can be implemented in other specific forms without departing from the spirit or basic characteristics of the present invention. New. Therefore, no matter from which point of view, the embodiments should be regarded as exemplary and non-limiting. The scope of the present invention is defined by the appended claims rather than the above description, and therefore it is intended to fall on the rights. All changes in the meaning and scope of the equivalent elements required are included in the present invention, and any reference signs in the claims should not be regarded as limiting the involved claims.
[ZH CN212447774U]: 一种汽车转向节与轮毂轴承单元的一体化结构 [EN CN212447774U]: Integrated structure of automobile steering knuckle and hub bearing unit | [ZH CN212447774U]: 本实用新型公开了一种汽车转向节与轮毂轴承单元的一体化结构，包括内法兰(1)，内法兰(1)的中部轴向延伸出有一段轴体(2)，轴体(2)的外侧套有转向节(3)，转向节(3)的轴孔内壁与轴体(2)外壁之间形成有一个环形的容置区(4)，容置区(4)内安装有双列圆锥滚子轴承(5)，所述轴体(2)的端部外侧设有与转向节(3)的轴孔内壁卡合的卡簧(6)。本实用新型具有转向节与轮毂轴承单元为一体结构，无需单独进行装配、结构稳定性高的优点。 [EN CN212447774U]: The utility model discloses an integrated structure of an automobile steering knuckle and a hub bearing unit, which comprises an inner flange (1), a section of shaft body (2) axially extends from themiddle of the inner flange (1), the outer side of the shaft body (2) is sleeved with the steering knuckle (3), and an annular containing area (4) is formed between the inner wall of a shaft hole of the steering knuckle (3) and the outer wall of the shaft body (2). A double-row tapered roller bearing (5) is installed in the containing area (4), and a clamping spring (6) clamped with the inner wallof a shaft hole of the steering knuckle (3) is arranged on the outer side of the end of the shaft body (2). The steering knuckle assembly has the advantages that the steering knuckle and the hub bearing unit are of an integrated structure, independent assembly is not needed, and the structural stability is high. | CN212447774U | 2021-02-02 | CN202020928957U | 2020-05-27 | CN202020928957U, 2020-05-27 | CN212447774U: 2021-02-02 | ZHEJIANG CTL AUTO PARTS MFG INCORPORATED CO LTD | ZUO XINZHI JIANG YICHAO | B62D7/18: I B60B27/00: I F16C35/067: I |  |  |  | [ZH CN212447774U]: 1 .一种汽车转向节与轮毂轴承单元的一体化结构，其特征在于:包括内法兰(1),内法 兰⑴的中部轴向延伸出有一段轴体(2),轴体⑵的外侧套有转向节(3)，转向节⑶的轴孔 内壁与轴体⑵外壁之间形成有一个环形的容置区(4)，容置区(4)内安装有双列圆锥滚子 轴承(5)，所述轴体⑵的端部外侧设有与转向节⑶的轴孔内壁卡合的卡簧⑹。 2 .根据权利要求1所述的一种汽车转向节与轮毂轴承单元的一体化结构,其特征在于： 所述转向节⑶的轴孔内壁上设有环形槽，卡簧⑹卡设在环形槽内。 3 .根据权利要求1所述的一种汽车转向节与轮毂轴承单元的一体化结构,其特征在于： 所述内法兰⑴上连接有若干个轮毂螺栓⑺。 4 .根据权利要求1所述的一种汽车转向节与轮毂轴承单元的一体化结构,其特征在于： 所述双列圆锥滚子轴承⑸包括两个套接在轴体⑵外壁上的半内圈(51)和一个与转向节 ⑶的轴孔内壁相贴合的外圈(52)，两个半内圈(51)和外圈(52)之前设有两组圆锥滚子 (53)，两组圆锥滚子(53)的外侧均设有密封圈(54)。 5 .根据权利要求1所述的一种汽车转向节与轮毂轴承单元的一体化结构,其特征在于： 所述转向节⑶上经螺钉⑻连接有挡泥板⑼。 6 .根据权利要求1所述的一种汽车转向节与轮毂轴承单元的一体化结构,其特征在于： 所述轴体⑵的中部设有内轴孔(10)，内轴孔(10)的孔壁为花键结构。 [EN CN212447774U]: 1 An integrated structure of an automobile steering knuckle and a wheel hub bearing unit, characterized in that it includes an inner flange (1), the middle of the inner flange axially extends with a section of shaft body (2), and the outer side of the shaft body The steering knuckle (3) is sleeved, and an annular accommodating area (4) is formed between the inner wall of the shaft hole of the steering knuckle and the outer wall of the shaft body (2), and a double-row tapered roller bearing (4) is installed in the accommodating area (4). 5) The outer side of the end of the shaft body (2) is provided with a circlip (6) engaged with the inner wall of the shaft hole of the steering knuckle (3). 2 The integrated structure of an automobile steering knuckle and a wheel hub bearing unit according to claim 1, characterized in that: the inner wall of the shaft hole of the steering knuckle is provided with an annular groove, and the circlip is clamped in the annular groove . 3 The integrated structure of an automobile steering knuckle and a wheel hub bearing unit according to claim 1, characterized in that: the inner flange (1) is connected with a plurality of wheel hub bolts (7). 4 The integrated structure of an automobile steering knuckle and a wheel hub bearing unit according to claim 1, characterized in that: the double-row tapered roller bearing (5) includes two semi-inner rings sleeved on the outer wall of the shaft (2) (51) and an outer ring (52) that fits the inner wall of the shaft hole of the steering knuckle , two sets of tapered rollers (53) are arranged before the two half inner rings (51) and the outer ring (52), two The outer side of the group of tapered rollers (53) is provided with a sealing ring (54). 5 The integrated structure of an automobile steering knuckle and a wheel hub bearing unit according to claim 1, characterized in that: said steering knuckle (3) is connected with a mudguard (9) via screws (9). 6 The integrated structure of an automobile steering knuckle and a wheel hub bearing unit according to claim 1, characterized in that: the middle of the shaft body (2) is provided with an inner shaft hole (10), a hole for the inner shaft hole (10) The wall is a spline structure. | [ZH CN212447774U]: 一种汽车转向节与轮毂轴承单元的一体化结构 技术领域 [0001]本实用新型涉及一种汽车零部件结构，特别是一种汽车转向节与轮毂轴承单元的 一体化结构。 背景技术 [0002]汽车轮毂的轴承单元是承重和为轮毂的转动提供精确引导的部件，普遍由外法 兰、内法兰、半内圈、钢球和内外的密封圈组成，汽车的转向节是传递并承受汽车前部载荷， 支承并带动前轮绕主销转动而使汽车转向的部件，现有的汽车转向节与轴承单元是相互分 离的结构，安装较为不便，具体是轮毂轴承单元安装完成后，需要再次与转向轴进行装配， 安装后的组合件可靠性和可控性均较差，会出现一定量的次品，这种分体式安装的结构还 会降低装配后整体部件的稳定性，导致其使用寿命的缩短。因此，亟需研发一种汽车转向节 与轮毂轴承单元的一体化结构，使得两者之间无需单独进行装配，整体的稳定性能更强。 实用新型内容 [0003]本实用新型的目的在于，提供一种汽车转向节与轮毂轴承单元的一体化结构。它 具有转向节与轮毂轴承单元为一体结构，无需单独进行装配、结构稳定性高的优点。 [0004]本实用新型的技术方案：一种汽车转向节与轮毂轴承单元的一体化结构，包括内 法兰，内法兰的中部轴向延伸出有一段轴体，轴体的外侧套有转向节，转向节的轴孔内壁与 轴体外壁之间形成有一个环形的容置区，容置区内安装有双列圆锥滚子轴承，所述轴体的 端部外侧设有与转向节的轴孔内壁卡合的卡簧。 [0005]前述的一种汽车转向节与轮毂轴承单元的一体化结构中，所述转向节的轴孔内壁 上设有环形槽，卡簧卡设在环形槽内。 [0006]前述的一种汽车转向节与轮毂轴承单元的一体化结构中，所述内法兰上连接有若 干个轮毂螺栓。 [0007]前述的一种汽车转向节与轮毂轴承单元的一体化结构中，所述双列圆锥滚子轴承 包括两个套接在轴体外壁上的半内圈和一个与转向节的轴孔内壁相贴合的外圈，两个半内 圈和外圈之前设有两组圆锥滚子，两组圆锥滚子的外侧均设有密封圈。 [0008]前述的一种汽车转向节与轮毂轴承单元的一体化结构中，所述转向节上经螺钉连 接有挡泥板。 [0009]前述的一种汽车转向节与轮毂轴承单元的一体化结构中，所述轴体的中部设有内 轴孔，内轴孔的孔壁为花键结构。 [0010]与现有技术相比，本实用新型将内法兰中部轴向延伸出的一段轴体与转向节轴孔 之间形成的一个环形容置区作为轴承的安装位，很好地将汽车的转向节与轮毂轴承单元进 行了一体化的结合，这个一体化的结构可以直接拿来使用，无需像现有的汽车轮毂轴承单 元一样，在安装完成后需要再次与转向轴进行装配，省去了一道安装工序，效率高，这种一 体式的结构稳定性、可靠性和可控性均较好，次品率低，可以具有较长的使用寿命;进一步 地，轴体的端部外侧设有与转向节的轴孔内壁卡合的卡簧，采用卡簧弹性定位轴承，安装方 便，只需卡簧钳即可进行拆装，结构稳定性高。 [0011]另外，本实用新型的轴承采用双列圆锥滚子轴承，在其制造时已确定游隙值，不受 装车过程影响；转向节的轴孔内壁上设有环形槽，可供卡簧卡入；转向节上经螺钉连接有挡 泥板，可以挡泥;轴体的中部设有内轴孔，内轴孔的孔壁为花键结构，花键结构可以传递较 大扭矩，承载的载荷大，定心精度高。 [0012]综上，本实用新型具有转向节与轮毂轴承单元为一体结构，无需单独进行装配、结 构稳定性高的优点。 附图说明 [0013]图1是本实用新型的结构示意图； [0014]图2是本实用新型的侧面视图； [0015]图3是图1在A处的局部放大图。 [0016]附图标记：1-内法兰，2-轴体，3-转向节，4-容置区，5-双列圆锥滚子轴承，6-卡簧， 7-轮毂螺栓，8-螺钉，9-挡泥板，10-内轴孔，51-半内圈，52-外圈，53-圆锥滚子，54-密封圈。 具体实施方式 [0017]下面结合附图和实施例对本实用新型作进一步的说明，但并不作为对本实用新型 限制的依据。 [0018]实施例:一种汽车转向节与轮毂轴承单元的一体化结构，结构如图1至图3所示，包 括内法兰1，内法兰1的中部轴向延伸出有一段轴体2,轴体2的外侧套有转向节3,转向节3的 轴孔内壁与轴体2外壁之间形成有一个环形的容置区4,容置区4作为轴承的安装位，很好地 将汽车的转向节3与轮毂轴承单元进行了一体化的结合，这个一体化的结构可以直接拿来 使用，无需像现有的汽车轮毂轴承单元一样，在安装完成后需要再次与转向轴进行装配，省 去了一道安装工序，效率高，这种一体式的结构稳定性、可靠性和可控性均较好，次品率低， 可以具有较长的使用寿命。 [0019]容置区4内安装有双列圆锥滚子轴承5,在其制造时已确定游隙值，不受装车过程 影响。 [0020]所述轴体2的端部外侧设有与转向节3的轴孔内壁卡合的卡簧6,采用卡簧6弹性定 位轴承，安装方便,只需卡簧6钳即可进行拆装,结构稳定性高。 [0021]所述转向节3的轴孔内壁上设有环形槽，卡簧6卡设在环形槽内。 [0022] 所述内法兰1上连接有若干个轮毂螺栓7。 [0023] 所述双列圆锥滚子轴承5包括两个套接在轴体2外壁上的半内圈51和一个与转向 节3的轴孔内壁相贴合的外圈52,两个半内圈51和外圈52之前设有两组圆锥滚子53,两组圆 锥滚子53的外侧均设有密封圈54。 [0024] 所述转向节3上经螺钉8连接有挡泥板9，可以挡泥。 [0025] 所述轴体2的中部设有内轴孔10,内轴孔10的孔壁为花键结构，花键结构可以传递 较大扭矩，承载的载荷大，定心精度高。 [0026] 在本实用新型的描述中，需要理解的是，术语“上”、“下”、“前”、“后”、“左”、“右”、 “顶”、“底”、“内”、“外”等指示的方位或位置关系为基于附图所示的方位或位置关系，仅是 为了便于描述本实用新型和简化描述，而不是指示或暗示所指的装置或元件必须具有特定 的方位、以特定的方位构造和操作，因此不能理解为对本实用新型的限制。 [EN CN212447774U]: Technical field of integrated structure of automobile steering knuckle and wheel hub bearing unit [0001] The present invention relates to an automobile component structure, in particular an integrated structure of an automobile steering knuckle and a wheel hub bearing unit. Background technique [0002] The bearing unit of an automobile hub is a component that bears weight and provides precise guidance for the rotation of the hub. It is generally composed of an outer flange, an inner flange, a half-inner ring, a steel ball, and inner and outer seal rings. And bear the front load of the car, support and drive the front wheel to rotate around the king pin to make the car steering. The existing car steering knuckle and the bearing unit are separated from each other, which is inconvenient to install. Specifically, the hub bearing unit is installed. , It needs to be assembled with the steering shaft again, the reliability and controllability of the assembly after installation are poor, and a certain amount of defective products will appear. This split installation structure will also reduce the stability of the overall components after assembly. Lead to a shortening of its service life. Therefore, there is an urgent need to develop an integrated structure of an automobile steering knuckle and a wheel hub bearing unit, so that there is no need for separate assembly between the two, and the overall stability performance is stronger. Utility model content [0003] The purpose of the present utility model is to provide an integrated structure of an automobile steering knuckle and a wheel hub bearing unit. It has the advantages of integrated structure of steering knuckle and wheel hub bearing unit, no separate assembly, and high structural stability. [0004] The technical solution of the present utility model: an integrated structure of an automobile steering knuckle and a wheel hub bearing unit, including an inner flange, the middle of the inner flange axially extends with a section of shaft, and the outer side of the shaft is covered with steering A ring-shaped accommodating area is formed between the inner wall of the shaft hole of the steering knuckle and the outer wall of the shaft body, and a double-row tapered roller bearing is installed in the accommodating area. A circlip for the inner wall of the shaft hole. [0005] In the aforementioned integrated structure of an automobile steering knuckle and a hub bearing unit, an annular groove is provided on the inner wall of the shaft hole of the steering knuckle, and the circlip is clamped in the annular groove. [0006] In the aforementioned integrated structure of an automobile steering knuckle and a hub bearing unit, a plurality of hub bolts are connected to the inner flange. [0007] In the aforementioned integrated structure of an automobile steering knuckle and a hub bearing unit, the double-row tapered roller bearing includes two semi-inner rings sleeved on the outer wall of the shaft body and a shaft hole with the steering knuckle Two sets of tapered rollers are arranged in front of the two half-inner rings and the outer ring where the inner wall fits together, and the outer sides of the two sets of tapered rollers are equipped with sealing rings. [0008] In the aforementioned integrated structure of an automobile steering knuckle and a hub bearing unit, a mudguard is connected to the steering knuckle by screws. [0009] In the aforementioned integrated structure of an automobile steering knuckle and a hub bearing unit, an inner shaft hole is provided in the middle of the shaft body, and the hole wall of the inner shaft hole is a spline structure. [0010] Compared with the prior art, the present utility model uses a ring-shaped placement area formed between a section of the shaft body axially extending from the middle of the inner flange and the steering knuckle shaft hole as the mounting position of the bearing. The steering knuckle of the car is integrated with the wheel hub bearing unit. This integrated structure can be used directly. It does not need to be assembled with the steering shaft again after the installation is completed like the existing car wheel bearing unit. Without an installation process, the efficiency is high. This integrated structure has good stability, reliability and controllability, low defect rate, and can have a longer service life; further Ground, the outer side of the end of the shaft body is provided with a circlip that engages with the inner wall of the shaft hole of the steering knuckle, and the circlip elastic positioning bearing is adopted, which is convenient for installation and can be disassembled and assembled only by circlip pliers, and has high structural stability. [0011] In addition, the bearing of the present invention adopts a double-row tapered roller bearing, the clearance value has been determined during its manufacture, and is not affected by the loading process; the inner wall of the shaft hole of the steering knuckle is provided with an annular groove for clamping The spring is snapped in; the steering knuckle is connected with a mudguard through a screw, which can block mud; the middle of the shaft body is equipped with an inner shaft hole, and the hole wall of the inner shaft hole is a spline structure, which can transmit large torque and load The load is large and the centering accuracy is high. [0012] In summary, the utility model has the advantages of a knuckle and a wheel hub bearing unit as an integral structure, no separate assembly, and high structural stability. Description of the drawings [0013] Figure 1 is a schematic diagram of the structure of the utility model; [0014] Figure 2 is a side view of the utility model; [0015] FIG. 3 is a partial enlarged view of FIG. 1 at A. [0016] Reference signs: 1-inner flange, 2-shaft, 3-steering knuckle, 4-containing area, 5-double row tapered roller bearing, 6-circlip, 7-hub bolt, 8- Screw, 9- mudguard, 10- inner shaft hole, 51- half inner ring, 52- outer ring, 53- tapered roller, 54- seal ring. Detailed ways [0017] The following describes the utility model further with reference to the drawings and embodiments, but it is not used as a basis for limiting the utility model. [0018] Example: An integrated structure of an automobile steering knuckle and a wheel hub bearing unit. The structure is shown in Figures 1 to 3, and includes an inner flange 1. A section of the shaft axially extends from the middle of the inner flange 1 2. A steering knuckle 3 is sleeved on the outer side of the shaft body 2, and an annular accommodating area 4 is formed between the inner wall of the shaft hole of the steering knuckle 3 and the outer wall of the shaft body 2. The accommodating area 4 is used as a bearing installation position, which is well The steering knuckle 3 of the car is integrated with the hub bearing unit. This integrated structure can be used directly, without the need for the existing car hub bearing unit to be assembled with the steering shaft again after the installation is completed It saves an installation process and has high efficiency. This integrated structure has good stability, reliability and controllability, low defect rate, and long service life. [0019] A double-row tapered roller bearing 5 is installed in the accommodating area 4, and the clearance value has been determined during its manufacture, and it is not affected by the loading process. [0020] The outer side of the end of the shaft body 2 is provided with a circlip 6 that engages with the inner wall of the shaft hole of the steering knuckle 3. The circlip 6 is used to elastically position the bearing, which is easy to install and can be disassembled with only the circlip 6 clamp. It has high structural stability. [0021] The inner wall of the shaft hole of the steering knuckle 3 is provided with an annular groove, and the circlip 6 is clamped in the annular groove. [0022] A number of hub bolts 7 are connected to the inner flange 1. [0023] The double-row tapered roller bearing 5 includes two half-inner rings 51 sleeved on the outer wall of the shaft body 2 and an outer ring 52 that fits the inner wall of the shaft hole of the steering knuckle 3. Two sets of tapered rollers 53 are arranged in front of the ring 51 and the outer ring 52, and the outer sides of the two sets of tapered rollers 53 are provided with a sealing ring 54. [0024] The steering knuckle 3 is connected with a mudguard 9 via a screw 8, which can block mud. [0025] The middle of the shaft body 2 is provided with an inner shaft hole 10, the wall of the inner shaft hole 10 is a spline structure, the spline structure can transmit large torque, carry a large load, and high centering accuracy. [0026] In the description of the present utility model, it should be understood that the terms "upper", "lower", "front", "rear", "left", "right", The orientation or positional relationship indicated by "top", "bottom", "inner", "outer", etc. are based on the orientation or positional relationship shown in the drawings, and are only for the convenience of describing the utility model and simplifying the description, rather than indicating or It is implied that the device or element referred to must have a specific orientation, be constructed and operated in a specific orientation, and therefore cannot be understood as a limitation of the present invention.
[ZH CN212604278U]: 一种新型球墨铸铁轮毂 [EN CN212604278U]: Novel nodular cast iron hub | [ZH CN212604278U]: 本实用新型公开了一种新型球墨铸铁轮毂，包括轮毂主体，所述轮毂主体的外壁固定连接有加强筋，所述轮毂主体的上端外表面固定连接有定位座，所述定位座的上端固定连接有连接座，所述连接座的上端外表面固定连接有定位润滑机构，所述连接座的内壁设置有滑轮，所述轮毂主体的下端外表面固定连接有伸缩式便拆装定位机构。本实用新型所述的一种新型球墨铸铁轮毂，设有伸缩式便拆装定位机构与定位润滑机构，能够方便进行连接操作，拆装和定位的效果更加优异，增加工作的稳定性能，不易出现脱落的情况，还可以方便进行输油润滑操作，增加润滑的效果，不易造成溢油的情况，便于更好的进行使用，带来更好的使用前景。 [EN CN212604278U]: The utility model discloses a novel nodular cast iron hub which comprises a hub body, reinforcing ribs are fixedly connected to the outer wall of the hub body, a positioning seat is fixedly connectedto the outer surface of the upper end of the hub body, a connecting seat is fixedly connected to the upper end of the positioning seat, and a positioning lubricating mechanism is fixedly connected tothe outer surface of the upper end of the connecting seat. Sliding wheels are arranged on the inner wall of the connecting base, and the outer surface of the lower end of the hub body is fixedly connected with a telescopic positioning mechanism convenient to disassemble and assemble. The novel nodular cast iron hub is provided with the telescopic positioning mechanism convenient to disassemble andassemble and the positioning lubricating mechanism, the connecting operation can be carried out conveniently, the disassembling, assembling and positioning effects are more excellent, the working stability is improved, the situation that the hub falls off is not prone to occurring, the oil conveying lubricating operation can be carried out conveniently, and the lubricating effect is improved; andthe condition of oil spilling is not easy to cause, so that better use is facilitated, and a better use prospect is brought. | CN212604278U | 2021-02-26 | CN202020926283U | 2020-05-28 | CN202020926283U, 2020-05-28 | CN212604278U: 2021-02-26 | TAIZHOU WANHUNIU MACHINERY CO LTD | MA HESHUN | B60B27/00: I |  |  |  | [ZH CN212604278U]: 1 .一种新型球墨铸铁轮毂，包括轮毂主体(1),其特征在于:所述轮毂主体⑴的外壁固 定连接有加强筋(8)，所述轮毂主体(1)的上端外表面固定连接有定位座⑶，所述定位座 ⑶的上端固定连接有连接座(6)，所述连接座(6)的上端外表面固定连接有定位润滑机构 ⑸，所述连接座⑹的内壁设置有滑轮(4)，所述轮毂主体(1)的下端外表面固定连接有伸 缩式便拆装定位机构(2)，所述伸缩式便拆装定位机构⑵的外表面开设有定位销⑺。 2 .根据权利要求1所述的一种新型球墨铸铁轮毂，其特征在于:所述伸缩式便拆装定位 机构⑵包括保护垫(201)、伸缩气缸(202)、定位轮圈(203)、防滑垫(204)、密封保护垫 (205)，所述防滑垫(204)位于定位轮圈(203)的外表面,所述伸缩气缸(202)位于定位轮圈 (203)的外壁，所述保护垫(201)位于伸缩气缸(202)的一端，所述密封保护垫(205)位于定 位轮圈(203)的内表面。 3 .根据权利要求1所述的一种新型球墨铸铁轮毂，其特征在于:所述定位润滑机构⑸ 包括定位环(501)、卡圈(502)、输油孔(503)、输油管(504)、连接管(505)，所述卡圈(502)位 于定位环(501)的内壁，所述输油孔(503)位于卡圈(502)的内壁，所述输油管(504)位于定 位环(501)的外壁，所述连接管(505)位于输油管(504)的一端。 4 .根据权利要求2所述的一种新型球墨铸铁轮毂，其特征在于:所述伸缩气缸(202)与 定位轮圈(203)之间设置有固定块，所述伸缩气缸(202)的一端通过固定块与定位轮圈 (203)的外壁固定连接,所述定位轮圈(203)与密封保护垫(205)之间设置有强力胶,所述定 位轮圈(203)的内表面通过强力胶与密封保护垫(205)的内表面固定连接。 5 .根据权利要求3所述的一种新型球墨铸铁轮毂，其特征在于:所述定位环(501)与卡 圈(502)之间设置有焊接块，所述定位环(501)的内壁通过焊接块与卡圈(502)的外壁固定 连接，所述定位环(501)与输油管(504)之间设置有卡槽，所述定位环(501)的外壁通过卡槽 与输油管(504)的一端固定连接。 6 .根据权利要求1所述的一种新型球墨铸铁轮毂，其特征在于:所述轮毂主体(1)与伸 缩式便拆装定位机构⑵之间设置有焊接座,所述轮毂主体⑴的下端外表面通过焊接座与 伸缩式便拆装定位机构⑵的上端外表面固定连接。 [EN CN212604278U]: 1 A new type of nodular cast iron hub, comprising a hub main body (1), characterized in that: the outer wall of the hub main body (1) is fixedly connected with reinforcing ribs (8), and the outer surface of the upper end of the hub main body (1) is fixedly connected with positioning The upper end of the positioning seat is fixedly connected with a connecting seat (6), the outer surface of the upper end of the connecting seat (6) is fixedly connected with a positioning lubricating mechanism (5), and the inner wall of the connecting seat (6) is provided with a pulley (4) ), the outer surface of the lower end of the hub body (1) is fixedly connected with a telescopic easy-dismounting positioning mechanism (2), and the outer surface of the telescopic easy-dismounting positioning mechanism (2) is provided with a positioning pin (7). 2 A new type of nodular cast iron wheel hub according to claim 1, characterized in that: the telescopic easy disassembly and assembly positioning mechanism (2) includes a protective pad (201), a telescopic cylinder (202), a positioning wheel (203), and a non-slip The anti-skid pad (204) is located on the outer surface of the positioning rim (203), the telescopic cylinder (202) is located on the outer wall of the positioning rim (203), and the protection The gasket (201) is located at one end of the telescopic cylinder (202), and the sealing protection gasket (205) is located on the inner surface of the positioning wheel (203). 3 A new type of ductile iron hub according to claim 1, characterized in that: the positioning lubrication mechanism includes a positioning ring (501), a clamp ring (502), an oil delivery hole (503), an oil delivery pipe (504), The connecting pipe (505), the clamp ring (502) is located on the inner wall of the positioning ring (501), the oil delivery hole (503) is located on the inner wall of the clamp ring (502), and the oil delivery pipe (504) is located on the positioning ring (501). ), the connecting pipe (505) is located at one end of the oil pipe (504). 4 A new type of ductile iron hub according to claim 2, characterized in that: a fixed block is arranged between the telescopic cylinder (202) and the positioning rim (203), and one end of the telescopic cylinder (202) passes The fixed block is fixedly connected to the outer wall of the positioning wheel (203), a super glue is arranged between the positioning wheel (203) and the sealing protection pad (205), and the inner surface of the positioning wheel (203) is made of super glue It is fixedly connected with the inner surface of the sealing protection pad (205). 5 A new type of nodular cast iron hub according to claim 3, characterized in that: a welding block is provided between the positioning ring (501) and the clamp ring (502), and the inner wall of the positioning ring (501) is welded The block is fixedly connected to the outer wall of the clamp ring (502), a slot is provided between the positioning ring (501) and the oil pipe (504), and the outer wall of the positioning ring (501) is connected to one end of the oil pipe (504) through the slot Fixed connection. 6 A new type of nodular cast iron hub according to claim 1, characterized in that: a welding seat is provided between the hub body (1) and the telescopic easy disassembly and assembly positioning mechanism (2), and the lower end of the hub body (1) The surface is fixedly connected to the outer surface of the upper end of the telescopic easy-to-disassemble positioning mechanism (2) through a welding seat. | [ZH CN212604278U]: 一种新型球墨铸铁轮毂 技术领域 [0001] 本实用新型涉及轮毂领域，特别涉及一种新型球墨铸铁轮毂。 背景技术 [0002]球墨铸铁轮毂是一种进行轮芯旋转的支撑设备，轮毂是支撑轮胎的中心装在轴上 的金属部件，轮胎内廓轮钢通过立柱连接的轮芯旋转，轮毂又分为轮圈、钢圈、粘辘、胎铃， 随着科技的不断发展，人们对于球墨铸铁轮毂的制造工艺要求也越来越高。 [0003]现有的球墨铸铁轮毂在使用时存在一定的弊端，首先，在进行使用的时候不能很 好的进行连接固定，定位的效果较差，不利于人们的使用，还有，在进行使用的时候不能很 好的进行润滑操作，降低使用的效果，给人们的使用过程带来了一定的不利影响，为此，我 们提出一种新型球墨铸铁轮毂。 实用新型内容 [0004]（一）解决的技术问题 [0005]针对现有技术的不足，本实用新型提供了一种新型球墨铸铁轮毂，能够方便进行 连接操作，拆装和定位的效果更加优异，增加工作的稳定性能，不易出现脱落的情况，还可 以方便进行输油润滑操作，增加润滑的效果，不易造成溢油的情况，便于更好的进行使用， 可以有效解决背景技术中的问题。 [0006]（二）技术方案 [0007]为实现上述目的，本实用新型采取的技术方案为:一种新型球墨铸铁轮毂，包括轮 毂主体，所述轮毂主体的外壁固定连接有加强筋，所述轮毂主体的上端外表面固定连接有 定位座，所述定位座的上端固定连接有连接座，所述连接座的上端外表面固定连接有定位 润滑机构，所述连接座的内壁设置有滑轮，所述轮毂主体的下端外表面固定连接有伸缩式 便拆装定位机构，所述伸缩式便拆装定位机构的外表面开设有定位销。 [0008]优选的，所述伸缩式便拆装定位机构包括保护垫、伸缩气缸、定位轮圈、防滑垫、密 封保护垫，所述防滑垫位于定位轮圈的外表面，所述伸缩气缸位于定位轮圈的外壁，所述保 护垫位于伸缩气缸的一端，所述密封保护垫位于定位轮圈的内表面。 [0009]优选的，所述定位润滑机构包括定位环、卡圈、输油孔、输油管、连接管，所述卡圈 位于定位环的内壁，所述输油孔位于卡圈的内壁，所述输油管位于定位环的外壁，所述连接 管位于输油管的一端。 [0010]优选的，所述伸缩气缸与定位轮圈之间设置有固定块，所述伸缩气缸的一端通过 固定块与定位轮圈的外壁固定连接，所述定位轮圈与密封保护垫之间设置有强力胶，所述 定位轮圈的内表面通过强力胶与密封保护垫的内表面固定连接。 [0011]优选的，所述定位环与卡圈之间设置有焊接块，所述定位环的内壁通过焊接块与 卡圈的外壁固定连接，所述定位环与输油管之间设置有卡槽，所述定位环的外壁通过卡槽 与输油管的一端固定连接。 [0012]优选的，所述轮毂主体与伸缩式便拆装定位机构之间设置有焊接座，所述轮毂主 体的下端外表面通过焊接座与伸缩式便拆装定位机构的上端外表面固定连接。 [0013]（三）有益效果 [0014]与现有技术相比，本实用新型提供了一种新型球墨铸铁轮毂，具备以下有益效果： [0015] 1、该新型球墨铸铁轮毂，通过伸缩式便拆装定位机构能够方便进行连接操作，拆 装和定位的效果更加优异，增加工作的稳定性能，不易出现脱落的情况，在进行使用的时候 通过定位轮圈进行支撑固定操作，密封保护垫便于内部密封保护，增加连接的密封性，更加 紧固，防滑垫具有很好的防滑保护效果，伸缩气缸采用气缸升降，插入对应的卡槽位置，保 护垫便于更好的进行密封保护，增加连接的稳定性能。 [0016] 2、该新型球墨铸铁轮毂，通过定位润滑机构可以方便进行输油润滑操作，增加润 滑的效果，不易造成溢油的情况，便于更好的进行使用，在进行使用的时候通过连接管进行 连接，方便进行进行更好的输油操作，润滑油通过输油管流入到输油孔的内部进行润滑操 作，增加轮毂使用的流畅性能，便于更好的进行使用，卡圈方便对内部进行保护连接，具有 很好的保护性能，便于进行使用。 [0017] 3、该新型球墨铸铁轮毂，通过加强筋加强轮毂主体的使用强度，定位座与连接座 便于更好的进行连接支撑，增强受力面积，使用更加稳定，滑轮便于内部进行旋转活动，定 位销方便更好的进行固定，整个球墨铸铁轮毂结构简单，操作方便，使用的效果相对于传统 方式更好。 附图说明 [0018]图1为本实用新型一种新型球墨铸铁轮毂的整体结构示意图。 [0019]图2为本实用新型一种新型球墨铸铁轮毂中轮毂主体的结构示意图。 [0020]图3为本实用新型一种新型球墨铸铁轮毂中伸缩式便拆装定位机构的结构示意 图。 [0021]图4为本实用新型一种新型球墨铸铁轮毂中定位润滑机构的结构示意图。 [0022]图中：1、轮毂主体;2、伸缩式便拆装定位机构；201、保护垫;202、伸缩气缸;203、定 位轮圈；204、防滑垫；205、密封保护垫；3、定位座;4、滑轮;5、定位润滑机构；501、定位环; 502、卡圈；503、输油孔;504、输油管;505、连接管;6、连接座;7、定位销;8、加强筋。 具体实施方式 [0023]为使本实用新型实现的技术手段、创作特征、达成目的与功效易于明白了解，下面 结合具体实施方式，进一步阐述本实用新型。 [0024]如图1-4所示，一种新型球墨铸铁轮毂，包括轮毂主体1，轮毂主体1的外壁固定连 接有加强筋8,轮毂主体1的上端外表面固定连接有定位座3,定位座3的上端固定连接有连 接座6,连接座6的上端外表面固定连接有定位润滑机构5,连接座6的内壁设置有滑轮4,轮 毂主体1的下端外表面固定连接有伸缩式便拆装定位机构2,伸缩式便拆装定位机构2的外 表面开设有定位销7。 [0025] 进一步的，伸缩式便拆装定位机构2包括保护垫201、伸缩气缸202、定位轮圈203、 防滑垫204、密封保护垫205,防滑垫204位于定位轮圈203的外表面，伸缩气缸202位于定位 轮圈203的外壁，保护垫201位于伸缩气缸202的一端，密封保护垫205位于定位轮圈203的内 表面，能够方便进行连接操作，拆装和定位的效果更加优异。 [0026] 进一步的，定位润滑机构5包括定位环501、卡圈502、输油孔503、输油管504、连接 管505,卡圈502位于定位环501的内壁，输油孔503位于卡圈502的内壁，输油管504位于定位 环501的外壁，连接管505位于输油管504的一端，可以方便进行输油润滑操作，增加润滑的 效果。 [0027] 进一步的，伸缩气缸202与定位轮圈203之间设置有固定块，伸缩气缸202的一端通 过固定块与定位轮圈203的外壁固定连接，定位轮圈203与密封保护垫205之间设置有强力 胶，定位轮圈203的内表面通过强力胶与密封保护垫205的内表面固定连接，增加工作的稳 定性能，不易出现脱落的情况。 [0028] 进一步的，定位环501与卡圈502之间设置有焊接块，定位环501的内壁通过焊接块 与卡圈502的外壁固定连接，定位环501与输油管504之间设置有卡槽，定位环501的外壁通 过卡槽与输油管504的一端固定连接，不易造成溢油的情况，便于更好的进行使用。 [0029]进一步的，轮毂主体1与伸缩式便拆装定位机构2之间设置有焊接座，轮毂主体1的 下端外表面通过焊接座与伸缩式便拆装定位机构2的上端外表面固定连接，便于进行定位 连接。 [0030]工作原理:本实用新型包括轮毂主体1、伸缩式便拆装定位机构2、定位座3、滑轮4、 定位润滑机构5、连接座6、定位销7、加强筋8,通过加强筋8加强轮毂主体1的使用强度，定位 座3与连接座6便于更好的进行连接支撑，增强受力面积，使用更加稳定，滑轮4便于内部进 行旋转活动，定位销7方便更好的进行固定，伸缩式便拆装定位机构2的使用能够方便进行 连接操作，拆装和定位的效果更加优异，增加工作的稳定性能，不易出现脱落的情况，在进 行使用的时候通过定位轮圈203进行支撑固定操作，密封保护垫205便于内部密封保护，增 加连接的密封性，更加紧固，防滑垫204具有很好的防滑保护效果，伸缩气缸202采用气缸升 降，插入对应的卡槽位置，保护垫201便于更好的进行密封保护，增加连接的稳定性能，定位 润滑机构5的使用可以方便进行输油润滑操作,增加润滑的效果,不易造成溢油的情况,便 于更好的进行使用,在进行使用的时候通过连接管505进行连接,方便进行进行更好的输油 操作，润滑油通过输油管504流入到输油孔503的内部进行润滑操作，增加轮毂使用的流畅 性能，便于更好的进行使用，卡圈502方便对内部进行保护连接，具有很好的保护性能，便于 进行使用。 [0031]需要说明的是，在本文中，诸如第一和第二（一号、二号）等之类的关系术语仅仅用 来将一个实体或者操作与另一个实体或操作区分开来，而不一定要求或者暗示这些实体或 操作之间存在任何这种实际的关系或者顺序。而且，术语“包括”、“包含”或者其任何其他变 体意在涵盖非排他性的包含，从而使得包括一系列要素的过程、方法、物品或者设备不仅包 括那些要素，而且还包括没有明确列出的其他要素，或者是还包括为这种过程、方法、物品 或者设备所固有的要素。在没有更多限制的情况下，由语句“包括一个……”限定的要素，并 不排除在包括所述要素的过程、方法、物品或者设备中还存在另外的相同要素。 [0032] 以上显示和描述了本实用新型的基本原理和主要特征和本实用新型的优点。本行 业的技术人员应该了解，本实用新型不受上述实施例的限制，上述实施例和中描述 的只是说明本实用新型的原理，在不脱离本实用新型精神和范围的前提下，本实用新型还 会有各种变化和改进，这些变化和改进都落入要求保护的本实用新型范围内。本实用新型 要求保护范围由所附的权利要求书及其等效物界定。 [EN CN212604278U]: A new type of nodular cast iron wheel technical field [0001] The utility model relates to the field of wheels, in particular to a new type of nodular cast iron wheels. Background technique [0002] The spheroidal graphite cast iron wheel hub is a support device for wheel core rotation. The wheel hub is a metal part that supports the center of the tire and is mounted on the shaft. The inner wheel steel of the tire rotates through the wheel core connected by the column, and the wheel hub is divided into rims. With the continuous development of science and technology, people have higher and higher requirements for the manufacturing process of ductile iron wheels. [0003] The existing spheroidal graphite cast iron wheels have certain drawbacks during use. First of all, they cannot be connected and fixed well during use, and the positioning effect is poor, which is not conducive to people's use. In addition, they are in use. The lubrication operation cannot be carried out well at the time, which reduces the effect of use, and brings certain adverse effects to people's use process. For this reason, we propose a new type of nodular cast iron wheel. Utility model content [0004] (1) Technical Problem Solved [0005] In view of the shortcomings of the prior art, the present utility model provides a new type of ductile iron hub, which can facilitate the connection operation, the effect of disassembly and positioning is more excellent, the stability of the work is increased, and the situation of falling off is not easy to occur. It can facilitate the oil delivery lubrication operation, increase the lubrication effect, is not easy to cause oil spills, is convenient for better use, and can effectively solve the problems in the background art. [0006] (2) Technical Solution [0007] In order to achieve the above purpose, the technical solution adopted by the present utility model is: a new type of nodular cast iron hub, including a hub body, the outer wall of the hub body is fixedly connected with reinforcing ribs, and the outer surface of the upper end of the hub body is fixedly connected There is a positioning seat, the upper end of the positioning seat is fixedly connected with a connecting seat, the outer surface of the upper end of the connecting seat is fixedly connected with a positioning lubrication mechanism, the inner wall of the connecting seat is provided with a pulley, and the outer surface of the lower end of the hub body is fixed A telescopic type easy-to-install and assemble positioning mechanism is connected, and the outer surface of the telescopic type easy-to-assemble and assemble positioning mechanism is provided with positioning pins. [0008] Preferably, the telescopic type easy disassembly and assembly positioning mechanism includes a protective pad, a telescopic cylinder, a positioning rim, an anti-skid pad, and a sealing protection pad, the anti-skid pad is located on the outer surface of the positioning rim, and the telescopic cylinder is located The outer wall of the positioning rim, the protective pad is located at one end of the telescopic cylinder, and the sealing protective pad is located on the inner surface of the positioning rim. [0009] Preferably, the positioning lubrication mechanism includes a positioning ring, a clamp ring, an oil delivery hole, an oil delivery pipe, and a connecting pipe, the clamp ring is located on the inner wall of the positioning ring, and the oil delivery hole is located on the inner wall of the clamp ring. The oil pipe is located on the outer wall of the positioning ring, and the connecting pipe is located at one end of the oil pipe. [0010] Preferably, a fixed block is provided between the telescopic cylinder and the positioning rim, one end of the telescopic cylinder is fixedly connected to the outer wall of the positioning rim through the fixed block, between the positioning rim and the sealing protection pad A super glue is provided, and the inner surface of the positioning rim is fixedly connected with the inner surface of the sealing protection pad through the super glue. [0011] Preferably, a welding block is provided between the positioning ring and the clamp ring, the inner wall of the positioning ring is fixedly connected to the outer wall of the clamp ring through the welding block, and a clamping groove is provided between the positioning ring and the oil pipeline, The outer wall of the positioning ring is fixedly connected to one end of the oil pipeline through a clamping groove. [0012] Preferably, a welding seat is provided between the hub body and the telescopic positioning mechanism, and the outer surface of the lower end of the hub body is fixedly connected to the outer surface of the upper end of the telescopic positioning mechanism through the welding seat. . [0013] (three) beneficial effects [0014] Compared with the prior art, the utility model provides a new type of nodular cast iron hub, which has the following beneficial effects: [0015] 1. This new type of ductile cast iron wheel hub can facilitate the connection operation through the telescopic easy disassembly and assembly positioning mechanism, the disassembly and positioning effect is more excellent, the stability of the work is increased, and the situation of falling off is not easy to occur. At this time, the support and fixation operation is carried out by positioning the rim. The sealing protection pad is convenient for internal sealing protection, increasing the sealing performance of the connection, and is more tight. The anti-skid pad has a good anti-skid protection effect. The telescopic cylinder is lifted by the cylinder and inserted into the corresponding slot position. , The protective pad facilitates better sealing protection and increases the stability of the connection. [0016] 2. The new type of ductile cast iron wheel hub can facilitate the oil delivery lubrication operation by positioning the lubrication mechanism, increase the lubrication effect, is not easy to cause oil spills, and is convenient for better use. When in use, it passes through the connecting pipe The connection is convenient for better oil delivery operations. The lubricating oil flows into the oil delivery hole through the oil delivery pipe for lubrication operation, which increases the smooth performance of the wheel hub and facilitates better use. The clamp ring facilitates the internal protection and connection , It has good protection performance and is easy to use. [0017] 3. This new type of ductile cast iron wheel hub strengthens the use strength of the main body of the wheel hub through reinforcing ribs. The positioning seat and the connecting seat facilitate better connection and support, increase the force-bearing area and use more stable, and the pulley facilitates internal rotation activities. The positioning pin is convenient and better for fixing, the whole spheroidal graphite cast iron wheel has a simple structure, convenient operation, and the use effect is better than traditional methods. Description of the drawings [0018] FIG. 1 is a schematic diagram of the overall structure of a new type of ductile iron hub of the utility model. [0019] FIG. 2 is a schematic view of the structure of the hub body in a new type of ductile iron hub of the utility model. [0020] FIG. 3 is a schematic structural diagram of a telescopic type disassembly and assembly positioning mechanism in a new type of ductile iron hub of the utility model. [0021] FIG. 4 is a structural schematic diagram of the positioning and lubricating mechanism in a new type of ductile iron hub of the utility model. [0022] In the figure: 1, the main body of the hub; 2, the telescopic type easy disassembly and assembly positioning mechanism; 201, the protective pad; 202, the telescopic cylinder; 203, the positioning wheel; 204, the non-slip pad; 205, the sealing protective pad; 3. Positioning seat; 4. Pulley; 5. Positioning lubrication mechanism; 501. Positioning ring; 502. Clamp ring; 503. Oil delivery hole; 504. Oil delivery pipe; 505. Connecting pipe; 6. Connecting seat; 7. Positioning pin; 8. Stiffener. detailed description [0023] In order to make the technical means, creative features, objectives and effects of the present utility model easy to understand, the present utility model will be further explained below in conjunction with specific implementations. [0024] As shown in Figures 1-4, a new type of nodular cast iron hub, including a hub body 1, the outer wall of the hub body 1 is fixedly connected with a reinforcing rib 8, the outer surface of the upper end of the hub body 1 is fixedly connected with a positioning seat 3, positioning The upper end of the seat 3 is fixedly connected with a connecting seat 6, the outer surface of the upper end of the connecting seat 6 is fixedly connected with a positioning lubrication mechanism 5, the inner wall of the connecting seat 6 is provided with a pulley 4, and the lower end of the hub body 1 is fixedly connected to the outer surface of the telescopic type. The positioning mechanism 2 is installed, and a positioning pin 7 is provided on the outer surface of the telescopic, easy-to-assemble and disassemble positioning mechanism 2. [0025] Further, the retractable removable positioning mechanism 2 includes a protective pad 201, a telescopic cylinder 202, a positioning rim 203, a non-slip pad 204, and a sealing protection pad 205. The non-slip pad 204 is located on the outer surface of the positioning rim 203, telescopic Cylinder 202 is in position On the outer wall of the rim 203, the protective pad 201 is located at one end of the telescopic cylinder 202, and the sealing protective pad 205 is located on the inner surface of the positioning rim 203, which facilitates the connection operation and the effect of disassembly and positioning is more excellent. [0026] Further, the positioning and lubricating mechanism 5 includes a positioning ring 501, a collar 502, an oil delivery hole 503, an oil delivery pipe 504, and a connecting pipe 505. The collar 502 is located on the inner wall of the positioning ring 501, and the oil delivery hole 503 is located on the inner wall of the positioning ring 502. On the inner wall, the oil delivery pipe 504 is located on the outer wall of the positioning ring 501, and the connecting pipe 505 is located at one end of the oil delivery pipe 504, which facilitates the oil delivery lubrication operation and increases the lubrication effect. [0027] Further, a fixed block is provided between the telescopic cylinder 202 and the positioning rim 203, one end of the telescopic cylinder 202 is fixedly connected to the outer wall of the positioning rim 203 through the fixed block, and the positioning rim 203 and the sealing protection pad 205 are fixedly connected to each other. A strong glue is provided, and the inner surface of the positioning wheel 203 is fixedly connected to the inner surface of the sealing protection pad 205 through the strong glue, which increases the stability of the work and is not easy to fall off. [0028] Further, a welding block is provided between the positioning ring 501 and the clamp ring 502, the inner wall of the positioning ring 501 is fixedly connected to the outer wall of the clamp ring 502 through the welding block, and a clamping groove is provided between the positioning ring 501 and the oil pipe 504, The outer wall of the positioning ring 501 is fixedly connected with one end of the oil pipe 504 through a slot, which is not easy to cause oil spill and is convenient for better use. [0029] Further, a welding seat is provided between the hub body 1 and the telescopic convenient disassembly and assembly positioning mechanism 2, and the outer surface of the lower end of the hub body 1 is fixedly connected to the upper end outer surface of the telescopic disassembly and assembly positioning mechanism 2 through the welding seat. , It is convenient for positioning connection. [0030] Working principle: The utility model includes the hub body 1, the telescopic type easy disassembly and assembly positioning mechanism 2, the positioning seat 3, the pulley 4, the positioning lubrication mechanism 5, the connecting seat 6, the positioning pin 7, the reinforcing rib 8, through the reinforcing rib 8 Strengthen the use strength of the hub body 1, the positioning base 3 and the connecting base 6 facilitate better connection support, increase the force area, and use more stable, the pulley 4 is convenient for internal rotation activities, and the positioning pin 7 is convenient for better fixing , The use of the telescopic easy disassembly and assembly positioning mechanism 2 can facilitate the connection operation, the disassembly and positioning effect is more excellent, the stability of the work is increased, and the situation is not easy to fall off, and the positioning wheel 203 is used for support during use For fixed operation, the sealing protection pad 205 facilitates internal sealing protection, increases the sealing performance of the connection, and is more tight. The anti-skid pad 204 has a good anti-skid protection effect. The telescopic cylinder 202 is lifted by the cylinder and inserted into the corresponding slot position. The protection pad 201 It is convenient for better sealing protection, increasing the stability of the connection, the use of the positioning lubrication mechanism 5 can facilitate the oil delivery lubrication operation, increase the lubrication effect, and it is not easy to cause oil spills, which is convenient for better use and use When connecting through the connecting pipe 505, it is convenient for better oil delivery operation. The lubricating oil flows into the oil delivery hole 503 through the oil delivery pipe 504 for lubrication operation, which increases the smooth use of the wheel hub. Performance, convenient for better use, the clamp ring 502 is convenient for internal protection connection, has good protection performance, and is convenient for use. [0031] It should be noted that in this article, relational terms such as first and second (No. 1, No. 2) are only used to distinguish one entity or operation from another entity or operation. It is not necessarily required or implied that there is any such actual relationship or order between these entities or operations. Moreover, the terms "include", "include" or any other variants thereof are intended to cover non-exclusive inclusion, so that a process, method, article or device including a series of elements not only includes those elements, but also includes those that are not explicitly listed Other elements of, or also include elements inherent to this process, method, article or equipment. If there are no more restrictions, the element defined by the sentence "including a..." does not exclude the existence of other identical elements in the process, method, article, or equipment that includes the element. [0032] The above shows and describes the basic principles and main features of the utility model and the advantages of the utility model. Those skilled in the industry should understand that the present utility model is not limited by the above-mentioned embodiments. The above-mentioned embodiments and descriptions only illustrate the principles of the present utility model. Without departing from the spirit and scope of the present utility model, the present utility model also There will be various changes and improvements, and these changes and improvements fall within the scope of the claimed invention. The scope of protection required by the utility model is defined by the appended claims and their equivalents.
[ZH CN212654136U]: 一种带双列滚道结构的汽车轮毂单元 [EN CN212654136U]: Automobile hub unit with double-row raceway structure | [ZH CN212654136U]: 本实用新型公开了一种带双列滚道结构的汽车轮毂单元，包括支撑轴，所述支撑轴表面的左侧固定连接有法兰，所述法兰的表面开设有螺纹孔，所述螺纹孔的内表面螺纹连接有螺栓，本实用新型涉及汽车轮毂技术领域。该带双列滚道结构的汽车轮毂单元，通过设置有第一轮毂单元和第二轮毂单元，利用支撑轴的转动，配合转轴套、第一滚子、第二滚子、润滑机构、转轴、弹簧柱、弹簧帽、滑槽、进油槽和出油槽，利用双列滚道结构的汽车轮毂单元，使得汽车行驶的安全性更高，同时将润滑油加入转轴，利用支撑轴转动的离心力，使得润滑油从出油槽形成一层油层，不仅对轮毂单元起到均匀润滑的效果，而且避免了润滑油的浪费。 [EN CN212654136U]: The utility model discloses an automobile hub unit with a double-row raceway structure, which comprises a support shaft, the left side of the surface of the support shaft is fixedly connected with a flange, the surface of the flange is provided with a threaded hole, and the inner surface of the threaded hole is in threaded connection with a bolt. According to the automobile hub unit with the double-row roller path structure, the first hub unit and the second hub unit are arranged, rotation of the supporting shaft is used for being matched with the rotating shaft sleeve, the first roller, the second roller, the lubricating mechanism, the rotating shaft, the spring column, the spring cap, the sliding groove, the oil inlet groove and the oil outlet groove, and the automobile hub unit with thedouble-row roller path structure is used; and meanwhile, the lubricating oil is added into the rotating shaft, and an oil layer is formed by the lubricating oil from the oil outlet groove through thecentrifugal force generated by rotation of the supporting shaft, so that the effect of uniformly lubricating the hub unit is achieved, and the waste of the lubricating oil is avoided. | CN212654136U | 2021-03-05 | CN202021531213U | 2020-07-29 | CN202021531213U, 2020-07-29 | CN212654136U: 2021-03-05 | HANGZHOU RENYUAN AUTOMOBILE FITTING CO LTD | LI WEI | B60B27/00: I |  |  |  | [ZH CN212654136U]: 1 .一种带双列滚道结构的汽车轮毂单元，包括支撑轴(1)，所述支撑轴(1)表面的左侧 固定连接有法兰(2)，其特征在于:所述法兰⑵的表面开设有螺纹孔(3)，所述螺纹孔⑶的 内表面螺纹连接有螺栓⑷，所述支撑轴⑴的表面且位于法兰⑵的右侧固定连接有第一 轮毂单元(5)，所述第一轮毂单元⑸活动连接有第二轮毂单元⑹，所述第一轮毂单元⑸ 的右侧固定连接有转轴套(7)，所述转轴套⑺的右侧与第二轮毂单元⑹的左侧固定连接， 所述转轴套⑺的内表面与支撑轴⑴的外表面固定连接，所述第一轮毂单元⑸的内部转 动连接有第一滚子(8)，所述第二轮毂单元⑹的内部转动连接有第二滚子(9)，所述支撑轴 ⑴活动连接有润滑机构(10)。 2 .根据权利要求1所述的一种带双列滚道结构的汽车轮毂单元，其特征在于:所述润滑 机构(10)中包含有转轴(101)，所述转轴(101)的外表面与支撑轴⑴的内表面滑动连接，所 述转轴(101)的顶部固定连接有弹簧柱(102)，所述弹簧柱(102)的顶部固定连接有弹簧帽 (103)。 3 .根据权利要求2所述的一种带双列滚道结构的汽车轮毂单元，其特征在于:所述支撑 轴⑴外表面的顶部开设有滑槽(104)，所述弹簧帽(103)的表面与滑槽(104)的内表面滑动 连接，所述转轴(101)外表面的前侧开设有进油槽(105)，所述第一轮毂单元⑸和第二轮毂 单元⑹的内表面均开设有出油槽(106)。 4 .根据权利要求1所述的一种带双列滚道结构的汽车轮毂单元，其特征在于:所述第一 轮毂单元⑸和第二轮毂单元(6)的外表面均包括基材层(11)、耐腐蚀层(12)和防磨损层 (13)，所述基材层(11)的顶部通过粘接剂与耐腐蚀层(12)的底部粘接,所述耐腐蚀层(12) 的顶部通过粘接剂与防磨损层(13)的底部粘接。 5 .根据权利要求4所述的一种带双列滚道结构的汽车轮毂单元，其特征在于:所述耐腐 蚀层(12)包括酚醛树脂层(121)和二氧化硅层(122)，且酚醛树脂层(121)的底部与二氧化 硅层(122)的顶部固定连接。 6 .根据权利要求4所述的一种带双列滚道结构的汽车轮毂单元，其特征在于:所述防磨 损层(13)包括聚丙烯树脂层(131)和聚氨酯树脂层(132)，且聚丙烯树脂层(131)的底部与 聚氨酯树脂层(132)的顶部固定连接。 [EN CN212654136U]: 1 An automobile hub unit with a double-row raceway structure, comprising a support shaft (1), a flange (2) is fixedly connected to the left side of the surface of the support shaft (1), characterized in that: the flange (2) A threaded hole (3) is opened on the surface of the threaded hole (3), the inner surface of the threaded hole (3) is threadedly connected with a bolt (4), and the surface of the support shaft (1) and located on the right side of the flange (2) is fixedly connected with the first hub unit (5), The first hub unit is movably connected to the second hub unit , the right side of the first hub unit is fixedly connected with a rotating shaft sleeve (7), and the right side of the rotating shaft sleeve is connected to the second hub unit The left side is fixedly connected, the inner surface of the rotating shaft sleeve is fixedly connected to the outer surface of the supporting shaft , the inner part of the first hub unit is rotatably connected with a first roller (8), and the second hub unit A second roller (9) is rotatably connected to the inside of the support shaft (1), and a lubricating mechanism (10) is movably connected to the support shaft (1). 2 An automobile hub unit with a double-row raceway structure according to claim 1, characterized in that: the lubricating mechanism (10) includes a rotating shaft (101), and the outer surface of the rotating shaft (101) and The inner surface of the supporting shaft (1) is slidably connected, the top of the rotating shaft (101) is fixedly connected with a spring column (102), and the top of the spring column (102) is fixedly connected with a spring cap (103). 3 An automobile hub unit with a double-row raceway structure according to claim 2, characterized in that: the top of the outer surface of the support shaft (1) is provided with a sliding groove (104), and the spring cap (103) The surface is in sliding connection with the inner surface of the sliding groove (104), the front side of the outer surface of the rotating shaft (101) is provided with an oil inlet groove (105), and the inner surfaces of the first hub unit and the second hub unit are both provided There is an oil tank (106). 4 An automobile hub unit with a double-row raceway structure according to claim 1, characterized in that: the outer surfaces of the first hub unit (5) and the second hub unit (6) both include a substrate layer (11 ), a corrosion-resistant layer (12) and an anti-wear layer (13), the top of the substrate layer (11) is bonded to the bottom of the corrosion-resistant layer (12) by an adhesive, the corrosion-resistant layer (12) The top part is bonded to the bottom part of the anti-wear layer (13) through an adhesive. 5 An automobile hub unit with a double-row raceway structure according to claim 4, characterized in that: the corrosion-resistant layer (12) comprises a phenolic resin layer (121) and a silicon dioxide layer (122), and The bottom of the phenol resin layer (121) is fixedly connected to the top of the silicon dioxide layer (122). 6 An automobile hub unit with a double-row raceway structure according to claim 4, characterized in that: the anti-wear layer (13) comprises a polypropylene resin layer (131) and a polyurethane resin layer (132), and The bottom of the polypropylene resin layer (131) is fixedly connected to the top of the polyurethane resin layer (132). | [ZH CN212654136U]: 一种带双列滚道结构的汽车轮毂单元 技术领域 [0001]本实用新型涉及汽车轮毂技术领域，具体为一种带双列滚道结构的汽车轮毂单 元。 背景技术 [0002]汽车轮毂单元的作用是承重和为轮毂的转动提供精确引导，既承受轴向载荷又承 受径向载荷，是一个非常重要的零部件;汽车轮毂单元是在标准角接触球轴承和圆锥滚子 轴承的基础上发展起来的，将两套轴承做为一体，具有组装性能好、可省略游隙调整、重量 轻、结构紧凑、载荷容量大、为密封轴承可事先装入润滑脂、省略外部轮毂密封及免于维修 等优点。 [0003]现有的汽车轮毂单元大都数为单列滚道结构，不够紧凑，容易产生偏移，对汽车的 驾驶形成了安全的隐患，同时长时间的使用容易磨损，容易腐蚀，为此，本实用新型提供了 一种带双列滚道结构的汽车轮毂单元。 实用新型内容 [0004]针对现有技术的不足，本实用新型提供了一种带双列滚道结构的汽车轮毂单元， 解决了现有的汽车轮毂单元为单列滚道结构容易产生偏移，以及长时间的使用容易磨损， 容易腐蚀的问题。 [0005]为实现以上目的，本实用新型通过以下技术方案予以实现:一种带双列滚道结构 的汽车轮毂单元，包括支撑轴，所述支撑轴表面的左侧固定连接有法兰，所述法兰的表面开 设有螺纹孔，所述螺纹孔的内表面螺纹连接有螺栓，所述支撑轴的表面且位于法兰的右侧 固定连接有第一轮毂单元，所述第一轮毂单元活动连接有第二轮毂单元，所述第一轮毂单 元的右侧固定连接有转轴套，所述转轴套的右侧与第二轮毂单元的左侧固定连接，所述转 轴套的内表面与支撑轴的外表面固定连接，所述第一轮毂单元的内部转动连接有第一滚 子，所述第二轮毂单元的内部转动连接有第二滚子，所述支撑轴活动连接有润滑机构。 [0006]优选的，所述润滑机构中包含有转轴，所述转轴的外表面与支撑轴的内表面滑动 连接，所述转轴的顶部固定连接有弹簧柱，所述弹簧柱的顶部固定连接有弹簧帽。 [0007]优选的，所述支撑轴外表面的顶部开设有滑槽，所述弹簧帽的表面与滑槽的内表 面滑动连接，所述转轴外表面的前侧开设有进油槽，所述第一轮毂单元和第二轮毂单元的 内表面均开设有出油槽。 [0008]优选的，所述第一轮毂单元和第二轮毂单元的外表面均包括基材层、耐腐蚀层和 防磨损层，所述基材层的顶部通过粘接剂与耐腐蚀层的底部粘接，所述耐腐蚀层的顶部通 过粘接剂与防磨损层的底部粘接。 [0009] 优选的，所述耐腐蚀层包括酚醛树脂层和二氧化硅层，且酚醛树脂层的底部与二 氧化硅层的顶部固定连接。 [0010] 优选的，所述防磨损层包括聚丙烯树脂层和聚氨酯树脂层，且聚丙烯树脂层的底 部与聚氨酯树脂层的顶部固定连接。 [0011] 有益效果 [0012]本实用新型提供了一种带双列滚道结构的汽车轮毂单元。与现有技术相比具备以 下有益效果： [0013] (1)、该带双列滚道结构的汽车轮毂单元，通过在支撑轴的表面且位于法兰的右侧 固定连接有第一轮毂单元，第一轮毂单元活动连接有第二轮毂单元，第一轮毂单元的右侧 固定连接有转轴套，转轴套的右侧与第二轮毂单元的左侧固定连接，转轴套的内表面与支 撑轴的外表面固定连接，第一轮毂单元的内部转动连接有第一滚子，第二轮毂单元的内部 转动连接有第二滚子，支撑轴活动连接有润滑机构，润滑机构中包含有转轴，转轴的外表面 与支撑轴的内表面滑动连接，转轴的顶部固定连接有弹簧柱，弹簧柱的顶部固定连接有弹 簧帽，支撑轴外表面的顶部开设有滑槽，弹簧帽的表面与滑槽的内表面滑动连接，转轴外表 面的前侧开设有进油槽，第一轮毂单元和第二轮毂单元的内表面均开设有出油槽，通过设 置有第一轮毂单元和第二轮毂单元，利用支撑轴的转动，配合转轴套、第一滚子、第二滚子、 润滑机构、转轴、弹簧柱、弹簧帽、滑槽、进油槽和出油槽，利用双列滚道结构的汽车轮毂单 元，使得汽车行驶的安全性更高，同时将润滑油加入转轴，利用支撑轴转动的离心力，使得 润滑油从出油槽形成一层油层，不仅对轮毂单元起到均匀润滑的效果，而且避免了润滑油 的浪费。 [0014] (2)、该带双列滚道结构的汽车轮毂单元，通过在第一轮毂单元和第二轮毂单元的 外表面均包括基材层、耐腐蚀层和防磨损层，基材层的顶部通过粘接剂与耐腐蚀层的底部 粘接，耐腐蚀层的顶部通过粘接剂与防磨损层的底部粘接，耐腐蚀层包括酚醛树脂层和二 氧化硅层，且酚醛树脂层的底部与二氧化硅层的顶部固定连接，防磨损层包括聚丙烯树脂 层和聚氨酯树脂层，且聚丙烯树脂层的底部与聚氨酯树脂层的顶部固定连接，通过设置有 基材层，配合耐腐蚀层和防磨损层，利用粘接剂进行粘接，使得汽车轮毂单元的表面更加的 耐腐蚀和防磨损，同时极大的增加了汽车轮毂单元的使用寿命。 附图说明 [0015]图1为本实用新型的外部结构立体图； [0016]图2为本实用新型的内部结构主视图； [0017]图3为本实用新型的局部结构立体图； [0018]图4为本实用新型的轮毂单元层结构示意图； [0019]图5为本实用新型的耐腐蚀层结构示意图； [0020]图6为本实用新型的防磨损层结构示意图。 [0021]图中：1-支撑轴、2-法兰、3-螺纹孔、4-螺栓、5-第一轮毂单元、6-第二轮毂单元、7转轴套、8-第一滚子、9-第二滚子、10-润滑机构、101-转轴、102-弹簧柱、103-弹簧帽、104滑槽、105-进油槽、106-出油槽、11-基材层、12-耐腐蚀层、121-酚醛树脂层、122-二氧化硅 层、13-防磨损层、131-聚丙烯树脂层、132-聚氨酯树脂层。 具体实施方式 [0022]下面将结合本实用新型实施例中的附图，对本实用新型实施例中的技术方案进行 清楚、完整地描述，显然，所描述的实施例仅仅是本实用新型一部分实施例，而不是全部的 实施例。基于本实用新型中的实施例，本领域普通技术人员在没有做出创造性劳动前提下 所获得的所有其他实施例，都属于本实用新型保护的范围。 [0023]请参阅图1-6,本实用新型提供一种技术方案:一种带双列滚道结构的汽车轮毂单 元，包括支撑轴1，支撑轴1用于支撑轮毂等，支撑轴1表面的左侧固定连接有法兰2,法兰2用 于与轮毂固定，法兰2的表面开设有螺纹孔3,螺纹孔3的内表面螺纹连接有螺栓4,支撑轴1 的表面且位于法兰2的右侧固定连接有第一轮毂单元5,第一轮毂单元5和第二轮毂单元6的 外表面均包括基材层11、耐腐蚀层12和防磨损层13,基材层11的顶部通过粘接剂与耐腐蚀 层12的底部粘接，耐腐蚀层12的顶部通过粘接剂与防磨损层13的底部粘接，耐腐蚀层12包 括酚醛树脂层121和二氧化硅层122,且酚醛树脂层121的底部与二氧化硅层122的顶部固定 连接，防磨损层13包括聚丙烯树脂层131和聚氨酯树脂层132,且聚丙烯树脂层131的底部与 聚氨酯树脂层132的顶部固定连接第一轮毂单元5活动连接有第二轮毂单元6,第一轮毂单 元5的右侧固定连接有转轴套7,转轴套7用于连接第一轮毂单元5和第二轮毂单元6,转轴套 7的右侧与第二轮毂单元6的左侧固定连接,转轴套7的内表面与支撑轴1的外表面固定连 接,第一轮毂单元5的内部转动连接有第一滚子8,第一滚子8和第二滚子9的接触部位被润 滑,第二轮毂单元6的内部转动连接有第二滚子9,支撑轴1活动连接有润滑机构10,润滑机 构10中包含有转轴101,转轴101的外表面与支撑轴1的内表面滑动连接，转轴101的顶部固 定连接有弹簧柱102,弹簧柱102的顶部固定连接有弹簧帽103,弹簧帽103与滑槽104滑动卡 接,支撑轴1外表面的顶部开设有滑槽104,弹簧帽103的表面与滑槽104的内表面滑动连接, 转轴101外表面的前侧开设有进油槽105,第一轮毂单元5和第二轮毂单元6的内表面均开设 有出油槽106,出油槽106设置有多个，且每两个间的距离相等，同时本中未作详细描 述的内容均属于本领域技术人员公知的现有技术。 [0024]工作时，首先在第一轮毂单元5和第二轮毂单元6的表面喷涂耐腐蚀层12,待晾干 后，再通过粘接剂粘接喷涂一层防磨损层13,待晾干后，即可使用，通过设置有基材层11,配 合耐腐蚀层12和防磨损层13,利用粘接剂进行粘接，使得汽车轮毂单元的表面更加的耐腐 蚀和防磨损，同时极大的增加了汽车轮毂单元的使用寿命，与此同时，安装结束后，将弹簧 帽103向下按动，从而挤压弹簧柱102向下压缩，直至弹簧帽103脱离滑槽104,然后将转轴 101向外拉出，让进油槽105露出，向内加入轴承润滑油，反向操作，即可恢复初始位置，当汽 车行驶时，通过支撑轴1转动的离心力使得润滑油通过出油槽106溢出，通过设置有第一轮 毂单元5和第二轮毂单元6,利用支撑轴1的转动，配合转轴套7、第一滚子8、第二滚子9、润滑 机构10、转轴101、弹簧柱102、弹簧帽103、滑槽104、进油槽105和出油槽106,利用双列滚道 结构的汽车轮毂单元，使得汽车行驶的安全性更高，同时将润滑油加入转轴101,利用支撑 轴1转动的离心力，使得润滑油从出油槽形成一层油层,不仅对轮毂单元起到均匀润滑的效 果,而且避免了润滑油的浪费。 [0025]需要说明的是，在本文中，诸如第一和第二等之类的关系术语仅仅用来将一个实 体或者操作与另一个实体或操作区分开来，而不一定要求或者暗示这些实体或操作之间存 在任何这种实际的关系或者顺序。而且，术语“包括”、“包含”或者其任何其他变体意在涵盖 非排他性的包含，从而使得包括一系列要素的过程、方法、物品或者设备不仅包括那些要 素，而且还包括没有明确列出的其他要素，或者是还包括为这种过程、方法、物品或者设备 所固有的要素。 [0026]尽管已经示出和描述了本实用新型的实施例，对于本领域的普通技术人员而言， 可以理解在不脱离本实用新型的原理和精神的情况下可以对这些实施例进行多种变化、修 改、替换和变型，本实用新型的范围由所附权利要求及其等同物限定。 [EN CN212654136U]: Technical field of automobile wheel hub unit with double row raceway structure [0001] The present utility model relates to the technical field of automobile hubs, and is specifically an automobile hub unit with a double-row raceway structure. Background technique [0002] The role of the automobile hub unit is to bear the weight and provide precise guidance for the rotation of the hub. It bears both axial and radial loads. It is a very important component; the automobile hub unit is based on standard angular contact ball bearings and cones. Developed on the basis of the roller bearing, the two sets of bearings are integrated, which has good assembly performance, can omit the clearance adjustment, light weight, compact structure, large load capacity, and can be pre-loaded with grease for sealed bearings. The advantages of external wheel hub sealing and maintenance-free. [0003] Most of the existing automobile wheel hub units are single-row raceway structures, which are not compact enough and are prone to deviation, which poses a safety hazard to the driving of the car. At the same time, they are prone to wear and corrosion after long-term use. The utility model provides an automobile hub unit with a double-row raceway structure. Utility model content [0004] In view of the deficiencies of the prior art, the present utility model provides an automobile hub unit with a double-row raceway structure, which solves the problem that the existing automobile hub unit has a single-row raceway structure and is prone to deviation and long-term It is easy to wear and corrode. [0005] In order to achieve the above objectives, the present invention is achieved through the following technical solutions: an automobile hub unit with a double row raceway structure , including a support shaft, the left side of the support shaft surface is fixedly connected with a flange, so The surface of the flange is provided with a threaded hole, the inner surface of the threaded hole is threadedly connected with a bolt, the surface of the support shaft and located on the right side of the flange is fixedly connected with a first hub unit, and the first hub unit is movable The second hub unit is connected, the right side of the first hub unit is fixedly connected with a rotating shaft sleeve, the right side of the rotating shaft sleeve is fixedly connected with the left side of the second hub unit, and the inner surface of the rotating shaft sleeve is connected to the support shaft The outer surface of the first hub unit is fixedly connected, the inside of the first hub unit is rotatably connected with a first roller, the inside of the second hub unit is rotatably connected with a second roller, and the support shaft is movably connected with a lubricating mechanism. [0006] Preferably, the lubricating mechanism includes a rotating shaft, the outer surface of the rotating shaft is slidably connected with the inner surface of the supporting shaft, the top of the rotating shaft is fixedly connected with a spring column, and the top of the spring column is fixedly connected with Spring cap. [0007] Preferably, the top of the outer surface of the support shaft is provided with a sliding groove, the surface of the spring cap is slidably connected with the inner surface of the sliding groove, and the front side of the outer surface of the rotating shaft is provided with an oil inlet groove, the first Both the inner surface of the first hub unit and the second hub unit are provided with oil outlet grooves. [0008] Preferably, the outer surfaces of the first hub unit and the second hub unit each include a substrate layer, a corrosion-resistant layer, and an anti-wear layer, and the top of the substrate layer is bonded by an adhesive and the corrosion-resistant layer. Bottom bonding, the top of the anti-corrosion layer is bonded to the bottom of the anti-wear layer through an adhesive. [0009] Preferably, the corrosion-resistant layer includes a phenolic resin layer and a silicon dioxide layer, and the bottom of the phenolic resin layer is fixedly connected to the top of the silicon dioxide layer. [0010] Preferably, the anti-wear layer includes a polypropylene resin layer and a polyurethane resin layer, and the bottom of the polypropylene resin layer The part is fixedly connected to the top of the polyurethane resin layer. [0011] Benefits [0012] The utility model provides an automobile hub unit with a double-row raceway structure. Compared with the prior art, it has the following beneficial effects: [0013] (1) The automobile hub unit with double row raceway structure is fixedly connected with a first hub unit on the surface of the support shaft and located on the right side of the flange, and the first hub unit is movably connected with the second hub Unit, the right side of the first hub unit is fixedly connected with a rotating shaft sleeve, the right side of the rotating shaft sleeve is fixedly connected with the left side of the second hub unit, the inner surface of the rotating shaft sleeve is fixedly connected with the outer surface of the support shaft, the first hub unit The first roller is rotatably connected to the inside, the second roller is rotatably connected to the inside of the second hub unit, the support shaft is movably connected with a lubrication mechanism, the lubrication mechanism includes a rotating shaft, and the outer surface of the rotating shaft is slidingly connected with the inner surface of the support shaft , The top of the rotating shaft is fixedly connected with a spring column, the top of the spring column is fixedly connected with a spring cap, the top of the outer surface of the support shaft is provided with a sliding groove, the surface of the spring cap is slidingly connected with the inner surface of the sliding groove, and the front side of the outer surface of the rotating shaft An oil inlet groove is provided, and the inner surfaces of the first hub unit and the second hub unit are provided with oil outlet grooves. By providing the first hub unit and the second hub unit, the rotation of the supporting shaft is used to cooperate with the rotating shaft sleeve and the first roller. , The second roller, the lubrication mechanism, the shaft, the spring column, the spring cap, the chute, the oil inlet groove and the oil outlet groove, the use of the double-row raceway structure of the automobile hub unit makes the car driving safer, and the lubricant The rotation shaft is added and the centrifugal force of the support shaft is used to make the lubricating oil form an oil layer from the oil outlet groove, which not only has a uniform lubrication effect on the hub unit, but also avoids waste of lubricating oil. [0014] (2) The automobile hub unit with a double-row raceway structure includes a substrate layer, a corrosion-resistant layer and a wear-resistant layer on the outer surfaces of the first hub unit and the second hub unit, and the substrate layer The top of the anti-corrosion layer is adhered to the bottom of the anti-corrosion layer through an adhesive, and the top of the anti-corrosion layer is adhered to the bottom of the anti-wear layer through an adhesive. The anti-corrosion layer includes a phenolic resin layer and a silicon dioxide layer, and a phenolic resin layer The bottom of the silicon dioxide layer is fixedly connected with the top of the silicon dioxide layer, the anti-wear layer includes a polypropylene resin layer and a polyurethane resin layer, and the bottom of the polypropylene resin layer is fixedly connected to the top of the polyurethane resin layer. The corrosion layer and the anti-wear layer are bonded with an adhesive to make the surface of the automobile hub unit more corrosion-resistant and wear-resistant, and at the same time greatly increase the service life of the automobile hub unit. Description of the drawings [0015] Figure 1 is a perspective view of the external structure of the utility model; [0016] Figure 2 is a front view of the internal structure of the utility model; [0017] FIG. 3 is a perspective view of a partial structure of the utility model; [0018] FIG. 4 is a schematic diagram of the structure of the wheel hub unit layer of the present invention; [0019] FIG. 5 is a schematic diagram of the corrosion-resistant layer structure of the utility model; [0020] FIG. 6 is a schematic view of the structure of the anti-wear layer of the present invention. [0021] In the figure: 1-support shaft, 2-flange, 3-threaded hole, 4-bolt, 5-first hub unit, 6-second hub unit, 7 shaft sleeve, 8-first roller, 9-Second Roller, 10-Lubrication Mechanism, 101- Rotary Shaft, 102- Spring Column, 103- Spring Cap, 104 Slide Groove, 105-Oil Inlet Groove, 106-Oil Out Groove, 11-Base Layer, 12-Corrosion Resistance Layer, 121-phenolic resin layer, 122-silica layer, 13-anti-wear layer, 131-polypropylene resin layer, 132-polyurethane resin layer. detailed description [0022] The following will be combined with the drawings in the embodiment of the utility model, the technical solution in the embodiment of the utility model will be carried out A clear and complete description. Obviously, the described embodiments are only a part of the embodiments of the present invention, rather than all of the embodiments. Based on the embodiments of the present utility model, all other embodiments obtained by those of ordinary skill in the art without creative work shall fall within the protection scope of the present utility model. [0023] Please refer to Figures 1-6, this utility model provides a technical solution: an automobile hub unit with a double-row raceway structure, including a support shaft 1, the support shaft 1 is used to support the hub, etc., the surface of the support shaft 1 The left side is fixedly connected with flange 2, flange 2 is used to fix the hub, the surface of flange 2 is provided with threaded holes 3, the inner surface of threaded hole 3 is threaded with bolts 4, and the surface of supporting shaft 1 is located in the flange The right side of the blue 2 is fixedly connected with the first hub unit 5. The outer surfaces of the first hub unit 5 and the second hub unit 6 both include a base material layer 11, a corrosion-resistant layer 12 and an anti-wear layer 13, and the base material layer 11 The top is bonded to the bottom of the anti-corrosion layer 12 by an adhesive, and the top of the anti-corrosion layer 12 is bonded to the bottom of the anti-wear layer 13 by an adhesive. The anti-corrosion layer 12 includes a phenolic resin layer 121 and a silicon dioxide layer 122. , And the bottom of the phenolic resin layer 121 is fixedly connected to the top of the silica layer 122, the anti-wear layer 13 includes a polypropylene resin layer 131 and a polyurethane resin layer 132, and the bottom of the polypropylene resin layer 131 and the top of the polyurethane resin layer 132 The first hub unit 5 is movably connected to the second hub unit 6, and the right side of the first hub unit 5 is fixedly connected to a rotating shaft sleeve 7. The rotating shaft sleeve 7 is used to connect the first hub unit 5 and the second hub unit 6, and the rotating shaft The right side of the sleeve 7 is fixedly connected to the left side of the second hub unit 6, and the inner surface of the rotating shaft sleeve 7 is fixedly connected to the outer surface of the support shaft 1. Then, the inside of the first hub unit 5 is rotatably connected with the first roller 8, the contact part of the first roller 8 and the second roller 9 is lubricated, and the inside of the second hub unit 6 is rotatably connected with the second roller 9. The support shaft 1 is movably connected with a lubricating mechanism 10, the lubricating mechanism 10 includes a rotating shaft 101, the outer surface of the rotating shaft 101 is slidingly connected with the inner surface of the supporting shaft 1, and the top of the rotating shaft 101 is fixedly connected with a spring column 102 and a spring column 102 The top is fixedly connected with a spring cap 103, the spring cap 103 is slidably clamped with the sliding groove 104, the top of the outer surface of the support shaft 1 is provided with a sliding groove 104, the surface of the spring cap 103 is slidingly connected with the inner surface of the sliding groove 104, and the shaft 101 is outside The front side of the surface is provided with an oil inlet groove 105. The inner surfaces of the first hub unit 5 and the second hub unit 6 are both provided with an oil outlet groove 106. There are multiple oil outlet grooves 106, and the distance between each two is equal. The contents that are not described in detail belong to the prior art known to those skilled in the art. [0024] During work, first spray the corrosion-resistant layer 12 on the surfaces of the first hub unit 5 and the second hub unit 6, and after drying, spray a layer of anti-wear layer 13 through adhesive bonding, and wait to be dried. After that, it can be used. By providing the base layer 11, the corrosion-resistant layer 12 and the anti-wear layer 13, the adhesive is used for bonding, so that the surface of the automobile hub unit is more corrosion-resistant and wear-resistant, and at the same time greatly This increases the service life of the automobile hub unit. At the same time, after the installation is over, press the spring cap 103 downwards, thereby squeezing the spring column 102 downwards and compressing it until the spring cap 103 is free from the sliding groove 104, and then the rotating shaft 101 Pull out to expose the oil inlet groove 105, add bearing lubricating oil in, and operate in the reverse direction to restore the initial position. When the car is running, the centrifugal force of the support shaft 1 causes the lubricating oil to overflow through the oil outlet groove 106. A first hub unit 5 and a second hub unit 6 are provided. The rotation of the support shaft 1 is used to match the shaft sleeve 7, the first roller 8, the second roller 9, the lubrication mechanism 10, the shaft 101, the spring column 102, and the spring. The cap 103, the sliding groove 104, the oil inlet groove 105 and the oil outlet groove 106 use the automobile wheel hub unit of the double row raceway structure to make the car driving safer. At the same time, lubricating oil is added to the rotating shaft 101 and the centrifugal force of the supporting shaft 1 is used. , So that the lubricating oil forms an oil layer from the oil outlet groove, which not only has a uniform lubrication effect on the hub unit, but also avoids the waste of lubricating oil. [0025] It should be noted that in this article, relational terms such as first and second are only used to distinguish one entity or operation from another entity or operation, and do not necessarily require or imply these entities. Or there is any such actual relationship or sequence between operations. Moreover, the terms "include", "include" or any other variants thereof are intended to cover non-exclusive inclusion, so that a process, method, article or device including a series of elements not only includes those elements, but also includes those that are not explicitly listed Other elements of the process, method, article or equipment Inherent elements. [0026] Although the embodiments of the present utility model have been shown and described, for those of ordinary skill in the art, it will be understood that these embodiments can be carried out in various ways without departing from the principle and spirit of the present utility model. For changes, modifications, substitutions and variations, the scope of the present invention is defined by the appended claims and their equivalents.
[DE DE102019124784A1]: Radnaben-Drehgelenk-Anordnung | [DE DE102019124784A1]: Radnaben-Drehgelenk-Anordnung für eine Fahrzeugachse, bei der eine Radnabe (1) und ein Drehgelenk (2) über eine Radialverzahnung (3) drehfest verbunden sind und eine Stirnfläche (4) der Radnabe (1) in Reibkontakt (5) mit einer Stirnfläche (6) eines äußeren Gelenkkörpers (7) des Drehgelenks (2) steht. Erfindungsgemäß ist im Bereich des Reibkontakts (5) die Stirnfläche (4) der Radnabe (1) und/oder die Stirnfläche (6) des äußeren Gelenkkörpers (7) des Drehgelenks (2) mit einem die Reibung im Reibkontakt (5) reduzierenden oder mit einem die Reibung im Reibkontakt (5) erhöhenden Material beschichtet.Die Erfindung betrifft ferner eine Fahrzeugachse mit einer erfindungsgemäßen Radnaben-Drehgelenk-Anordnung sowie ein Fahrzeug mit einer erfindungsgemäßen Fahrzeugachse. | DE102019124784A1 | 2021-03-18 | DE102019124784A | 2019-09-16 | DE102019124784A, 2019-09-16 | DE102019124784A1: 2021-03-18 | SCHAEFFLER TECHNOLOGIES AG | STAHL MATTHIAS EICHELMANN FRANK | B60B27/02: I | B60B27/0026: I B60B27/0042: I B60B2900/133: A |  |  | [DE DE102019124784A1]: Radnaben-Drehgelenk-Anordnung für eine Fahrzeugachse, bei der eine Radnabe (1) und ein Drehgelenk (2) über eine Radialverzahnung (3) drehfest verbunden sind und eine Stirnfläche (4) der Radnabe (1) in Reibkontakt (5) mit einer Stirnfläche (6) eines äußeren Gelenkkörpers (7) des Drehgelenks (2) steht, dadurch gekennzeichnet, dass im Bereich des Reibkontakts (5) die Stirnfläche (4) der Radnabe (1) und/oder die Stirnfläche (6) des äußeren Gelenkkörpers (7) des Drehgelenks (2) mit einem die Reibung im Reibkontakt (5) reduzierenden oder mit einem die Reibung im Reibkontakt (5) erhöhenden Material beschichtet ist. Radnaben-Drehgelenk-Anordnung nach Anspruch 1, dadurch gekennzeichnet, dass die mindestens eine Stirnfläche (4, 6) mit einem die Reibung im Reibkontakt (5) um mindestens den Faktor 2, vorzugsweise um den Faktor 3, reduzierenden Material, beispielsweise mit Polytetrafluorethylen, beschichtet ist. Radnaben-Drehgelenk-Anordnung nach Anspruch 1, dadurch gekennzeichnet, dass die mindestens eine Stirnfläche (4, 6) mit einem die Reibung im Reibkontakt (5) um mindestens den Faktor 2, vorzugsweise um den Faktor 3, erhöhenden Material, beispielsweise mit einem Kohlenstoff, insbesondere mit Diamant, beschichtet ist. Radnaben-Drehgelenk-Anordnung nach einem der vorhergehenden Ansprüche, dadurch gekennzeichnet, dass das Drehgelenk (2) ein Gleichlaufgelenk ist und/oder der äußere Gelenkkörper (7) des Drehgelenks (2) einen in die Radnabe (1) eingreifenden Zapfen (8) aufweist oder umfasst, auf den endseitig eine Mutter (9) aufgeschraubt ist. Radnaben-Drehgelenk-Anordnung nach einem der vorhergehenden Ansprüche, dadurch gekennzeichnet, dass auf der Radnabe (1) ein Wälzlager (10) ausgebildet ist. Radnaben-Drehgelenk-Anordnung nach einem der vorhergehenden Ansprüche, dadurch gekennzeichnet, dass die Radnabe (1) einen Wälznietbund (11) aufweist, über den die Radnabe (1) in Reibkontakt mit dem äußeren Gelenkkörper (7) des Drehgelenks (2) steht. Fahrzeugachse mit einer Radnaben-Drehgelenk-Anordnung nach einem der vorhergehenden Ansprüche. Fahrzeug, insbesondere elektromotorisch angetriebenes Fahrzeug, mit einer Fahrzeugachse nach Anspruch 7. [EN DE102019124784A1]: Wheel hub swivel joint arrangement for a vehicle axle, in which a wheel hub (1) and a swivel joint (2) are non-rotatably connected via radial teeth (3) and an end face (4) of the wheel hub (1) in frictional contact (5) with an end face (6) an outer joint body (7) of the swivel joint (2) is, characterizedthat in the area of ​​the frictional contact (5) the end face (4) of the wheel hub (1) and / or the end face (6) of the outer joint body (7) of the swivel joint (2) with a friction in the frictional contact (5) reducing or with a material which increases the friction in the frictional contact (5) is coated. Wheel hub swivel arrangement according to Claim 1, characterizedthat the at least one end face (4, 6) is coated with a material, for example with polytetrafluoroethylene, which reduces the friction in the frictional contact (5) by at least a factor of 2, preferably by a factor of 3. Wheel hub swivel arrangement according to Claim 1, characterizedthat the at least one end face (4, 6) is coated with a material that increases the friction in the frictional contact (5) by at least a factor of 2, preferably by a factor of 3, for example with a carbon, in particular with diamond. Wheel hub swivel joint arrangement according to one of the preceding claims, characterizedthat the swivel joint (2) is a constant velocity joint and / or the outer joint body (7) of the swivel joint (2) has or comprises a pin (8) which engages in the wheel hub (1) and onto which a nut (9) is screwed at the end . Wheel hub swivel joint arrangement according to one of the preceding claims, characterizedthat a roller bearing (10) is formed on the wheel hub (1). Wheel hub swivel joint arrangement according to one of the preceding claims, characterizedthat the wheel hub (1) has a rolling rivet collar (11) via which the wheel hub (1) is in frictional contact with the outer joint body (7) of the swivel joint (2). Vehicle axle with a wheel hub swivel joint arrangement according to one of the preceding claims. Vehicle, in particular an electric motor-driven vehicle, with a vehicle axle Claim 7. | [DE DE102019124784A1]: Die vorliegende Erfindung betrifft eine Radnaben-Drehgelenk-Anordnung für eine Fahrzeugachse mit den Merkmalen des Oberbegriffs des Anspruchs 1. Darüber hinaus betrifft die Erfindung eine Fahrzeugachse mit einer derartigen Radnaben-Drehgelenk-Anordnung sowie ein Fahrzeug. Aus dem Stand der Technik sind Radnaben-Drehgelenk-Anordnungen bekannt, bei denen ein äußerer Gelenkkörper eines Drehgelenks und eine Radnabe über eine Radialverzahnung drehfest verbunden sind. Beispielsweise geht eine derartige Anordnung aus der Offenlegungsschrift DE 42 10 461 A1 hervor. Die vorbekannte Anordnung umfasst eine mit einem Radflansch verbundene Radnabe und ein mit einer Antriebswelle verbundenes Drehgelenk, die mittels einer zentralen SchraubenMutter-Verbindung miteinander verbunden sind. Auf die Radnabe ist eine zweireihige Lagerungsanordnung mit zumindest einem separaten Lagerinnenring aufgezogen, der über das Ende der Radnabe axial hinaussteht und eine Stirnfläche besitzt, mittels welcher die Lagerungsanordnung gegen ein Gelenkaußenteil des Drehgelenks axial vorgespannt ist. Im Einsatzfall wirken auf die Verbindung zwischen der Radnabe und dem Drehgelenk Biegemomente, die mit einer unerwünschten Verformung, insbesondere Ovalisierung der Radnabe einhergehen. Aufgrund der Verformung kann es zu Mikrobewegungen zwischen der Stirnfläche des Lagerinnenrings und einer am Gelenkaußenteil ausgebildeten Gegenfläche kommen und aufgrund derer zu einer Passungskorrosion bzw. zu einem Fressen. Um dies zu verhindern wird in der DE 42 10 461 A1 vorgeschlagen, die Stirnfläche des Lagerinnenrings und die am Gelenkaußenteil ausgebildete Gegenfläche jeweils konisch auszuführen. Aus der DE 10 2007 016 427 A1 ist ferner eine Radnaben-Drehgelenk-Anordnung bekannt, bei der die Radnabe und ein äußerer Gelenkkörper des Drehgelenks axial- bzw. stirnverzahnt sind. Die Axial- bzw. Stirnverzahnung soll im Unterschied zur Radialverzahnung eine spielfreie Montage ermöglichen, so dass kein Flankenspiel im Bereich der Verzahnung verbleibt, das bei einem Lastwechsel aufgrund einer alternierenden Anlage der Flanken zu unerwünschten Knackgeräuschen führt. Ausgehend von dem vorstehend genannten Stand der Technik liegt der vorliegenden Erfindung die Aufgabe zugrunde, eine Radnaben-Drehgelenk-Anordnung mit einer Radialverzahnung zwischen einer Radnabe und einem Drehgelenk derart weiterzubilden, dass Knackgeräusche, die insbesondere beim Anfahren und Abbremsen des Fahrzeugs auftreten, unterbunden oder zumindest reduziert werden. Zur Lösung der Aufgabe wird die Radnaben-Drehgelenk-Anordnung mit den Merkmalen des Anspruchs 1 vorgeschlagen. Vorteilhafte Weiterbildungen der Erfindung sind den Unteransprüchen zu entnehmen. Ferner werden eine Fahrzeugachse mit einer derartigen Radnaben-Drehgelenk-Anordnung sowie ein Fahrzeug angegeben. Bei der vorgeschlagenen Radnaben-Drehgelenk-Anordnung sind eine Radnabe und ein Drehgelenk über eine Radialverzahnung drehfest verbunden und eine Stirnfläche der Radnabe steht in Reibkontakt mit einer Stirnfläche eines äußeren Gelenkkörpers des Drehgelenks. Erfindungsgemäß ist im Bereich des Reibkontakts die Stirnfläche der Radnabe und/oder die Stirnfläche des äußeren Gelenkkörpers des Drehgelenks mit einem die Reibung im Reibkontakt reduzierenden oder mit einem die Reibung im Reibkontakt erhöhenden Material beschichtet. Denn es wurde festgestellt, dass die unerwünschten Knackgeräusche insbesondere auf einen Haftgleiteffekt („Stick-Slip-Effekt“) im Reibkontakt zwischen der Radnabe und dem äußeren Gelenkkörper des Drehgelenks zurückzuführen sind. Der Haftgleiteffekt bezeichnet ein ruckartiges Gleiten zweier gegeneinander bewegter Körper, da im Reibkontakt sowohl Haftreibungskräfte als auch Gleitreibungskräfte wirken. So lange die Gleitreibungskräfte deutlich kleiner als die Haftreibungskräfte sind, verhindern die Haftreibungskräfte eine Bewegung der Körper gegeneinander. Ändert sich jedoch das Kräfteverhältnis kann dies zu einem abrupten Losbrechen des Reibkontakts führen, wodurch die ruckartige Gleitbewegung eingeleitet wird. Die Folge sind knackende Geräusche, die im Fahrzeug zu hören sind und den Fahrkomfort herabsetzen. Um dem entgegenzuwirken, werden erfindungsgemäß zwei Lösungsvorschläge gemacht. Gemäß dem ersten Lösungsvorschlag wird zumindest ein Reibpartner mit einer die Reibung im Reibkontakt reduzierenden Beschichtung versehen. Das heißt, dass aufgrund verringerter Haftreibungskräfte ein ruckloses Gleiten gefördert wird. Gemäß dem zweiten Lösungsvorschlag wird zumindest ein Reibpartner mit einer die Reibung im Reibkontakt erhöhenden Beschichtung versehen, so dass es aufgrund erhöhter Haftreibungskräfte gar nicht erst zu einem ruckartigen Losbrechen und einer ruckartigen Bewegung der Reibpartner gegeneinander kommt. Gleichwohl die beiden Lösungsvorschläge grundsätzlich verschieden sind, helfen sie unerwünschte Knackgeräusche zu verhindern und damit den Fahrkomfort zu steigern. Denn die Maßnahmen beider Lösungsvorschläge beeinflussen die im Reibkontakt zwischen der Radnabe und dem Drehgelenk wirkenden Kräfte in der Weise, dass der Haftgleiteffekt nicht auftritt oder zumindest deutlich geschwächt wird. In Weiterbildung der Erfindung wird vorgeschlagen, dass mindestens eine Stirnfläche mit einem die Reibung im Reibkontakt um mindestens den Faktor 2, vorzugsweise um den Faktor 3, reduzierenden Material beschichtet ist. Dies führt zu einer deutlichen Reduzierung der Reibung bzw. Haftreibungskräfte im Reibkontakt und begünstigt somit eine Relativbewegung der Reibpartner zueinander. Als die Reibung reduzierendes Material zum Beschichten eignet sich beispielsweise Polytetrafluorethylen (PTFE). Alternativ wird in Weiterbildung der Erfindung vorgeschlagen, dass mindestens eine Stirnfläche mit einem die Reibung im Reibkontakt um mindestens den Faktor 2, vorzugsweise um den Faktor 3, erhöhenden Material beschichtet ist. Dies führt - analog zu der zuvor beschriebenen Maßnahme - zu einer deutlichen Erhöhung der Reibung bzw. Haftreibungskräfte im Reibkontakt und wirkt somit einer Relativbewegung der Reibpartner zueinander entgegen. Als die Reibung erhöhendes Material eignet sich beispielsweise ein Kohlenstoff, insbesondere Diamant. Bevorzugt ist das Drehgelenk der Radnaben-Drehgelenk Anordnung ein Gleichlaufgelenk. Mit Hilfe des Gleichlaufgelenks werden Winkelgeschwindigkeiten gleichmäßig von einer Antriebsseite auf eine Abtriebsseite übertragen. Alternativ oder ergänzend wird vorgeschlagen, dass der äußere Gelenkkörper des Drehgelenks einen in die Radnabe eingreifenden Zapfen aufweist oder umfasst, auf den endseitig eine Mutter aufgeschraubt ist. Mit Hilfe der auf dem Zapfen aufsitzenden Mutter kann eine axiale Vorspannkraft bewirkt werden, welche die beiden Reibpartner in Reibkontakt hält. Der Zapfen kann einstückig mit dem äußeren Gelenkkörper ausgebildet sein oder mit dem äußeren Gelenkkörper verbunden sein, beispielsweise über eine Schraubverbindung. Des Weiteren wird vorgeschlagen, dass auf der Radnabe ein Wälzlager ausgebildet ist. Die Radnabe kann selbst Bestandteil des Wälzlagers sein, beispielsweise den Innenring des Wälzlagers ausbilden, und/oder der Aufnahme mindestens eines Innenrings des Wälzlagers dienen. Die Radnabe und das Wälzlager bilden gemeinsam eine Radlagereinheit aus. Gemäß einer bevorzugten Ausführungsform der Erfindung weist die Radnabe einen Wälznietbund auf, über den die Radnabe in Reibkontakt mit dem äußeren Gelenkkörper des Drehgelenks steht. Das heißt, dass die ggf. beschichtete Stirnfläche der Radnabe durch den Wälznietkörper ausgebildet wird. Der Wälznietbund dient der Abstützung des auf der Radnabe ausgebildeten Wälzlagers, insbesondere eines Innenrings des Wälzlagers, oder bildet selbst eine Laufbahn für mindestens einen Wälzkörper des Wälzlagers aus. Zur Lösung der eingangs genannten Aufgabe wird ferner eine Fahrzeugachse mit einer erfindungsgemäßen Radnaben-Drehgelenk-Anordnung vorgeschlagen, da dies die bevorzugte Anwendung der Radnaben-Drehgelenk-Anordnung ist. Die vorgeschlagene Fahrzeugachse kann insbesondere in einem elektromotorisch angetriebenen Fahrzeug zum Einsatz gelangen, da mit zunehmenden Antriebs- und Bremsmomenten, die vorrangig über die Antriebswelle eingeleitet werden, auch die Geräuschbelastung aufgrund des Stick-Slip-Effekts steigt. Die Vorteile der Erfindung treten daher bei einem elektromotorisch angetriebenen Fahrzeug besonders deutlich hervor. Darüber hinaus wird ein Fahrzeug, insbesondere ein elektromotorisch angetriebenes Fahrzeug, mit einer erfindungsgemäßen Radnaben-Drehgelenk-Anordnung bzw. mit einer erfindungsgemäßen Fahrzeugachse vorgeschlagen. Dank der erfindungsgemäßen Radnaben-Drehgelenk-Anordnung können störende Knackgeräusche, die auf den Stick-Slip-Effekt zurückzuführen sind, gänzlich unterbunden oder zumindest deutlich reduziert werden. Eine bevorzugte Ausführungsform der Erfindung wird nachfolgend anhand der beigefügten Zeichnung näher erläutert. Dargestellt ist ein Längsschnitt durch eine erfindungsgemäße Radnaben-Drehgelenk-Anordnung. Dargestellt sind eine Radnabe 1 und ein Drehgelenk 2, die gemeinsam eine Radnaben-Drehgelenk-Anordnung ausbilden. Die Darstellung beschränkt sich auf die obere Hälfte der Anordnung. Zur Vervollständigung ist die Anordnung um die Längsachse A gespiegelt darzustellen. Die Längsachse A fällt mit einer Drehachse zusammen, um welche die Radnabe 1 im Antriebsfall rotiert. Der Antrieb erfolgt über das Drehgelenk 2, das vorliegend als Gleichlaufgelenk ausgeführt ist. Die dargestellte Radnabe 1 bildet gemeinsam mit einem Außenring 13 ein zweireihiges Wälzlager 10 aus. Das Wälzlager 10 umfasst Wälzkörper 12, die in zwei Reihen unmittelbar auf der Radnabe 1 ablaufen. Zur axialen Begrenzung einer Laufbahn 16 weist die Radnabe 1 einen Wälznietbund 11 auf, an dem andererseits ein äußerer Gelenkkörper 7 des Drehgelenks 2 anliegt. Der äußere Gelenkkörper 7 ist glockenartig ausgeführt und wird daher auch als Gelenkglocke bezeichnet. An einem der Radnabe 1 zugewandten Ende weist der Gelenkkörper 7 einen hohlzylinderförmigen Ansatz 17 mit einer Außenverzahnung 15 auf, die in eine gegengleich ausgebildete Innenverzahnung 14 der Radnabe 1 eingreift. Die Radnabe 1 ist demnach über eine Radialverzahnung 3 mit dem äußeren Gelenkkörper 7 des Drehgelenks 2 drehfest verbunden. In den hohlzylinderförmigen Ansatz 17 des Gelenkkörpers 7 ist ein Zapfen 8 eingeschraubt, der durch die Radnabe 1 hindurchgeführt und andernends mittels einer Mutter 9 gekontert ist. Über die Anzugskraft der Mutter 9 sind Drehgelenk 2 und die Radnabe 1 axial verspannt. Die axiale Verspannung bewirkt, dass die Radnabe 1 über eine am Wälznietbund 11 ausgebildete Stirnfläche 4 und das Drehgelenk 2 über eine am äußeren Gelenkkörper 7 ausgebildete Stirnfläche 6 in einem Reibkontakt 5 miteinander stehen. Zwar sind die Radnabe 1 und das Drehgelenk 2 über die Radialverzahnung 3 drehfest verbunden, ein gewisses Flankenspiel im Bereich der Radialverzahnung 3 vermag jedoch eine Relativbewegung der Radnabe 1 gegenüber dem äußeren Gelenkkörper 7 des Drehgelenks 2 nicht zu verhindern. Dabei wirkt zwischen den Reibpartner ein Haftgleiteffekt, der zu einem ruckartigen Losbrechen bzw. zu einer ruckartigen Gleitbewegung führt. Diese geht mit einem Knackgeräusch einher, das störend ist. Um derartige Knackgeräusche zu unterbinden oder zumindest zu minimieren, weist die dargestellte erfindungsgemäße Radnaben-Drehgelenk-Anordnung eine Beschichtung auf mindestens einer Stirnfläche 4, 6 im Bereich des Reibkontaktes 5 auf. Die Beschichtung ist entweder aus einem Material, das die Reibung im Reibkontakt reduziert oder erhöht. Das die Reibung reduzierende Material kann insbesondere Polytetrafluorethylen (PTFE) sein. Bei dem die Reibung reduzierenden Material kann es sich beispielsweise um einen Kohlenstoff, insbesondere um Diamant handeln. Die reduzierte Reibung im Reibkontakt 5 fördert ein ruckloses Gleiten, während die erhöhte Reibung im Reibkontakt 5 die Haftung verbessert, so dass es gar nicht erst zu einer Relativbewegung der Radnabe 1 gegenüber dem äußeren Gelenkkörper 7 des Drehgelenks 2 kommt. In beiden Fällen verhindert die Beschichtung, dass es zu den unerwünschten Knackgeräuschen kommt. Bezugszeichenliste 1Radnabe2Drehgelenk3Radialverzahnung4Stirnfläche5Reibkontakt6Stirnfläche7Gelenkkörper8Zapfen9Mutter10Wälzlager11Wälznietbund12Wälzkörper13Außenring14Innenverzahnung15Außenverzahnung16Laufbahn17Ansatz ZITATE ENTHALTEN IN DER BESCHREIBUNG Diese Liste der vom Anmelder aufgeführten Dokumente wurde automatisiert erzeugt und ist ausschließlich zur besseren Information des Lesers aufgenommen. Die Liste ist nicht Bestandteil der deutschen Patent- bzw. Gebrauchsmusteranmeldung. Das DPMA übernimmt keinerlei Haftung für etwaige Fehler oder Auslassungen. Zitierte Patentliteratur DE 4210461 A1 [0002]DE 102007016427 A1 [0003] [EN DE102019124784A1]: The present invention relates to a wheel hub swivel joint arrangement for a vehicle axle with the features of the preamble of claim 1. Furthermore, the invention relates to a vehicle axle with such a wheel hub swivel joint arrangement and a vehicle. Wheel hub swivel joint arrangements are known from the prior art, in which an outer joint body of a swivel joint and a wheel hub are connected in a rotationally fixed manner via radial teeth. For example, such an arrangement is based on the laid-open specificationDE 42 10 461 A1 emerge. The known arrangement comprises a wheel hub connected to a wheel flange and a swivel joint connected to a drive shaft, which are connected to one another by means of a central screw-nut connection. A two-row bearing arrangement with at least one separate bearing inner ring is drawn onto the wheel hub, which protrudes axially beyond the end of the wheel hub and has an end face by means of which the bearing arrangement is axially pretensioned against an outer joint part of the swivel joint. In the case of use, bending moments act on the connection between the wheel hub and the swivel joint, which are associated with undesired deformation, in particular ovalization of the wheel hub. Due to the deformation, micro-movements can occur between the end face of the bearing inner ring and an opposing surface formed on the outer joint part, and this can lead to fretting corrosion or seizure. To prevent this, theDE 42 10 461 A1 proposed that the end face of the bearing inner ring and the opposing surface formed on the outer joint part are each conical. From the DE 10 2007 016 427 A1 a wheel hub swivel joint arrangement is also known in which the wheel hub and an outer joint body of the swivel joint are axially or face-toothed. In contrast to the radial toothing, the axial or spur toothing should enable backlash-free assembly, so that no backlash remains in the area of ​​the toothing, which would lead to undesirable clicking noises in the event of a load change due to an alternating contact between the flanks. Based on the above-mentioned prior art, the present invention is based on the object of developing a wheel hub / swivel joint arrangement with radial teeth between a wheel hub and a swivel joint in such a way that cracking noises that occur in particular when the vehicle is starting up and braking are prevented or at least prevented be reduced. To achieve the object, the wheel hub swivel joint arrangement with the features of claim 1 is proposed. Advantageous further developments of the invention can be found in the subclaims. Furthermore, a vehicle axle with such a wheel hub / swivel joint arrangement and a vehicle are specified. In the proposed wheel hub / swivel joint arrangement, a wheel hub and a swivel joint are non-rotatably connected via radial teeth, and an end face of the wheel hub is in frictional contact with an end face of an outer joint body of the swivel joint. According to the invention, in the area of ​​the frictional contact, the end face of the wheel hub and / or the end face of the outer joint body of the rotary joint is coated with a material which reduces the friction in the frictional contact or a material which increases the friction in the frictional contact. It was found that the unwanted clicking noises are due in particular to a stick-slip effect in the frictional contact between the wheel hub and the outer joint body of the swivel joint. The stick-slip effect describes the jerky sliding of two bodies moving against one another, since both static friction forces and sliding friction forces act in frictional contact. As long as the sliding friction forces are significantly smaller than the static friction forces, the static friction forces prevent the bodies from moving against each other. However, if the balance of forces changes, this can lead to an abrupt breakaway of the frictional contact, whereby the jerky sliding movement is initiated. The result is cracking noises that can be heard in the vehicle and reduce driving comfort. In order to counteract this, two proposed solutions are made according to the invention. According to the first proposed solution, at least one friction partner is provided with a coating that reduces the friction in the frictional contact. This means that smooth sliding is promoted due to reduced static friction forces. According to the second proposed solution, at least one friction partner is provided with a coating that increases the friction in the frictional contact, so that due to the increased static friction forces, there is no jerky breakaway and a jerky movement of the friction partners against each other. Although the two proposed solutions are fundamentally different, they help prevent unwanted clicking noises and thus increase driving comfort. Because the measures of both proposed solutions influence the forces acting in the frictional contact between the wheel hub and the swivel joint in such a way that the stick-slip effect does not occur or is at least significantly weakened. In a further development of the invention, it is proposed that at least one end face be coated with a material which reduces the friction in frictional contact by at least a factor of 2, preferably by a factor of 3. This leads to a significant reduction in the friction or static friction forces in the frictional contact and thus favors a relative movement of the friction partners to one another. Polytetrafluoroethylene (PTFE), for example, is suitable as the friction-reducing material for coating. Alternatively, it is proposed in a further development of the invention that at least one end face is coated with a material which increases the friction in frictional contact by at least a factor of 2, preferably by a factor of 3. This leads - analogously to the measure described above - to a significant increase in the friction or static friction forces in the frictional contact and thus counteracts a relative movement of the friction partners to one another. A suitable material that increases the friction is, for example, carbon, in particular diamond. The swivel joint of the wheel hub swivel joint arrangement is preferably a constant velocity joint. With the help of the constant velocity joint, angular speeds are transmitted evenly from a drive side to an output side. As an alternative or in addition, it is proposed that the outer joint body of the swivel joint have or comprise a pin which engages in the wheel hub and onto which a nut is screwed at the end. With the help of the nut seated on the pin, an axial pretensioning force can be brought about which keeps the two friction partners in frictional contact. The pin can be formed in one piece with the outer joint body or be connected to the outer joint body, for example via a screw connection. It is also proposed that a roller bearing be formed on the wheel hub. The wheel hub can itself be part of the roller bearing, for example form the inner ring of the roller bearing, and / or serve to accommodate at least one inner ring of the roller bearing. The wheel hub and the roller bearing together form a wheel bearing unit. According to a preferred embodiment of the invention, the wheel hub has a rolling rivet collar, via which the wheel hub is in frictional contact with the outer joint body of the swivel joint. This means that the possibly coated end face of the wheel hub is formed by the rolling rivet body. The rolling rivet collar serves to support the rolling bearing formed on the wheel hub, in particular an inner ring of the rolling bearing, or itself forms a raceway for at least one rolling element of the rolling bearing. To achieve the object mentioned at the outset, a vehicle axle with a wheel hub / swivel joint arrangement according to the invention is also proposed, since this is the preferred application of the wheel hub / swivel joint arrangement. The proposed vehicle axle can be used in particular in a vehicle driven by an electric motor, since with increasing drive and braking torques, which are primarily introduced via the drive shaft, the noise pollution also increases due to the stick-slip effect. The advantages of the invention therefore emerge particularly clearly in a vehicle driven by an electric motor. In addition, a vehicle, in particular a vehicle driven by an electric motor, with a wheel hub / swivel joint arrangement according to the invention or with a vehicle axle according to the invention is proposed. Thanks to the wheel hub / swivel joint arrangement according to the invention, annoying clicking noises which can be attributed to the stick-slip effect can be completely prevented or at least significantly reduced. A preferred embodiment of the invention is explained in more detail below with reference to the accompanying drawing. A longitudinal section through a wheel hub swivel joint arrangement according to the invention is shown. A wheel hub is shown 1 and a swivel joint 2, which together form a wheel hub swivel joint arrangement. The representation is limited to the upper half of the arrangement. To complete this, the arrangement must be shown mirrored about the longitudinal axis A. The longitudinal axis A coincides with an axis of rotation around which the wheel hub1 rotates in case of drive. The drive takes place via the swivel joint2, which is designed here as a constant velocity joint. The wheel hub shown 1 forms together with an outer ring 13 a double row rolling bearing 10 out. The roller bearing10 includes rolling elements 12in two rows directly on the wheel hub 1 expire. For the axial limitation of a raceway16 points the wheel hub 1 a rolling rivet collar 11 on, on the other hand, an outer joint body 7 of the swivel joint 2 is applied. The outer joint body7 is designed like a bell and is therefore also referred to as a joint bell. On one of the wheel hubs1 facing end has the joint body 7 a hollow cylindrical approach 17 with an external toothing 15 on, which is formed in an oppositely designed internal toothing 14 the wheel hub 1 intervenes. The wheel hub1 is therefore about a radial toothing 3 with the outer joint body 7 of the swivel joint 2 non-rotatably connected. In the hollow cylinder-shaped approach17 of the joint body 7 is a cone 8 screwed in through the wheel hub 1 passed through and the other day by means of a mother 9 is countered. About the tightening force of the mother9 are swivel 2 and the wheel hub 1 axially clamped. The axial tension causes the wheel hub 1 via one on the rolling rivet collar 11 trained face 4 and the swivel joint 2 via one on the outer joint body 7 trained face 6 in a frictional contact 5 stand together. True, the wheel hub1 and the swivel joint 2 via the radial teeth 3 non-rotatably connected, a certain backlash in the area of ​​the radial toothing 3 however, the wheel hub can move relative to one another 1 opposite the outer joint body 7 of the swivel joint 2 not to prevent. A stick-slip effect acts between the friction partners, which leads to a jerky breakaway or to a jerky sliding movement. This is accompanied by a cracking noise that is annoying. In order to prevent or at least minimize such clicking noises, the illustrated wheel hub / swivel joint arrangement according to the invention has a coating on at least one end face 4, 6 in the area of ​​frictional contact 5 on. The coating is either made of a material that reduces or increases the friction in frictional contact. The friction-reducing material can in particular be polytetrafluoroethylene (PTFE). The material reducing the friction can be, for example, carbon, in particular diamond. The reduced friction in frictional contact5 promotes smooth gliding, while the increased friction in frictional contact 5 the adhesion improves so that there is no relative movement of the wheel hub in the first place 1 opposite the outer joint body 7 of the swivel joint 2 comes. In both cases, the coating prevents the unwanted clicking noises from occurring. List of reference symbols 1 wheel hub 2 Swivel joint 3 Radial teeth 4 Face 5 Frictional contact 6 Face 7 Joint body 8 Cones 9 mother 10 roller bearing 11 Rolling rivet collar 12 Rolling elements 13 Outer ring 14 Internal gearing 15 External gearing 16 career 17 approach QUOTES INCLUDED IN THE DESCRIPTION This list of the documents listed by the applicant was generated automatically and is included solely for the better information of the reader. The list is not part of the German patent or utility model application. The DPMA assumes no liability for any errors or omissions. Patent literature cited DE 4210461 A1 [0002] DE 102007016427 A1 [0003]
[ZH CN212616292U]: 一种油封结构及轮毂油封保护装置 [EN CN212616292U]: Oil seal structure and hub oil seal protection device | [ZH CN212616292U]: 本实用新型公开了一种油封结构，用于轮毂，其包括外油封和内油封，外油封包括第一骨架和第一密封体，内油封包括第二骨架和第二密封体，第一骨架包括基板和设置在基板相对两端面的第一支撑边和第二支撑边，第一支撑边和基板围合形成“L”型结构并套设在轮毂外部，第二骨架与第一密封体相抵持，第二密封体设置在第二骨架远离第一密封体的一侧。本实用新型的油封结构，第一支撑边和基板围合形成“L”型结构并套设在轮毂外部，安装方便，稳定性高，同时第一支撑边的设置防止沙石进入第一骨架与轮毂之间的连接缝隙处，密封性好。本实用新型还公开了一种带有该油封结构的轮毂油封保护装置。 [EN CN212616292U]: The utility model discloses an oil seal structure which is used for a hub and comprises an outer oil seal and an inner oil seal, the outer oil seal comprises a first framework and a first sealing body, the inner oil seal comprises a second framework and a second sealing body, and the first framework comprises a base plate and a first supporting edge and a second supporting edge which are arrangedon the two opposite end faces of the base plate. The first supporting edge and the base plate define an L-shaped structure and are arranged outside the hub in a sleeving mode, the second framework abuts against the first sealing body, and the second sealing body is arranged on the side, away from the first sealing body, of the second framework. According to the oil seal structure, the first supporting edge and the base plate define the L-shaped structure and are arranged outside the hub in a sleeving mode, installation is convenient, stability is high, meanwhile, due to the arrangement of thefirst supporting edge, sand and stones are prevented from entering a connecting gap between the first framework and the hub, and sealing performance is good. The utility model further discloses a huboil seal protection device with the oil seal structure. | CN212616292U | 2021-02-26 | CN202021234713U | 2020-06-29 | CN202021234713U, 2020-06-29 | CN212616292U: 2021-02-26 | SHANGHAI MFC SEALING TECH CO LTD | CHEN JIAXIN | F16J15/3208: I B60B27/00: I F16J15/3232: I F16J15/324: I F16J15/3256: I F16J15/3268: I F16J15/3284: I |  |  |  | [ZH CN212616292U]: 1 .一种油封结构，用于轮毂，其特征在于：所述油封结构包括外油封和内油封，所述外 油封包括第一骨架以及与所述第一骨架连接的第一密封体，所述内油封包括第二骨架以及 与所述第二骨架连接的第二密封体，所述第一骨架包括基板和凸设在所述基板相对两端面 的第一支撑边和第二支撑边，所述第一支撑边和所述基板围合形成“L”型结构并套设在所 述轮毂外部，所述第二骨架与所述第一密封体相抵持，所述第二密封体设置在所述第二骨 架远离所述第一密封体的一侧。 2 .如权利要求1所述的油封结构，其特征在于:所述基板上位于所述第二支撑边一侧的 部分形成抵持段，所述第二骨架包括第一侧边、第二侧边以及第三侧边，所述第一侧边、所 述第二侧边以及所述第三侧边围合的空间构成密封腔，所述第一侧边位于所述抵持段下 方。 3 .如权利要求2所述的油封结构，其特征在于:所述第一密封体上设置有防尘唇，所述 防尘唇包括副唇口、间隙唇口以及端部唇口，所述副唇口位于所述密封腔内，且与所述密封 腔的腔壁密封抵持，所述间隙唇口与所述第一侧边的一端密封抵持，所述端部唇口位于所 述密封腔的外部，所述端部唇口由位于所述抵持段外部的第一密封体形成，所述端部唇口 与所述第一侧边形成有空隙。 4 .如权利要求2所述的油封结构，其特征在于:所述第一侧边与所述第三侧边平行且相 对设置，所述第二侧边的两端分别与所述第一侧边和所述第三侧边连接。 5 .如权利要求3所述的油封结构，其特征在于:所述副唇口包括第一副唇口和第二副唇 口，所述第一副唇口与所述第三侧边密封抵持，所述第二副唇口与所述第二侧边密封抵持。 6 .如权利要求3所述的油封结构，其特征在于：所述防尘唇还包括主唇口，所述主唇口 位于所述密封腔内，所述主唇口与所述第三侧边密封抵持。 7 .如权利要求1所述的油封结构，其特征在于:所述第一支撑边与所述基板之间的夹角 为90 °。 8 .如权利要求3所述的油封结构，其特征在于:所述防尘唇与所述第二骨架之间填充有 润滑脂。 9 .如权利要求6所述的油封结构，其特征在于:所述第三侧边远离所述第二侧边的一端 向上凸设有挡油翻边，所述挡油翻边靠近所述主唇口设置，所述挡油翻边与所述第二侧边 平行且相对设置。 10 . 一种轮毂油封保护装置，其特征在于：包括轮毂、轴套、轴承以及油封结构，所述轮 毂套设在所述轴套的外部，所述轴承和所述油封结构均安装在所述轮毂与所述轴套之间， 所述油封结构设置在所述轴承的一侧，所述油封结构为权利要求1-9任一项所述的油封结 构。 [EN CN212616292U]: 1 An oil seal structure for a wheel hub, characterized in that the oil seal structure includes an outer oil seal and an inner oil seal, the outer oil seal includes a first frame and a first sealing body connected to the first frame, and the inner The oil seal includes a second frame and a second sealing body connected to the second frame. The first frame includes a base plate and a first supporting edge and a second supporting edge protruding from opposite ends of the base plate. A supporting edge and the base plate are enclosed to form an "L"-shaped structure and sleeved on the outside of the hub, the second frame is against the first sealing body, and the second sealing body is arranged on the first sealing body. The side of the second frame away from the first sealing body. 2 The oil seal structure according to claim 1, wherein a part of the base plate located on one side of the second supporting edge forms a resisting section, and the second frame includes a first side edge and a second side edge. And a third side. The space enclosed by the first side, the second side and the third side constitutes a sealed cavity, and the first side is located below the resisting section. 3 The oil seal structure according to claim 2, characterized in that: the first sealing body is provided with a dust-proof lip, the dust-proof lip includes a secondary lip, a gap lip and an end lip, and the secondary The lip is located in the sealed cavity and is sealed against the cavity wall of the sealed cavity, the gap lip is sealed against one end of the first side, and the end lip is located in the seal Outside the cavity, the end lip is formed by a first sealing body located outside the abutting section, and a gap is formed between the end lip and the first side edge. 4 The oil seal structure of claim 2, wherein the first side and the third side are parallel and opposite to each other, and two ends of the second side are respectively connected to the first side. Connected to the third side. 5 The oil seal structure of claim 3, wherein: the secondary lip includes a first secondary lip and a second secondary lip, the first secondary lip and the third side sealing and resisting , The second secondary lip seals against the second side edge. 6 The oil seal structure of claim 3, wherein the dust-proof lip further comprises a main lip, the main lip is located in the sealing cavity, and the main lip is connected to the third side Seal against. 7 The oil seal structure of claim 1, wherein the included angle between the first supporting edge and the base plate is 90°. 8 The oil seal structure according to claim 3, characterized in that: grease is filled between the dust lip and the second frame. 9 The oil seal structure of claim 6, wherein: the end of the third side away from the second side is upwardly protruding with an oil retaining flange, and the oil retaining flange is close to the main lip Orifice arrangement, the oil retaining flange and the second side edge are parallel and opposite to each other. 10 A wheel hub oil seal protection device, characterized in that it comprises a wheel hub, a shaft sleeve, a bearing, and an oil seal structure, the hub is sleeved on the outside of the shaft sleeve, and the bearing and the oil seal structure are both installed on the hub Between the shaft sleeve and the shaft sleeve, the oil seal structure is arranged on one side of the bearing, and the oil seal structure is the oil seal structure according to any one of claims 1-9. | [ZH CN212616292U]: 一种油封结构及轮毂油封保护装置 技术领域 [0001]本实用新型涉及密封技术领域，特别地，涉及一种油封结构及轮毂油封保护装置。 背景技术 [0002]油封结构安装在轮毂与轴套之间，防止泥水和沙石进入至轮毂与轴套之间，进而 污染轮毂与轴套之间;通过安装油封结构，能够保护处于轮毂与轴套之间的轴承，同时能够 防止轴承中的润滑油泄露；因此，对油封结构的密封性具有很高的要求，同时油封结构的安 装稳定性直接影响油封结构的密封性，现有技术中的油封结构安装稳定性低，安装麻烦。 实用新型内容 [0003]基于此，有必要提供一种安装稳定性高且密封性好的油封结构。 [0004]本实用新型解决其技术问题所采用的技术方案是:一种油封结构，用于轮毂，所述 油封结构包括外油封和内油封，所述外油封包括第一骨架以及与所述第一骨架连接的第一 密封体，所述内油封包括第二骨架以及与所述第二骨架连接的第二密封体，所述第一骨架 包括基板和凸设在所述基板相对两端面的第一支撑边和第二支撑边，所述第一支撑边和所 述基板围合形成“L”型结构并套设在所述轮毂外部，所述第二骨架与所述第一密封体相抵 持，所述第二密封体设置在所述第二骨架远离所述第一密封体的一侧。 [0005]进一步地，所述基板上位于所述第二支撑边一侧的部分形成抵持段，所述第二骨 架包括第一侧边、第二侧边以及第三侧边，所述第一侧边、所述第二侧边以及所述第三侧边 围合的空间构成密封腔，所述第一侧边位于所述抵持段下方。 [0006] 进一步地，所述第一密封体上设置有防尘唇，所述防尘唇包括副唇口、间隙唇口以 及端部唇口，所述副唇口位于所述密封腔内，且与所述密封腔的腔壁密封抵持，所述间隙唇 口与所述第一侧边的一端密封抵持，所述端部唇□位于所述密封腔的外部，所述端部唇口 由位于所述抵持段外部的第一密封体形成,所述端部唇口与所述第一侧边形成有空隙。 [0007]进一步地，所述第一侧边与所述第三侧边平行且相对设置，所述第二侧边的两端 分别与所述第一侧边和所述第三侧边连接。 [0008] 进一步地,所述副唇口包括第一副唇口和第二副唇口，所述第一副唇口与所述第 三侧边密封抵持，所述第二副唇口与所述第二侧边密封抵持。 [0009] 进一步地，所述防尘唇还包括主唇口，所述主唇口位于所述密封腔内，所述主唇口 与所述第三侧边密封抵持。 [0010]进一步地，所述第一支撑边与所述基板之间的夹角为90 °。 [0011]进一步地，所述防尘唇与所述第二骨架之间填充有润滑脂。 [0012] 进一步地，所述第三侧边远离所述第二侧边的一端向上凸设有挡油翻边，所述挡 油翻边靠近所述主唇口设置，所述挡油翻边与所述第二侧边平行且相对设置。 [0013] 一种轮毂油封保护装置，包括轮毂、轴套、轴承以及油封结构，所述轮毂套设在所 述轴套的外部，所述轴承和所述油封结构均安装在所述轮毂与所述轴套之间，所述油封结 构设置在所述轴承的一侧，所述油封结构为上述任一项所述的油封结构。 [0014]本实用新型的有益效果是:本实用新型提供的油封结构，外油封中的第一骨架包 括基板和设置在所述基板相对两端面的第一支撑边和第二支撑边，所述第一支撑边和所述 基板围合形成“L”型结构并套设在所述轮毂外部，安装方便，稳定性高，同时第一支撑边的 设置防止沙石进入第一骨架与轮毂之间的连接缝隙处，密封性好。 附图说明 [0015]下面结合附图和实施例对本实用新型作进一步说明。 [0016]图1是本实用新型的轮毂油封保护装置的结构示意图； [0017]图2是图1所示轮毂油封保护装置中油封结构的结构示意图。 [0018]图中零部件名称及其编号分别为： [0019] 轮毂1 轴套2 轴承3 [0020] 油封结构4 弹簧4135 外油封41 [0021] 内油封42 第一骨架411 第一密封体412 [0022] 基板4111 第一支撑边4112 第二支撑边4113 [0023] 第二骨架421 第二密封体422 第一侧边4211 [0024] 第二侧边4212 第三侧边4213 防尘唇413 [0025] 主唇口4131 副唇口4132 间隙唇口4133 [0026] 端部唇口4134 挡油翻边4214 空隙5 [0027] 第一副唇口41321 第二副唇口41322 抵持段4114 具体实施方式 [0028]现在结合附图对本实用新型作详细的说明。此图为简化的示意图，仅以示意方式 说明本实用新型的基本结构，因此其仅显示与本实用新型有关的构成。 [0029]请参阅图1和图2,本实用新型提供了一种轮毂油封保护装置，其包括轮毂1、轴套 2、轴承3以及油封结构4,轮毂1套设在轴套2的外部，轴承3安装在轮毂1与轴套2之间，油封 结构4设置在轮毂1的密封面与轴套2的密封面之间，油封结构4设置在轴套3的一侧。本实施 方式中，轮毂1的密封面为轮毂1的内表面，轴套2的密封面为轴套2的外表面。 [0030]油封结构4包括外油封41和内油封42,外油封41与轮毂1的密封面固定连接，内油 封42与轴套2的密封面固定连接。 [0031] 外油封41包括第一骨架411和第一密封体412,第一骨架411包括基板4111和凸设 在基板4111相对两端面的第一支撑边4112和第二支撑边4113,第一支撑边4112凸设在基板 4111远离内油封42的一端面上，第一支撑边4112与基板4111围合形成“L”型结构;第二支撑 边4113凸设在基板4111靠近内油封42的一端面，基板4111上位于第二支撑边4113一侧的部 分形成抵持段4114。第一骨架411与轮毂1的密封面固定连接，具体地，第一支撑边4112与基 板4111形成的“L”型结构套设在轮毂1的转角处，即第一支撑边4112与基板4111均与轮毂1 的壁面相抵持，基板4111与轮毂1的密封面相抵持，第一支撑边4112与轮毂1的另一壁面相 抵持，第一支撑边4112与基板4111之间的夹角与轮毂1的转角配合，安装时只需把轮毂1的 转角处压平，第一骨架411套设在轮毂1的转角处即可，安装方便，稳定性高，同时第一支撑 边4112还能够防止沙石进入基板4111与轮毂1之间的连接缝隙处，第一支撑边4112也可在 安装过程中起到限位作用。本实施方式中，第一支撑边4112与基板4111之间的夹角为90 °， 可以理解地，在其它未示出的实施方式中，第一支撑边4112与基板4111之间的夹角还可以 是30。或60。等其它角度，只需满足第一支撑边4112与基板4111之间的夹角与轮毂1的转角 配合即可。第一密封体412套设在第一骨架411靠近内油封42一侧的外部，第一骨架411对第 一密封体412起支撑作用。 [0032]内油封42包括第二骨架421和第二密封体422，第二骨架421包括第一侧边4211、第 二侧边4212以及第三侧边4213,第一侧边4211与第三侧边4213平行且相对设置，第二侧边 4212的两端分别与第一侧边4211和第三侧边4213连接，且第一侧边4211与第二侧边4212、 第二侧边4212与第三侧边4213之间的夹角均为90。。另外，第一侧边4211、第二侧边4212以 及第三侧边4213围合的空间构成密封腔（图未标出）。第一侧边4211设置在抵持段4114的底 部，第二密封体422套设在第二骨架421的外部，第二骨架421对第二密封体422起支撑作用。 [0033] 进一步地，第一密封体412上设置有防尘唇413,防尘唇413包括主唇口4131、副唇 口4132、间隙唇口4133以及端部唇口4134,其中，主唇口4131、副唇口4132均位于所述密封 腔内，且主唇口4131与副唇口4132均与第三侧边4213密封抵持；间隙唇口4133与第一侧边 4211的一端密封抵持，间隙唇口4133能够有效防止内油封42与外油封41相对转动时产生错 位，也可以抵挡沙石进入;端部唇口4134设于所述密封腔的外部，端部唇口4134由位于抵持 段4114外部的第一密封体412形成，端部唇口4134靠近第一侧边4211设置，端部唇口4134能 够对外部环境中的大量沙石起到一定的阻挡作用。进一步地，副唇口4132具有两个，副唇口 4132包括第一副唇口41321和第二副唇口41322,第一副唇口41321与第三侧边4213密封抵 持，第二副唇口41322与第二侧边4212密封抵持。在本实施方式中，第一密封体412和第二密 封体422均由橡胶材质制成。 [0034]可以理解地，防尘唇413与第二骨架421之间填充有润滑脂，所述润滑脂能够防止 主唇口4131、副唇口4132以及间隙唇口4133转动时产生干摩擦。 [0035] 进一步地，为了端部唇口4134与第一侧边4211之间不产生干摩擦，因此，端部唇口 4134与第一侧边4211之间形成有空隙5。 [0036] 在一个具体的实施方式中，第三侧边4213远离第二侧边4212的一侧向上凸设有挡 油翻边4214,挡油翻边4214靠近主唇口4131设置，挡油翻边4214与第二侧边4212平行且相 对设置，挡油翻边4214能够保护主唇口4131与第三侧边4213之间密封的位置免受液压油的 直接冲击。 [0037] 进一步地，主唇口4131在远离第三侧边4213的一侧设置有弹簧4135,通过弹簧 4135的弹力，能够对轴产生一定的径向紧力，从而起到密封所述润滑脂的作用。 [0038]本实用新型的轮毂油封保护装置安装时，把轮毂1的转角处压平，然后把第一骨架 411套设在轮毂1的转角处即可，第二骨架421与轴套2抵持，安装方便，稳定性高，防止油封 结构4安装过程中倾斜;使用时，泥水和沙石首先经过端部唇口4134,端部唇口4134能够阻 挡泥水和沙石进入空隙5内，即便泥水和沙石进入空隙5内，间隙唇口4133也能对泥水和沙 石进行阻挡，从而使得泥水和沙石无法进入油封结构4内，当一段时间后，间隙唇口4133慢 慢磨损，第三副唇口41323、第二副唇口41322、第一副唇口41321以及主唇口4131均与所述 密封腔的腔壁密封抵持，均能有效阻挡泥水和沙石。多层密封能够有效阻挡泥水和沙石的 进入，密封效果好，不影响轴承3的工作性能，使用寿命长。 [0039] 本实用新型提供的油封结构4及轮毂油封保护装置，外油封41中的第一骨架411包 括基板4111和设置在所述基板4111相对两端面的第一支撑边4112和第二支撑边4113,所述 第一支撑边4112和所述基板4111围合形成“L”型结构并套设在轮毂1外部，安装方便，稳定 性高，同时第一支撑边4112的设置防止沙石进入第一骨架411与轮毂1之间的连接缝隙处， 密封性好。 [0040]以上述依据本实用新型的理想实施例为启示，通过上述的说明内容，相关的工作 人员完全可以在不偏离本实用新型的范围内，进行多样的变更以及修改。本项实用新型的 技术范围并不局限于上的内容，必须要根据权利要求范围来确定其技术性范围。 [EN CN212616292U]: Technical field of oil seal structure and wheel hub oil seal protection device [0001] The present invention relates to the field of sealing technology, in particular, to an oil seal structure and a wheel hub oil seal protection device. Background technique [0002] The oil seal structure is installed between the hub and the sleeve to prevent muddy water and sand from entering between the hub and the sleeve, thereby contaminating the hub and the sleeve; by installing the oil seal structure, it can protect the hub and the sleeve. It can prevent the leakage of lubricating oil in the bearing at the same time; therefore, the sealing performance of the oil seal structure has high requirements, and the installation stability of the oil seal structure directly affects the sealing performance of the oil seal structure. The oil seal structure in the prior art The installation stability is low and the installation is troublesome. Utility model content [0003] Based on this, it is necessary to provide an oil seal structure with high installation stability and good sealing performance. [0004] The technical solution adopted by the present utility model to solve its technical problems is: an oil seal structure for a wheel hub, the oil seal structure includes an outer oil seal and an inner oil seal, the outer oil seal includes a first frame and the first frame A first sealing body connected by a frame, the inner oil seal including a second frame and a second sealing body connected with the second frame, the first frame including a substrate and a first frame protruding on opposite ends of the substrate A supporting edge and a second supporting edge, the first supporting edge and the base plate are enclosed to form an "L"-shaped structure and sleeved outside the hub, and the second frame is against the first sealing body The second sealing body is arranged on a side of the second skeleton away from the first sealing body. [0005] Further, a portion of the substrate on one side of the second supporting edge forms a resisting section, and the second frame includes a first side, a second side, and a third side. The space enclosed by one side, the second side and the third side constitutes a sealed cavity, and the first side is located below the resisting section. [0006] Further, a dust lip is provided on the first sealing body, the dust lip includes a secondary lip, a gap lip, and an end lip, and the secondary lip is located in the sealing cavity, And seal against the cavity wall of the sealed cavity, the gap lip is sealed against one end of the first side, the end lip is located outside the sealed cavity, the end lip The mouth is formed by a first sealing body located outside the resisting section, and a gap is formed between the end lip and the first side edge. [0007] Further, the first side and the third side are parallel and oppositely arranged, and two ends of the second side are connected to the first side and the third side, respectively. [0008] Further, the secondary lip includes a first secondary lip and a second secondary lip, the first secondary lip seals against the third side edge, and the second secondary lip and The second side edge is sealed and resisted. [0009] Further, the dust-proof lip further includes a main lip, the main lip is located in the sealed cavity, and the main lip seals against the third side edge. [0010] Further, the included angle between the first supporting edge and the substrate is 90 °. [0011] Further, grease is filled between the dust lip and the second skeleton. [0012] Further, the end of the third side edge away from the second side edge is convexly provided with an oil retaining flanging upward, the oil retaining flanging is arranged close to the main lip, and the oil retaining flanging It is parallel and opposite to the second side. [0013] A wheel hub oil seal protection device, including a wheel hub, a shaft sleeve, a bearing and an oil seal structure, the hub sleeve is set on the outside of the shaft sleeve, the bearing and the oil seal structure are both installed on the hub and the Between the shaft sleeves, the oil seal The oil seal structure is arranged on one side of the bearing, and the oil seal structure is the oil seal structure described in any one of the above. [0014] The beneficial effect of the present utility model is: the oil seal structure provided by the present utility model, the first frame in the outer oil seal includes a base plate and a first supporting edge and a second supporting edge arranged on opposite ends of the base plate. The first supporting edge and the base plate are enclosed to form an "L"-shaped structure and sleeved outside the hub, which is convenient to install and has high stability. At the same time, the arrangement of the first supporting edge prevents sand and gravel from entering between the first frame and the hub The connection gap is good in airtightness. Description of the drawings [0015] The following describes the utility model further with reference to the drawings and embodiments. [0016] FIG. 1 is a schematic view of the structure of the wheel hub oil seal protection device of the present invention; [0017] FIG. 2 is a schematic structural view of the oil seal structure in the hub oil seal protection device shown in FIG. 1. [0018] The names of the parts and their numbers in the figure are: [0019] Wheel 1 Bushing 2 Bearing 3 [0020] Oil seal structure 4 Spring 4135 Outer oil seal 41 [0021] Inner oil seal 42 The first skeleton 411 The first sealing body 412 [0022] Substrate 4111 The first supporting edge 4112 Second supporting edge 4113 [0023] Second skeleton 421 Second sealing body 422 The first side 4211 [0024] Second side 4212 Third side 4213 Dust lip 413 [0025] Main lip 4131 Vice lip 4132 Gap lip 4133 [0026] End lip 4134 Oil retaining flange 4214 Gap 5 [0027] First pair of lips 41321 Second pair of lips 41322 Resisting paragraph 4114 detailed description [0028] The utility model will now be described in detail with reference to the accompanying drawings. This figure is a simplified schematic diagram, which only illustrates the basic structure of the present invention in a schematic way, so it only shows the structure related to the present invention. [0029] Please refer to Figures 1 and 2, the present invention provides a hub oil seal protection device, which includes a hub 1, a shaft sleeve 2, a bearing 3 and an oil seal structure 4, the hub 1 is sleeved on the outside of the shaft sleeve 2, The bearing 3 is installed between the hub 1 and the shaft sleeve 2, the oil seal structure 4 is provided between the sealing surface of the hub 1 and the seal surface of the shaft sleeve 2, and the oil seal structure 4 is provided on one side of the shaft sleeve 3. In this embodiment, the sealing surface of the hub 1 is the inner surface of the hub 1, and the sealing surface of the sleeve 2 is the outer surface of the sleeve 2. [0030] The oil seal structure 4 includes an outer oil seal 41 and an inner oil seal 42, the outer oil seal 41 is fixedly connected to the sealing surface of the hub 1, and the inner oil seal 42 is fixedly connected to the sealing surface of the sleeve 2. [0031] The outer oil seal 41 includes a first frame 411 and a first sealing body 412. The first frame 411 includes a base plate 4111 and a first support edge 4112 and a second support edge 4113 protruding on opposite ends of the base plate 4111. The first support The side 4112 is protrudingly provided on the end surface of the base plate 4111 away from the inner oil seal 42. The first supporting side 4112 and the base plate 4111 are enclosed to form an "L"-shaped structure; the second supporting side 4113 is protrudingly provided on the end surface of the base plate 4111 close to the inner oil seal 42 A portion of the substrate 4111 on the side of the second supporting edge 4113 forms a resisting section 4114. The first frame 411 is fixedly connected to the sealing surface of the hub 1. Specifically, the "L" structure formed by the first supporting edge 4112 and the base plate 4111 is sleeved at the corner of the hub 1, that is, the first supporting edge 4112 and the base plate 4111 are both Against the wall surface of the hub 1, the base plate 4111 against the sealing surface of the hub 1, the first supporting edge 4112 against the other wall surface of the hub 1, the angle between the first supporting edge 4112 and the base plate 4111 and the hub 1 The corners of the hub 1 need to be flattened during installation. The first frame 411 can be sleeved on the corners of the hub 1. The installation is convenient, the stability is high, and the first support The edge 4112 can also prevent sand and gravel from entering the connection gap between the base plate 4111 and the hub 1, and the first supporting edge 4112 can also play a limiting role during the installation process. In this embodiment, the included angle between the first supporting edge 4112 and the substrate 4111 is 90°. It is understandable that in other embodiments not shown, the included angle between the first supporting edge 4112 and the substrate 4111 is also It can be 30. Or 60. For other angles, it is only necessary to satisfy the angle between the first supporting edge 4112 and the base plate 4111 and the rotation angle of the hub 1. The first sealing body 412 is sleeved on the outside of the side of the first frame 411 close to the inner oil seal 42, and the first frame 411 supports the first sealing body 412. [0032] The inner oil seal 42 includes a second frame 421 and a second sealing body 422. The second frame 421 includes a first side 4211, a second side 4212, and a third side 4213. The first side 4211 and the third side The sides 4213 are parallel and opposite to each other. The two ends of the second side 4212 are respectively connected to the first side 4211 and the third side 4213, and the first side 4211 is connected to the second side 4212 and the second side 4212 is connected to the second side 4212. The angle between the three sides 4213 is 90. . In addition, the space enclosed by the first side 4211, the second side 4212, and the third side 4213 constitutes a sealed cavity (not shown in the figure). The first side 4211 is arranged at the bottom of the resisting section 4114, the second sealing body 422 is sleeved on the outside of the second frame 421, and the second frame 421 supports the second sealing body 422. [0033] Further, a dust lip 413 is provided on the first sealing body 412. The dust lip 413 includes a main lip 4131, a secondary lip 4132, a gap lip 4133, and an end lip 4134, wherein the main lip 4131. The secondary lip 4132 is located in the sealing cavity, and the main lip 4131 and the secondary lip 4132 are sealed against the third side 4213; the gap lip 4133 is sealed against one end of the first side 4211 , The gap lip 4133 can effectively prevent the inner oil seal 42 and the outer oil seal 41 from rotating relative to each other. The end lip 4134 is provided on the outside of the sealed cavity, and the end lip 4134 is formed by the first sealing body 412 located outside the resisting section 4114, and the end lip 4134 is close to the first sealing body. One side 4211 is provided, and the end lip 4134 can block a large amount of sand in the external environment to a certain extent. Further, the secondary lip 4132 has two secondary lip 4132, the secondary lip 4132 includes a first secondary lip 41321 and a second secondary lip 41322, the first secondary lip 41321 and the third side 4213 seal and resist, the second secondary lip The opening 41322 is sealed against the second side 4212. In this embodiment, both the first sealing body 412 and the second sealing body 422 are made of rubber material. [0034] Understandably, grease is filled between the dust lip 413 and the second frame 421, and the grease can prevent dry friction when the main lip 4131, the secondary lip 4132, and the gap lip 4133 rotate. [0035] Further, in order not to produce dry friction between the end lip 4134 and the first side 4211, therefore, the end lip A gap 5 is formed between the 4134 and the first side 4211. [0036] In a specific embodiment, the third side 4213 is away from the second side 4212 with an oil retaining flange 4214 protruding upwards, and the oil retaining flange 4214 is arranged close to the main lip 4131, and the oil retaining flange The side 4214 is parallel and opposite to the second side 4212, and the oil retaining flange 4214 can protect the sealing position between the main lip 4131 and the third side 4213 from direct impact of hydraulic oil. [0037] Further, the main lip 4131 is provided with a spring 4135 on the side away from the third side 4213, through which the spring 4135 The elastic force of 4135 can produce a certain radial tightening force on the shaft, thereby sealing the grease. [0038] When the hub oil seal protection device of the present invention is installed, the corner of the hub 1 is flattened, and then the first frame 411 is sleeved on the corner of the hub 1, and the second frame 421 is against the shaft sleeve 2. , Easy installation, high stability, to prevent the oil seal structure 4 from tilting during installation; when used, muddy water and sand first pass through the end lip 4134, and the end lip 4134 can prevent muddy water and sand from entering the gap 5, even if muddy water When sand and stone enter the gap 5, the gap lip 4133 can also block mud and sand, so that the mud and sand cannot enter the oil seal structure 4. After a period of time, the gap lip 4133 slowly wears out, and the third The secondary lip 41323, the second secondary lip 41322, the first secondary lip 41321 and the main lip 4131 are all sealed against the cavity wall of the sealed cavity, and can effectively block muddy water and sand. Multi-layer sealing can effectively block mud, water and sand Entering, the sealing effect is good, the working performance of the bearing 3 is not affected, and the service life is long. [0039] In the oil seal structure 4 and wheel hub oil seal protection device provided by the present invention, the first frame 411 in the outer oil seal 41 includes a base plate 4111 and a first supporting edge 4112 and a second supporting edge provided on opposite ends of the base plate 4111 4113. The first supporting edge 4112 and the base plate 4111 are enclosed to form an "L"-shaped structure and sleeved outside the hub 1, which is convenient to install and has high stability. At the same time, the arrangement of the first supporting edge 4112 prevents sand and stone from entering the first The connection gap between the frame 411 and the hub 1 is well sealed. [0040] Taking the above-mentioned ideal embodiment according to the present utility model as inspiration, through the above-mentioned description, the relevant staff can make various changes and modifications without departing from the scope of the present utility model. The technical scope of this utility model is not limited to the above content, and its technical scope must be determined according to the scope of the claims.
[ZH CN212446950U]: 一种羊角一体化的轮毂单元 [EN CN212446950U]: Claw-integrated hub unit | [ZH CN212446950U]: 本实用新型涉及一种羊角一体化的轮毂单元，所属轮毂单元技术领域，包括轮毂法兰盘，所述的轮毂法兰盘上设有与轮毂法兰盘相活动式套接的外圈，所述的外圈上设有与外圈相限位卡嵌式套接的羊角组件，所述的外圈与轮毂法兰盘间设有一对呈镜像对称式分布的内圈，两内圈与外圈间均设有保持架，所述的保持架内设有若干与保持架相活动卡嵌式套接的钢珠，所述的外圈外侧端设有与羊角组件相卡嵌式限位套接的卡环。具有结构紧凑、使用寿命长、传递动力平稳、密封性能好和安全性能优的特点。提高车辆行驶时的传递动力，保证汽车的安全性和平稳性，提高动力转轴传动的同轴度。 [EN CN212446950U]: The utility model relates to a horn-integrated hub unit, which belongs to the technical field of hub units and comprises a hub flange plate, an outer ring movably sleeved with the hub flange plate isarranged on the hub flange plate, and a horn assembly sleeved with the outer ring in a limiting and clamping manner is arranged on the outer ring. Wherein a pair of inner rings which are distributed in a mirror symmetry mode is arranged between the outer ring and the hub flange plate, retainers are arranged between the two inner rings and the outer ring, a plurality of steel balls which are movably connected with the retainers in a sleeved mode in a clamped and embedded mode are arranged in the retainers, and clamping rings which are connected with the cleat assemblies in a clamped and embedded mode in a limiting and sleeved mode are arranged at the outer side ends of the outer rings. And the valve has the characteristics of compact structure, long service life, stable power transmission,good sealing performance and excellent safety performance. The transmission power of the vehicle during driving is improved, the safety and stability of the vehicle are guaranteed, and the transmission coaxiality of the power rotating shaft is improved. | CN212446950U | 2021-02-02 | CN202021067458U | 2020-06-11 | CN202021067458U, 2020-06-11 | CN212446950U: 2021-02-02 | ZHEJING SIHE MACHINE CO LTD | LI XIAOQUN ZHU WENHUI YU JIONG | B60B27/00: I B60B37/00: I |  |  |  | [ZH CN212446950U]: 1 .一种羊角一体化的轮毂单元，其特征在于：包括轮毂法兰盘（4）,所述的轮毂法兰盘 （4）上设有与轮毂法兰盘⑷相活动式套接的外圈（3），所述的外圈⑶上设有与外圈（3）相 限位卡嵌式套接的羊角组件（1），所述的外圈（3）与轮毂法兰盘（4）间设有一对呈镜像对称 式分布的内圈⑺，两内圈⑺与外圈⑶间均设有保持架（10），所述的保持架（10）内设有若 干与保持架（10）相活动卡嵌式套接的钢珠（9），所述的外圈（3）外侧端设有与羊角组件（1） 相卡嵌式限位套接的卡环（2）。 2 .根据权利要求1所述的一种羊角一体化的轮毂单元，其特征在于：所述的羊角组件 （1）包括与外圈（3）相嵌套的羊角轴套（15），所述的羊角轴套（15）内设有与卡环⑵相卡嵌 式套接的卡环槽（14），所述的羊角轴套（15）侧端设有与羊角轴套（15）呈一体化的支撑板 （13）。 3 .根据权利要求2所述的一种羊角一体化的轮毂单元，其特征在于:所述的支撑板（13） 上端设有与支撑板（13）相一体化焊接的羊角安装块（11），所述的支撑板（13）下端设有与支 撑板（13）相一体化焊接的固定耳板块（16）。 4 .根据权利要求3所述的一种羊角一体化的轮毂单元，其特征在于:所述的羊角安装块 （11）上设有若干呈等间距分布的固定孔（12）。 5 .根据权利要求1所述的一种羊角一体化的轮毂单元，其特征在于:所述的轮毂法兰盘 （4）内设有与轮毂法兰盘（4）呈一体化的花键孔（5），所述的花键孔（5）两端均设有与花键孔 ⑸相连通的轻量腔（6）。 6 .根据权利要求1所述的一种羊角一体化的轮毂单元，其特征在于：所述的外圈（3）两 侧与内圈⑺间均设有多唇骨架密封圈（8）。 [EN CN212446950U]: 1 A hub unit with integrated claw horns, characterized in that it comprises a hub flange (4), the hub flange (4) is provided with an outer ring that is movably sleeved with the hub flange (3) The outer ring (3) is provided with a claw assembly (1) that is in a position-limiting and snap-fit sleeve connection with the outer ring (3), and the outer ring (3) and the hub flange (4) A pair of inner rings distributed in a mirror-symmetrical manner are arranged between the two inner rings and the outer ring are provided with a cage (10), the cage (10) is provided with several cages (10) The steel ball (9) of the phase movable snap-in socket, the outer end of the outer ring (3) is provided with a snap ring (2) that is sleeved with the claw component (1) in a snap-in type limit socket. 2 The integrated claw horn hub unit according to claim 1, characterized in that: the claw horn assembly (1) comprises a claw bushing (15) nested with the outer ring (3), and the The clevis bushing (15) is provided with a snap ring groove (14) that is inserted into the snap ring , and the side end of the clevis bushing (15) is integrated with the horn bushing (15) The support plate (13). 3 An integrated claw horn hub unit according to claim 2, characterized in that: the upper end of the support plate (13) is provided with a claw mounting block (11) integrally welded with the support plate (13), The lower end of the supporting plate (13) is provided with a fixed ear plate (16) integrally welded with the supporting plate (13). 4 The integrated claw horn hub unit according to claim 3, characterized in that: the claw horn mounting block (11) is provided with a plurality of fixing holes (12) distributed at equal intervals. 5 The claw-horn integrated hub unit according to claim 1, characterized in that: the hub flange (4) is provided with spline holes (integrated with the hub flange (4)). 5) Both ends of the spline hole (5) are provided with a lightweight cavity (6) communicating with the spline hole . 6 The integrated claw-horn hub unit according to claim 1, characterized in that: a multi-lip skeleton sealing ring (8) is provided between the two sides of the outer ring (3) and the inner ring . | [ZH CN212446950U]: 一种羊角一体化的轮毂单元 技术领域 [0001]本实用新型涉及轮毂单元技术领域，具体涉及一种羊角一体化的轮毂单元。 背景技术 [0002]由于轮毂轴承单元发展至今已有很多种不同的结构，每一代轮毂轴承单元有不同 的装配关系，而且驱动轮与非驱动轮结构差异，装配关系也有所区别。汽车轮毂轴承单元的 装配关系主要是制动系统以及转向轴颈或后轴分头、轮毂等部件的装配关系。现有技术质 量靠装配过程中诸多人为因素控制，装配难度大，成本过高且可靠性较差，不利于当今社会 激烈的市场竞争。近几年，随着前置前驱轿车的飞速发展，汽车轮毂单元发生极大变化，因 此需要开发一种能解决上述问题的轴承单元，保证组装工艺合理化，轻量化、小型化。或已 经发展为集成化小型化，保养修理作业简单化及装配简便的轮毂轴承单元，将会成为用户 最受欢迎的产品。 [0003]另外，汽车轮毂由于生产制造的误差，或者使用过程中的减损，造成其质量与几何 中心不完全一致，而是存在稍微的偏差，对车轴造成累积磨损以及安全检查隐患，因此需要 定期对轮毂进行调整，目前虽然有检测设备可精确检测出是否偏心角度为多少，但调整起 来十分烦琐，同时增加了生产成本。由此看来，只有从产品设计及制造质量上下苦功夫，通 过节能降耗来降低成本，从而提高产品品质及占有市场份额。 发明内容 [0004] 本实用新型主要解决现有技术中存在装配困难、成本过高、产品质量不稳定、密封 性和安全可靠性较差的不足，提供了一种羊角一体化的轮毂单元，其具有结构紧凑、使用寿 命长、传递动力平稳、密封性能好和安全性能优的特点。提高车辆行驶时的传递动力，保证 汽车的安全性和平稳性，提高动力转轴传动的同轴度。 [0005] 本实用新型的上述技术问题主要是通过下述技术方案得以解决的： [0006] 一种羊角一体化的轮毂单元，包括轮毂法兰盘，所述的轮毂法兰盘上设有与轮毂 法兰盘相活动式套接的外圈，所述的外圈上设有与外圈相限位卡嵌式套接的羊角组件，所 述的外圈与轮毂法兰盘间设有一对呈镜像对称式分布的内圈，两内圈与外圈间均设有保持 架，所述的保持架内设有若干与保持架相活动卡嵌式套接的钢珠，所述的外圈外侧端设有 与羊角组件相卡嵌式限位套接的卡环。 [0007]作为优选，所述的羊角组件包括与外圈相嵌套的羊角轴套，所述的羊角轴套内设 有与卡环相卡嵌式套接的卡环槽，所述的羊角轴套侧端设有与羊角轴套呈一体化的支撑 板。 [0008]作为优选，所述的支撑板上端设有与支撑板相一体化焊接的羊角安装块，所述的 支撑板下端设有与支撑板相一体化焊接的固定耳板块。 [0009]作为优选，所述的羊角安装块上设有若干呈等间距分布的固定孔。 [0010]作为优选，所述的轮毂法兰盘内设有与轮毂法兰盘呈一体化的花键孔，所述的花 键孔两端均设有与花键孔相连通的轻量腔。 [0011]作为优选，所述的外圈两侧与内圈间均设有多唇骨架密封圈。 [0012] 本实用新型能够达到如下效果： [0013]本实用新型提供了一种羊角一体化的轮毂单元，与现有技术相比较，具有结构紧 凑、使用寿命长、传递动力平稳、密封性能好和安全性能优的特点。提高车辆行驶时的传递 动力，保证汽车的安全性和平稳性，提高动力转轴传动的同轴度。 附图说明 [0014]图1是本实用新型的结构示意图。 [0015]图2是本实用新型中的羊角组件的结构示意图。 [0016]图中：羊角组件1，卡环2,外圈3,轮毂法兰盘4,花键孔5,轻量腔6,内圈7,多唇骨架 密封圈8,钢珠9,保持架10，羊角安装块11，固定孔12,支撑板13,卡环槽14,羊角轴套15,固 定耳板块16。 具体实施方式 [0017]下面通过实施例，并结合附图，对本实用新型的技术方案作进一步具体的说明。 [0018]实施例：如图1和图2所示，一种羊角一体化的轮毂单元，包括轮毂法兰盘4,轮毂法 兰盘4内设有与轮毂法兰盘4呈一体化的花键孔5,花键孔5两端均设有与花键孔5相连通的 轻量腔6。轮毂法兰盘4上设有与轮毂法兰盘4相活动式套接的外圈3,外圈3上设有与外圈3 相限位卡嵌式套接的羊角组件1,羊角组件1包括与外圈3相嵌套的羊角轴套15,羊角轴套15 内设有与卡环2相卡嵌式套接的卡环槽14,羊角轴套15侧端设有与羊角轴套15呈一体化的 支撑板13。支撑板13上端设有与支撑板13相一体化焊接的羊角安装块11,羊角安装块11上 设有2个固定孔12。支撑板13下端设有与支撑板13相一体化焊接的固定耳板块16。外圈3与 轮毂法兰盘4间设有一对呈镜像对称式分布的内圈7,外圈3两侧与内圈7间均设有多唇骨架 密封圈8。两内圈7与外圈3间均设有保持架10,保持架10内设有12颗与保持架10相活动卡嵌 式套接的钢珠9,外圈3外侧端设有与羊角组件1相卡嵌式限位套接的卡环2。 [0019]综上所述，该羊角一体化的轮毂单元，具有结构紧凑、使用寿命长、传递动力平稳、 密封性能好和安全性能优的特点。提高车辆行驶时的传递动力，保证汽车的安全性和平稳 性，提高动力转轴传动的同轴度。 [0020] 对于本领域技术人员而言,显然本实用新型不限于上述示范实施例的细节,而且 在不背离实用新型的基本特征的情况下，能够以其他的具体形式实现本实用新型。因此无 论从哪一点来看，均应将实施例看作是示范性的，而且是非限制性的，本实用新型的范围由 所附权利要求而不是上述说明限定，因此旨在将落在权利要求的等同要件的含义和范围内 的所有变化囊括在本实用新型内。不应将权利要求中的任何附图标记视为限制所涉及的权 利要求。 [0021]总之，以上所述仅为本实用新型的具体实施例，但本实用新型的结构特征并不局 限于此，任何本领域的技术人员在本实用新型的领域内，所作的变化或修饰皆涵盖在本实 用新型的专利范围之中。 [EN CN212446950U]: The technical field of an integrated wheel hub unit [0001] The present invention relates to the technical field of wheel hub units, in particular to a wheel hub unit with integrated claw horns. Background technique [0002] Since the development of the hub bearing unit has many different structures so far, each generation of the hub bearing unit has a different assembly relationship, and the structure of the driving wheel and the non-driving wheel are different, and the assembly relationship is also different. The assembly relationship of the automobile wheel bearing unit is mainly the assembly relationship of the brake system, steering journal or rear axle split, wheel hub and other components. The quality of the existing technology is controlled by many human factors in the assembly process, the assembly is difficult, the cost is too high, and the reliability is poor, which is not conducive to the fierce market competition in today's society. In recent years, with the rapid development of front-drive cars, automobile wheel hub units have undergone great changes. Therefore, it is necessary to develop a bearing unit that can solve the above problems and ensure the rationalization of the assembly process, light weight and miniaturization. Or the hub bearing unit that has been developed into integration and miniaturization, simple maintenance and repair operations and easy assembly, will become the most popular product for users. [0003] In addition, due to manufacturing errors or loss during use, the quality of the automobile hub is not completely consistent with the geometric center, but there is a slight deviation, which causes accumulated wear and tear on the axle and hidden safety inspections. Therefore, it needs to be regular To adjust the wheel hub, although there is currently a testing device that can accurately detect whether the eccentric angle is, the adjustment is very cumbersome and at the same time increases the production cost. From this point of view, we can only work hard on product design and manufacturing quality and reduce costs through energy saving and consumption reduction, thereby improving product quality and occupying market share. Summary of the invention [0004] The utility model mainly solves the problems of assembly difficulty, high cost, unstable product quality, poor sealing and safety reliability in the prior art, and provides a wheel hub unit integrated with claw horns, which has a structure It has the characteristics of compactness, long service life, stable power transmission, good sealing performance and excellent safety performance. Improve the transmission power when the vehicle is running, ensure the safety and stability of the vehicle, and improve the coaxiality of the power shaft transmission. [0005] The above-mentioned technical problems of the present utility model are mainly solved through the following technical solutions: [0006] A horn integrated hub unit, including a hub flange, the hub flange is provided with an outer ring movably sleeved with the hub flange, and the outer ring is provided with A claw component that is inserted into the outer ring and is inserted into the outer ring. A pair of inner rings distributed in mirror symmetry are arranged between the outer ring and the hub flange, and a cage is arranged between the two inner rings and the outer ring. , The cage is provided with a plurality of steel balls that are movably and snap-fittedly sleeved with the cage, and the outer end of the outer ring is provided with a snap ring that is snap-fitted and limitedly sleeved with the claw component. [0007] Preferably, the claw horn assembly includes a claw horn sleeve nested with the outer ring, and the claw horn sleeve is provided with a snap ring groove that is snap-fitted and sleeved with the snap ring, and the claw horn The side end of the shaft sleeve is provided with a supporting plate integrated with the horn shaft sleeve. [0008] Preferably, the upper end of the support plate is provided with a claw mounting block integrally welded with the support plate, and the lower end of the support plate is provided with a fixed ear plate integrally welded with the support plate. [0009] Preferably, the horn mounting block is provided with a number of fixing holes distributed at equal intervals. [0010] Preferably, the hub flange is provided with a spline hole integrated with the hub flange, and the flower Both ends of the key hole are provided with lightweight cavities communicating with the spline hole. [0011] Preferably, a multi-lip skeleton sealing ring is provided between both sides of the outer ring and the inner ring. [0012] The utility model can achieve the following effects: [0013] The utility model provides a horn integrated wheel hub unit. Compared with the prior art, it has the characteristics of compact structure, long service life, stable power transmission, good sealing performance and excellent safety performance. Improve the transmission power when the vehicle is running, ensure the safety and stability of the vehicle, and improve the coaxiality of the power shaft transmission. Description of the drawings [0014] Figure 1 is a schematic diagram of the structure of the utility model. [0015] FIG. 2 is a schematic view of the structure of the horn assembly of the present invention. [0016] In the figure: Claw component 1, snap ring 2, outer ring 3, hub flange 4, spline hole 5, lightweight cavity 6, inner ring 7, multi-lip skeleton seal ring 8, steel ball 9, cage 10. Claw horn mounting block 11, fixing hole 12, support plate 13, snap ring groove 14, claw bushing 15, fixing lug plate 16. Detailed ways [0017] Hereinafter, the technical solution of the present utility model will be further described in detail through embodiments and in conjunction with the drawings. [0018] Embodiment: As shown in Figures 1 and 2, a hub unit integrated with claw horns includes a hub flange 4, and the hub flange 4 is provided with a flower that is integrated with the hub flange 4 Both ends of the key hole 5 and the spline hole 5 are provided with a lightweight cavity 6 communicated with the spline hole 5. The hub flange 4 is provided with an outer ring 3 that is movably sleeved with the hub flange 4, and the outer ring 3 is provided with a claw assembly 1 and a claw assembly 1 that are sleeved with the outer ring 3 with a position limit. Including the claw bushing 15 nested with the outer ring 3, the claw bushing 15 is provided with a clasp groove 14 that is inserted into the clasp 2 and the side end of the claw bushing 15 is provided with the claw bushing 15 The support plate 13 is integrated. The upper end of the supporting plate 13 is provided with a claw mounting block 11 integrally welded with the supporting plate 13, and the claw mounting block 11 is provided with two fixing holes 12. The lower end of the support plate 13 is provided with a fixing lug block 16 integrally welded with the support plate 13. A pair of inner rings 7 distributed in mirror symmetry are arranged between the outer ring 3 and the hub flange 4, and a multi-lip skeleton sealing ring 8 is arranged between both sides of the outer ring 3 and the inner ring 7. A cage 10 is provided between the two inner rings 7 and the outer ring 3. The cage 10 is provided with 12 steel balls 9 that are movably snapped and sleeved with the cage 10, and the outer end of the outer ring 3 is provided with a claw assembly 1 The snap ring 2 of the phase card embedded limit socket. [0019] In summary, the horn integrated wheel hub unit has the characteristics of compact structure, long service life, stable power transmission, good sealing performance and excellent safety performance. Improve the transmission power when the vehicle is running, ensure the safety and stability of the vehicle, and improve the coaxiality of the power shaft transmission. [0020] For those skilled in the art, it is obvious that the present utility model is not limited to the details of the above exemplary embodiments, and the utility model can be implemented in other specific forms without departing from the basic characteristics of the utility model. Therefore, no matter from which point of view, the embodiments should be regarded as exemplary and non-limiting. The scope of the present invention is defined by the appended claims rather than the above description, and therefore it is intended to fall into the claims. All changes in the meaning and scope of the equivalent elements of are included in this utility model. Any reference signs in the claims should not be regarded as limiting the claims involved. [0021] In short, the above are only specific embodiments of the present utility model, but the structural features of the present utility model are not limited to these, any changes or modifications made by those skilled in the art in the field of the utility model All are covered in the patent scope of the utility model.
[ZH CN212499736U]: 一种贯通轴组件结构 [EN CN212499736U]: Through shaft assembly structure | [ZH CN212499736U]: 一种贯通轴组件结构，它包括贯通轴、防尘罩、螺栓、油封、轴承座、密封垫片、深沟球轴承、锁片、锁紧螺母、桥壳、卡环。本实用新型的有益效果是：本实用新型通过采用油封座结构，代替原来的调整环结构。此种结构，可以有效利用轴承的外径将油封座与桥壳径向定心。相对于调整环结构提升了轴承与油封的同轴度，避免了因同轴度偏差大所导致的油封漏油问题，提升了密封可靠性，延长产品的使用寿命。 [EN CN212499736U]: A through shaft assembly structure comprises a through shaft, a dustproof cover, a bolt, an oil seal, a bearing seat, a sealing gasket, a deep groove ball bearing, a locking plate, a locking nut, an axle housing and a clamping ring. The utility model has the beneficial effects that the oil seal seat structure is adopted to replace the original adjusting ring structure. According to the structure,the oil seal seat and the axle housing can be centered in the radial direction by effectively utilizing the outer diameter of the bearing. Compared with an adjusting ring structure, the coaxiality ofthe bearing and the oil seal is improved, the problem of oil leakage of the oil seal caused by large coaxiality deviation is avoided, the sealing reliability is improved, and the service life of a product is prolonged. | CN212499736U | 2021-02-09 | CN202020889965U | 2020-05-25 | CN202020889965U, 2020-05-25 | CN212499736U: 2021-02-09 | FAW JIEFANG AUTOMOTIVE CO | ZHAO YANG ZHU XINGLONG FENG TAO | B60B35/12: I B60B35/16: I B60B35/18: I |  |  |  | [ZH CN212499736U]: 1.一种贯通轴组件结构，其特征为：它包括贯通轴(1)、防尘罩(2)、螺栓(3)、油封(4)、 油封座(5)、密封垫片(6)、深沟球轴承(7)、锁片(8)、锁紧螺母(9)、桥壳(10)、卡环(11)，所 述的深沟球轴承⑺外环轴径的一半装入油封座⑸的阶梯孔内，并且深沟球轴承⑺外环 的右端面与油封座(5)台肩贴合;所述的油封⑷的外径压入油封座⑸内的圆孔;所述的防 尘罩⑵的圆孔压入贯通轴⑴的外轴径，并在贯通轴⑴上设置端面实现轴向限位;所述的 贯通轴⑴的大轴径与油封⑷的密封唇口配合，贯通轴⑴的小轴径与深沟球轴承⑺的内 环圆孔配合，深沟球轴承⑺的内环端面与贯通轴(1)的台肩贴合;所述的锁片⑻装入贯通 轴(1)的轴径，并保持锁片(8)的端面与深沟球轴承⑺的内环端面重合;所述的锁紧螺母 (9)旋入贯通轴⑴的螺纹轴径并拧紧，锁紧螺母⑼的右端面与锁片⑻的端面重合，锁紧 螺母⑼和贯通轴⑴通过锁片⑻进行锁止固定;所述的深沟球轴承⑺外环轴径的另一半 装入桥壳(10)的圆孔内，并且深沟球轴承⑺的外环左端面与桥壳(10)的端面重合;所述油 封座⑸上设置有通孔，并且分布孔与桥壳(10)上的分布螺纹孔对齐;所述的密封垫片⑹ 设置在油封座⑸与桥壳(10)之间，通过密封垫片⑹进行轴向距离的调整;所述的螺栓⑶ 穿过油封座⑸的分布通孔，旋入桥壳(10)的分布螺纹孔并拧紧;所述卡环(11)装入油封座 ⑸上的环形槽内，卡环(11)的环形端面和深沟球轴承⑺的外环端面配合，限制深沟球轴 承⑺的轴向运动。 2 .根据权利要求1所述的一种贯通轴组件结构，其特征为:所述的油封(4)的外径压入 油封座⑸内的圆孔的深度固定为10.5mm。 3 .根据权利要求1所述的一种贯通轴组件结构，其特征为:所述的油封座⑸上设置有3 个通孔，并且3个分布通孔与桥壳(10)上的3个分布螺纹孔一一对齐。 4 .根据权利要求1所述的一种贯通轴组件结构，其特征为:所述的油封座⑸上设置有3 个直径为14.5mm的分布通孔，并且3个分布孔与桥壳(10)上的3个分布螺纹孔通过螺纹连 接，具体螺纹连接形式为M14x1.5。 [EN CN212499736U]: 1. A through-shaft assembly structure, characterized in that it includes through-shaft (1), dust cover (2), bolts (3), oil seal (4), oil seal seat (5), and sealing gasket (6) , Deep groove ball bearing (7), lock plate (8), lock nut (9), axle housing (10), snap ring (11), the deep groove ball bearing half of the outer ring shaft diameter is installed In the stepped hole of the oil seal seat , and the right end surface of the outer ring of the deep groove ball bearing fits the shoulder of the oil seal seat (5); the outer diameter of the oil seal is pressed into the circular hole in the oil seal seat ; The circular hole of the dust cover is pressed into the outer shaft diameter of the through shaft , and the end face is set on the through shaft to achieve axial limit; the large shaft diameter of the through shaft is matched with the sealing lip of the oil seal , The small shaft diameter of the through shaft matches the inner ring hole of the deep groove ball bearing , and the inner ring end face of the deep groove ball bearing fits the shoulder of the through shaft (1); the lock piece is installed The shaft diameter of the through shaft (1), and keep the end face of the lock piece (8) coincident with the inner ring end surface of the deep groove ball bearing ; the lock nut (9) is screwed into the threaded shaft diameter of the through shaft and tightened , The right end face of the lock nut coincides with the end face of the lock plate , the lock nut and the through shaft are locked and fixed by the lock plate ; the deep groove ball bearing the other half of the outer ring shaft diameter is installed In the circular hole of the axle housing (10), and the left end face of the outer ring of the deep groove ball bearing coincides with the end face of the axle housing (10); the oil The seal seat is provided with through holes, and the distribution holes are aligned with the distributed threaded holes on the axle housing (10); the sealing gasket is arranged between the oil seal seat and the axle housing (10) through the sealing gasket (6) Adjust the axial distance; the bolt (3) passes through the distributed through hole of the oil seal seat , screwed into the distributed threaded hole of the axle housing (10) and tightened; the snap ring (11) is installed on the oil seal seat In the annular groove, the annular end surface of the snap ring (11) matches the outer ring end surface of the deep groove ball bearing to limit the axial movement of the deep groove ball bearing . 2 A through-shaft assembly structure according to claim 1, characterized in that: the outer diameter of the oil seal (4) is pressed into the oil seal seat (5) and the depth of the circular hole is fixed to 10.5mm. 3 A through-shaft assembly structure according to claim 1, characterized in that: the oil seal seat (5) is provided with three through holes, and the three distributed through holes and the three distributed through holes on the axle housing (10) The threaded holes are aligned one by one. 4 The through-shaft assembly structure according to claim 1, characterized in that: the oil seal seat (5) is provided with 3 distributed through holes with a diameter of 14.5mm, and 3 distributed holes and the axle housing (10) The three distributed threaded holes on the top are connected by thread, and the specific thread connection form is M14x1.5. | [ZH CN212499736U]: 一种贯通轴组件结构 技术领域 [0001]本实用新型属于汽车车桥技术领域，特别涉及一种贯通轴组件结构，用于贯通桥 总成。 背景技术 [0002]目前国内现有量产的汽车贯通桥中，贯通轴的轴承安装在桥壳上，普遍采用调整 环结构轴向限位轴承，且油封安装在调整环中。采用此种结构的贯通桥，由于调整环径向没 有定心，导致轴承与油封的同轴度偏差大，经常出现油封漏油的失效情况，更换周期比较 短，可靠性不高。 发明内容 [0003] 本实用新型为了解决现有贯通桥中由于采用调整环轴向限位轴承，且油封安装在 调整环中，导致调整环径向没有定心，进而引起轴承与油封的同轴度存在一定偏差，容易导 致油封漏油的失效发生等问题。提供了一种贯通轴组件结构，提升密封可靠性，延长使用寿 命。 [0004]本实用新型的技术方案是这样实现的： [0005] 一种贯通轴组件结构，它包括贯通轴、防尘罩、螺栓、油封、油封座、密封垫片、深沟 球轴承、锁片、锁紧螺母、桥壳、卡环，所述的深沟球轴承外环轴径的一半装入油封座的阶梯 孔内，并且深沟球轴承外环的右端面与油封座台肩贴合;所述的油封的外径压入油封座内 的圆孔;所述的防尘罩的圆孔压入贯通轴的外轴径，并在贯通轴上设置端面实现轴向限位; 所述的贯通轴的大轴径与油封的密封唇口配合，贯通轴的小轴径与深沟球轴承的内环圆孔 配合，深沟球轴承的内环端面与贯通轴的台肩贴合;所述的锁片装入贯通轴的轴径，并保持 锁片的端面与深沟球轴承的内环端面重合;所述的锁紧螺母旋入贯通轴的螺纹轴径并拧 紧，锁紧螺母的右端面与锁片的端面重合，锁紧螺母和贯通轴通过锁片进行锁止固定；所述 的深沟球轴承外环轴径的另一半装入桥壳的圆孔内，并且深沟球轴承的外环左端面与桥壳 的端面重合;所述油封座上设置有通孔，并且分布孔与桥壳上的分布螺纹孔对齐;所述的密 封垫片设置在油封座与桥壳之间，通过密封垫片进行轴向距离的调整;所述的螺栓穿过油 封座的分布通孔，旋入桥壳的分布螺纹孔并拧紧;所述卡环装入油封座上的环形槽内，卡环 的环形端面和深沟球轴承的外环端面配合，限制深沟球轴承的轴向运动。 [0006] 进一步的，所述的油封的外径压入油封座内的圆孔的深度固定为10.5mm。 [0007] 进一步的，所述的油封座上设置有3个通孔，并且3个分布通孔与桥壳上的3个分布 螺纹孔一一对齐。 [0008] 进一步的，所述的油封座上设置有3个直径为14.5mm的分布通孔，并且3个分布孔 与桥壳10上的3个分布螺纹孔通过螺纹连接，具体螺纹连接形式为M14x1.5。 [0009]本实用新型的有益效果是：本实用新型通过采用油封座结构，代替原来的调整环 结构。此种结构，可以有效利用轴承的外径将油封座与桥壳径向定心。相对于调整环结构提 升了轴承与油封的同轴度，避免了因同轴度偏差大所导致的油封漏油问题，提升了密封可 靠性，延长产品的使用寿命。 附图说明 [0010]图1是本实用新型所述一种贯通轴组件结构的应用位置-贯通轴及桥壳总成轴侧 视图。 [0011]图2是本实用新型所述一种贯通轴组件结构在图1中I处的剖视图。 [0012]图3是本实用新型所述一种贯通轴组件结构的应用位置-贯通轴及桥壳总成分解 视图。 [0013]图中：1-贯通轴；2-防尘罩;3-螺栓;4-油封;5-油封座；6-密封垫片；7-深沟球轴 承;8-锁片；9-锁紧螺母;10-桥壳；11-卡环。 具体实施方式 [0014]为清楚、完整地描述本实用新型所述技术方案及其具体工作过程，结合附 图，如图1到图3所示，本实用新型的具体实施方式如下： [0015]在本实用新型中，除非另有明确的规定和限定，术语“安装”、“相连”、“连接”、“固 定”等术语应做广义理解，例如，可以是固定连接，也可以是可拆卸连接，或成一体;可以是 机械连接，也可以是电连接；可以是直接相连，也可以通过中间媒介间接相连，可以是两个 元件内部的连通或两个元件的相互作用关系，除非另有明确的限定。对于本领域的普通技 术人员而言，可以根据具体情况理解上述术语在本发明中的具体含义。 [0016] 一种贯通轴组件结构，它包括贯通轴1、防尘罩2、螺栓3、油封4、油封座5、密封垫片 6、深沟球轴承7、锁片8、锁紧螺母9、桥壳10、卡环11，所述的深沟球轴承7外环轴径的一半装 入油封座5的阶梯孔内，并且深沟球轴承7外环的右端面与油封座5台肩贴合;所述的油封4 的外径压入油封座5内的圆孔;所述的防尘罩2的圆孔压入贯通轴1的外轴径，并在贯通轴1 上设置端面实现轴向限位;所述的贯通轴1的大轴径与油封4的密封唇口配合，贯通轴1的小 轴径与深沟球轴承7的内环圆孔配合，深沟球轴承7的内环端面与贯通轴1的台肩贴合;所述 的锁片8装入贯通轴1的轴径，并保持锁片8的端面与深沟球轴承7的内环端面重合;所述的 锁紧螺母9旋入贯通轴1的螺纹轴径并拧紧，锁紧螺母9的右端面与锁片8的端面重合，锁紧 螺母9和贯通轴1通过锁片8进行锁止固定;所述的深沟球轴承7外环轴径的另一半装入桥壳 10的圆孔内，并且深沟球轴承7的外环左端面与桥壳10的端面重合;所述油封座5上设置有 通孔，并且分布孔与桥壳10上的分布螺纹孔对齐;所述的密封垫片6设置在油封座5与桥壳 10之间，通过密封垫片6进行轴向距离的调整;所述的螺栓3穿过油封座5的分布通孔，旋入 桥壳10的分布螺纹孔并拧紧;所述卡环11装入油封座5上的环形槽内，卡环11的环形端面和 深沟球轴承7的外环端面配合，限制深沟球轴承7的轴向运动。 [0017] 进一步的，所述的油封4的外径压入油封座5内的圆孔的深度固定为10.5mm。 [0018] 进一步的，所述的油封座5上设置有3个通孔，并且3个分布通孔与桥壳10上的3个 分布螺纹孔 对齐。 [0019] 进一步的，所述的油封座5上设置有3个直径为14.5mm的分布通孔，并且3个分布孔 与桥壳10上的3个分布螺纹孔通过螺纹连接，具体螺纹连接形式为M14x1.5。 [0020] 尽管上面已经示出和描述了本实用新型的实施例，可以理解的是，上述实施例是 示例性的，不能理解为对本实用新型的限制，本领域的普通技术人员在本实用新型的范围 内可以对上述实施例进行变化、修改、替换和变型，均应包含在本实用新型权利要求的保护 范围内。 [EN CN212499736U]: Technical field of through shaft assembly structure [0001] The present utility model belongs to the technical field of automobile axles, and particularly relates to a through-shaft assembly structure for a through-bridge assembly. Background technique [0002] At present, in the existing mass-produced automobile through bridges in China, the bearing of the through shaft is installed on the axle housing, and the adjustment ring structure is generally adopted as the axial limit bearing, and the oil seal is installed in the adjustment ring. The through bridge with this structure is not centered in the radial direction of the adjusting ring, resulting in a large deviation of the coaxiality between the bearing and the oil seal, and often the failure of oil seal leakage, the replacement period is relatively short, and the reliability is not high. Summary of the invention [0003] The present utility model solves the problem that the adjustment ring axial limit bearing is adopted in the existing through bridge, and the oil seal is installed in the adjustment ring, which causes the adjustment ring to be radially not centered, thereby causing the coaxiality of the bearing and the oil seal. Certain deviations can easily lead to problems such as failure of oil seal leakage. A through-shaft assembly structure is provided, which improves sealing reliability and prolongs service life. [0004] The technical solution of the utility model is realized as follows: [0005] A through shaft assembly structure, which includes a through shaft, a dust cover, a bolt, an oil seal, an oil seal seat, a sealing gasket, a deep groove ball bearing, a lock plate, a lock nut, an axle housing, and a snap ring. Half of the shaft diameter of the outer ring of the deep groove ball bearing is inserted into the stepped hole of the oil seal seat, and the right end surface of the outer ring of the deep groove ball bearing fits the shoulder of the oil seal seat; the outer diameter of the oil seal is pressed into the oil seal seat The round hole; The round hole of the dust cover is pressed into the outer shaft diameter of the through shaft, and the end face is provided on the through shaft to achieve axial limit; The large shaft diameter of the through shaft is matched with the sealing lip of the oil seal, the small shaft diameter of the through shaft is matched with the inner ring hole of the deep groove ball bearing, and the inner ring end face of the deep groove ball bearing is attached to the shoulder of the through shaft The lock plate is installed into the shaft diameter of the through shaft, and the end face of the lock plate is kept coincident with the inner ring end face of the deep groove ball bearing; the lock nut is screwed into the threaded shaft diameter of the through shaft and tightened, lock The right end face of the tightening nut coincides with the end face of the lock plate, and the lock nut and the through shaft are locked and fixed by the lock plate; the other half of the shaft diameter of the outer ring of the deep groove ball bearing is inserted into the round hole of the axle housing, and The left end surface of the outer ring of the deep groove ball bearing coincides with the end surface of the axle housing; the oil seal seat is provided with a through hole, and the distribution holes are aligned with the distributed threaded holes on the axle housing; the sealing gasket is arranged on the oil seal seat and Between the axle housings, the axial distance is adjusted through the sealing gasket; the bolts pass through the distributed through holes of the oil seal seat, screw into the distributed threaded holes of the axle housing and tighten; the snap ring is installed on the oil seal seat In the annular groove, the annular end surface of the snap ring matches the outer ring end surface of the deep groove ball bearing to limit the axial movement of the deep groove ball bearing. [0006] Further, the outer diameter of the oil seal is pressed into the oil seal seat and the depth of the circular hole is fixed at 10.5 mm. [0007] Further, the oil seal seat is provided with three through holes, and the three distributed through holes are aligned with the three distributed threaded holes on the axle housing one by one. [0008] Further, the oil seal seat is provided with three distributed through holes with a diameter of 14.5 mm, and the three distributed holes are connected with the three distributed threaded holes on the axle housing 10 through threads. The specific threaded connection form is M14x1.5. [0009] The beneficial effect of the utility model is: the utility model adopts an oil seal seat structure instead of the original adjustment ring structure. This structure can effectively use the outer diameter of the bearing to radially center the oil seal seat and the axle housing. Compared with the adjustment ring structure The coaxiality of the bearing and the oil seal is increased, the oil leakage problem of the oil seal caused by the large deviation of the coaxiality is avoided, the reliability of the seal is improved, and the service life of the product is prolonged. Description of the drawings [0010] FIG. 1 is an application position of the through-shaft assembly structure of the present utility model-a side view of the through-shaft and axle housing assembly. [0011] FIG. 2 is a cross-sectional view of a through shaft assembly structure of the present utility model at I in FIG. 1. [0012] FIG. 3 is an exploded view of the application position of the through shaft assembly structure of the present utility model-the through shaft and axle housing assembly. [0013] In the figure: 1-through shaft; 2-dust cover; 3-bolt; 4-oil seal; 5-oil seal seat; 6-seal gasket; 7-deep groove ball bearing; 8-lock plate; 9- Lock nut; 10-axle housing; 11- snap ring. detailed description [0014] In order to clearly and completely describe the technical scheme of the present utility model and its specific working process, combined with the drawings, as shown in Figures 1 to 3, the specific implementation of the present utility model is as follows: [0015] In the present utility model, unless otherwise clearly specified and limited, the terms "installation", "connected", "connected", "fixed" and other terms should be understood in a broad sense, for example, it may be a fixed connection or It can be detachably connected or integrated; it can be a mechanical connection or an electrical connection; it can be directly connected or indirectly connected through an intermediate medium, and it can be the internal communication of two components or the interaction relationship between two components. Unless otherwise clearly defined. For those of ordinary skill in the art, the specific meanings of the above terms in the present invention can be understood according to specific circumstances. [0016] A through shaft assembly structure, which includes a through shaft 1, a dust cover 2, a bolt 3, an oil seal 4, an oil seal seat 5, a sealing gasket 6, a deep groove ball bearing 7, a lock plate 8, and a lock nut 9. , Axle housing 10, snap ring 11, half of the shaft diameter of the outer ring of the deep groove ball bearing 7 is inserted into the stepped hole of the oil seal seat 5, and the right end surface of the outer ring of the deep groove ball bearing 7 is shouldered with the oil seal seat 5 Fit; the outer diameter of the oil seal 4 is pressed into the circular hole in the oil seal seat 5; the circular hole of the dust cover 2 is pressed into the outer shaft diameter of the through shaft 1, and the end face is set on the through shaft 1 to achieve Axial limit; The large shaft diameter of the through shaft 1 is matched with the sealing lip of the oil seal 4, the small shaft diameter of the through shaft 1 is matched with the inner ring hole of the deep groove ball bearing 7, and the deep groove ball bearing 7 The end face of the inner ring fits the shoulder of the through shaft 1; the lock plate 8 is fitted into the shaft diameter of the through shaft 1, and the end face of the lock plate 8 is kept coincident with the end face of the inner ring of the deep groove ball bearing 7; The lock nut 9 is screwed into the threaded shaft diameter of the through shaft 1 and tightened, the right end face of the lock nut 9 coincides with the end face of the lock plate 8, and the lock nut 9 and the through shaft 1 are locked and fixed by the lock plate 8; The other half of the outer ring shaft diameter of the deep groove ball bearing 7 is fitted into the circular hole of the axle housing 10, and the left end surface of the outer ring of the deep groove ball bearing 7 coincides with the end face of the axle housing 10; the oil seal seat 5 is provided with Through holes, and the distribution holes are aligned with the distributed threaded holes on the axle housing 10; the sealing gasket 6 is arranged on the oil seal seat 5 and the axle housing 10, the axial distance is adjusted through the sealing gasket 6; the bolt 3 passes through the distributed through hole of the oil seal seat 5, screwed into the distributed threaded hole of the axle housing 10 and tightened; the snap ring 11 is installed In the annular groove on the oil seal seat 5, the annular end surface of the snap ring 11 and the outer ring end surface of the deep groove ball bearing 7 cooperate to restrict the axial movement of the deep groove ball bearing 7. [0017] Further, the outer diameter of the oil seal 4 is pressed into the depth of the circular hole in the oil seal seat 5 is fixed at 10.5mm. [0018] Further, the oil seal seat 5 is provided with three through holes, and the three distributed through holes are aligned with the three distributed threaded holes on the axle housing 10. [0019] Further, the oil seal seat 5 is provided with three distributed through holes with a diameter of 14.5 mm, and the three distributed holes are connected with the three distributed threaded holes on the axle housing 10 through threads, and the specific threaded connection form It is M14x1.5. [0020] Although the embodiments of the present utility model have been shown and described above, it can be understood that the above-mentioned embodiments are exemplary and cannot be construed as limiting the present utility model. Those of ordinary skill in the art are in the present utility model Changes, modifications, substitutions and modifications to the above-mentioned embodiments can be made within the scope of, and all should be included in the protection scope of the claims of the present utility model.
[JA JP2021017976A]: ハブユニット用の密封装置 [EN JP2021017976A]: SEALING DEVICE FOR HUB UNIT | [JA JP2021017976A]: 【課題】初期回転時にサイドリップからのグリースが大気側に飛散するのを抑制することができるハブユニット用の密封装置を提供する。【解決手段】ハブ軸の内軸と外輪との間の環状空間を、車両アウタ側の端部において密封するハブユニット用の密封装置。密封装置は、前記外輪に取り付けられる芯金と、前記芯金に固定されるシール本体とを備える。前記シール本体は、前記内軸の軸方向一端に形成されたフランジ部の車両インナ側の側面と摺接する外側サイドリップと、当該外側サイドリップより径方向内側に設けられ前記フランジ部の車両インナ側の側面と摺接する内側サイドリップと、前記内軸の外周面と摺接するラジアルリップとを有している。前記外側サイドリップの側面のうち前記フランジ部の車両インナ側の側面と対向する側面において、当該サイドリップの先端から所定距離までの範囲をグリース非塗布領域としている。【選択図】図２ [EN JP2021017976A]: To provide a sealing device for hub unit capable of suppressing grease from scattering to an atmosphere side from a side lip in initial rotation.SOLUTION: The present invention relates to a sealing device for hub unit that seals an annular space between an inner ring and an outer ring of a hub shaft at a vehicle outer-side end part. The sealing device comprises a core bar fitted to the outer ring and a seal body fixed to the core bar. The seal body has an outer side lip in slide contact with a vehicle inner-side side face of a flange part formed at one axial end of the inner shaft, an inner side lip provided more on a radially inner side than the outer side lip, in slide contact with a vehicle inner-side side face of the flange part, and a radial lip in slide contact with an outer peripheral surface of the inner shaft. On a side face, opposed to the vehicle inner-side side face of the flange part, of a side face of the outer side lip, a range up to a predetermined distance from a tip of the side lip is a grease uncoated region.SELECTED DRAWING: Figure 2 | JP2021017976A | 2021-02-15 | JP2019138782A | 2019-07-29 | JP2019132089A, 2019-07-17 | JP2021017976A: 2021-02-15 | KOYO SEALING TECHNO CO LTD | UEMURA GO | F16C33/78: I B60B35/02: I F16C19/18: I F16J15/3232: I
[DE WO2021160478A1]: ENTKOPPLUNGSEINRICHTUNG FÜR EINEN RADNABENMOTOR [EN WO2021160478A1]: DECOUPLING DEVICE FOR A WHEEL HUB MOTOR [FR WO2021160478A1]: DISPOSITIF DE DÉCOUPLAGE POUR MOTEUR DE MOYEU DE ROUE | [DE WO2021160478A1]: Die vorliegende Erfindung betrifft eine Entkopplungseinrichtung (10) für eine Radnabenmotoranordnung, umfassend: wenigstens einen Motor (12), wenigstens eine fadenverstärkte Gelenkvorrichtung (20), die an einer Seite des Motors angeordnet ist, wobei der wenigstens eine Motor über die wenigstens eine fadenverstärkte Gelenkvorrichtung drehmomentübertagend mit einem Fahrzeugrad (26) koppelbar ist, und wenigstens eine elastische Vorrichtung (22), die in axialer Richtung an der jeweils anderen Seite des Motors angeordnet ist. [EN WO2021160478A1]: The present invention relates to a decoupling device (10) for a wheel hub motor assembly, comprising: at least one motor (12), at least one fiber-reinforced joint apparatus (20), which is arranged on one side of the motor, wherein the at least one motor can be coupled to a vehicle wheel (26) via the at least one fiber-reinforced joint apparatus for transmission of torque, and at least one resilient apparatus (22) which is arranged in the axial direction on the other side of the motor. [FR WO2021160478A1]: La présente invention concerne un dispositif de découplage (10) pour un ensemble moteur de moyeu de roue, comprenant : au moins un moteur (12), au moins un dispositif d'assemblage renforcé par des fibres (20), qui est disposé sur un côté du moteur, ledit moteur pouvant être accouplé à une roue de véhicule (26) par l'intermédiaire du ou des dispositifs d'assemblage renforcés par des fibres pour la transmission de couple, et au moins un dispositif élastique (22) qui est disposé dans la direction axiale de l'autre côté du moteur. | DE102020000944A1 | 2021-08-19 | DE102020000944A | 2020-02-14 | DE102020000944A, 2020-02-14 | DE102020000944A1: 2021-08-19 WO2021160478A1: 2021-08-19 | SUEDDEUTSCHE GELENKSCHEIBENFABRIK GES MIT BESCHRAENKTER HAFTUNG & CO KG SUEDDEUTSCHE GELENKSCHEIBENFABRIK GMBH & CO KG | HUBER ARMIN BRANDL MARC ORTHOFER WOLFGANG JÄMDL MARCO REIHLE JOACHIM JAEMDL MARCO | F16D3/50: I B60B27/00: I B60K7/00: I | B60B27/0047: I B60K7/0007: I B60K2007/0038: A B60K2007/0092: A F16D3/62: A | EP1808610A1 US4051784A DE102016201694A1 |  | [DE WO2021160478A1]: Patentansprüche1. Entkopplungseinrichtung (10) für einen Radnabenmotor, umfassend: wenigstens einen Motor (12), wenigstens eine faden verstärkte Gelenkvorrichtung (20), die an einer Seite des Motors (12) angeordnet ist, wobei der wenigstens eine Motor (12) über die wenigstens eine fadenverstärkte Gelenkvorrichtung (20) drehmomentübertagend mit einem Fahrzeugrad (26) koppelbar ist, und wenigstens eine elastische Vorrichtung (22), die in axialer Richtung an der jeweils anderen Seite des Motors (12) angeordnet ist. 2. Entkopplungseinrichtung (10) nach Anspruch 1, wobei die wenigstens eine elastische Vorrichtung (22) als Drehmomentstütze wirkt. 3. Entkopplungseinrichtung (10) nach Anspruch 1 oder 2, wobei die wenigstens eine elastische Vorrichtung (22) wenigstens eine weitere fadenverstärkte Vorrichtung (22) ist. 4. Entkopplungsvorrichtung (10) nach Anspruch 3, wobei die wenigstens eine weitere fadenverstärkte Vorrichtung (22) als fadenverstärkte Gelenkvorrichtung (20) ausgebildet ist. 5. Entkopplungseinrichtung (10) nach Anspruch 3 oder 4, wobei die wenigstens eine weitere fadenverstärkte Vorrichtung (22) wenigstens ein fadenverstärktes Kupplungselement (84; 86) aufweist. 6. Entkopplungseinrichtung (10) nach einem der Ansprüche 1 bis 5, wobei die wenigstens eine fadenverstärkte Gelenkvorrichtung (20) und die wenigstens eine elastische Vorrichtung (22) über wenigstens ein Zwischenstück (108) miteinander verbunden sind. 7. Entkopplungseinrichtung (10) nach einem der Ansprüche 1 bis 6, wobei die wenigstens eine elastische Vorrichtung (22) dazu ausgebildet ist, den wenigstens einen Motor (12) mit einer Radaufhängung (30; 80) oder einer Achse (76; 96; 102) oder einem Karosserieabschnitt (82) des Fahrzeugs zu verbinden. 8. Entkopplungseinrichtung (10) nach einem der Ansprüche 1 bis 7, wobei die wenigstens eine fadenverstärkte Gelenkvorrichtung (20) mit einem sich drehenden Teil (46) des Motors (12) und/oder die wenigstens eine elastische Vorrichtung (22) mit einem fest stehenden Teil (54) des Motors (12) verbunden ist. 9. Entkopplungseinrichtung (10) nach einem der Ansprüche 1 bis 8, wobei die wenigstens eine fadenverstärkte Gelenkvorrichtung (20) und/oder die wenigstens eine fadenverstärkte Vorrichtung (22) wenigstens ein laschenförmiges Faden paket aufweisen. 10. Entkopplungseinrichtung (10) nach einem der Ansprüche 1 bis 9, wobei die wenigstens eine fadenverstärkte Gelenkvorrichtung (20) und/oder die wenigstens eine elastische Vorrichtung (22) über Schrauben (44, 50, 59, 60) oder Steckelemente (68, 70, 72, 74) mit dem wenigstens einen Motor (12) verbunden sind. 11. Entkopplungseinrichtung (10) nach einem der Ansprüche 1 bis 10, wobei die wenigstens eine fadenverstärkte Gelenkvorrichtung (20) mit wenigstens einem Verbindungselement (24) verbunden ist, das zur Verbindung mit einem Fahrzeugrad (26) dient. 12. Entkopplungseinrichtung (10) nach einem der Ansprüche 1 bis 11, wobei die wenigstens eine Entkopplungseinrichtung (10) wenigstens ein Lagerelement (104) aufweist, über das der wenigstens eine Motor (12) fest mit dem Karosserieabschnitt (82) verbindbar ist. 13. Fahrzeugachse oder Einzelradaufhängung mit einer Entkopplungseinrichtung (10) nach einem der Ansprüche 1 bis 12. 14. Fahrzeug mit wenigstens einer Entkopplungseinrichtung (10) nach einem der Ansprüche 1 bis 12. [EN WO2021160478A1]: Claims 1. Decoupling device (10) for a wheel hub motor, comprising: at least one motor (12), at least one thread-reinforced joint device (20) which is arranged on one side of the motor (12), the at least one motor (12) via the at least one Thread-reinforced joint device (20) can be coupled to a vehicle wheel (26) so as to transmit torque, and at least one elastic device (22) which is arranged in the axial direction on the respective other side of the motor (12). 2. Decoupling device (10) according to claim 1, wherein the at least one elastic device (22) acts as a torque support. 3. Decoupling device (10) according to Claim 1 or 2, the at least one elastic device (22) being at least one further thread-reinforced device (22). 4th Decoupling device (10) according to claim 3, wherein the at least one further thread-reinforced device (22) is designed as a thread-reinforced joint device (20). 5. Decoupling device (10) according to Claim 3 or 4, the at least one further thread-reinforced device (22) having at least one thread-reinforced coupling element (84; 86). 6th Decoupling device (10) according to one of Claims 1 to 5, the at least one thread-reinforced joint device (20) and the at least one elastic device (22) being connected to one another via at least one intermediate piece (108). 7th Decoupling device (10) according to one of claims 1 to 6, wherein the at least one elastic device (22) is designed to connect the at least one motor (12) with a wheel suspension (30; 80) or an axle (76; 96; 102) or to connect to a body section (82) of the vehicle. 8th. Decoupling device (10) according to one of claims 1 to 7, wherein the at least one thread-reinforced joint device (20) with a rotating part (46) of the motor (12) and / or the at least one elastic device (22) with a stationary part (54) of the motor (12) is connected. 9. Decoupling device (10) according to one of claims 1 to 8, wherein the at least one thread-reinforced joint device (20) and / or the at least one thread-reinforced device (22) have at least one lug-shaped thread package. 10. Decoupling device (10) according to one of claims 1 to 9, wherein the at least one thread-reinforced joint device (20) and / or the at least one elastic device (22) via screws (44, 50, 59, 60) or plug-in elements (68, 70, 72, 74) are connected to the at least one motor (12). 11. Decoupling device (10) according to one of Claims 1 to 10, the at least one thread-reinforced joint device (20) being connected to at least one connecting element (24) which is used to connect to a vehicle wheel (26). 12th Decoupling device (10) according to one of Claims 1 to 11, the at least one decoupling device (10) having at least one bearing element (104) via which the at least one motor (12) can be firmly connected to the body section (82). 13. Vehicle axle or independent wheel suspension with a decoupling device (10) according to one of Claims 1 to 12. 14th Vehicle with at least one decoupling device (10) according to one of Claims 1 to 12. | [DE WO2021160478A1]: Entkopplungseinrichtung für einen Radnabenmotor Die vorliegende Erfindung betrifft eine Entkopplungseinrichtung für einen Radnabenmotor. Ferner betrifft die vorliegende Erfindung eine Radaufhängung oder eine Fahrzeugachse mit wenigstens einer Entkopplungseinrichtung. Zudem betrifft die vorliegende Erfindung ein Fahrzeug mit wenigstens einer Entkopplungseinrichtung. Es ist eine Aufgabe der vorliegenden Erfindung eine Entkopplungseinrichtung für einen Radnabenmotor bereitzustellen, mit der die ungefederten Massen an einem Fahrzeugrad reduziert werden können. Diese Aufgabe wird mit einer Entkopplungseinrichtung mit den Merkmalen des Patentanspruchs 1 gelöst. Weitere Ausführungsformen sind in den abhängigen Ansprüchen angegeben. Die Entkopplungseinrichtung für einen Radnabenmotor umfasst wenigstens einen Motor, wenigstens eine fadenverstärkte Gelenkvorrichtung, die an einer Seite des Motors angeordnet ist, und wenigstens eine elastische Vorrichtung, die in axialer Richtung an der jeweils anderen Seite des Motors angeordnet ist. Der wenigstens eine Motor ist über die wenigstens eine fadenverstärkte Gelenkvorrichtung drehmomentübertragend mit einem Fahrzeugrad koppelbar. Erfindungsgemäß wird der Motor federungstechnisch zumindest anteilig von dem Fahrzeugrad entkoppelt. Diese Entkopplung wird über die wenigstens eine fadenverstärkte Gelenkvorrichtung und die wenigstens eine elastische Vorrichtung erreicht. Die wenigstens eine fadenverstärkte Gelenkvorrichtung ist dabei zwischen dem Elektromotor und dem Fahrzeugrad angeordnet. Dadurch zählt der Motor nicht mehr oder nur noch anteilsmäßig zur ungefederten Masse an dem Fahrzeugrad. Die wenigstens eine elastische Vorrichtung kann als Drehmomentstütze für den wenigstens einen Motor wirken. Die wenigstens eine elastische Vorrichtung kann dazu ausgebildet sein, den Elektromotor mit einer Radaufhängung oder einer Fahrzeugachse oder einem Karosserieabschnitt zu verbinden. Ein Karosserieabschnitt kann zum Beispiel ein Fahrzeugrahmen, ein Hilfsrahmen oder eine Anbindungseinrichtung an dem Fahrzeug sein. Der wenigstens eine Motor kann sich über die wenigstens eine elastische Vorrichtung an der Radaufhängung oder der Fahrzeugachse oder dem Karosserieabschnitt abstützen. Die wenigstens eine elastische Vorrichtung kann bei¬ spielsweise wenigstens ein elastisches Lager aufweisen. Das wenigstens eine elastische Lager kann einen elastischen Körper aufweisen. Der wenigstens eine elastische Körper kann beispielsweise aus einem Elastomer, einem thermoplastischen Elastomer, einem Polymer, Gummi oder Silikon hergestellt sein. Unter einem „Radnabenmotor" wird in dieser Offenbarung ein Motor verstanden, der direkt oder mittelbar mit der Radnabe verbunden und zumindest benachbart zu der Radnabe angeordnet ist. Der Motor kann in axialer Richtung versetzt zu der Radnabe angeordnet sein. Der Motor kann zumindest im Ruhezustand der Entkopplungseinrichtung koaxial mit dem Fahrzeugrad angeordnet sein. Der Radnabenmotor kann in axialer Richtung und/oder radialer Richtung zumindest teilweise innerhalb einer Felge eines Fahrzeugrads angeordnet sein. Die wenigstens eine elastische Vorrichtung kann wenigstens eine weitere fadenverstärkte Vorrichtung sein. Unter dem Begriff „fadenverstärkte Vorrichtung" kann eine fadenverstärkte Gelenkvorrichtung, die zur Drehmomentübertragung ausgebildet ist, und auch eine elastische Vorrichtung mit einer Fadenverstärkung verstanden werden, die alleine zur Übertragung von Zug- und/oder Druckkräften ausgebildet ist. Der Begriff „fadenverstärkte Vorrichtung" bildet somit einen Oberbegriff für die verschie¬ denen Arten von fadenverstärkten Vorrichtungen. Die wenigstens eine fadenverstärk- te Gelenkvorrichtung und/oder die wenigstens eine weitere faden verstärkte Vorrichtung können wenigstens ein laschenförmiges Fadenpaket aufweisen. Ferner können die fadenverstärkte Gelenkvorrichtung und/oder die wenigstens eine weitere fadenverstärkte Vorrichtung eine Mehrzahl von laschenförmigen Fadenpaketen aufweisen. Die laschenförmigen Faden pakete können ringförmig angeordnet sein. Die Fadenpakete können beispielsweise über wenigstens eine Buchse miteinander gekoppelt sein. Die wenigstens eine fadenverstärkte Gelenkvorrichtung und/oder die wenigstens eine weitere fadenverstärkte Vorrichtung können eine Mehrzahl von Buchsen, die in Umfangsrichtung in vorbestimmten Winkelabständen bezüglich einer Mittelachse der fadenverstärkten Gelenkvorrichtung angeordnet sind, eine Mehrzahl von Fadenpaketen, wobei jedes Fadenpaket jeweils wenigstens zwei Buchsen umschlingt, eine zur axialen Führung der Fadenpakete an wenigstens einer der Buchsen angeordnete Stützeinrichtung und wenigstens einen elastischen Körper umfassen, in den zumindest ein Fadenpaket, die Stützeinrichtungen und die Buchsen zumindest teilweise eingebettet sind. Die Stützeinrichtungen können von wenigstens zwei Bundeiemen- ten gebildet werden, die an einer Buchse angebracht oder einstückig mit der Buchse ausgebildet sein können. Die Fadenpakete können in Umfangsrichtung zueinander versetzt in dem elastischen Körper angeordnet sein. Ein Faden paket kann mit dem von ihm umschlungenen Buchsen eine Einheit bilden. Diese Einheit kann zu den übrigen Fadenpaketen und den von diesen Fadenpaketen jeweils umschlungenen Buchsen in Umfangsrichtung versetzt sein. Auch die übrigen Faden pakete und die von diesen Fadenpaketen jeweils umschlungen Buchsen können jeweils eine Einheit bilden. Die von den Fadenpaketen und den von diesen Fadenpaketen umschlungenen Buchsen gebildeten Einheiten können über den wenigstens einen elastischen Verbindungsabschnitt miteinander verbunden sein. Anders ausgedrückt können die beschriebenen Einheiten aus wenigstens einem Faden paket und Buchsen über einen elastischen Verbindungsabschnitt aus einem elastischen Material miteinander verbunden werden. Eine so aufgebaute fadenverstärkte Gelenkvorrichtung bildet ein einziges Bauteil. Mit einer solchen fadenverstärkten Gelenkvorrichtung kann Bauraum in axialer Richtung eingespart und die Handhabung der fadenverstärkten Gelenkvorrichtung vereinfacht werden. Jede Buchse kann auch von zwei oder mehr Fadenpaketen umschlungen werden, so dass ein Ring aus Faden paketen und Buchsen gebildet werden kann. Dieser Ring kann in den wenigstens einen elastischen Körper eingebettet sein. Derartige fadenverstärkte Gelenkvorrichtungen können auch als „Gelenkscheibe" bezeichnet werden Die wenigstens eine weitere fadenverstärkte Vorrichtung kann wenigstens ein fadenverstärktes Kupplungselement aufweisen. Das wenigstens eine fadenverstärkte Kupplungselement kann einen elastischen Körper umfassen, in den wenigstens ein Faden paket und wenigstens zwei Buchsen eingebettet sind. Das wenigstens eine Faden paket kann die wenigstens zwei Buchsen umschlingen. Das wenigstens eine fadenverstärkte Kupplungselement kann mit einem Ende mit einer Radaufhängung, einer Fahrzeugachse oder einem Karosserieabschnitt verbunden sein. Mit dem jeweils anderen Ende kann das wenigstens eine fadenverstärkte Kupplungselement mit dem wenigstens einen Motor verbunden sein. Auch die wenigstens eine fadenverstärkte Gelenkvorrichtung kann wenigstens ein fadenverstärktes Kupplungselement aufweisen. Die fadenverstärkte Gelenkvorrichtung und die wenigstens eine fadenverstärkte Vorrichtung können auch mehrere fadenverstärkte Kupplungselemente umfassen. Die fadenverstärkte Gelenkvorrichtung und die wenigstens eine weitere fadenver¬ stärkte Vorrichtung können sich aus mehreren separaten fadenverstärkten Kupplungselementen zusammensetzen, die miteinander gekoppelt sind. Anders ausgedrückt können mehrere fadenverstärkte Kupplungselemente miteinander verbunden werden, um eine faden verstärkte Gelenkvorrichtung zu erhalten. Eine derartige fadenverstärkte Gelenkvorrichtung kann beispielsweise ringförmig ausgebildet sein. Zur Kopplung der fadenverstärkten Kupplungselemente können beispielsweise Buchsen vorgesehen sein. Eine Buchse kann beispielsweise zwei fadenverstärkte Kupplungselemente miteinander koppeln. Der wenigstens eine elastische Körper kann beispielsweise aus einem Elastomer, einem thermoplastischen Elastomer, einem Polymer, Gummi oder Silikon hergestellt sein. Das wenigstens eine Fadenpaket kann aus einzeln laschenförmig gewickelten Fäden oder aus wenigstens einem laschenförmig gewickelten Einzelfaden hergestellt sein. Die wenigstens eine fadenverstärkte Gelenkvorrichtung und die wenigstens eine weitere fadenverstärkte Vorrichtung können drehmomentübertragend miteinander verbunden sein. Die wenigstens eine fadenverstärkte Gelenkvorrichtung und die wenigstens eine fadenverstärkte Vorrichtung können über wenigstens ein Zwischenstück miteinander verbunden sein. Das wenigstens eine Zwischenstück kann die fadenverstärkte Gelenkvorrichtung und die wenigstens eine fadenverstärkte Vorrich¬ tung drehmomentübertragend miteinander verbinden. Bei einer solchen Ausführungsform kann die fadenverstärkte Vorrichtung als fadenverstärkte Gelenkvorrichtung ausgebildet sein und Drehmomente übertragen. Das Zwischenstück kann einen Flanschabschnitt aufweisen. Der Flanschabschnitt kann sich in radialer Richtung erstrecken. Der Flanschabschnitt kann mit der fadenverstärkten Gelenkvorrichtung verbunden sein. Das Zwischenstück kann rohrförmig ausgebildet sein. Das Zwischenstück kann einen Verbindungsflansch aufweisen, der zur Verbindung des Zwischenstücks mit der wenigstens einen weiteren fadenverstärkten Vorrichtung dient. Die Entkopplungseinrichtung kann wenigstens ein Lagerelement aufweisen, das zur Lagerung des wenigstens einen Motors an einem Karosserieabschnitt ausgebildet ist. Der Motor kann in diesem Fall fest über das Lagerelement mit dem Karosserieabschnitt verbunden sein. Das wenigstens eine Lagerelement kann gehäuseartig oder topfförmig ausgebildet sein. Das wenigstens eine Lagerelement kann den wenigstens einen Motor aufnehmen. Das wenigstens eine Lagerelement kann neben dem Motor die wenigstens eine fadenverstärkte Vorrichtung aufnehmen, die als fadenverstärkte Gelenkvorrichtung ausgebildet ist. Das Zwischenstück kann sich durch eine Öffnung in dem Motor und durch eine Öffnung in dem Lagerelement erstrecken. Der wenigstens eine Motor kann ein Elektromotor oder ein Hydromotor sein. Die wenigstens eine fadenverstärkte Gelenkvorrichtung kann mit einem sich drehenden Teil des Motors verbunden sein. Die wenigstens eine elastische Vorrichtung kann mit einem feststehenden Teil sein. Das sich drehende Teil des Motors kann ein Rotor des Motors sein. Das feststehende Teil des Motors kann einen Stator oder zumindest einen Teil des Stators des Motors bilden. Mit anderen Worten kann die wenigstens eine fadenverstärkte Gelenkvorrichtung mit einem Rotor des Motors und die wenigstens eine elastische Vorrichtung mit einem Stator des Motors verbunden sein. Der wenigstens eine Motor kann ein Außenläufermotor sein. Der wenigstens eine Motor kann ein getriebeloser Direktantrieb sein. Der wenigstens eine Motor kann ein Getriebemotor mit fester Übersetzung sein. Der Motor kann ferner auch ein Getriebe mit schaltbarer oder variabler Übersetzung haben. Der Motor kann auch ein Mehrganggetriebe aufweisen. Die wenigstens eine fadenverstärkte Gelenkvorrichtung und die wenigstens eine fadenverstärkte Vorrichtung können über Schrauben oder Steckelemente mit dem wenigstens einen Motor verbunden sein. Ferner können die fadenverstärkte Gelenk¬ vorrichtung und die fadenverstärkte Vorrichtung über Schrauben oder Steckelemente mit dem Verbindungselement, der Radaufhängung, der Fahrzeugachse oder dem Karosserieabschnitt des Fahrzeugs verbunden sein. Beim Einsatz von Steckelementen können die fadenverstärkte Gelenkvorrichtung und/oder die fadenverstärkte Vorrichtung auf die Steckelemente aufgesteckt und so mit dem Motor oder einer der weite¬ ren Komponenten verbunden werden. Der Motor kann eine Bremsscheibe aufweisen. Die Bremsscheibe kann an dem Motor angebracht sein, da sie in diesem Fall mit dem Motor gefedert ist. Die Bremsscheibe kann an dem Rotor des Motors angeordnet sein. Es ist auch denkbar, die Entkopp¬ lungseinrichtung ohne Bremsscheibe auszuführen oder einen anderen Bremsentyp vorzusehen. Die wenigstens eine fadenverstärkte Gelenkvorrichtung kann mit wenigstens einem Verbindungselement verbunden sein, das zur Verbindung mit einem Fahrzeugrad dient. Das Verbindungselement kann einen rohrförmigen Nabenabschnitt aufweisen, der eine Verlängerung der eigentlichen Radnabe des Fahrzeugrads bildet. Das Ver- bindungselement kann einen Flanschabschnitt aufweisen, der sich in radialer Richtung erstreckt. Der Flanschabschnitt kann mit dem Fahrzeugrad verbunden werden. Die wenigstens eine fadenverstärkte Gelenkvorrichtung kann mit dem Flanschab¬ schnitt verbunden sein. Der rohrförmige Nabenabschnitt kann sich durch eine Öff¬ nung in der fadenverstärkten Gelenkvorrichtung und/oder durch eine Öffnung in dem Motor erstrecken. In dem rohrförmigen Nabenabschnitt kann ein Achsabschnitt einer Fahrzeugachse oder einer Radaufhängung aufgenommen sein, an dem sich das Fahrzeugrad über wenigstens ein Lager, beispielsweise in Form eines Wälzlagers, abstützen kann. Anders ausgedrückt kann das Fahrzeugrad über das wenigstens eine Lager und das Verbindungselement drehbar an dem Achsabschnitt gelagert sein. Die vorliegende Erfindung betrifft ferner eine Radaufhängung oder eine Fahrzeug¬ achse mit wenigstens einer Entkopplungseinrichtung der voranstehend beschriebenen Art. Bei der Fahrzeugachse kann es sich um eine Starrachse handeln. Eine derartige Starachse kann als Portalachse ausgebildet sein. Darüber hinaus betrifft die vorliegende Erfindung ein Fahrzeug mit wenigstens einer Entkopplungseinrichtung der voranstehend beschriebenen Art. Im Folgenden werden beispielhafte Ausführungsformen der Erfindung mit Bezug auf die beigefügten Figuren beschrieben. Es stellen dar: Figur 1 eine Explosionsdarstellung einer Entkopplungseinrichtung für einen Radnabenmotor gemäß einer ersten Ausführungsform; Figur 2 eine Draufsicht auf die Entkopplungseinrichtung gemäß Figur 1; Figur 3 eine Schnittansicht entlang der Schnittlinie III-III in Figur 2; Figuren 4 und 5 Ansichten einer Entkopplungseinrichtung gemäß einer weiteren Ausführungsform; Figuren 6 und 7 Ansichten einer Entkopplungseinrichtung gemäß einer weiteren Ausführungsform; Figuren 8 bis 10 Ansichten einer Entkopplungseinrichtung für einen Radnabenmotor gemäß einer weiteren Ausführungsform; Figur 11 eine Ansicht der Entkopplungseinrichtung gemäß der Figuren 8 bis 10 im ausgelenkten Zustand; Figuren 12 und 13 Ansichten einer Entkopplungseinrichtung gemäß einer weiteren Ausführungsform; Figuren 14 und 15 Ansichten einer Entkopplungseinrichtung gemäß einer weiteren Ausführungsform; Figuren 16 und 17 Ansichten der Ausführungsform gemäß der Figuren 12 und 13 im ausgelenkten Zustand; Figuren 18 und 19 Ansichten einer Entkopplungseinrichtung gemäß einer weiteren Ausführungsform; und Figuren 20 bis 23 Ansichten verschiedener fadenverstärkter Gelenkvorrichtungen. Figur 1 zeigt eine Explosionsdarstellung einer Entkopplungseinrichtung 10 für einen Radnabenmotor gemäß einer ersten Ausführungsform. Die Entkopplungseinrichtung 10 umfasst einen Elektromotor 12 mit daran angebrach¬ ter Bremsscheibe 14, zwei Distanzelemente 16 und 18, eine fadenverstärkte Gelenk¬ vorrichtung 20, eine weitere fadenverstärkte Vorrichtung 22 und ein Verbindungselement 24. Das Verbindungselement 24 stellt eine Verbindung mit einem Fahrzeugrad 26 her. Das Verbindungselement 24 kann einen Achsabschnitt 28 an einer Radaufhängung 30 aufnehmen. Das Verbindungselement 24 weist dazu einen rohrförmigen Nabenabschnitt 32 auf, der eine Verlängerung der Radnabe (nicht gezeigt) bildet. Das Verbindungselement 24 hat einen Flanschabschnitt 34, der zur Verbindung mit einer Felge 36 des Fahrzeugrads 26 dient. Das Fahrzeugrad 26 weist neben der Felge 36 einen Reifen 38 auf. Die Entkopplungseinrichtung 10 und auch das Fahrzeugrad 26 sind über Lager 40, 42 an dem Achsabschnitt 28 der Radaufhängung 30 gelagert. Die Lager 40, 42 werden zusammen mit dem Achsabschnitt 28 in dem rohrförmigen Nabenabschnitt 32 des Verbindungselements 24 aufgenommen. Die fadenverstärkte Gelenkvorrichtung 20 koppelt den Elektromotor 12 über das Verbindungselement 24 drehmomentübertragend mit dem Fahrzeugrad 26. Die fa- denverstärkte Gelenkvorrichtung 20 überträgt Drehmomente von dem Elektromotor 12 über das Verbindungselement 24 auf das Fahrzeugrad 26. Die fadenverstärkte Gelenkvorrichtung 20 ist über die Schrauben 44 mit einem Rotor 46 des Elektromotors 12 verbunden. An dem Rotor 46 des Elektromotors 12 ist auch die Bremsscheibe 14 angebracht. Zwischen der faden verstärkten Gelenkvorrichtung 20 und dem Elektromotor 12 ist das Distanzelement 16 vorgesehen. Das Distanzelement 16 weist Ausnehmungen 48, die zur Aufnahme von Schraubenköpfen von Schrauben 50 dienen, mit denen die fadenverstärkte Gelenkvorrichtung 20 mit dem Verbindungsele¬ ment 24 verschraubt wird. Auch der Flanschabschnitt 34 des Verbindungselements 24 weist Aussparungen 52 auf, in denen die Schraubenköpfe der Schrauben 44 auf¬ genommen werden können. Die fadenverstärkte Vorrichtung 22 verbindet einen Stator 54 des Elektromotors 12 mit der Radaufhängung 30. Die fadenverstärkte Vorrichtung 22 kann gemäß dieser Ausführungsform auch eine fadenverstärkte Gelenkvorrichtung sein. Die fadenver¬ stärkte Gelenkvorrichtung 20 und die weitere fadenverstärkte Vorrichtung 22 können somit gemäß dieser Ausführungsform identisch ausgebildet sein. Gemäß dieser Aus¬ führungsform können die fadenverstärkte Gelenkvorrichtung 20 und die fadenverstärkte Vorrichtung 22 als elastische Gelenkscheiben ausgebildet sein. Zwischen dem Stator 54 und der fadenverstärkten Vorrichtung 22 ist das Distanzelement 18 vorgesehen. Das Distanzelement 18 weist Aussparungen 56 auf, in denen Schraubenköpfe von Schrauben 58 aufgenommen werden können, die zur Verbindung der fadenver¬ stärkten Vorrichtung 22 mit der Radaufhängung 30 dienen. Die fadenverstärkte Vorrichtung 22 ist über Schrauben 60 mit dem Stator 54 verschraubt. Die Schrauben 60 erstrecken sich durch das Distanzelement 18 in den Stator 54 hinein. Die Radaufhängung 30 weist ebenfalls Aussparungen 62 zur Aufnahme der Schraubenköpfe der Schrauben 60 auf. Figur 2 zeigt eine Vorderansicht der Entkopplungseinrichtung 10 in an dem Fahrzeugrad 26 angebrachten Zustand. Die Entkopplungseinrichtung 10 ist an oder im Bereich der Radnabe des Fahrzeugrads 26 angeordnet. Die Entkopplungseinrichtung 10 erstreckt sich zumindest teilweise radial außen um die Radnabe des Fahrzeugrads 26 bzw. der Felge 36 herum. Figur 3 zeigt eine Schnittansicht der Schnittlinie III-III in Figur 2. Die Entkopplungseinrichtung 10 ist nahezu vollständig innerhalb der axialen Erstreckung der Felge 36 aufgenommen. Die Entkopplungseinrichtung 10 ist radial innerhalb des Reifens 26 angeordnet. Anders ausgedrückt, ist die Entkopplungseinrichtung 10 in der Felge 36 aufgenommen. In Figur 3 ist die eigentliche Radnabe 64 des Fahrzeugrads 26 erkennbar. Um die Radnabe 64 herum sind Schrauben 66 angeordnet, die die Felge 36 mit dem Verbin¬ dungselement 24 verbinden. Die Schrauben 66 sind mit dem Flanschabschnitt 34 des Verbindungselements 24 verbunden. Der Achsabschnitt 28 erstreckt sich in den rohrförmigen Nabenabschnitt 32 des Verbindungselements 24 hinein. Das Verbindungs¬ element 24 stützt sich über die Lager 40 und 42 an dem Achsabschnitt 28 ab. Der Achsabschnitt 28 und die Lager 40, 42 sind in dem rohrförmigen Nabenabschnitt 32 des Verbindungselements 24 aufgenommen. Die Schrauben 50 erstrecken sich durch die fadenverstärkte Gelenkvorrichtung 20 hindurch und verbinden die fadenverstärkte Gelenkvorrichtung 20 mit dem Flansch¬ abschnitt 34 des Verbindungselements. Die Schrauben 44 erstrecken sich durch die fadenverstärkte Gelenkvorrichtung 20 und das Distanzelement 16 in den Rotor 46 des Elektromotors 12 hinein. An dem Rotor 46 ist die Bremsscheibe 14 angebracht. Die Schrauben 60 erstrecken sich durch die fadenverstärkte Vorrichtung 22 und das Distanzelement 18 in den Stator 54 des Elektromotors 12 hinein. Die Schrauben 58 erstrecken sich durch die fadenverstärkte Vorrichtung 22 in die Radaufhängung 30 hinein. Der rohrförmige Nabenabschnitt 32 und der Achsabschnitt 28 erstrecken sich durch die zentralen Öffnungen in der fadenverstärkten Gelenkvorrichtung 20, dem Elektromotor 12 und der fadenverstärkten Vorrichtung 22. Bei diesem Ausführungsbeispiel ist die Entkopplungseinrichtung 10 an einer Einzelradaufhängung angebracht. Der Motor 12 ist über die fadenverstärkte Gelenkvorrichtung 20 und die fadenverstärkte Vorrichtung 22 elastisch gelagert. Die fadenverstärkte Vorrichtung 22 stützt den Elektromotor 12 an der Radaufhängung 30 ab. Die fadenverstärkte Gelenkvorrichtung 22 bildet somit eine Drehmomentstütze für den Elektromotor 12. Durch die fadenverstärkte Gelenkvorrichtung 20 und die fadenverstärkte Vorrichtung 22 kann erreicht werden, dass der Motor 12 statisch mit dem Fahrzeugrad 26 einfedert aber bei dynamischer Anregung von dem Fahrzeugrads 26 entkoppelt ist. Dies wird durch die gefederte Lagerung des Motors über die fadenverstärkte Gelenkvorrichtung 20 und die fadenverstärkte Vorrichtung 22 erreicht. Die Figuren 4 und 5 zeigen Ansichten einer Entkopplungseinrichtung 10 gemäß einer weiteren Ausführungsform, wobei Figur 5 eine Schnittansicht entlang der Schnittlinie V-V in Figur 4 darstellt. Anders als bei der mit Bezug auf die Figuren 1 bis 3 beschriebenen Ausführungsformen sind die fadenverstärkte Gelenkvorrichtung 20 und die fadenverstärkte Vorrichtung 22 nicht über Schrauben mit dem Verbindungselement 24, dem Motor 12 und der Radaufhängung 30 verbunden. Vielmehr sind die fadenverstärkte Gelenkvorrichtung 20 und die fadenverstärkte Vorrichtung 22 über Steckbolzen 68, 70, 72 mit dem Verbindungselement 24, dem Elektromotor 12 und der Radaufhängung 30 verbunden. Die Figuren 6 und 7 zeigen eine Entkopplungseinrichtung 10 gemäß einer weiteren Ausführungsform. Figur 7 zeigt eine Schnittansicht entlang der Schnittlinie VII-VII in Figur 6. Der einzige wesentliche Unterschied zwischen der in den Figuren 1 bis 3 dargestellten Ausführungsform und der Ausführungsform gemäß der Figuren 6 und 7 liegt in der fadenverstärkten Gelenkvorrichtung 20 und der fadenverstärkten Vorrich¬ tung 22 begründet. Bei der Ausführungsform gemäß den Figuren 1 bis 3 werden die fadenverstärkte Gelenkvorrichtung 20 und die fadenverstärkte Vorrichtung 22 von über elastische Abschnitte miteinander verbundenen, fadenverstärkten Kupplungselementen gebildet. Bei der Ausführungsform gemäß der Figuren 6 und 7 sind die fadenverstärkte Gelenkvorrichtung 20 und die fadenverstärkte Vorrichtung 22 als Laschenkupplung ausgebildet. Die Ausführungsformen gemäß den Figuren 1 bis 7 haben gemeinsam, dass die fadenverstärkte Gelenkvorrichtung 20 und die fadenver¬ stärkte Vorrichtung 22 identisch aufgebaut sind. Figur 8 zeigt eine Explosionsdarstellung einer Entkopplungseinrichtung 10 für einen Radnabenmotor gemäß einer weiteren Ausführungsform. Die Entkopplungseinrich¬ tung 10 gemäß Figur 8 ist im Wesentlichen identisch zu der Entkopplungseinrichtung 10 gemäß der voranstehend beschriebenen Ausführungsformen aufgebaut. Die Ent¬ kopplungseinrichtung 10 umfasst einen Elektromotor 12 mit daran angebrachter Bremsscheibe 14, die fadenverstärkte Gelenkvorrichtung 20, die fadenverstärkte Vorrichtung 22, Distanzelemente 16 und 18 und das Verbindungselement 24. Die fadenverstärkte Gelenkvorrichtung ist an einer axialen Seite des Elektromotors 12 angeordnet, wohingegen die fadenverstärkte Vorrichtung 22 an der entgegengesetzten axialen Seite des Elektromotors 12 angeordnet ist. Die fadenverstärkte Gelenkvorrichtung 20 dient zur drehmomentübertragenden Kopplung des Elektromotors 12 mit dem Fahrzeugrad 26. Die fadenverstärkte Vorrichtung 22 dient als Drehmomentstütze und verbindet den Elektromotor 12 gemäß dieser Ausführungsform mit einer Starrachse 76 eines Fahrzeugs, die in Figur 8 abschnittsweise gezeigt ist. Die Starrachse 76 ist gemäß der dargestellten Ausführungsform als Portalachse ausgebildet. Der Motor 12 stützt sich über die fadenverstärkte Vorrichtung 22 an der Portalachse 76 ab. Die Portalachse 76 kann gekröpft ausgebildet sein. Die Portalachse 76 weist Ausnehmungen 78 zur Aufnahme der Schraubenköpfe der Schrauben 60 auf, die die fadenverstärkte Vorrichtung 22 mit dem Motor 14 verbinden. An der Portalachse 76 ist der Achsabschnitt 28 ausgebildet, der zusammen mit den Lagern 40, 42 in dem rohrförmigen Nabenabschnitt 32 des Verbindungselements 24 aufgenommen ist. Figur 9 zeigt eine perspektivische Ansicht der Entkopplungseinrichtung 10 in an ei¬ nem Fahrzeugrad 26 angebrachten Zustand. Das Fahrzeugrad 26 weist die Felge 36 und den Luftreifen 38 auf. Die Entkopplungseinrichtung 10 ist radial und axial inner¬ halb der Felge 36 angeordnet. In Figur 9 ist insbesondere die Bremsscheibe 14 der Entkopplungseinrichtung 10 gezeigt. Die Bremsscheibe 14 ist an dem Motor 12 an¬ gebracht. Die Portalachse 76 ist gekröpft ausgebildet. Die Portalachse 76 hat die Ausnehmungen 78, in denen die Schraubenköpfe der Schrauben 60 aufgenommen werden können. Die Entkopplungseinrichtung 10 dient zur zumindest teilweisen Ent¬ kopplung des Motors 12 (siehe Figur 8) von dem Fahrzeugrad 26. Figur 10 zeigt eine Schnittansicht der Entkopplungseinrichtung 10 gemäß der Figuren 8 und 9. Die fadenverstärkte Gelenkvorrichtung 20 koppelt den Rotor 46 des Elekt¬ romotors 12 drehmomentübertragend über das Verbindungselement 24 mit dem Fahrzeugrad 26. Die fadenverstärkte Vorrichtung 22 verbindet den Stator 54 des Elektromotors 12 mit der Portalachse 76, sodass sich der Elektromotor 12 an der Portalachse 76 abstützen kann. Die fadenverstärkte Vorrichtung 22 dient somit als Drehmomentstütze. Durch die fadenverstärkte Gelenkvorrichtung 20 und die fadenverstärkte Vorrichtung 22 wird eine gefederte Lagerung des Motors 12 erreicht. Durch diese elastische La¬ gerung kann der Motor 12 unter elastischer Deformation der fadenverstärkten Gelenkvorrichtung 20 und der fadenverstärkten Vorrichtung 22 in radialer Richtung ausgelenkt werden. Figur 11 zeigt eine Ansicht der Entkopplungseinrichtung 10 im ausgelenkten Zustand des Motors 12. Der Motor 12 wurde unter elastischer Deformation der fadenverstärkten Gelenkvorrichtung 20 und der fadenverstärkten Vorrichtung 22 in radialer Richtung relativ zu dem Fahrzeugrad 26 und der Portalachse 76 ausgelenkt. Diese radiale Auslenkung wird durch den radialen Versatz X zwischen der Drehachse D des Fahrzeugrades 26 bzw. der Entkopplungseinrichtung 10 und der Mittelachse M des Elekt- romotors 12 veranschaulicht. In Figur 11 ist dieser Versatz X zur Veranschaulichung der radialen Auslenkung des Motors 12 überhöht dargestellt. Die in den Figuren 1 bis 11 beschriebenen gezeigten Ausführungsformen können bei gelenkten und/oder hocheinfedernden Rädern eingesetzt werden. Figur 12 zeigt eine perspektivische Ansicht einer Entkopplungseinrichtung 10 gemäß einer weiteren Ausführungsform. Die Entkopplungseinrichtung 10 ist gemäß Figur 12 mit einer Einzelradaufhängung 80 und einem Karosserieabschnitt 82 verbunden. Die Entkopplungseinrichtung 10 weist den Motor 12 mit der daran angebrachten Bremsscheibe 14, die fadenverstärkte Gelenkvorrichtung 20, die fadenverstärkte Vorrich¬ tung 22 und ein Verbindungselement 24 auf. Die Entkopplungseinrichtung 10 ist über das Verbindungselement 24 drehbar an der Radaufhängung 80 gelagert. Die fadenverstärkte Gelenkvorrichtung 20 kann in Form einer Gelenkscheibe, eines Laschen¬ rings oder einer Laschenkupplung ausgebildet sein. Die fadenverstärkte Vorrichtung 22 weist gemäß dieser Ausführungsform mehrere fadenverstärkte Kupplungselemente 84 und 86 auf. Die Kupplungselemente 84 und 86 können auch als Kupplungslaschen bezeichnet werden. Die fadenverstärkten Kupplungselemente 84 und 86 sind jeweils mit einem Ende mit dem Elektromotor verbunden. Mit dem jeweils anderen Ende sind die fadenverstärkten Kupplungselemente 84 und 86 mit dem Karosserieab¬ schnitt 82 verbunden. Figur 13 zeigt eine Schnittansicht der Entkopplungseinrichtung 10. Die fadenverstärkte Gelenkvorrichtung 20 ist an einer axialen Seite des Motors 12 angeordnet. Die die fadenverstärkten Kupplungselemente 84 und 84 aufweisende fadenverstärkte Vorrichtung 22 ist an der jeweils anderen axialen Seite des Motors 12 angeordnet. Die Kupplungselemente 84 und 86 verbinden den Stator 54 des Motors 12 mit dem Karosserieabschnitt 82. Der Karosserieabschnitt 82 kann beispielsweise ein Abschnitt eines Fahrzeugrahmens, einer Anbindungseinheit oder ein Abschnitt eines Hilfsrahmens sein. Die fadenverstärkten Kupplungselemente 84 und 86 dienen als Drehmo¬ mentstütze. Die fadenverstärkte Gelenkvorrichtung 20 koppelt den Rotor 46 des Elektromotors 12 über ein Zwischenelement 88 mit dem Verbindungselement 24. Das Zwischenelement 88 weist einen Flanschabschnitt 90 und einen zylindrischen Vorsprung 92 auf, der in dem rohrförmigen Nabenabschnitt 32 des Verbindungselements 24 aufgenommen ist. Das Verbindungselement 24 ist über die Lager 40, 42 an der Radaufhängung 80 gelagert. Dazu sind der rohrförmige Nabenabschnitt 32, der Vorsprung 92 des Zwischenelements 88 und die Lager 40, 42 in einer Öffnung 94 in der Radaufhängung 80 aufgenommen. Das Verbindungselement 24 ist über den Flanschabschnitt 34 mit der Felge 36 des Fahrzeugrads 26 verbunden. Der Elektromotor 12 ist gemäß dieser Ausführungsform in axialer Richtung versetzt zu der Felge 36 bzw. der Radnabe 64 angeordnet. Der Motor 12 und auch die beiden fadenverstärkten Vorrichtungen 20, 22 sind in axialer Richtung außerhalb der Felge 36 angeordnet. Figur 14 zeigt eine perspektivische Ansicht einer Entkopplungseinrichtung 10. Die Entkopplungseinrichtung 10 gemäß dieser Ausführungsform entspricht von ihrem Aufbau her im Wesentlichen dem Aufbau der mit Bezug auf die Figuren 12 und 13 beschriebenen Entkopplungseinrichtung. Die Entkopplungseinrichtung 10 gemäß der Figuren 14 und 15 ist an einer Portalachse 96 angeordnet. Die Entkopplungseinrich¬ tung 10 weist eine fadenverstärkte Gelenkvorrichtung 20 an einer Seite des Motors 12 und eine fadenverstärkte Vorrichtung 22 an der entgegengesetzten axialen Seite des Motors 12 auf. Die fadenverstärkte Vorrichtung 22 weist fadenverstärkte Kupplungselemente 84 und 86 auf, die über ein Verbindungselement 98 mit dem Elektromotor 12 verbunden sind. Die fadenverstärkten Kupplungselemente 84 und 86 stellen eine Verbindung zu dem Karosserieabschnitt 82 her. Figur 15 zeigt eine Schnittansicht der Entkopplungseinrichtung 10 im an dem Fahr¬ zeugrad 26 angebrachten Zustand. Die Portalachse 96 weist eine Öffnung 100 auf. In der Öffnung 100 sind Lager 40, 42 vorgesehen, die zur Lagerung des Fahrzeugrads 26 dienen. Das Verbindungselement 24 erstreckt sich mit dem rohrförmigen Nabenabschnitt 32 durch die Öffnung 100. In dem Nabenabschnitt 32 ist der zylindrische Vorsprung 92 des Zwischenelements 88 aufgenommen. Das Zwischenelement 88 ist über den Flanschabschnitt 90 mit der fadenverstärkten Gelenkvorrichtung 20 verbunden. Die fadenverstärkte Gelenkvorrichtung 20 ist mit dem Elektromotor 12 ge¬ koppelt. In axialer Richtung zwischen der fadenverstärkten Gelenkvorrichtung 20 und dem Elektromotor 12 ist die Bremsscheibe 14 angeordnet. Die die Kupplungselemen¬ te 84 und 86 aufweisende fadenverstärkte Vorrichtung 22 ist an der axialen Seite des Elektromotors 12 angeordnet, die zu der Seite mit der fadenverstärkten Gelenkvorrichtung 20 entgegengesetzt ist. Die Figuren 16 und 17 zeigen die Entkopplungseinrichtung 10 gemäß der Figuren 12 und 13 im ausgelenkten Zustand. Der Motor 12 bildet gemäß dieser Ausführungsform somit eine Art „Kardanwelle". Zu der in Figur 17 dargestellten Situation kann es kommen, wenn die Radaufhängung 80 zusammen mit dem Fahrzeugrad 26 ein- oder ausfedert. Dies bedeutet, wenn das Fahrzeugrad 26 einfedert, federt der Motor 12 selbst nur mit einer reduzierten Amplitude ein, da der Motor 12 über die fadenverstärkten Kupplungselemente 84 und 86 mit dem Karosserieabschnitt 82 verbunden ist. Die fadenverstärkte Gelenkvorrichtung 20 kann einen Beugewinkel aufnehmen. Gleiches gilt auch für die faden verstärkte Vorrichtung 22, die die fadenverstärkten Kupplungselemente 84 und 86 aufweist. Dadurch kann es zu dem abgewinkelten Verlauf der Drehachse D des Fahrzeugrads und der Mittelachse M des Elektromotors 12 kommen. Mit anderen Worten kann
[JA JP2021030747A]: 鞍乗型車両 [EN JP2021030747A]: SADDLE-RIDING TYPE VEHICLE | [JA JP2021030747A]: 【課題】エンジンの動力によって駆動輪を回転させる場合と電気モータの動力によって駆動輪を回転させる場合とを切替可能な鞍乗型車両であって、電気モータが他の部品と干渉するのを回避しつつ、電気モータの動力を駆動輪に効率よく伝達する鞍乗型車両を提供する。【解決手段】ハブ３８は、筒部３８１と、壁部３８２とを含む。筒部は、車軸が挿入されかつ車軸と同心的に配置される。電気モータは、アウタロータ８２と、ステータ８４とを含む。アウタロータは、車軸が挿入された状態で車軸と同心的に配置される。アウタロータは、少なくとも一部が筒部に収容された状態で筒部に接続されることにより、筒部とともに回転可能である。ステータは、車軸が挿入された状態で車軸と同心的に配置される。ステータは、アウタロータに挿入された状態でアウタロータと同心的に配置される。ステータは、車軸に固定される。【選択図】図１ [EN JP2021030747A]: To provide a saddle-riding type vehicle which can change a state between a state in which a driven wheel is driven by the power from an engine and a state in which the driven wheel is driven by the power from an electric motor, and which can efficiently transmit the power from the electric motor to the driven wheel without an interference of the electric motor with other components.SOLUTION: A hub 38 includes: a cylindrical portion 381; and a wall portion 382. The cylindrical portion has an axle inserted therein, and is placed coaxially with the axle. The electric motor includes: an outer rotor 82; and a stator 84. The outer rotor is placed coaxially with the axle with the axle being inserted therein. The outer rotor is rotatable together with the cylindrical portion since at least a part is connected to the cylindrical portion with such a portion being retained therein. The stator is coaxially placed with the axle with the axle being inserted therein. The stator is coaxially placed with the outer rotor with the stator being inserted therein. The stator is fastened to the axle.SELECTED DRAWING: Figure 1 | JP2021030747A | 2021-03-01 | JP2019148943A | 2019-08-14 | JP2019148943A, 2019-08-14 | JP2021030747A: 2021-03-01 | YAMAHA MOTOR CO LTD | TAKIMOTO HIROSHI | B62M23/02: I B60B27/04: I B60K6/22: I B60K6/50: I B60K7/00: I B62M7/12: I B62M9/00: I
[ZH CN112392933A]: 可动力分离的贯通轴总成 [EN CN112392933A]: Run-through shaft assembly capable of realizing power separation | [ZH CN112392933A]: 本发明公开一种可动力分离的贯通轴总成，涉及汽车领域，包括花键套入后半轴齿轮的输出轴和后盖轴承座，还包括第一轴承、带拨叉的差速锁、滑动啮合套、第二轴承、垫圈、锁紧螺母和输出突缘；第一轴承设在输出轴与后盖轴承座之间；第二轴承设在输出轴与输出突缘之间，滑动啮合套通过花键分别与输出轴和输出突缘连接；输出突缘与后盖轴承座之间设有油封；带拨叉的差速锁安装在后盖轴承座上；输出轴与输出突缘为分离结构，通过带拨叉的差速锁控制滑动啮合套移动实现输出轴与输出突缘的连结和断开来控制动力往后桥的通断。本发明可以解决现有的贯通轴总成无法控制动力往后桥的通断以及贯通轴结构承载能力相对较差和售后维修不便等诸多的问题。 [EN CN112392933A]: The invention discloses a run-through shaft assembly capable of realizing power separation, and relates to the field of automobiles. The run-through shaft assembly comprises an output shaft and a rearcover bearing pedestal, and further comprises a first bearing, a differential lock with a shifting fork, a sliding mesh sleeve, a second bearing, a gasket, a locknut and an output flange; a spline ofthe output shaft is arranged in a rear axle shaft gear; the first bearing is arranged between the output shaft and a rear cover bearing pedestal; the second bearing is arranged between the output shaft and the output flange; the sliding mesh sleeve is connected with the output shaft and the output flange through the spline; an oil seal is arranged between the output flange and the rear cover bearing pedestal; the differential lock with the shifting fork is mounted on the rear cover bearing pedestal; the output shaft is separated from the output flange; and the differential lock with the shifting fork controls the movement of the sliding mesh sleeve to realize the connection and disconnection between the output shaft and the output flange to control the connection and disconnection of power to a rear axle. The problems that an existing run-through shaft assembly cannot control the connection and disconnection of the power to the rear axle and a run-through shaft structure is poor in bearing capability and inconvenient in after-sales repair are solved. | CN112392933A | 2021-02-23 | CN202011302113A | 2020-11-19 | CN202011302113A, 2020-11-19 | CN112392933A: 2021-02-23 | FANGSHENG AXLE LIUZHOU CO LTD | MING JUNJIAN SUN CHAO CHU FENG QIN ZUOSHAN YOU JIADONG HUANG ZAILU HE MINGJI FAN WENWEN XUAN HUI LIN XUHUA TAN JIANMO QIN CAIXIONG | F16H48/08: I B60B35/14: I B60B35/18: I F16H48/24: I | B60B35/14: I B60B35/18: I F16H48/08: I F16H48/24: I |  |  | [ZH CN112392933A]: 1 .一种可动力分离的贯通轴总成，包括输出轴（1）、后半轴齿轮（15）、轴间差速器（14） 和后盖轴承座（16）,所述输出轴（1）的花键套入与所述轴间差速器（14）连接的后半轴齿轮 （15），其特征在于：还包括第一轴承（3）、带拨叉的差速锁（5）、滑动啮合套（6）、第二轴承 （7）、垫圈（11）、锁紧螺母（12）和输出突缘（13）； 所述第一轴承（3）设置在所述输出轴（1）与所述后盖轴承座（16）之间；所述第二轴承 ⑺设置在所述输出轴⑴与所述输出突缘（13）之间，并通过垫圈（11）和锁紧螺母（12）固定 在所述输出轴⑴上;所述滑动啮合套⑹通过花键分别与所述输出轴⑴和所述输出突缘 （13）连接；所述输出突缘（13）与所述后盖轴承座（16）之间设置有油封（8）；所述带拨叉的差 速锁（5）安装在所述后盖轴承座（16）上;所述输出轴（1）与所述输出突缘（13）为分离结构， 通过所述带拨叉的差速锁（5）控制所述滑动啮合套（6）移动来实现所述输出轴（1）与所述输 出突缘（13）的连结和断开两种状态,从而达到控制动力往后桥的通断。 2 .根据权利要求1所述的可动力分离的贯通轴总成,其特征在于:所述第一轴承（3）通 过安装在所述输出轴⑴上的轴用挡圈⑵和安装在所述后盖轴承座（16）上的孔用挡圈（4） 限位。 3 .根据权利要求1或2所述的可动力分离的贯通轴总成，其特征在于:所述带拨叉的差 速锁（5）包括壳体、销轴、回位弹簧、气缸盖、拨叉、压力开关，通过螺栓安装在所述后盖轴承 座（16）上,所述拨叉放置于所述滑动啮合套⑹的拨槽内。 4 .根据权利要求3所述的可动力分离的贯通轴总成，其特征在于:所述第二轴承（7）自 带密封结构，与所述输出突缘（13）之间设置有挡圈⑼和O型圈（10）。 5 .根据权利要求4所述的可动力分离的贯通轴总成,其特征在于:所述第一轴承（3）是 球轴承;所述第二轴承⑺是带密封双列角接触球轴承。 [EN CN112392933A]: 1 A power-separable through shaft assembly, comprising an output shaft (1), a rear half shaft gear (15), an inter-axle differential (14) and a rear cover bearing seat (16), the output shaft (1) ) Is inserted into the rear half shaft gear (15) connected to the inter-axle differential (14), characterized in that it also includes a first bearing (3) and a differential lock (5) with shift fork , The sliding engagement sleeve (6), the second bearing (7), the washer (11), the lock nut (12) and the output flange (13); the first bearing (3) is arranged on the output shaft (1) ) And the rear cover bearing seat (16); the second bearing is arranged between the output shaft and the output flange (13), and passes a washer (11) and a lock nut ( 12) fixed on the output shaft ; the sliding engagement sleeve is connected to the output shaft and the output flange (13) through splines; the output flange (13) is connected to the rear An oil seal (8) is provided between the cover bearing seat (16); the differential lock (5) with shift fork is installed on the rear cover bearing seat (16); the output shaft (1) and the The output flange (13) is a separate structure, and the sliding engagement sleeve (6) is controlled to move by the differential lock (5) with shift fork to realize the output shaft (1) and the output flange (13). ) Is connected and disconnected, so as to control the power on and off of the rear axle. 2 The power-separable through-shaft assembly according to claim 1, characterized in that: the first bearing (3) is installed on the rear shaft through a shaft retaining ring installed on the output shaft The hole on the cover bearing seat (16) is restricted by a retaining ring (4). 3 The power-separable through-shaft assembly according to claim 1 or 2, characterized in that: the differential lock with shift fork (5) comprises a housing, a pin shaft, a return spring, a cylinder head, a shifter A fork and a pressure switch are installed on the rear cover bearing seat (16) through bolts, and the shift fork is placed in the shift groove of the sliding engagement sleeve . 4 The power-separable through-shaft assembly according to claim 3, characterized in that: the second bearing (7) has its own sealing structure, and a retaining ring is provided between the second bearing (7) and the output flange (13) And O-ring (10). 5 The power-separable through shaft assembly according to claim 4, characterized in that: the first bearing (3) is a ball bearing; the second bearing is a sealed double row angular contact ball bearing. | [ZH CN112392933A]: 可动力分离的贯通轴总成 技术领域 [0001]本发明涉及汽车制造技术领域，尤其是一种用于双桥驱动车辆的桥贯通轴总成。 背景技术 [0002]目前，常见的卡车驱动形式有单桥驱动和双桥驱动。单桥驱动适用于一般的轻、中 型货车;双桥驱动适用于大多数长途的重载车辆为满足载货时的驱动力。对于单程装载，空 载返回的双桥驱动车辆，返程时驱动力富余，如油罐车、粉粒物流车、拉煤车、洒水车、垃圾 车等，载货时需要6X4的牵引车提供足够的承载驱动能力。若轻载还按照6X4驱动模式返 程，由于双桥驱动参与动力传递的零件较多，整车传动效率相对较低、油耗高。 [0003] 现有技术常规双桥驱动车辆中桥贯通轴结构如图1所示，贯通轴总成通过输出轴1 的花键与后半轴齿轮15连接，输出端突缘与输出轴通过内固定花键连接，动力从输入端输 出至后桥，输出轴与后半轴齿轮以及后桥之间无法实现即时分离状态，因此无法实现中桥 动力不再往后桥传递的操作。 [0004] 为改进上述问题，有些发明人提出了一些改进方式，如申请号为201921004226 .3、授权公告号为CN 210821669 U、名称为《一种双桥可断开后桥传动转变为单后驱动的车 桥》的专利，其在后半轴齿轮与输出轴连接部位靠啮合套连结，通过差速锁控制啮合套的滑 动控制两轴的连结和断开两种状态，从而达到控制动力往后桥的通断。当车辆空载时，通过 气压作用于差速锁，拨叉带动滑动啮合套与后半轴齿轮分离，输出轴和后半轴齿轮之间动 力处于分离状态，实现中桥动力不再往后桥传递。但此种结构型式在后半轴齿轮与贯通轴 之间布置差速锁结构，受主减壳布置空间及零件尺寸的影响，连接两轴的滑动啮合套小，强 度不足;差速锁总成安装在主减壳体上，增加主减壳体的设计和铸造难度。输出轴与后半轴 齿轮之间通过滚针轴承支承于轴间差速器后半轴轮上，另一端轴承跨置式支承于桥壳后盖 上，贯通轴结构承载能力相对较差。同时动力断开装置布置在主减侧，若要更换滑动啮合套 需要拆卸整个主减才能更换，不利于售后维修便利性。 发明内容 [0005]本发明所要解决的技术问题是提供一种可动力分离的贯通轴总成，它可以解决现 有的贯通轴总成无法控制动力往后桥的通断以及贯通轴结构承载能力相对较差和售后维 修不便等诸多的问题。 [0006]为了解决上述问题，本发明的技术方案是:这种可动力分离的贯通轴总成包括输 出轴、后半轴齿轮、轴间差速器和后盖轴承座，所述输出轴的花键套入与所述轴间差速器连 接的后半轴齿轮，所述轴间差速器通过所述后半轴齿轮将动力输出至贯通轴，还包括第一 轴承、带拨叉的差速锁、滑动啮合套、第二轴承、垫圈、锁紧螺母和输出突缘； 所述第一轴承设置在所述输出轴与所述后盖轴承座之间;所述第二轴承设置在所述输 出轴端部与所述输出突缘之间，并通过垫圈和锁紧螺母固定在所述输出轴上，所述滑动啮 合套通过花键分别与所述输出轴和所述输出突缘连接;所述输出突缘与所述后盖轴承座之 间设置有油封;所述带拨叉的差速锁通过螺栓安装在所述后盖轴承座上;所述输出轴与所 述输出突缘为分离结构，通过所述带拨叉的差速锁的拨叉控制所述滑动啮合套移动来实现 所述输出轴与所述输出突缘的连结和断开两种状态，从而达到控制动力往后桥的通断。 [0007]上述技术方案中，更为具体的方案是:所述第一轴承通过安装在所述输出轴上的 轴用挡圈和安装在所述后盖轴承座上的孔用挡圈限位。 [0008]进一步:所述带拨叉的差速锁包括壳体、销轴、回位弹簧、气缸盖、拨叉、压力开关， 通过螺栓安装在所述后盖轴承座上，所述拨叉放置于所述滑动啮合套的拨槽内。 [0009]进一步:所述第二轴承自带密封结构，与所述输出突缘之间设置有挡圈和。型圈。 [0010] 进一步:所述第一轴承是球轴承;所述第二轴承是带密封双列角接触球轴承。 [0011]由于采用上述技术方案，本发明与现有技术相比具有如下有益效果： 1、本发明通过动力分离贯通轴结构，可实现断开往后桥的动力输入，同时整车根据需 求把后驱动桥提升离开地面，根据载荷大小实现“6 X 4”和“4 X 2”之间切换，减少发动机动 力额外耗损于后驱动桥。 [0012] 2、本发明采用差速锁模块化设计，通过螺栓安装于中桥后盖轴承座上，结构布置 简单且利于实现，装配性好，售后维修便利，售后维修便利，不用拆卸主减壳即中维修该贯 通轴处的啮合套。 [0013] 3、本发明的贯通轴总成，输出轴两端布置有滚动轴承，结构支撑刚度，可靠性高。 [0014] 4、本发明相比前置于主减内部的贯通轴动力断开机构，本方案的滑动啮合套更 大，强度得到提升。 附图说明 [0015]图1是现有技术常规贯通轴结构示意图； 图2是本发明贯通轴结构示意图之一（连接状态）； 图3是本发明贯通轴结构示意图之二（分离状态）； 图4是本发明动力分离贯通轴总成局部结构放大示意图。 [0016] 图中标号表示为： 1、输出轴，2、轴用挡圈，3、第一轴承，4、孔用挡圈，5、带拨叉的差速锁，6、滑动啮合套， 7、第二轴承，8、油封，9、挡圈，10、O型圈，11、垫圈，12、锁紧螺母，13、输出突缘，14、轴间差速 器，15、后半轴齿轮，16、后盖轴承座，17、桥壳后盖。 具体实施方式 [0017]下面结合附图和实施例对本发明进一步说明： 图1是现有常规双桥驱动车辆中桥贯通轴结构示意图，贯通轴总成通过输出轴1的花键 与后半轴齿轮15连接，输出端突缘与输出轴通过内固定花键连接，动力从输入端输出至后 桥，输出轴与后半轴齿轮以及后桥之间无法实现即时分离状态，因此无法实现中桥动力不 再往后桥传递的操作。 [0018]图2、图3和图4的可动力分离的贯通轴总成，包括输出轴1、轴用挡圈2、第一轴承3、 孔用挡圈4、带拨叉的差速锁5、滑动啮合套6、第二轴承7、油封8、挡圈9、O型圈10、垫圈11、锁 紧螺母12和输出突缘13。 [0019] 输出轴1的花键与后半轴齿轮15连接，轴间差速器14动力输出至贯通轴;输出轴1 与后盖轴承座16之间设置有轴承3,并通过安装在输出轴1上的轴用挡圈2和安装在后盖轴 承座16上的孔用挡圈4限位；输出轴1与输出突缘13之间设置有第二轴承7,挡圈9和O型圈 10，并通过垫圈11和锁紧螺母12固定在输出轴1上，滑动啮合套6通过花键分别与输出轴1和 输出突缘13连接;输出突缘13与后盖轴承座16之间设置有油封8；带拨叉的差速锁5包括壳 体、销轴、回位弹簧、气缸盖、拨叉、压力开关，通过螺栓安装在后盖轴承座16上，后盖轴承座 16与桥壳后盖17焊接一体。输出轴1与输出突缘13设计为分离结构，通过带拨叉的差速锁5 的拨叉控制滑动啮合套6移动，来实现输出轴1与输出突缘13的连结和断开两种状态，从而 达到控制动力往后桥的通断。 [0020]如图2所示连接状态，常规情况下，气缸无充气，压力开关常闭，带拨叉的差速锁5 的拨叉在回位弹簧作用下换挡机构回位，滑动啮合套6控制输出轴1与输出突缘13联结，使 此桥实现后桥动力输出，整车处于6 X 4模式； 如图3所示分离状态，当向带拨叉的差速锁5气室接口泵入气体时，气缸充气并保持一 定压力值，压力开关打开，带拨叉的差速锁5在气压作用下，销轴带动拨叉向左移动，进而控 制滑动啮合套6向左移动，动力分离机构发生作用，输出轴1与输出突缘13分离，切断往后桥 的动力； 通过在中、后桥之间设计动力分离装置，并结合整车控制后桥提升，可将双桥驱动变为 仅中桥驱动，即将“6X4”变为“4X2”，减少驱动时的能量损耗，提升其传动效率，降低整车 油耗。 [0021]本发明通过将输出轴与输出突缘结构分离设计，在中桥桥壳后盖位布置差速锁结 构，利用差速锁拨叉来控制滑动啮合套移动，进而控制输出轴与突缘的连结和断开,可实现 断开往后桥的动力输入。 [0022] 差速锁模块化设计,通过螺栓安装于中桥后盖轴承座上，结构布置简单利于实现， 装配性好。 [0023]贯通轴总成，输出轴两端布置有滚动轴承,结构支撑刚度，可靠性高。 [0024]凸缘内外侧油封密封（内侧为轴承集成油封），保证贯通轴总成不漏油。 [0025]贯通轴附带卡簧槽,维修时拆卸卡簧可将贯通轴总成整体拆卸，维修便利性好。 [EN CN112392933A]: Power-separable through shaft assembly technical field [0001] The present invention relates to the technical field of automobile manufacturing, in particular to a bridge through shaft assembly for a dual-axle drive vehicle. Background technique [0002] At present, common truck drive forms include single-axle drive and double-axle drive. Single-axle drive is suitable for general light and medium-duty trucks; double-axle drive is suitable for most long-distance heavy-duty vehicles to meet the driving force when loading goods. For single-way loading and empty-loaded double-axle driving vehicles, there is ample driving force when returning, such as oil tankers, powder logistics vehicles, coal trucks, sprinklers, garbage trucks, etc., when loading goods, 6X4 tractors are required to provide enough The load-carrying driving capacity. If the light load still returns according to the 6X4 drive mode, because the dual-axle drive has more parts involved in power transmission, the transmission efficiency of the whole vehicle is relatively low and the fuel consumption is high. [0003] In the prior art, the structure of the intermediate axle through shaft of the conventional double-axle drive vehicle is shown in FIG. 1. The through shaft assembly is connected to the rear half shaft gear 15 through the spline of the output shaft 1, and the flange of the output end and the output shaft pass through the inner With fixed spline connection, power is output from the input end to the rear axle, and the output shaft cannot be separated from the rear half shaft gear and the rear axle immediately. Therefore, it is impossible to realize the operation that the power of the middle axle is no longer transmitted to the rear axle. [0004] In order to improve the above problems, some inventors have proposed some improvement methods, such as the application number 201921004226. 3, the authorization announcement number CN 210821669 U, the name is "a double-axle can be disconnected rear axle drive is transformed into a single rear axle drive Driven Axle" patent, the rear half shaft gear and the output shaft are connected by a mesh sleeve, and the sliding of the mesh sleeve is controlled by the differential lock to control the connection and disconnection of the two shafts, so as to achieve the control of the power. Switching of the rear axle. When the vehicle is unloaded, air pressure acts on the differential lock, the shift fork drives the sliding engagement sleeve to separate from the rear half shaft gear, and the power between the output shaft and the rear half shaft gear is in a state of separation, so that the middle axle power is no longer to the rear axle transfer. However, with this structure type, a differential lock structure is arranged between the rear half shaft gear and the through shaft. Affected by the layout space of the main reducer and the size of the parts, the sliding engagement sleeve connecting the two shafts is small and insufficient; the differential lock assembly Installed on the main reduction shell, increasing the design and casting difficulty of the main reduction shell. The output shaft and the rear half shaft gear are supported on the rear half shaft wheel of the inter-axle differential through a needle bearing, and the other end bearing is straddled on the rear cover of the axle housing. The bearing capacity of the through shaft structure is relatively poor. At the same time, the power disconnect device is arranged on the main minus side. To replace the sliding engagement sleeve, the entire main minus must be disassembled before replacement, which is not conducive to the convenience of after-sales maintenance. Summary of the invention [0005] The technical problem to be solved by the present invention is to provide a power-separable through shaft assembly, which can solve the problem that the existing through shaft assembly cannot control the on-off of the power to the rear axle and the bearing capacity of the through shaft structure There are many problems such as poor and inconvenient after-sales maintenance. [0006] In order to solve the above problems, the technical solution of the present invention is: this power-separable through shaft assembly includes an output shaft, a rear half shaft gear, an inter-axle differential and a rear cover bearing seat, the output shaft The spline is sleeved into the rear half shaft gear connected with the inter-axle differential, and the inter-axle differential outputs power to the through shaft through the rear half shaft gear. It also includes a first bearing and a fork Differential lock, sliding engagement sleeve, second bearing, washer, lock nut, and output flange; the first bearing is arranged between the output shaft and the rear cover bearing seat; the second bearing is arranged The end of the output shaft and the output flange are fixed on the output shaft through a washer and a lock nut, and the sliding engagement sleeve is connected to the output shaft and the output flange through a spline. Connection; between the output flange and the rear cover bearing seat An oil seal is provided between; the differential lock with shift fork is installed on the rear cover bearing seat through bolts; the output shaft and the output flange are separated structures, and the differential lock with shift fork The shift fork controls the movement of the sliding engagement sleeve to realize the connection and disconnection of the output shaft and the output flange, so as to control the on-off of the power to the rear axle. [0007] Among the above technical solutions, a more specific solution is: the first bearing is limited by a retaining ring for the shaft installed on the output shaft and a retaining ring for the hole installed on the rear cover bearing seat . [0008] Further: the differential lock with shift fork includes a housing, a pin, a return spring, a cylinder head, a shift fork, and a pressure switch, and is mounted on the rear cover bearing seat by bolts, the shift fork It is placed in the dial groove of the sliding engagement sleeve. [0009] Further: The second bearing comes with a sealing structure, and a retaining ring and the output flange are provided between. Type ring. [0010] Further: the first bearing is a ball bearing; the second bearing is a sealed double row angular contact ball bearing. [0011] Due to the adoption of the above technical solution, the present invention has the following beneficial effects compared with the prior art: 1. Through the power separation through-shaft structure of the present invention, the power input to the rear axle can be disconnected. At the same time, the whole vehicle lifts the rear drive axle off the ground according to the demand, and realizes "6 X 4" and "4 X 2" according to the size of the load. Switch between, reducing the additional loss of engine power to the rear drive axle. [0012] 2. The present invention adopts a modular design of differential lock, which is installed on the bearing seat of the rear cover of the middle axle through bolts. The structure is simple and easy to realize. The assembly is good, the after-sales maintenance is convenient, and the after-sales maintenance is convenient. The shell immediately repairs the engaging sleeve at the through shaft. [0013] 3. In the through shaft assembly of the present invention, rolling bearings are arranged at both ends of the output shaft, and the structure supports rigidity and high reliability. [0014] 4. Compared with the through-shaft power disconnection mechanism of the present invention that is placed inside the main reducer, the sliding engagement sleeve of this solution is larger and the strength is improved. Description of the drawings [0015] FIG. 1 is a schematic view of the structure of a conventional through shaft in the prior art; FIG. 2 is one of the structure diagrams of the through shaft of the present invention (connected state); FIG. 3 is the second of the structure of the through shaft of the present invention (detached state); An enlarged schematic diagram of the partial structure of the power separation through shaft assembly of the present invention. [0016] The reference numbers in the figure indicate: 1. Output shaft, 2. Retaining ring for shaft, 3. First bearing, 4. Retaining ring for hole, 5. Differential lock with shift fork, 6. Sliding engagement sleeve, 7. Second bearing, 8. Oil seal , 9, retaining ring, 10, O-ring, 11, washer, 12, lock nut, 13, output flange, 14, inter-axle differential, 15, rear axle gear, 16, rear cover bearing seat, 17. Rear cover of axle housing. detailed description [0017] The present invention will be further described below with reference to the drawings and embodiments: FIG. 1 is a schematic diagram of the structure of a through axle in the existing conventional double-axle drive vehicle. The through shaft assembly is connected to the rear half shaft gear 15 through the spline of the output shaft 1. , The flange of the output end and the output shaft are connected by an internal fixed spline, and the power is output from the input end to the rear axle. The output shaft cannot be separated from the rear half shaft gear and the rear axle immediately, so the middle axle power cannot be achieved. Operation passing to the rear axle. [0018] The power-separable through shaft assembly of FIGS. 2, 3, and 4 includes an output shaft 1, a shaft retaining ring 2, a first bearing 3, a hole retaining ring 4, and a differential lock with shift fork 5. Sliding engagement sleeve 6, second bearing 7, oil seal 8, retaining ring 9, O-ring 10, gasket 11, lock nut 12 and output flange 13. [0019] The spline of the output shaft 1 is connected to the rear half shaft gear 15, and the inter-axial differential 14 is output to the through shaft; a bearing 3 is provided between the output shaft 1 and the rear cover bearing housing 16, and is installed in the output The retaining ring 2 for the shaft on the shaft 1 and the retaining ring 4 for the hole installed on the bearing seat 16 of the rear cover are limited; a second bearing 7, a retaining ring 9 and an O-shape are arranged between the output shaft 1 and the output flange 13 The ring 10 is fixed on the output shaft 1 by the washer 11 and the lock nut 12. The sliding engagement sleeve 6 is connected with the output shaft 1 and the output flange 13 through the spline; between the output flange 13 and the rear cover bearing seat 16 An oil seal 8 is provided; the differential lock 5 with shift fork includes a housing, a pin shaft, a return spring, a cylinder head, a shift fork, and a pressure switch. It is installed on the rear cover bearing seat 16 through bolts, and the rear cover bearing seat 16 is connected to the The axle housing rear cover 17 is welded as a whole. The output shaft 1 and the output flange 13 are designed as a separate structure, and the sliding engagement sleeve 6 is controlled by the shift fork of the differential lock 5 with shift fork to realize the connection and disconnection of the output shaft 1 and the output flange 13 , So as to achieve the control power to the rear axle on and off. [0020] As shown in the connection state shown in Figure 2, under normal circumstances, the cylinder is not inflated, the pressure switch is normally closed, and the shifting fork of the differential lock 5 with shifting fork returns to its position under the action of the return spring, sliding the engagement sleeve 6 Control the output shaft 1 and the output flange 13 to connect, so that the bridge realizes the power output of the rear axle, and the whole vehicle is in the 6 X 4 mode; as shown in Figure 3, when the differential lock with shift fork 5 air chamber interface When gas is pumped in, the cylinder is inflated and maintains a certain pressure value, the pressure switch is turned on, and the differential lock 5 with shift fork is under the action of air pressure, the pin shaft drives the shift fork to move to the left, and then controls the sliding engagement sleeve 6 to move to the left, power The separation mechanism works, and the output shaft 1 separates from the output flange 13, cutting off the power to the rear axle. By designing a power separation device between the middle and rear axles, and combining the vehicle to control the rear axle lift, the double-axle drive can be changed In order to drive only the mid-axle, that is, "6X4" will be changed to "4X2" to reduce energy loss during driving, improve its transmission efficiency, and reduce vehicle fuel consumption. [0021] The present invention is designed by separating the output shaft and the output flange structure, arranges the differential lock structure at the rear cover of the middle axle housing, and uses the differential lock fork to control the movement of the sliding engagement sleeve, thereby controlling the output shaft and the projection The connection and disconnection of the edge can realize the disconnection of the power input to the rear axle. [0022] The modular design of the differential lock is installed on the bearing seat of the middle axle rear cover through bolts. The structural arrangement is simple and easy to realize, and the assembly is good. [0023] Through shaft assembly, rolling bearings are arranged at both ends of the output shaft, and the structure supports rigidity and high reliability. [0024] The flange inner and outer oil seals are sealed (the inner side is the bearing integrated oil seal) to ensure that the through shaft assembly does not leak oil. [0025] The through shaft is provided with a circlip groove, and the circlip can be removed during maintenance to disassemble the through shaft assembly as a whole, which is convenient for maintenance.
[JA JP2021014872A]: 車輪用軸受装置 [EN JP2021014872A]: WHEEL BEARING DEVICE | [JA JP2021014872A]: 【課題】車輪用軸受装置における回転抵抗を低減する。【解決手段】車輪用軸受装置は、外方部材１２と、内方部材１４と、複数の玉１６と、保持器１８とを備える。保持器１８は、玉１６の軸方向一方に位置する環状部５１と、環状部５１から軸方向他方に延びて設けられている複数の柱部５２とを有する。環状部５１の軸方向他方であって周方向に隣り合う一対の柱部５２，５２の間が、玉１６を収容するためのポケット５３である。保持器１８は、外方部材１２又は内方部材１４の一部である接触面に径方向から接触可能であって、当該接触によって保持器１８を径方向について位置決めするガイド部５６を有する。【選択図】図３ [EN JP2021014872A]: To reduce the rotation resistance of a wheel bearing device.SOLUTION: The wheel bearing device includes an outward member 12, an inward member 14, a plurality of balls 16, and a cage 18, the cage 18 having an annular part 51 located on axial one side of the balls 16, and a plurality of columnar parts 52 provided extending from the annular part 51 to the axial other side. Spaces between the pair of columnar parts 52, 52 neighboring each other in the peripheral direction on the axial other side of the annular part 51 are pockets 53 for storing the balls 16. The cage 18 has a guide part 56 which can contact a contact surface as part of the outward member 12 or the inward member 14 from the radial direction to position the cage 18 in the radial direction.SELECTED DRAWING: Figure 3 | JP2021014872A | 2021-02-12 | JP2019129115A | 2019-07-11 | JP2019129115A, 2019-07-11 | JP2021014872A: 2021-02-12 | JTEKT CORP | KAMAMOTO SHIGEO MURATA JUNJI SHISHIHARA YUKI SUN YUE | F16C33/41: I B60B35/02: I F16C19/18: I
[ZH CN212637018U]: 一种机架及车辆 [EN CN212637018U]: Rack and vehicle | [ZH CN212637018U]: 本实用新型的实施例提供了一种机架及车辆，涉及车辆部件技术领域。本实用新型的实施例提供的机架包括本体，本体具有供输入轴穿设的内腔，同时内腔中具有第一凸起和第二凸起，第一凸起和第二凸起间隔设置，以在第一凸起和第二凸起之间形成储油空间，进入内腔的润滑油能够被限位在储油空间中。本体上开设有回油孔，通过回油孔将储油空间与安装空间连通，以使储油空间中的润滑油通过回油孔对安装空间内的轴承进行润滑，润滑效果好，有助于延长轴承的使用寿命。 [EN CN212637018U]: The embodiment of the utility model provides a rack and a vehicle, and relates to the technical field of vehicle parts. The rack provided by the embodiment of the utility model comprises a body, the body is provided with an inner cavity for the input shaft to penetrate through, the inner cavity is internally provided with a first bulge and a second bulge, the first bulge and the second bulge are arranged at an interval so as to form an oil storage space between the first bulge and the second bulge, and lubricating oil entering the inner cavity can be limited in the oil storage space. The oil return hole is formed in the body, the oil storage space is communicated with the mounting space through the oil return hole, so that lubricating oil in the oil storage space lubricates the bearing inthe mounting space through the oil return hole, the lubricating effect is good, and the service life of the bearing is prolonged. | CN212637018U | 2021-03-02 | CN202021092625U | 2020-06-12 | CN202021092625U, 2020-06-12 | CN212637018U: 2021-03-02 | CRRC QISHUYAN INST CO LTD | WANG WEIKANG SUN YINXIAN | B60B27/00: I B62D21/00: I F16C33/66: I |  |  |  | [ZH CN212637018U]: 1 .一种机架，所述机架用于连接轮毂和车体，所述机架用于与所述轮毂之间形成安装 轴承的安装空间，其特征在于，所述机架包括本体，所述本体具有供输入轴穿设的内腔;所 述本体具有设置在内腔中的第一凸起和第二凸起，所述第一凸起和所述第二凸起间隔设 置，以在所述第一凸起和所述第二凸起之间形成储油空间；所述本体上开设有回油孔，所述 回油孔用于连通所述储油空间与所述安装空间。 2 .根据权利要求1所述的机架，其特征在于，所述回油孔相对所述第一凸起靠近所述第 二凸起设置。 3 .根据权利要求1所述的机架，其特征在于，所述本体具有对应所述储油空间的第一内 周壁，沿所述第一凸起至所述回油孔的方向，所述第一内周壁的径向尺寸逐渐增大。 4 .根据权利要求1所述的机架，其特征在于，所述内腔具有贯穿所述本体的第一开口， 所述第一开口位于所述第一凸起远离所述第二凸起的一侧;所述第一开口用于使所述输入 轴伸出所述内腔，以使所述输入轴与所述轮毂传动连接。 5 .根据权利要求4所述的机架，其特征在于，所述本体还具有对应所述内腔的第二内周 壁，所述第二内周壁位于所述第一凸起远离所述第二凸起的一侧，且所述第二内周壁远离 所述第一凸起的一端形成所述第一开口；沿所述第一开口至所述第一凸起的方向，所述第 二内周壁的径向尺寸逐渐减小。 6 .根据权利要求4所述的机架，其特征在于，所述机架还包括安装于所述第一开口处的 固定器，所述固定器的外周面凸出所述本体的外周面设置，所述固定器用于固定安装于所 述机架的传动结构。 7 .根据权利要求6所述的机架，其特征在于，所述固定器上开设有进油孔，所述进油孔 用于将所述储油空间与所述本体的外部连通，以使外部的润滑油通过所述进油孔进入所述 储油空间;所述进油孔的轴线位于所述本体的轴线的正下方。 8 .根据权利要求7所述的机架，其特征在于，所述机架还包括连接件，所述固定器上开 设有多个安装孔，所述连接件穿设所述安装孔且与所述本体固定连接，以将所述固定器固 定于所述本体;多个所述安装孔沿所述固定器的周向非均匀分布，以保证所述进油孔的轴 线位于所述本体的轴线的正下方。 9 .根据权利要求8所述的机架，其特征在于，所述固定器上开设有多个通孔，多个所述 通孔沿所述固定器的周向均匀分布，多个所述通孔中的一个轴线位于所述本体的轴线的正 下方，以形成所述进油孔。 10 .一种车辆，其特征在于，所述车辆包括权利要求1-9任一项所述的机架。 [EN CN212637018U]: 1 A frame, the frame is used to connect a wheel hub and a car body, and the frame is used to form an installation space for mounting a bearing between the frame and the hub, wherein the frame includes a body, the The body has an inner cavity for the input shaft to pass through; the body has a first protrusion and a second protrusion arranged in the inner cavity, and the first protrusion and the second protrusion are arranged at intervals so as to An oil storage space is formed between the first protrusion and the second protrusion; an oil return hole is opened on the body, and the oil return hole is used to communicate the oil storage space and the installation space. 2 The rack according to claim 1, wherein the oil return hole is disposed close to the second protrusion relative to the first protrusion. 3 The rack according to claim 1, wherein the body has a first inner peripheral wall corresponding to the oil storage space, and along the direction from the first protrusion to the oil return hole, the first The radial dimension of an inner peripheral wall gradually increases. 4 The rack according to claim 1, wherein the inner cavity has a first opening penetrating through the body, and the first opening is located at one of the first protrusions away from the second protrusions. Side; the first opening is used to allow the input shaft to extend out of the inner cavity, so that the input shaft and the hub driving connection. 5 The rack according to claim 4, wherein the body further has a second inner peripheral wall corresponding to the inner cavity, and the second inner peripheral wall is located at the first protrusion away from the second protrusion The first opening is formed on one side of the second inner peripheral wall and the end of the second inner peripheral wall away from the first protrusion; along the direction from the first opening to the first protrusion, the second inner peripheral wall The radial dimension gradually decreases. 6 The rack according to claim 4, wherein the rack further comprises a holder installed at the first opening, and the outer peripheral surface of the holder protrudes from the outer peripheral surface of the body. The fixer is used to fix the transmission structure installed on the rack. 7 The frame according to claim 6, wherein the holder is provided with an oil inlet hole, and the oil inlet hole is used to connect the oil storage space with the outside of the body, so that the outside The lubricating oil enters the oil storage space through the oil inlet hole; the axis of the oil inlet hole is located directly below the axis of the body. 8 The rack according to claim 7, wherein the rack further comprises a connecting member, a plurality of mounting holes are opened on the holder, and the connecting member penetrates the mounting hole and is connected to the The body is fixedly connected to fix the holder to the body; a plurality of the mounting holes are unevenly distributed along the circumferential direction of the holder to ensure that the axis of the oil inlet hole is located directly below the axis of the body . 9 The rack according to claim 8, wherein the holder is provided with a plurality of through holes, the plurality of through holes are evenly distributed along the circumferential direction of the holder, and the plurality of through holes One of the axes is located directly below the axis of the body to form the oil inlet hole. 10 A vehicle, characterized in that the vehicle comprises the frame according to any one of claims 1-9. | [ZH CN212637018U]: 一种机架及车辆 技术领域 [0001]本实用新型涉及车辆部件技术领域，具体而言，涉及一种机架及车辆。 背景技术 [0002]在车辆等工程机械，特别是重型汽车中，轮毂通过机架可转动地连接在车体上。具 体的，轮毂通过轴承与机架可转动地连接，同时机架与车体固定连接，从而实现轮毂与车体 的可转动连接。 [0003] 然而现有的工程机械中，润滑大多采用搅油润滑，轮毂轴承处的润滑效果差。 实用新型内容 [0004]本实用新型的目的包括，例如，提供了一种机架，其能够改善轮毂轴承处的润滑效 果。 [0005]本实用新型的目的还包括，提供了一种车辆，其能够改善润滑效果。 [0006] 本实用新型的实施例可以这样实现： [0007]本实用新型的实施例提供了一种机架，所述机架用于连接轮毂和车体，所述机架 与所述轮毂之间形成用于安装轴承的安装空间，所述机架包括本体，所述本体具有供输入 轴穿设的内腔;所述本体具有设置在内腔中的第一凸起和第二凸起，所述第一凸起和所述 第二凸起间隔设置，以在所述第一凸起和所述第二凸起之间形成储油空间；所述本体上开 设有回油孔，所述回油孔用于连通所述储油空间与所述安装空间。 [0008]可选的，所述回油孔相对所述第一凸起靠近所述第二凸起设置。 [0009]可选的，所述本体具有对应所述储油空间的第一内周壁，沿所述第一凸起至所述 回油孔的方向，所述第一内周壁的径向尺寸逐渐增大。 [0010]可选的，所述内腔具有贯穿所述本体的第一开口，所述第一开口位于所述第一凸 起远离所述第二凸起的一侧;所述第一开口用于使所述输入轴伸出所述内腔，以使所述输 入轴与所述轮毂传动连接。 [0011]可选的，所述本体还具有对应所述内腔的第二内周壁，所述第二内周壁位于所述 第一凸起远离所述第二凸起的一侧，且所述第二内周壁远离所述第一凸起的一端形成所述 第一开口；沿所述第一开口至所述第一凸起的方向，所述第二内周壁的径向尺寸逐渐减小。 [0012]可选的，所述机架还包括安装于所述第一开口处的固定器，所述固定器的外周面 凸出所述本体的外周面设置，所述固定器用于固定安装于所述机架的传动结构。 [0013]可选的，所述固定器上开设有进油孔，所述进油孔用于将所述储油空间与所述本 体的外部连通，以使外部的润滑油通过所述进油孔进入所述储油空间；所述进油孔的轴线 位于所述本体的轴线的正下方。 [0014]可选的，所述机架还包括连接件，所述固定器上开设有多个安装孔，所述连接件穿 设所述安装孔且与所述本体固定连接，以将所述固定器固定于所述本体;多个所述安装孔 沿所述固定器的周向非均匀分布，以保证所述进油孔的轴线位于所述本体的轴线的正下 方。 [0015]可选的，所述固定器上开设有多个通孔，多个所述通孔沿所述固定器的周向均匀 分布，多个所述通孔中的一个轴线位于所述本体的轴线的正下方，以形成所述进油孔。 [0016]本实用新型的实施例还提供了一种车辆。该车辆包括机架，机架包括本体，所述本 体具有供输入轴穿设的内腔;所述本体具有设置在内腔中的第一凸起和第二凸起，所述第 一凸起和所述第二凸起间隔设置，以在所述第一凸起和所述第二凸起之间形成储油空间； 所述本体上开设有回油孔，所述回油孔用于连通所述储油空间与所述安装空间。 [0017] 本实用新型实施例的机架及车辆的有益效果包括，例如： [0018]本实用新型的实施例提供的机架，用于连接轮毂和车体。轮毂通过轴承可转动地 与机架连接，即轮毂与机架之间形成用于安装轴承的安装空间。机架包括本体，本体具有供 输入轴穿设的内腔，同时内腔中具有第一凸起和第二凸起，第一凸起和第二凸起间隔设置， 以在第一凸起和第二凸起之间形成储油空间，进入内腔的润滑油能够被限位在储油空间 中。本体上开设有回油孔，通过回油孔将储油空间与安装空间连通，以使储油空间中的润滑 油通过回油孔对安装空间内的轴承进行润滑，润滑效果好，有助于延长轴承的使用寿命。 [0019]本实用新型的实施例还提供了一种车辆，其包括上述的机架。由于该车辆包括上 述的机架，因此也具有润滑效果好、轴承使用寿命长的有益效果。 附图说明 [0020]为了更清楚地说明本实用新型实施例的技术方案，下面将对实施例中所需要使用 的附图作简单地介绍，应当理解，以下附图仅示出了本实用新型的某些实施例，因此不应被 看作是对范围的限定，对于本领域普通技术人员来讲，在不付出创造性劳动的前提下，还可 以根据这些附图获得其他相关的附图。 [0021]图1为本实用新型的实施例提供的车辆的局部结构示意图； [0022]图2为本实用新型的实施例提供的机架在第一视角下的剖面结构示意图； [0023]图3为图1中皿处的局部结构放大示意图； [0024]图4为本实用新型的实施例提供的机架在第二视角下的整体结构示意图； [0025]图5为图1中V处的局部结构放大示意图。 [0026]图标：10-车辆；100-机架；110-本体；111-内腔；1111-储油空间；1112-第一内周 壁；112-第一凸起；113-第二凸起；114-回油孔；1141-孔段；1142-槽段；115-第二内周壁; 116-第一开口 ；117-限位凸起；120-固定器；121-安装孔；122-连接件；123-进油孔；124-通 孔;210-车体；220-轮毂；221-第一轴承；222-第二轴承;223-安装空间；230-制动器;231-密 封座;240-轮边减速器;241-连接齿盘；250-输入轴。 具体实施方式 [0027]为使本实用新型实施例的目的、技术方案和优点更加清楚，下面将结合本实用新 型实施例中的附图，对本实用新型实施例中的技术方案进行清楚、完整地描述，显然，所描 述的实施例是本实用新型一部分实施例，而不是全部的实施例。通常在此处附图中描述和 示出的本实用新型实施例的组件可以以各种不同的配置来布置和设计。 [0028]因此，以下对在附图中提供的本实用新型的实施例的详细描述并非旨在限制要求 保护的本实用新型的范围，而是仅仅表示本实用新型的选定实施例。基于本实用新型中的 实施例，本领域普通技术人员在没有作出创造性劳动前提下所获得的所有其他实施例，都 属于本实用新型保护的范围。 [0029]应注意到：相似的标号和字母在下面的附图中表示类似项，因此，一旦某一项在一 个附图中被定义，则在随后的附图中不需要对其进行进一步定义和解释。 [0030]在本实用新型的描述中，需要说明的是，若出现术语“上”、“下”、“内”、“外”等指示 的方位或位置关系为基于附图所示的方位或位置关系，或者是该实用新型产品使用时惯常 摆放的方位或位置关系，仅是为了便于描述本实用新型和简化描述，而不是指示或暗示所 指的装置或元件必须具有特定的方位、以特定的方位构造和操作，因此不能理解为对本实 用新型的限制。 [0031]此外，若出现术语“第一”、“第二”等仅用于区分描述，而不能理解为指示或暗示相 对重要性。 [0032]需要说明的是，在不冲突的情况下，本实用新型的实施例中的特征可以相互结合。 [0033]图1为本实施例提供的车辆10的局部结构示意图，图2为本实施例提供的机架100 在第一视角下的剖面结构示意图。请结合参照图1和图2,本实施例提供了一种机架100，相 应地，提供了一种车辆10。 [0034] 车辆10包括机架100，同时车轮还包括车体210以及轮毂220。机架100固定连接在 车体210上，轮毂220通过轴承可转动地与机架100连接,从而实现轮毂220与车体210的转动 连接。轮毂220套设于机架100，从而在机架100与轮毂220之间形成安装空间223,轴承安装 在安装空间223内。进一步的，车辆10还包括制动器230，制动器230套设机架100，且位于轮 毂220靠近车体210的一侧，通过制动器230对轮毂220的制动作用，实现车辆10的制动。进一 步的，车辆10还包括轮边减速器240，轮边减速器240设置在机架100远离车体210的一侧，且 输入轴250穿过机架100，从而将车体210的动力传递至轮边减速器240，并通过轮边减速器 240最终传递至轮毂220。 [0035] 机架100包括本体110，本体110具有供输入轴250穿设的内腔111，同时内腔111中 具有第一凸起112和第二凸起113,第一凸起112和第二凸起113间隔设置，以在第一凸起112 和第二凸起113之间形成储油空间1111，进入内腔111的润滑油能够被限位在储油空间1111 中。本体110上开设有回油孔114,通过回油孔114将储油空间1111与安装空间223连通，以使 储油空间1111中的润滑油通过回油孔114对安装空间223内的轴承进行润滑,润滑效果好。 [0036]下面对本实施例提供的机架100进行进一步说明： [0037]请继续参照图2,在本实施例中，本体110大致为柱状壳体类部件，其具有贯穿本体 110的内腔111。内腔111在本体110的两端分别具有开口，两个开口分别为第一开口116和第 二开口，输入轴250从第二开口伸入内腔111中，并从第一开口 116伸出，从而与轮边减速器 240传动连接，使得车体210的动力通过轮边减速器240传递至轮毂220,驱动轮毂220转动。 使用时，通过轮边减速器240中齿轮的搅动，使得润滑油通过第一开口116进入内腔111中。 [0038] 本体110具有设置在内腔111中的第一凸起112和第二凸起113,第一凸起112和第 二凸起113间隔设置，从而在第一凸起112和第二凸起113之间形成储油空间1111。本体110 具有对应储油空间1111的第一内周壁1112。第一凸起112相对第二开口靠近第一开口 116, 换言之，第一开口 116位于第一凸起112远离第二凸起113的一侧，从第一开口116进入内腔 111的润滑油越过第一凸起112进入储油空间1111中。可选的，第一凸起112和第二凸起113 均与本体110同轴设置为环状凸起。 [0039]具体的，在如图2所示的截面位置，第一凸起112的截面形状呈方形，第二凸起113 的截面形状大致呈三角形，可以理解的，在其他实施例中，也可以根据需求具体设置第一凸 起112和第二凸起113的形状结构，例如将第一凸起112的截面形状设置为大致呈三角形，将 第二凸起113的截面形状设置为方形。 [0040]图3为图1中皿处的局部结构放大示意图。请结合参照图1-图3,在本实施例中，本 体110上还开设有回油孔114,回油孔114贯穿本体110，从而将储油空间1111与安装空间223 连通，进入储油空间1111的润滑油通过回油孔114流入安装空间223中，进而对位于安装空 间223内的轴承进行润滑。具体的，本体110的位于第一内周壁1112的径向外侧的外周面用 于形成安装空间223,换言之，轴承的内圈与该外周面配合，外周面呈圆柱形。 [0041] 具体的，本体110与轮毂220之间设置有两个轴承，两个轴承分别为第一轴承221和 第二轴承222,第一轴承221和第二轴承222间隔套设外周面，且第一轴承221和第二轴承222 的内圈均与外周面配合，从而通过第一轴承221和第二轴承222共同支撑轮毂220的轴向的 两端，保证支撑效果。第一轴承221相对第二轴承222远离第一开口116。 [0042] 进一步的，本体110具有设置于外周面远离第一开口116一侧的限位凸起117,通过 限位凸起117对轴承的轴向位置进行限位，安装空间223即为限位凸起117与外周面所形成 的空间，换言之，本实施例中本体110的外周面即指本体110外侧且位于限位凸起117靠近第 一开口116一侧的壁面。 [0043]具体的，第一轴承221的内圈通过限位凸起117的抵触进行限位。进一步的，车辆10 还包括密封座231,密封座231设置在限位凸起117与第一轴承221的内圈之间，即第一轴承 221的内圈通过密封座231以及限位凸起117实现限位。进一步的，沿本体110的轴向，限位凸 起117位于第二凸起113远离第一开口116的一侧，以使回油孔114与第一轴承221对应。 [0044]进一步的，回油孔114包括贯穿本体110的孔段1141以及开设于外周面的槽段 1142。槽段1142的一端与回油孔114连通，另一端向靠近第一凸起112的一端延伸，从而保证 回油孔114延伸至第一轴承221靠近第二轴承222的一侧，从而使润滑油进入第一轴承221和 第二轴承222之间的空腔，然后对第二轴承222润滑。具体的，孔段1141沿本体110的径向延 伸，槽段1142沿本体110的轴向延伸。孔段1141靠近第二凸起113设置，换言之，回油孔114相 对第一凸起112靠近第二凸起113设置。 [0045]需要说明的是，此处并不对回油孔114的具体位置进行限制，可以理解的，在其他 实施例中，也可以根据需求，将回油孔114设置在第一凸起112与第二凸起113之间的其他位 置，保证回油孔114与储油空间1111连通、储油空间1111内的润滑油能够通过回油孔114进 入安装空间223,以实现对轴承的润滑即可。 [0046] 在本实施例中，第一内周壁1112为圆柱面，即沿本体110的轴向，第一内周壁1112 的径向尺寸基本相等，可以理解的，在其他实施例中，也可以将第一内周壁1112设置为沿第 一凸起112至回油孔114的方向，第一内周壁1112的径向尺寸逐渐增大，以使越过第一凸起 112的润滑油能够更加快速的流入回油孔114,例如将第一内周壁1112设置为锥面。 [0047] 请参照图2,在本实施例中，第一凸起112与第一开口116间隔设置，即本体110在第 一凸起112远离第二凸起113的一侧还具有对应内腔111的第二内周壁115。第二内周壁115 远离第一凸起112的一端形成第一开口116,沿第一开口116至第一凸起112的方向，第二内 周壁115的径向尺寸逐渐减小，以使从第一开口116进入内腔111的润滑油更加容易越过第 一凸起112进入储油空间1111。具体的，第二内周壁115为锥面，第二内周壁115靠近第一凸 起112一端的径向尺寸与第一凸起112与本体110的轴线之间的距离相等，即第二内周壁115 延伸至与第一凸起112的内周面连接。 [0048]图4为本实施例提供的机架100在第二视角下的整体结构示意图，图5为图1中V处 的局部结构放大示意图。请结合参照图1-图5,在本实施例中，机架100还包括安装于第一开 口116处的固定器120。固定器120的径向尺寸大于本体110与第一开口116相对应的一端的 径向尺寸，即固定器120的外周面凸出本体110的外周面设置，从而通过固定器120能够对套 设于本体110的部件进行限位，从而将该部件固定于机架100。具体的，轮边减速器240的传 动结构中，连接齿盘241套设于本体110。固定器120固定在本体110上，从而对连接齿盘241 的轴向限位，连接齿盘241夹设在第二轴承222和固定器120之间，进而将连接齿盘241固定 于机架100。 [0049] 进一步的，机架100还包括连接件122,固定器120上开设有安装孔121，连接件122 穿过安装孔121与本体110固定连接，从而将固定器120固定在本体110上。具体的，连接件 122为螺栓，安装孔121为螺栓孔，螺栓穿过螺栓孔与本体110螺接，从而将固定器120固定在 本体110上。可以理解的，在其他实施例中，也可以通过其他结构的连接件122将固定器120 固定在本体110上，例如将连接件122设置为销钉，相应地，安装孔121设置为销孔等。 [0050]固定器120安装于本体110的第一开口116处后，第一开口116被固定器120封闭，因 此为了使第一开口116外、被传动结构的齿轮搅动的润滑油能够顺利进入本体110的内腔 111，固定器120上开设有进油孔123,从而通过进油孔123将内腔111与本体110的外部连通， 即实现将储油空间1111与本体110的外部连通，使得外部的润滑油能够通过进油孔123进入 储油空间1111。同时，为了保证被齿轮搅动的润滑油能够顺利进入储油空间1111，进而保证 对第一轴承221和第二轴承222的润滑效果，进油孔123的轴线位于本体110的轴线的正下 方,即保证进油孔123的高度低。 [0051]进一步的，安装孔121的数量为多个，且多个安装孔121沿固定器120的周向非均匀 分布，即多个安装孔121的圆心位于同一圆周位置，且不同位置的相邻两个安装孔121对应 的角度不一定相同。通过将多个安装孔121设置为非均匀分布，从而使得固定器120相对本 体110的相位唯一固定，以保证进油孔123的轴线位于本体110的轴线的正下方。 [0052] 进一步的，固定器120上开设有多个通孔124,多个通孔124沿固定器120的周向均 匀分布，即多个通孔124可看做绕固定器120的轴线圆周阵列得到。通过开设多个通孔124可 以有效降低固定器120的重量，达到减重的目的。固定器120安装于本体110后，通孔124中的 一个的轴线位于本体110的轴线正下方，因此该通孔124即作为进油孔123供润滑油进入本 体110的内腔111。 [0053]根据本实施例提供的一种机架100，机架100的工作原理是： [0054] 使用时，机架100固定连接在车体210上，同时轮毂220套设于机架100远离车体210 的一端，轮毂220与机架100之间形成有安装空间223,第一轴承221和第二轴承222安装在安 装空间223内，通过第一轴承221和第二轴承222实现轮毂220转动连接于机架100。当设置在 机架100一端的轮边减速器240的齿轮转动时，齿轮搅动润滑油，以使润滑油通过进油孔123 进入本体110的内腔111,并越过第一凸起112进入储油空间1111,由于第二凸起113凸出第 一内周壁1112设置，因此通过第二凸起113能够防止润滑油继续沿内腔111流动，进入储油 空间1111的润滑油通过回油孔114进入安装空间223,实现对第一轴承221和第二轴承222的 润滑，保证第一轴承221和第二轴承222的使用寿命，然后润滑油流回油池腔体，实现润滑油 的循环。 [0055]本实施例提供的一种机架100至少具有以下优点： [0056]本实用新型的实施例提供的了一种机架100，其通过在内腔111中设置相对间隔设 置的第一凸起112和第二凸起113,从而在内腔111中形成储油空间1111，以储存进入内腔 111的润滑油，储油空间1111中的润滑油通过回油孔114流入安装空间223,从而对第一轴承 221和第二轴承222润滑，保证润滑效果，有助于延长第一轴承221和第二轴承222的使用寿 命。同时固定器120上开设的多个安装孔121非均匀分布，从而使得固定器120相对本体110 的安装限位唯一,保证进油孔123的轴线位于本体110的轴线的正下方，润滑油顺利通过进 油孔123进入储油空间1111,有助于保证润滑效果。 [0057] 本实施例也提供了一种车辆10,该车辆10包括上述的机架100,因此也具有轴承使 用寿命长、润滑效果好的有益效果。 [0058]以上所述，仅为本实用新型的具体实施方式，但本实用新型的保护范围并不局限 于此，任何熟悉本技术领域的技术人员在本实用新型揭露的技术范围内，可轻易想到的变 化或替换，都应涵盖在本实用新型的保护范围之内。因此，本实用新型的保护范围应以所述 权利要求的保护范围为准。 [EN CN212637018U]: Technical field of frame and vehicle [0001] The present invention relates to the technical field of vehicle components, and specifically, to a frame and a vehicle. Background technique [0002] In construction machinery such as vehicles, especially heavy-duty vehicles, the hub is rotatably connected to the vehicle body through a frame. Specifically, the wheel hub is rotatably connected with the frame through a bearing, and the frame is fixedly connected with the vehicle body, so as to realize the rotatably connection between the wheel hub and the vehicle body. [0003] However, in the existing engineering machinery, most of the lubrication adopts oil stirring lubrication, and the lubrication effect at the hub bearing is poor. Utility model content [0004] The purpose of the present invention includes, for example, providing a frame that can improve the lubrication effect at the hub bearing. [0005] The purpose of the present utility model also includes providing a vehicle, which can improve the lubrication effect. [0006] The embodiments of the present utility model can be implemented as follows: [0007] The embodiment of the present invention provides a frame, the frame is used to connect a wheel hub and a vehicle body, and an installation space for mounting a bearing is formed between the frame and the wheel hub. The frame includes a body having an inner cavity for the input shaft to pass through; the body has a first protrusion and a second protrusion arranged in the inner cavity, the first protrusion and the second protrusion Are arranged at intervals to form an oil storage space between the first protrusion and the second protrusion; an oil return hole is opened on the body, and the oil return hole is used to communicate the oil storage space with the oil storage space.Descriptioninstallation space. [0008] Optionally, the oil return hole is disposed close to the second protrusion relative to the first protrusion. [0009] Optionally, the body has a first inner peripheral wall corresponding to the oil storage space, and along the direction from the first protrusion to the oil return hole, the radial dimension of the first inner peripheral wall gradually Increase. [0010] Optionally, the inner cavity has a first opening penetrating through the body, and the first opening is located on a side of the first protrusion away from the second protrusion; the first opening is used for To make the input shaft extend out of the inner cavity, so that the input shaft and the hub are drivingly connected. [0011] Optionally, the body further has a second inner peripheral wall corresponding to the inner cavity, and the second inner peripheral wall is located on a side of the first protrusion away from the second protrusion, and the An end of the second inner peripheral wall away from the first protrusion forms the first opening; along the direction from the first opening to the first protrusion, the radial size of the second inner peripheral wall gradually decreases. [0012] Optionally, the rack further includes a fixer installed at the first opening, the outer peripheral surface of the fixer protrudes from the outer peripheral surface of the body, and the fixer is used to be fixedly installed on the outer peripheral surface of the body. The transmission structure of the frame. [0013] Optionally, an oil inlet hole is opened on the holder, and the oil inlet hole is used to connect the oil storage space with the outside of the body, so that external lubricating oil can pass through the oil inlet The hole enters the oil storage space; the axis of the oil inlet hole is located directly below the axis of the body. [0014] Optionally, the rack further includes a connecting piece, a plurality of mounting holes are opened on the holder, and the connecting piece penetrates the mounting holes and is fixedly connected to the body to connect the The retainer is fixed to the body; a plurality of the mounting holes are non-uniformly distributed along the circumferential direction of the retainer to ensure that the axis of the oil inlet hole is located directly below the axis of the body square. [0015] Optionally, the holder is provided with a plurality of through holes, the plurality of through holes are evenly distributed along the circumferential direction of the holder, and one axis of the plurality of through holes is located in the body Directly below the axis to form the oil inlet hole. [0016] The embodiment of the present invention also provides a vehicle. The vehicle includes a frame, the frame includes a body, the body has an inner cavity for the input shaft to penetrate; the body has a first protrusion and a second protrusion arranged in the inner cavity, the first protrusion Is arranged at intervals from the second protrusion to form an oil storage space between the first protrusion and the second protrusion; the body is provided with an oil return hole, and the oil return hole is used for communication The oil storage space and the installation space. [0017] The beneficial effects of the rack and the vehicle of the embodiment of the present invention include, for example: [0018] The frame provided by the embodiment of the present invention is used to connect the wheel hub and the vehicle body. The hub is rotatably connected with the frame through a bearing, that is, an installation space for installing the bearing is formed between the hub and the frame. The frame includes a body, the body has an inner cavity for the input shaft to pass through, and the inner cavity has a first protrusion and a second protrusion, the first protrusion and the second protrusion are arranged at intervals, so that the first protrusion and the second protrusion An oil storage space is formed between the second protrusions, and the lubricating oil entering the inner cavity can be restricted in the oil storage space. The main body is provided with an oil return hole. The oil storage space is connected with the installation space through the oil return hole, so that the lubricating oil in the oil storage space can lubricate the bearings in the installation space through the oil return hole. The lubrication effect is good and helps Extend the service life of the bearing. [0019] The embodiment of the present invention also provides a vehicle, which includes the above-mentioned frame. Since the vehicle includes the above-mentioned frame, it also has the beneficial effects of good lubrication effect and long bearing life. Description of the drawings [0020] In order to more clearly illustrate the technical solutions of the embodiments of the present utility model, the following will briefly introduce the drawings needed in the embodiments. It should be understood that the following drawings only show some of the present utility model The embodiments, therefore, should not be regarded as limiting the scope. For those of ordinary skill in the art, without creative work, other relevant drawings can be obtained from these drawings. [0021] FIG. 1 is a schematic diagram of a partial structure of a vehicle provided by an embodiment of the utility model; [0022] FIG. 2 is a schematic cross-sectional structure diagram of a rack provided by an embodiment of the present invention from a first perspective; [0023] FIG. 3 is an enlarged schematic diagram of a partial structure of the dish in FIG. 1; [0024] FIG. 4 is a schematic diagram of the overall structure of the rack provided by the embodiment of the utility model from a second perspective; [0025] FIG. 5 is an enlarged schematic diagram of a partial structure at V in FIG. 1. [0026] Icon: 10-vehicle; 100-frame; 110-body; 111-inner cavity; 1111-oil storage space; 1112-first inner peripheral wall; 112-first protrusion; 113-second protrusion; 114-oil return hole; 1141-hole section; 1142-slot section; 115-second inner peripheral wall; 116-first opening; 117-limiting protrusion; 120-fixer; 121-mounting hole; 122-connecting piece 123-oil inlet; 124-through hole; 210-car body; 220-wheel hub; 221-first bearing; 222-second bearing; 223-installation space; 230-brake; 231-seal seat; 240-wheel Side reducer; 241-connecting gear plate; 250-input shaft. detailed description [0027] In order to make the purpose, technical solutions and advantages of the embodiments of the present utility model more clear, the following will combine the drawings in the embodiments of the present utility model to clearly and completely describe the technical solutions in the embodiments of the present utility model. Obviously , The described embodiments are part of the embodiments of the present utility model, but not all of the embodiments. The components of the embodiments of the present invention generally described and shown in the drawings herein may be arranged and designed in various configurations. [0028] Therefore, the following detailed description of the embodiments of the present invention provided in the drawings is not intended to limit the requirements The scope of the protection of the utility model is merely indicative of selected embodiments of the utility model. Based on the embodiments of the present utility model, all other embodiments obtained by those of ordinary skill in the art without creative work shall fall within the protection scope of the present utility model. [0029] It should be noted that similar reference numerals and letters indicate similar items in the following drawings. Therefore, once an item is defined in one drawing, it does not need to be further defined in subsequent drawings. And explanation. [0030] In the description of the present invention, it should be noted that if the terms "upper", "lower", "inner", "outer", etc., the orientation or positional relationship indicated are based on the orientation shown in the drawings or The positional relationship, or the position or positional relationship usually placed when the utility model is used, is only for the convenience of describing the utility model and simplifying the description, and does not indicate or imply that the device or element referred to must have a specific orientation and The specific azimuth structure and operation cannot be understood as a limitation of the present utility model. [0031] In addition, if the terms "first", "second", etc. appear, they are only used for distinguishing description, and cannot be understood as indicating or implying relative importance. [0032] It should be noted that, in the case of no conflict, the features in the embodiments of the present invention can be combined with each other. [0033] FIG. 1 is a partial structural diagram of a vehicle 10 provided by this embodiment, and FIG. 2 is a cross-sectional structural diagram of a frame 100 provided by this embodiment from a first perspective. 1 and 2 in combination, this embodiment provides a rack 100, and correspondingly, a vehicle 10 is provided. [0034] The vehicle 10 includes a frame 100, and the wheels also include a vehicle body 210 and a wheel hub 220. The frame 100 is fixedly connected to the vehicle body 210, and the hub 220 is rotatably connected to the frame 100 through a bearing, so as to realize the rotational connection between the hub 220 and the vehicle body 210. The hub 220 is sleeved on the frame 100, thereby forming an installation space 223 between the frame 100 and the hub 220, and the bearing is installed in the installation space 223. Further, the vehicle 10 further includes a brake 230, which is sleeved on the frame 100 and is located on the side of the wheel hub 220 close to the vehicle body 210. The brake 230 acts on the wheel hub 220 to achieve braking of the vehicle 10. Further, the vehicle 10 further includes a wheel-side reducer 240. The wheel-side reducer 240 is arranged on the side of the frame 100 away from the vehicle body 210, and the input shaft 250 passes through the frame 100, thereby transmitting the power of the vehicle body 210 to The wheel side reducer 240 is finally transmitted to the wheel hub 220 through the wheel side reducer 240. [0035] The frame 100 includes a body 110, the body 110 has an inner cavity 111 for the input shaft 250 to penetrate, and the inner cavity 111 has a first protrusion 112 and a second protrusion 113, the first protrusion 112 and the second protrusion 112 The protrusions 113 are arranged at intervals to form an oil storage space 1111 between the first protrusion 112 and the second protrusion 113, and the lubricating oil entering the inner cavity 111 can be restricted in the oil storage space 1111. The main body 110 is provided with an oil return hole 114, and the oil storage space 1111 is communicated with the installation space 223 through the oil return hole 114, so that the lubricating oil in the oil storage space 1111 can lubricate the bearings in the installation space 223 through the oil return hole 114 , Good lubrication effect. [0036] The following further describes the rack 100 provided in this embodiment: [0037] Please continue to refer to FIG. 2, in this embodiment, the body 110 is substantially a cylindrical shell-like component, which has an inner cavity 111 penetrating the body 110. The inner cavity 111 has openings at both ends of the body 110. The two openings are respectively a first opening 116 and a second opening. The input shaft 250 extends from the second opening into the inner cavity 111 and extends from the first opening 116. Thereby, it is in a transmission connection with the wheel-side reducer 240, so that the power of the vehicle body 210 is transmitted to the wheel hub 220 through the wheel-side reducer 240, and the wheel hub 220 is driven to rotate. When in use, the agitation of the gears in the wheel-side reducer 240 causes the lubricating oil to enter the inner cavity 111 through the first opening 116. [0038] The body 110 has a first protrusion 112 and a second protrusion 113 disposed in the cavity 111, and the first protrusion 112 and the second protrusion 113 are spaced apart, so that the first protrusion 112 and the second protrusion 113 An oil storage space 1111 is formed between the risers 113. The body 110 has a first inner peripheral wall 1112 corresponding to the oil storage space 1111. The first protrusion 112 is close to the first opening 116 relative to the second opening. In other words, the first opening 116 is located on the side of the first protrusion 112 away from the second protrusion 113 and enters the inner cavity from the first opening 116 The lubricating oil 111 crosses the first protrusion 112 and enters the oil storage space 1111. Optionally, both the first protrusion 112 and the second protrusion 113 are coaxially arranged with the body 110 as annular protrusions. [0039] Specifically, at the cross-sectional position shown in FIG. 2, the cross-sectional shape of the first protrusion 112 is square, and the cross-sectional shape of the second protrusion 113 is approximately triangular. It is understandable that in other embodiments, The shape and structure of the first protrusion 112 and the second protrusion 113 can be specifically set according to requirements, for example, the cross-sectional shape of the first protrusion 112 is set to be substantially triangular, and the cross-sectional shape of the second protrusion 113 is set to be square. [0040] FIG. 3 is an enlarged schematic diagram of a partial structure of the dish in FIG. 1. Please refer to FIGS. 1 to 3 in combination. In this embodiment, the main body 110 is also provided with an oil return hole 114, and the oil return hole 114 penetrates the main body 110, thereby connecting the oil storage space 1111 with the installation space 223 and enters the oil storage space. The lubricating oil of 1111 flows into the installation space 223 through the oil return hole 114, and then lubricates the bearing located in the installation space 223. Specifically, the outer peripheral surface of the body 110 located on the radially outer side of the first inner peripheral wall 1112 is used to form the installation space 223. In other words, the inner ring of the bearing is matched with the outer peripheral surface, and the outer peripheral surface is cylindrical. [0041] Specifically, two bearings are provided between the body 110 and the hub 220, the two bearings are a first bearing 221 and a second bearing 222, the first bearing 221 and the second bearing 222 are sleeved with outer peripheral surfaces at intervals, and The inner rings of the first bearing 221 and the second bearing 222 are matched with the outer circumferential surface, so that the first bearing 221 and the second bearing 222 jointly support the two axial ends of the hub 220 to ensure the supporting effect. The first bearing 221 is far away from the first opening 116 relative to the second bearing 222. [0042] Further, the main body 110 has a limiting protrusion 117 disposed on the side of the outer peripheral surface away from the first opening 116, and the axial position of the bearing is limited by the limiting protrusion 117, and the installation space 223 is the limiting The space formed by the protrusion 117 and the outer peripheral surface, in other words, the outer peripheral surface of the main body 110 in this embodiment refers to the wall surface outside the main body 110 and located on the side of the limiting protrusion 117 close to the first opening 116. [0043] Specifically, the inner ring of the first bearing 221 is restricted by the interference of the restriction protrusion 117. Further, the vehicle 10 further includes a sealing seat 231. The sealing seat 231 is disposed between the limiting protrusion 117 and the inner ring of the first bearing 221, that is, the inner ring of the first bearing 221 passes through the sealing seat 231 and the limiting protrusion 117. Realize the limit. Further, along the axial direction of the main body 110, the limiting protrusion 117 is located on the side of the second protrusion 113 away from the first opening 116, so that the oil return hole 114 corresponds to the first bearing 221. [0044] Further, the oil return hole 114 includes a hole section 1141 penetrating the body 110 and a groove section 1142 opened on the outer peripheral surface. One end of the groove section 1142 communicates with the oil return hole 114, and the other end extends to the end close to the first protrusion 112, so as to ensure that the oil return hole 114 extends to the side of the first bearing 221 close to the second bearing 222, so that the lubricating oil Enter the cavity between the first bearing 221 and the second bearing 222, and then lubricate the second bearing 222. Specifically, the hole section 1141 extends along the radial direction of the main body 110, and the groove section 1142 extends along the axial direction of the main body 110. The hole section 1141 is disposed close to the second protrusion 113, in other words, the oil return hole 114 is disposed close to the second protrusion 113 relative to the first protrusion 112. [0045] It should be noted that the specific position of the oil return hole 114 is not limited here. It can be understood that in other embodiments, the oil return hole 114 may be provided in the first protrusion 112 and the first protrusion 112 as required. The other positions between the second protrusions 113 ensure that the oil return hole 114 communicates with the oil storage space 1111, and the lubricating oil in the oil storage space 1111 can enter the installation space 223 through the oil return hole 114, so as to realize the lubrication of the bearing. . [0046] In this embodiment, the first inner peripheral wall 1112 is a cylindrical surface, that is, along the axial direction of the body 110, the radial dimensions of the first inner peripheral wall 1112 are substantially equal. It is understandable that in other embodiments, The first inner peripheral wall 1112 is arranged along the direction from the first protrusion 112 to the oil return hole 114, and the radial dimension of the first inner peripheral wall 1112 is gradually increased, so that the lubricating oil passing over the first protrusion 112 can be more quickly Into the oil return hole 114, for example, the first inner peripheral wall 1112 is provided as a tapered surface. [0047] Please refer to FIG. 2, in this embodiment, the first protrusion 112 and the first opening 116 are spaced apart, that is, the body 110 further has a corresponding inner cavity on the side of the first protrusion 112 away from the second protrusion 113 111 of the second inner peripheral wall 115. Second inner peripheral wall 115 A first opening 116 is formed at an end away from the first protrusion 112. Along the direction from the first opening 116 to the first protrusion 112, the radial size of the second inner peripheral wall 115 is gradually reduced, so that the inside is entered from the first opening 116. The lubricating oil in the cavity 111 is more likely to cross the first protrusion 112 and enter the oil storage space 1111. Specifically, the second inner peripheral wall 115 is a tapered surface, and the radial dimension of the end of the second inner peripheral wall 115 close to the first protrusion 112 is equal to the distance between the first protrusion 112 and the axis of the body 110, that is, the second inner peripheral wall 115 extends to be connected with the inner peripheral surface of the first protrusion 112. [0048] FIG. 4 is a schematic diagram of the overall structure of the rack 100 provided by this embodiment from a second perspective, and FIG. 5 is an enlarged schematic diagram of the partial structure at V in FIG. 1. Please refer to FIGS. 1 to 5 in combination. In this embodiment, the rack 100 further includes a holder 120 installed at the first opening 116. The radial dimension of the holder 120 is greater than the radial dimension of the end of the main body 110 corresponding to the first opening 116, that is, the outer peripheral surface of the holder 120 protrudes from the outer peripheral surface of the main body 110, so that the holder 120 can be sleeved on The parts of the main body 110 are restricted to fix the parts to the frame 100. Specifically, in the transmission structure of the wheel reducer 240, the connecting gear plate 241 is sleeved on the main body 110. The holder 120 is fixed on the body 110 to limit the axial position of the connecting gear plate 241. The connecting gear plate 241 is sandwiched between the second bearing 222 and the holder 120, thereby fixing the connecting gear plate 241 to the frame 100 . [0049] Further, the rack 100 further includes a connecting piece 122, the holder 120 is provided with a mounting hole 121, and the connecting piece 122 is fixedly connected to the body 110 through the mounting hole 121, thereby fixing the holder 120 on the body 110. Specifically, the connecting member 122 is a bolt, and the mounting hole 121 is a bolt hole. The bolt passes through the bolt hole and is screwed to the body 110 to fix the fixer 120 on the body 110. It can be understood that, in other embodiments, the holder 120 may be fixed to the body 110 by a connecting member 122 of other structure, for example, the connecting member 122 is set as a pin, and correspondingly, the mounting hole 121 is set as a pin hole or the like. [0050] After the holder 120 is installed at the first opening 116 of the body 110, the first opening 116 is closed by the holder 120, so in order to enable the lubricating oil outside the first opening 116 and stirred by the gear of the transmission structure to enter the body smoothly In the inner cavity 111 of the 110, the holder 120 is provided with an oil inlet 123, so that the inner cavity 111 is communicated with the outside of the body 110 through the oil inlet 123, that is, the oil storage space 1111 is communicated with the outside of the body 110, so that the outside The lubricating oil can enter the oil storage space 1111 through the oil inlet 123. At the same time, in order to ensure that the lubricating oil agitated by the gear can smoothly enter the oil storage space 1111, and thereby ensure the lu
[ZH CN212604298U]: 一种防止从两端轴承进水的碟刹后桥 [EN CN212604298U]: Disc brake rear axle capable of preventing water from entering bearings at two ends | [ZH CN212604298U]: 本实用新型公开了一种防止从两端轴承进水的碟刹后桥，包括桥管总成、固定布置在桥管总成两侧的半轴、布置在半轴一端用来连接车轮的底座和布置在半轴上且与底座固定连接的刹车盘，所述半轴的外侧通过轴承活动连接有防护壳，所述防护壳的外侧固定连接有连接片，所述连接片上通过螺栓固定连接有刹车泵，所述刹车泵的输出端连接有两个刹车片，且刹车盘位于两个刹车片之间。本实用新型能够实现对半轴一端的轴承进行密封，防止水渍泥污进入轴承，延长了轴承的使用寿命，同时，可以对轴承进行较好的限位，防止在运行过程中，轴承出现偏移和晃动的现象，一定程度上，保证了碟刹后桥的正常运行。 [EN CN212604298U]: The utility model discloses a disc brake rear axle capable of preventing water from entering from bearings at two ends, which comprises an axle tube assembly, half axles fixedly arranged on two sidesof the axle tube assembly, a base arranged at one end of each half axle and used for being connected with a wheel, and a brake disc arranged on the half axles and fixedly connected with the base, a connecting piece is fixedly connected to the outer side of the protective shell, a brake pump is fixedly connected to the connecting piece through a bolt, two brake pads are connected to the output endof the brake pump, and a brake disc is located between the two brake pads. According to the disc brake rear axle, the bearing at one end of the half axle can be sealed, water stain and mud are prevented from entering the bearing, the service life of the bearing is prolonged, meanwhile, the bearing can be well limited, the phenomena of deviation and shaking of the bearing in the operation process are prevented, and normal operation of the disc brake rear axle is guaranteed to a certain extent. | CN212604298U | 2021-02-26 | CN202021555873U | 2020-07-30 | CN202021555873U, 2020-07-30 | CN212604298U: 2021-02-26 | JIANGSU JUJUE ELECTROMECHANICAL CO LTD | CHEN JIE YANG SHENGJIAN HAN LEI LI TENG ZHANG SHENGKUN | B60B35/14: I B60B35/18: I B60T1/06: I F16C33/78: I |  |  |  | [ZH CN212604298U]: 1 .一种防止从两端轴承进水的碟刹后桥，包括桥管总成、固定布置在桥管总成两侧的 半轴、布置在半轴一端用来连接车轮的底座和布置在半轴上且与底座固定连接的刹车盘， 其特征在于，所述半轴的外侧通过轴承活动连接有防护壳，所述防护壳的外侧固定连接有 连接片，所述连接片上通过螺栓固定连接有刹车泵，所述刹车泵的输出端连接有两个布置 在同侧刹车盘两侧的刹车片，所述半轴上布置有与轴承相接触的限位机构和与限位机构相 卡和的油封机构。 2 .根据权利要求1所述的一种防止从两端轴承进水的碟刹后桥，其特征在于，所述限位 机构包括布置在半轴上的内圈和布置在内圈外侧通过弹簧连接的外圈，所述内圈与外圈之 间连接有弹性板，所述外圈上布置有若干个卡块。 3 .根据权利要求2所述的一种防止从两端轴承进水的碟刹后桥，其特征在于，所述内圈 的内侧固定连接有橡胶圈。 4 .根据权利要求2所述的一种防止从两端轴承进水的碟刹后桥，其特征在于，所述油封 机构包括半圆环状的第一油封垫和与第一油封垫卡相配合的第二油封垫，所述第一油封垫 和第二油封垫上均设有与卡块相配合的卡槽。 5 .根据权利要求4所述的一种防止从两端轴承进水的碟刹后桥，其特征在于，所述第一 油封垫与第二油封垫之间通过固定销固定连接。 6 .根据权利要求5所述的一种防止从两端轴承进水的碟刹后桥，其特征在于，所述固定 销的一端开设有凹槽，所述凹槽上布置有用于转动固定销的圆环。 [EN CN212604298U]: 1 . A disc brake rear axle that prevents water from entering the bearings at both ends, including a bridge tube assembly, half shafts fixedly arranged on both sides of the bridge tube assembly, a base arranged at one end of the half shaft to connect the wheels and a base arranged on the half shaft. The brake disc on the shaft and fixedly connected to the base is characterized in that the outer side of the semi-shaft is movably connected with a protective shell through a bearing, the outer side of the protective shell is fixedly connected with a connecting piece, and the connecting piece is fixedly connected with a bolt. Brake pump, the output end of the brake pump is connected with two brake pads arranged on both sides of the brake disc on the same side, and a limit mechanism contacting the bearing and a stopper mechanism are arranged on the half shaft. Oil seal mechanism. 2 A disc brake rear axle that prevents water from entering the bearings at both ends according to claim 1, wherein the limit mechanism includes an inner ring arranged on the half shaft and an inner ring arranged on the outside of the inner ring connected by a spring An elastic plate is connected between the inner ring and the outer ring, and a number of clamping blocks are arranged on the outer ring. 3 The disc brake rear axle that prevents water from entering the bearings at both ends according to claim 2, wherein a rubber ring is fixedly connected to the inner side of the inner ring. 4 The disc brake rear axle that prevents water from entering the bearings at both ends according to claim 2, wherein the oil seal mechanism includes a semicircular ring-shaped first oil seal gasket and a first oil seal gasket that is matched with the first oil seal gasket. The second oil seal gasket, the first oil seal gasket and the second oil seal gasket are both provided with a clamping groove matched with a clamping block. 5 The disc brake rear axle that prevents water from entering the bearings at both ends according to claim 4, wherein the first oil seal pad and the second oil seal pad are fixedly connected by a fixing pin. 6 A disc brake rear axle that prevents water from entering the bearings at both ends according to claim 5, wherein a groove is opened at one end of the fixed pin, and a groove for rotating the fixed pin is arranged on the groove Ring. | [ZH CN212604298U]: 一种防止从两端轴承进水的碟刹后桥 技术领域 [0001] 本实用新型涉及一种碟刹后桥，具体涉及一种防止从两端轴承进水的碟刹后桥， 属于电动车技术领域。 背景技术 [0002]碟刹后桥是由与车轮相连的碟刹制动底座和碟刹盘边缘的刹车泵组成，刹车时， 在刹车泵的作用下刹车泵内的刹车片移动，使之夹紧碟刹盘从而产生制动效果。现有的碟 刹后桥在实际工作过程中存在如下问题： [0003] 1、半轴一端的轴承裸露在外端，电动车经长时间运行，水渍泥污进入轴承，造成轴 承损坏率高； [0004] 2、半轴上的轴承定位不牢固，在运行过程中，轴承容易出现偏移的现象，存在着一 定的安全隐患。 实用新型内容 [0005]针对上述现有技术存在的问题，本实用新型提供一种防止从两端轴承进水的碟刹 后桥，能够实现对半轴一端的轴承进行密封，防止水渍泥污进入轴承，延长了轴承的使用寿 命，同时，可以对轴承进行较好的限位，防止在运行过程中，轴承出现偏移和晃动的现象，一 定程度上，保证了碟刹后桥的正常运行。 [0006]为了实现上述目的，本实用新型采用如下技术方案：一种防止从两端轴承进水的 碟刹后桥，包括桥管总成、固定布置在桥管总成两侧的半轴、布置在半轴一端用来连接车轮 的底座和布置在半轴上且与底座固定连接的刹车盘，所述半轴的外侧通过轴承活动连接有 防护壳，所述防护壳的外侧固定连接有连接片，所述连接片上通过螺栓固定连接有刹车泵， 所述刹车泵的输出端连接有两个布置在同侧刹车盘两侧的刹车片，所述半轴上布置有与轴 承相接触的限位机构和与限位机构相卡和的油封机构。 [0007] 优选地，所述限位机构包括布置在半轴上的内圈和布置在内圈外侧通过弹簧连接 的外圈，所述内圈与外圈之间连接有弹性板，所述外圈上布置有若干个卡块。 [0008]优选地，所述内圈的内侧固定连接有橡胶圈。 [0009] 优选地，所述油封机构包括半圆环状的第一油封垫和与第一油封垫卡相配合的第 二油封垫，所述第一油封垫和第二油封垫上均设有与卡块相配合的卡槽。 [0010] 优选地，所述第一油封垫与第二油封垫之间通过固定销固定连接。 [0011]优选地，所述固定销的一端开设有凹槽，所述凹槽上布置有用于转动固定销的圆 环。 [0012]与现有的技术相比，本实用新型的有益效果如下： [0013] 1、通过设置的油封机构，能够实现对半轴一端的轴承进行密封，防止水渍泥污进 入轴承，延长了轴承的使用寿命。 [0014] 2、通过在半轴上布置与轴承相接触的限位机构，可以对轴承进行较好的限位，防 止在运行过程中，轴承出现偏移和晃动的现象，一定程度上，保证了碟刹后桥的正常运行。 [0015] 3、通过在半轴外侧活动连接的防护壳，对半轴起到了较好的防护作用，一定程度 上，延长了半轴的使用寿命。 附图说明 [0016]图1为本实用新型的结构示意图； [0017]图2为本实用新型限位机构的结构示意图； [0018]图3为本实用新型油封机构的内部结构示意图； [0019]图4为本实用新型油封机构的主观结构示意图； [0020]图5为本实用新型图3中A处的放大结构示意图； [0021]图6为本实用新型固定销的侧视结构示意图； [0022]图7为本实用新型卡块的结构示意图。 [0023] 附图标记说明： [0024] 1、轴承，2、半轴，3、桥管总成，4、防护壳，5、刹车盘，6、底座，7、刹车泵，8、螺栓，9、 油封机构，10、刹车片，11、限位机构，12、橡胶圈，13、弹性板，14、外圈，15、弹簧，16、卡块， 17、内圈，18、第一油封垫，19、第二油封垫，20、卡槽，21、固定销，22、圆环，23、凹槽，24、连接 片。 具体实施方式 [0025]下面结合附图对本实用新型实施中的技术方案进行清楚，完整的描述，所描述的 实施例仅仅是本实用新型的一部分实施例，而不是全部的实施例。基于本实用新型的实施 例，本领域普通技术人员在没有做出创造性劳动前提下所获得的所有其他实施例，都属于 本实用新型保护的范围。 [0026]如图1至图7所示，本实用新型实施例提供的一种防止从两端轴承进水的碟刹后 桥，包括桥管总成3、固定布置在桥管总成3两侧的半轴2、布置在半轴2一端用来连接车轮的 底座6和布置在半轴2上且与底座6固定连接的刹车盘5,所述半轴2的外侧通过轴承1活动连 接有防护壳4,所述防护壳4的外侧固定连接有连接片24,所述连接片24上通过螺栓8固定连 接有刹车泵7,所述刹车泵7的输出端连接有两个布置在同侧刹车盘5两侧的刹车片10，所述 半轴2上布置有与轴承1相接触的限位机构11和与限位机构11相卡和的油封机构9。 [0027] 优选地，所述限位机构11包括布置在半轴2上的内圈17和布置在内圈17外侧通过 弹簧15连接的外圈14,所述内圈17与外圈14之间连接有弹性板13,所述外圈14上布置有若 干个卡块16，使得内圈17和外圈14分别与半轴2和防护壳4紧密接触,从而有效地对轴承1进 行限位。 [0028]优选地，所述内圈17的内侧固定连接有橡胶圈12,进一步提高了限位机构11的稳 定性，防止限位机构11在半轴2上发生滑动。 [0029] 优选地，所述油封机构9包括半圆环状的第一油封垫18和与第一油封垫卡18相配 合的第二油封垫19,所述第一油封垫18和第二油封垫19上均设有与卡块16相配合的卡槽 20,便于工作人员对油封机构9进行安装和拆卸。 [0030] 优选地，所述第一油封垫18与第二油封垫19之间通过固定销21固定连接，一定程 度上，提高了第一油封垫18和第二油封垫19结合的稳定性，提高了油封机构9的结构性能。 [0031]优选地，所述固定销21的一端开设有凹槽23,所述凹槽23上布置有用于转动固定 销21的圆环22,方便工作人员转动固定销21，从而方便对油封机构9进行安装或拆卸。 [0032]使用时，工作人员首先将两个半轴2安装在桥管总成3的两侧，然后将轴承1套接在 半轴2上，并通过半轴2将防护壳4组装到桥管总成3上，接着将限位机构11套在半轴2上，并 使得限位机构11与轴承1紧密接触，通过在弹簧15的作用下，内圈17和外圈14分别与半轴2 和防护壳4紧密接触，从而有效地对轴承1进行限位，然后，将油封机构9通过卡槽20与限位 机构11上连接的卡块16组装到一起，油封机构9能够实现对半轴2一端的轴承1进行密封，防 止水渍泥污进入轴承1，延长了轴承1的使用寿命，通过将油封机构9与限位机构11卡接在一 起，对油封机构9也起到了一定的限位效果，当需要对车轮制动时，启动刹车泵7,刹车泵7带 动刹车片10运动，夹紧刹车盘5，停止底座6的转动，进而起到对车轮制动的效果。 [0033]综上所述,本实用新型能够实现对半轴一端的轴承进行密封，防止水渍泥污进入 轴承，延长了轴承的使用寿命，同时，可以对轴承进行较好的限位，防止在运行过程中，轴承 出现偏移和晃动的现象，一定程度上，保证了碟刹后桥的正常运行。 [0034]对于本领域技术人员而言，显然本实用新型不限于上述示范性实施例的细节，而 且在不背离本实用新型的精神和基本特征的情况下，能够以其他的具体形式实现本实用新 型。因此，无论从哪一点来看，均应将实施例看作是示范性的，而且是非限制性的，本实用新 型的范围由所附权利要求而不是上述说明限定，因此旨在将落在权利要求的等同要件的含 义和范围内的所有变化囊括在本实用新型内。不应将权利要求中的任何附图标记视为限制 所涉及的权利要求。 [0035] 此外，应当理解，虽然本按照实施方式加以描述，但并非每个实施方式仅包 含一个独立的技术方案，的这种叙述方式仅仅为清楚起见，本领域技术人员应当将 作为一个整体，各实施例中的技术方案也可以经适当组合，形成本领域技术人员可 以理解的其他实施方式。 [EN CN212604298U]: Technical field of disc brake rear axle preventing water from entering the bearings at both ends [0001] The utility model relates to a disc brake rear axle, in particular to a disc brake rear axle that prevents water from entering the bearings at both ends, and belongs to the technical field of electric vehicles. Background technique [0002] The disc brake rear axle is composed of a disc brake base connected to the wheels and a brake pump on the edge of the disc brake disc. When braking, the brake pads in the brake pump move under the action of the brake pump to clamp the disc The brake disc thus produces a braking effect. The existing disc brake rear axle has the following problems in the actual working process: [0003] 1. The bearing at one end of the half shaft is exposed on the outer end. After a long time operation of the electric vehicle, water and mud will enter the bearing, resulting in a high rate of bearing damage; [0004] 2. The positioning of the bearing on the half shaft is not firm, and the bearing is prone to deviation during operation, and there is a certain safety hazard. Utility model content [0005] In view of the above-mentioned problems in the prior art, the present invention provides a disc brake rear axle that prevents water from entering the bearings at both ends, which can seal the bearing at one end of the half shaft and prevent water stains and mud from entering the bearings. The service life of the bearing is prolonged, and at the same time, the bearing can be better limited to prevent the bearing from shifting and shaking during operation. To a certain extent, it ensures the normal operation of the disc brake rear axle. [0006] In order to achieve the above purpose, the present utility model adopts the following technical solution: a disc brake rear axle to prevent water from entering the bearings at both ends, including a bridge tube assembly, half shafts fixedly arranged on both sides of the bridge tube assembly, Arranged at one end of the half shaft to connect the base of the wheel and the brake disc arranged on the half shaft and fixedly connected to the base, the outer side of the half shaft is movably connected with a protective shell through a bearing, and the outer side of the protective shell is fixedly connected with a connection The brake pump is fixedly connected to the connecting piece by bolts, the output end of the brake pump is connected with two brake pads arranged on both sides of the brake disc on the same side, and the axle shaft is arranged with a limiter contacting the bearing. Position mechanism and oil seal mechanism that is locked with the limit mechanism. [0007] Preferably, the limit mechanism includes an inner ring arranged on the half shaft and an outer ring arranged on the outside of the inner ring connected by a spring, an elastic plate is connected between the inner ring and the outer ring, and the outer ring Several card blocks are arranged on the circle. [0008] Preferably, a rubber ring is fixedly connected to the inner side of the inner ring. [0009] Preferably, the oil seal mechanism includes a semicircular ring-shaped first oil seal gasket and a second oil seal gasket mated with the first oil seal gasket, and the first oil seal gasket and the second oil seal gasket are both provided with a card Block matching card slots. [0010] Preferably, the first oil seal gasket and the second oil seal gasket are fixedly connected by a fixed pin. [0011] Preferably, one end of the fixing pin is provided with a groove, and a ring for rotating the fixing pin is arranged on the groove. [0012] Compared with the existing technology, the beneficial effects of the present invention are as follows: [0013] 1. The oil seal mechanism provided can seal the bearing at one end of the half shaft to prevent water stains and mud from entering the bearing, thereby prolonging the service life of the bearing. [0014] 2. By arranging a limit mechanism in contact with the bearing on the half shaft, the bearing can be better limited and prevent Only in the course of operation, the bearing deviation and shaking phenomenon, to a certain extent, ensure the normal operation of the disc brake rear axle. [0015] 3. The protective shell movably connected on the outside of the half shaft has a better protective effect on the half shaft, and to a certain extent, prolongs the service life of the half shaft. Description of the drawings [0016] Figure 1 is a schematic diagram of the structure of the utility model; [0017] FIG. 2 is a schematic diagram of the structure of the limit mechanism of the present invention; [0018] Figure 3 is a schematic diagram of the internal structure of the utility model oil seal mechanism; [0019] FIG. 4 is a schematic diagram of the subjective structure of the oil seal mechanism of the utility model; [0020] FIG. 5 is a schematic diagram of the enlarged structure at A in FIG. 3 of the utility model; [0021] FIG. 6 is a schematic side view of the fixed pin of the utility model; [0022] FIG. 7 is a schematic diagram of the structure of the utility model card block. [0023] Description of reference signs: [0024] 1. Bearing, 2. Half shaft, 3. Bridge tube assembly, 4. Protective shell, 5. Brake disc, 6. Base, 7. Brake pump, 8. Bolt, 9. Oil seal mechanism, 10. Brake Sheet, 11, limit mechanism, 12, rubber ring, 13, elastic plate, 14, outer ring, 15, spring, 16, clamp block, 17, inner ring, 18, first oil seal gasket, 19, second oil seal gasket , 20, card slot, 21, fixed pin, 22, ring, 23, groove, 24, connecting piece. detailed description [0025] The following is a clear and complete description of the technical solutions in the implementation of the present utility model with reference to the accompanying drawings. The described embodiments are only a part of the present utility model, rather than all of the embodiments. Based on the embodiments of the present utility model, all other embodiments obtained by those of ordinary skill in the art without creative work shall fall within the scope of protection of the present utility model. [0026] As shown in Figures 1 to 7, an embodiment of the present invention provides a disc brake rear axle that prevents water from entering the bearings at both ends, including a bridge tube assembly 3, two fixedly arranged in the bridge tube assembly 3 The side axle 2, arranged at one end of the axle 2 to connect the base 6 of the wheel and the brake disc 5 arranged on the axle 2 and fixedly connected to the base 6, the outer side of the axle 2 is movably connected with the bearing 1 A protective shell 4, the outer side of the protective shell 4 is fixedly connected with a connecting piece 24, the connecting piece 24 is fixedly connected with a brake pump 7 by a bolt 8, and the output end of the brake pump 7 is connected with two arranged on the same side On the brake pads 10 on both sides of the brake disc 5, a limit mechanism 11 contacting the bearing 1 and an oil seal mechanism 9 engaged with the limit mechanism 11 are arranged on the half shaft 2. [0027] Preferably, the limiting mechanism 11 includes an inner ring 17 arranged on the half shaft 2 and an outer ring 14 arranged outside the inner ring 17 and connected by a spring 15, between the inner ring 17 and the outer ring 14. An elastic plate 13 is connected, and a plurality of clamping blocks 16 are arranged on the outer ring 14 so that the inner ring 17 and the outer ring 14 are in close contact with the half shaft 2 and the protective shell 4 respectively, thereby effectively limiting the bearing 1. [0028] Preferably, a rubber ring 12 is fixedly connected to the inner side of the inner ring 17, which further improves the stability of the limit mechanism 11 and prevents the limit mechanism 11 from sliding on the half shaft 2. [0029] Preferably, the oil seal mechanism 9 includes a semicircular ring-shaped first oil seal gasket 18 and a second oil seal gasket 19 that cooperates with the first oil seal gasket card 18. The first oil seal gasket 18 and the second oil seal gasket A card slot 20 matched with the card block 16 is provided on each 19, which is convenient for the staff to install and disassemble the oil seal mechanism 9. [0030] Preferably, the first oil seal gasket 18 and the second oil seal gasket 19 are fixedly connected by a fixed pin 21, a certain distance In terms of degree, the stability of the combination of the first oil seal gasket 18 and the second oil seal gasket 19 is improved, and the structural performance of the oil seal mechanism 9 is improved. [0031] Preferably, one end of the fixing pin 21 is provided with a groove 23, and a ring 22 for rotating the fixing pin 21 is arranged on the groove 23, which is convenient for the staff to rotate the fixing pin 21, thereby facilitating the adjustment of the oil seal mechanism. 9 Perform installation or removal. [0032] In use, the staff first install the two half shafts 2 on both sides of the bridge tube assembly 3, then sleeve the bearing 1 on the half shaft 2, and assemble the protective shell 4 to the bridge through the half shaft 2. On the tube assembly 3, then the limit mechanism 11 is sleeved on the half shaft 2, and the limit mechanism 11 is in close contact with the bearing 1. Under the action of the spring 15, the inner ring 17 and the outer ring 14 are respectively connected to the half shaft 2 It is in close contact with the protective shell 4 to effectively limit the position of the bearing 1. Then, the oil seal mechanism 9 is assembled with the block 16 connected to the limit mechanism 11 through the slot 20, and the oil seal mechanism 9 can be halved The bearing 1 at one end of the shaft 2 is sealed to prevent water stains and mud from entering the bearing 1 and prolong the service life of the bearing 1. By clamping the oil seal mechanism 9 and the limit mechanism 11 together, the oil seal mechanism 9 also plays a certain role. Limiting effect. When the wheel needs to be braked, the brake pump 7 is started, and the brake pump 7 drives the brake pad 10 to move, clamp the brake disc 5, and stop the rotation of the base 6, thereby achieving the effect of braking the wheel. [0033] In summary, the present invention can seal the bearing at one end of the half shaft, prevent water stains and mud from entering the bearing, and prolong the service life of the bearing. At the same time, the bearing can be better limited to prevent During the operation, the bearing shifts and shakes, which to a certain extent ensures the normal operation of the disc brake rear axle. [0034] For those skilled in the art, it is obvious that the present utility model is not limited to the details of the above exemplary embodiments, and can be implemented in other specific forms without departing from the spirit and basic characteristics of the present utility model. New. Therefore, no matter from which point of view, the embodiments should be regarded as exemplary and non-restrictive. The scope of the present invention is defined by the appended claims rather than the above description, so it is intended to fall on the rights. All changes within the meaning and scope of the required equivalent elements are included in the present invention. Any reference signs in the claims should not be regarded as limiting the claims involved. [0035] In addition, it should be understood that although this description is described in accordance with the embodiments, not every embodiment only includes an independent technical solution. This narrative method is only for clarity, and those skilled in the art should consider it as a whole. The technical solutions in each embodiment can also be appropriately combined to form other implementations that can be understood by those skilled in the art.
[ZH CN212616201U]: 轴承防脱结构及轮边减速器 [EN CN212616201U]: Bearing anti-disengagement structure and hub reduction gear | [ZH CN212616201U]: 本实用新型公开了一种轴承防脱结构及轮边减速器。该轴承防脱结构包括固定件、转动件、转动轴承及防松调节组件；转动件套设于所述固定件外；转动轴承设于所述固定件和所述转动件之间，用于转动连接所述固定件和所述转动件；防松调节组件设于所述固定件上、且与所述转动轴承抵接，所述防松调节组件用以从轴向调节所述转动轴承的轴向游隙、并锁紧所述转动轴承。本实用新型提供的技术方案可使所述转动轴承的轴向游隙可以调节，从而使所述转动轴承在工作时有充足的余量以进行热胀冷缩，可防止所述转动轴承失效；且所述防松调节组件还可以锁紧所述转动轴承，以防止所述转动轴承连接失效，从而使所述转动件和所述固定件的连接更可靠。 [EN CN212616201U]: The utility model discloses a bearing anti-falling structure and a hub reduction gear. The bearing anti-disengagement structure comprises a fixing piece, a rotating piece, a rotating bearing and an anti-looseness adjusting assembly. The rotating piece is arranged outside the fixed piece in a sleeving manner; the rotating bearing is arranged between the fixed part and the rotating part and is usedfor rotationally connecting the fixed part with the rotating part; the anti-loosening adjusting assembly is arranged on the fixing piece, abuts against the rotating bearing and is used for adjusting the axial clearance of the rotating bearing in the axial direction and locking the rotating bearing. According to the technical scheme provided by the utility model, the axial clearance of the rotatingbearing can be adjusted, so that the rotating bearing has sufficient allowance for thermal expansion and cold contraction during working, and the failure of the rotating bearing can be prevented; andthe anti-loosening adjusting assembly can lock the rotating bearing so as to prevent the rotating bearing from failing in connection, so that the connection between the rotating piece and the fixingpiece is more reliable. | CN212616201U | 2021-02-26 | CN202021141340U | 2020-06-18 | CN202021141340U, 2020-06-18 | CN212616201U: 2021-02-26 | WUHAN YUNHE AUTOMOBILE SEAT CO LTD | ZHOU XIANQUAN | F16H57/022: I B60B27/00: I |  |  |  | [ZH CN212616201U]: 1 .一种轴承防脱结构，其特征在于，包括： 固定件； 转动件，套设于所述固定件外； 转动轴承，设于所述固定件和所述转动件之间，用于转动连接所述固定件和所述转动 件；以及， 防松调节组件，设于所述固定件上、且与所述转动轴承抵接，所述防松调节组件用以从 轴向调节所述转动轴承的轴向游隙、并锁紧所述转动轴承。 2 .如权利要求1所述的轴承防脱结构，其特征在于，所述防松调节组件包括： 抵顶件，设于所述固定件上、且沿所述转动件的轴向抵接于所述转动轴承的外圈端部； 锁紧螺母，套设于所述固定件的外侧、且沿所述转动件的轴向抵接于所述抵顶件的端 部；以及， 螺母调节结构，活动连接所述抵顶件和所述锁紧螺母，用以调节所述锁紧螺母在所述 转动件的轴向上的位置。 3 .如权利要求2所述的轴承防脱结构，其特征在于，所述螺母调节结构包括连接所述抵 顶件和所述锁紧螺母的调节件； 所述调节件上设有第一锁紧部和第二锁紧部； 所述抵顶件上设有与所述第一锁紧部相配合的第一限位部，所述锁紧螺母上设有与所 述第二锁紧部相配合的第二限位部。 4 .如权利要求3所述的轴承防脱结构，其特征在于，所述调节件包括连接所述抵顶件和 所述锁紧螺母、且沿所述转动件的轴向延伸设置的调节块； 所述调节块的两端分别设有所述第一锁紧部和所述第二锁紧部； 所述抵顶件呈环状设置、并套设于所述固定件的外侧，所述第一限位部为开设于所述 抵顶件上、并朝向所述锁紧螺母的第一限位槽，所述第一锁紧部与所述第一限位槽配合； 所述第二限位部为开设于所述锁紧螺母上的第二限位槽，且所述第二限位槽与所述第 一限位槽对应设置，所述第二锁紧部与所述第二限位槽配合。 5 .如权利要求4所述的轴承防脱结构，其特征在于，所述第一限位槽设有至少一个;所 述第二限位槽设有至少一个。 6 .如权利要求4所述的轴承防脱结构，其特征在于，所述第一限位槽设置有多个，所述 第二限位槽设置有多个，且所述第一限位槽的数量与所述第二限位槽的数量相异。 7 .如权利要求6所述的轴承防脱结构，其特征在于，当其中一个所述第二限位槽与其中 一个所述第一限位槽相对时，其余的所述第二限位槽与其余的所述第一限位槽均交错。 8 .如权利要求2所述的轴承防脱结构，其特征在于，所述抵顶件包括抵接块本体，以及 自所述抵接块本体朝向所述转动轴承的一侧、并沿所述转动件的轴向延伸设置的延伸段； 所述固定件与所述延伸段通过连接键连接，所述转动轴承设于所述延伸段与所述转动 件之间。 9 .如权利要求4所述的轴承防脱结构，其特征在于，所述抵顶件上设有第一安装孔，所 述调节块上设有与所述第一安装孔对应的第二安装孔，所述抵顶件和所述调节块通过穿设 于所述第一安装孔和所述第二安装孔中的螺钉进行螺纹连接。 10 .一种轮边减速器，其特征在于，包括如权利要求1至9中任意一项所述的轴承防脱结 构，其中，所述固定件设置为内壳，所述转动件设置为外壳，所述外壳套设于所述内壳的外 侧。 [EN CN212616201U]: 1 A bearing anti-drop structure, characterized by comprising: a fixed part; a rotating part sleeved outside the fixed part; a rotating bearing, which is arranged between the fixed part and the rotating part, for rotating connection The fixed part and the rotating part; and, an anti-loosening adjustment assembly, which is provided on the fixed part and abuts against the rotating bearing, and the anti-loosing adjustment assembly is used to adjust the rotating bearing from an axial direction.ofaxial clearance and lock the rotating bearing. 2 The bearing anti-off structure according to claim 1, wherein the anti-loosening adjustment assembly comprises: a butting member, which is provided on the fixed member and abuts against the rotating member along the axial direction of the rotating member. The outer ring end of the rotating bearing; a lock nut sleeved on the outside of the fixing member and abutting against the end of the abutting member in the axial direction of the rotating member; and, a nut adjusting structure, The abutting member and the locking nut are movably connected to adjust the position of the locking nut in the axial direction of the rotating member. 3 The bearing anti-off structure according to claim 2, wherein the nut adjusting structure comprises an adjusting member connecting the abutting member and the lock nut; and the adjusting member is provided with a first lock Portion and a second locking portion; the abutting member is provided with a first limiting portion that is matched with the first locking portion, and the locking nut is provided with a first restricting portion that is matched with the second locking portion The second limit of the fit. 4 The bearing anti-off structure according to claim 3, wherein the adjusting member includes an adjusting block that connects the abutment member and the lock nut and extends along the axial direction of the rotating member; Both ends of the adjusting block are respectively provided with the first locking portion and the second locking portion; the abutting member is arranged in a ring shape and is sleeved on the outer side of the fixing member, and the first A limiting portion is a first limiting groove opened on the abutting member and facing the lock nut, and the first locking portion cooperates with the first limiting groove; the second limiting groove The positioning portion is a second limiting slot opened on the locking nut, and the second limiting slot is provided corresponding to the first limiting slot, and the second locking portion is connected to the second limiting slot. Bit slot fit. 5 The bearing anti-off structure according to claim 4, wherein the first limiting groove is provided with at least one; the second limiting groove is provided with at least one. 6 The bearing anti-off structure according to claim 4, wherein the first limiting groove is provided with multiple, the second limiting groove is provided with multiple, and the first limiting groove is The number is different from the number of the second limiting slot. 7 The bearing anti-off structure according to claim 6, wherein when one of the second limiting grooves is opposite to one of the first limiting grooves, the remaining second limiting grooves are opposite to each other. The remaining first limiting slots are all staggered. 8 The bearing anti-off structure according to claim 2, wherein the abutting member comprises an abutting block body, and a side facing the rotating bearing from the abutting block body and along the rotation An extension section that extends in the axial direction of the member; the fixed member and the extension section are connected by a connecting key, and the rotating bearing is arranged between the extension section and the rotating member. 9 The bearing anti-off structure according to claim 4, wherein the abutting member is provided with a first mounting hole, and the adjusting block is provided with a second mounting hole corresponding to the first mounting hole , The abutting member and the adjusting block are threadedly connected by screws penetrating through the first mounting hole and the second mounting hole. 10 A wheel-side reducer, characterized by comprising the bearing anti-offset according to any one of claims 1 to 9 Structure, wherein the fixed part is configured as an inner shell, the rotating part is configured as an outer shell, and the outer shell is sleeved on the outer side of the inner shell. | [ZH CN212616201U]: 轴承防脱结构及轮边减速器 技术领域 [0001] 本实用新型涉及减速器技术领域，具体涉及一种轴承防脱结构及轮边减速器。 背景技术 [0002] 在重型汽车轮边减速器中，圆螺母可用于固定一对背靠背的圆锥滚子轮毂轴承， 同时也可调节轴承的游隙。来自于车轮的交变载荷会不断冲击轮毂轴承，然后传递给圆螺 母。如果圆螺母连接固定的功能失效，将造成车轮和车架松脱甚至解体的重大事故。所以， 重型汽车圆螺母防松性能的可靠性，具有非常重要的意义。 实用新型内容 [0003]为了解决上述技术问题，本实用新型的主要目的在于提供一种轴承防脱结构及轮 边减速器，旨在提高传统的轴承锁紧的可靠度。 [0004]为了实现上述目的，本实用新型提出的一种轴承防脱结构，包括： [0005] 固定件； [0006]转动件，套设于所述固定件外； [0007]转动轴承，设于所述固定件和所述转动件之间，用于转动连接所述固定件和所述 转动件；以及， [0008]防松调节组件，设于所述固定件上、且与所述转动轴承抵接，所述防松调节组件用 以从轴向调节所述转动轴承的轴向游隙、并锁紧所述转动轴承。 [0009]可选地，所述防松调节组件包括： [0010]抵顶件，设于所述固定件上、且沿所述转动件的轴向抵接于所述转动轴承的外圈 端部； [0011]锁紧螺母，套设于所述固定件的外侧、且沿所述转动件的轴向抵接于所述抵顶件 的端部；以及， [0012] 螺母调节结构，活动连接所述抵顶件和所述锁紧螺母，用以调节所述锁紧螺母在 所述转动件的轴向上的位置。 [0013]可选地，所述螺母调节结构包括连接所述抵顶件和所述锁紧螺母的调节件； [0014]所述调节件上设有第一锁紧部和第二锁紧部； [0015]所述抵顶件上设有与所述第一锁紧部相配合的第一限位部，所述锁紧螺母上设有 与所述第二锁紧部相配合的第二限位部。 [0016]可选地，所述调节件包括连接所述抵顶件和所述锁紧螺母、且沿所述转动件的轴 向延伸设置的调节块； [0017]所述调节块的两端分别设有所述第一锁紧部和所述第二锁紧部； [0018]所述抵顶件呈环状设置、并套设于所述固定件的外侧，所述第一限位部为开设于 所述抵顶件上、并朝向所述锁紧螺母的第一限位槽，所述第一锁紧部与所述第一限位槽配 合； [0019]所述第二限位部为开设于所述锁紧螺母上的第二限位槽，且所述第二限位槽与所 述第一限位槽对应设置，所述第二锁紧部与所述第二限位槽配合。 [0020]可选地，所述第一限位槽设有至少一个;所述第二限位槽设有至少一个。 [0021]可选地，所述第一限位槽设置有多个，所述第二限位槽设置有多个，且所述第一限 位槽的数量与所述第二限位槽的数量相异。 [0022]可选地，当其中一个所述第二限位槽与其中一个所述第一限位槽相对时，其余的 所述第二限位槽与其余的所述第一限位槽均交错。 [0023]可选地，所述抵顶件包括抵接块本体，以及自所述抵接块本体朝向所述转动轴承 的一侧、并沿所述转动件的轴向延伸设置的延伸段； [0024]所述固定件与所述延伸段通过连接键连接，所述转动轴承设于所述延伸段与所述 转动件之间。 [0025]可选地，所述抵顶件上设有第一安装孔，所述调节块上设有与所述第一安装孔对 应的第二安装孔，所述抵顶件和所述调节块通过穿设于所述第一安装孔和所述第二安装孔 中的螺钉进行螺纹连接。 [0026]本实用新型还提供一种轮边减速器，包括轴承防脱结构，所述轴承防脱结构包括： [0027]固定件； [0028]转动件，套设于所述固定件外； [0029]转动轴承，设于所述固定件和所述转动件之间，用于转动连接所述固定件和所述 转动件；以及， [0030]防松调节组件，设于所述固定件上、且与所述转动轴承抵接，所述防松调节组件用 以从轴向调节所述转动轴承的轴向游隙、并锁紧所述转动轴承； [0031]其中，所述固定件设置为内壳，所述转动件设置为外壳，所述外壳套设于所述内壳 的外侧。 [0032]本实用新型提供的技术方案中，通过在转动件和固定件之间连接有转动轴承，轴 承转动可使所述转动件的转动更顺畅，且在所述固定件上设有防松调节组件，以使所述转 动轴承的轴向游隙可以调节，从而使所述转动轴承在工作时有充足的余量以进行热胀冷 缩，以防止所述转动轴承失效;且所述防松调节组件还可以锁紧所述转动轴承，以防止所述 转动轴承连接失效，从而使所述转动件和所述固定件的连接更可靠。 附图说明 [0033]为了更清楚地说明本实用新型实施例或现有技术中的技术方案，下面将对实施例 或现有技术描述中所需要使用的附图作简单地介绍，显而易见地，下面描述中的附图仅仅 是本实用新型的一些实施例，对于本领域普通技术人员来讲，在不付出创造性劳动的前提 下，还可以根据这些附图示出的结构获得其他的附图。 [0034]图1为本实用新型提供的一种轴承防脱结构的一实施例的局部剖面结构示意图； [0035]图2为图1中所述防松调节组件的结构示意图。 [0036] 附图标号说明： 标号 名称 标号 名称 100 轴承防脱结构 32 锁紧螺母 1 固定件 321 第二限位槽 2 转动件 33 螺母调节结构 3 防松调节组件 331 调节块 31 抵顶件 4 转动轴承 311 第一限位槽 5 螺钉 [0037] [0038] [00391 本实用新型目的的实现、功能特点及优异效果，下面将结合具体实施例以及附图 做进一步的说明。 具体实施方式 [0040]下面将结合本实用新型实施例中的附图，对本实用新型实施例中的技术方案进行 清楚、完整地描述，显然，所描述的实施例仅仅是本实用新型的一部分实施例，而不是全部 的实施例。基于本实用新型中的实施例,本领域普通技术人员在没有作出创造性劳动前提 下所获得的所有其他实施例，都属于本实用新型保护的范围。 [0041]需要说明，若本实用新型实施例中有涉及方向性指示，则该方向性指示仅用于解 释在某一特定姿态下各部件之间的相对位置关系、运动情况等，如果该特定姿态发生改变 时,则该方向性指示也相应地随之改变。 [0042]另外，若本实用新型实施例中有涉及“第一”、“第二”等的描述，则该“第一”、“第 二”等的描述仅用于描述目的，而不能理解为指示或暗示其相对重要性或者隐含指明所指 示的技术特征的数量。由此，限定有“第一”、“第二”的特征可以明示或者隐含地包括至少一 个该特征。另外，全文中出现的“和/或”的含义,包括三个并列的方案，以“A和/或B”为例，包 括A方案、或B方案、或A和B同时满足的方案。另外，各个实施例之间的技术方案可以相互结 合，但是必须是以本领域普通技术人员能够实现为基础，当技术方案的结合出现相互矛盾 或无法实现时应当认为这种技术方案的结合不存在，也不在本实用新型要求的保护范围之 内。 [0043] 在重型汽车轮边减速器中，圆螺母可用于固定一对背靠背的圆锥滚子轮毂轴承， 同时也可调节轴承的游隙。来自于车轮的交变载荷会不断冲击轮毂轴承，然后传递给圆螺 母。如果圆螺母连接固定的功能失效，将造成车轮和车架松脱甚至解体的重大事故。所以， 重型汽车圆螺母防松性能的可靠性，具有非常重要的意义。鉴于此，本实用新型提供一种轴 承防脱结构及轮边减速器，以改善轴承连接的可靠度，图1至图2为本实用新型提供的一种 轴承防脱结构的一实施例。 [0044] 所述轮边减速器包括轴承防脱结构100,所述轴承防脱结构100可适用于轮边减速 器的内外壳的连接，以保证车轮和车架的连接可靠。具体地，请参阅图1,在本实施例中，所 述轴承防脱结构100包括固定件1、转动件2、转动轴承4、以及防松调节组件3。所述转动件2 套设于所述固定件1外;所述转动轴承4设于所述固定件1和所述转动件2之间，用于转动连 接所述固定件1和所述转动件2；所述防松调节组件3设于所述固定件1上、且与所述转动轴 承4抵接，所述防松调节组件3用以从轴向调节所述转动轴承4的轴向游隙、并锁紧所述转动 轴承4。需要说明的是，在所述轮边减速器中，所述固定件1相当于所述轮边减速器中的内 壳，所述转动件2相当于所述轮边减速器中的外壳;所述固定件1和所述转动件2不限于只针 对轮边减速器的外壳与内壳的连接，显然也可适用于轴承有受轴向力的作用时的任意装置 中。 [0045]本实用新型提供的技术方案中，通过在转动件2和固定件1之间连接有转动轴承4, 轴承转动可使所述转动件2的转动更顺畅，且在所述固定件1上设有防松调节组件3,以使所 述转动轴承4的轴向游隙可以调节，从而使所述转动轴承4在工作时有充足的余量以进行热 胀冷缩，以防止所述转动轴承4失效;且所述防松调节组件3还可以锁紧所述转动轴承4,以 防止所述转动轴承4连接失效，从而使所述转动件2和所述固定件1的连接更可靠。 [0046]所述防松调节组件3的设置形式有多种，在一实施例中，所述防松调节组件3可包 括抵顶件31、锁紧螺母32及螺母调节结构33；所述抵顶件31设于所述固定件1上、且沿所述 转动件2的轴向抵顶于所述转动轴承4的外圈端部;所述锁紧螺母32套设于所述固定件1的 外侧、且沿轴向抵接于所述抵顶件31的端部;所述螺母调节结构33活动连接所述抵顶件31 和所述锁紧螺母32，用以调节所述锁紧螺母32在所述转动件2的轴向上的位置，通过调节所 述锁紧螺母32沿所述转动件2的轴向上的位置，从而可调节所述抵顶件31沿所述转动件2的 轴向移动，从而可调节所述转动轴承4的轴承游隙。在所述轮边减速器中，所述抵顶件31可 设置为齿圈连接盘，所述齿圈连接盘与所述轮边减速器的内壳（即不转动的壳体）通过连接 键进行连接，所述齿圈连接盘具有沿轴向设置的台阶部，以抵顶于所述转动轴承4的端部， 以对所述转动轴承4进行限位，且留有一定的间隙余量。 [0047]具体地，所述抵顶件31包括抵接块本体、以及自所述抵接块本体朝向所述转动轴 承4的一侧、并沿所述转动件2的轴向延伸设置的延伸段，所述延伸段与所述抵接块本体之 间的过渡处以形成所述台阶部，以抵接于所述转动轴承4的外圈端部;所述固定件1与所述 延伸段通过连接键连接;所述转动轴承4设于所述延伸段与所述转动件2之间，以通过所述 抵接块本体与所述延伸段形成的台阶部以抵接于所述转动轴承4的端部，从而将所述转动 轴承4进行限位，以对所述转动轴承4进行限位。 [0048] 进一步地，所述螺母调节结构33包括连接所述抵顶件31和所述锁紧螺母32的调节 件，所述调节件上设有第一锁紧部和第二锁紧部;所述抵顶件31上设有与所述第一锁紧部 相配合的第一限位部，所述锁紧螺母32上设有与所述第二锁紧部相配合的第二限位部，通 过所述第一锁紧部与所述第一限位部配合、以及通过所述第二锁紧部与所述第二限位部配 合，以固定所述锁紧螺母32的位置，从而对所述锁紧螺母32进行锁紧，以防止所述锁紧螺母 32松脱，使得所述转动轴承4连接失效。 [0049] 进一步地，可参阅图2,所述调节件包括连接所述抵顶件31和所述锁紧螺母32、且 沿所述转动件2的径向延伸设置的调节块331，所述调节块331的两端分别设有所述第一锁 紧部和所述第二锁紧部;所述抵顶件31呈环状设置、并套设于所述转动件2的外侧，所述第 一限位部为开设所述抵顶件31上、并朝向所述锁紧螺母32的第一限位槽311，所述第一锁紧 部与所述第一限位槽311配合;所述第二限位部为开设于所述锁紧螺母32上的第二限位槽 321，且所述第二限位槽321与所述第一限位槽311对应设置，所述第二限位槽321的槽口朝 向所述锁紧螺母32的周侧设置，所述第二锁紧部与所述第二限位槽321配合;通过所述调节 块331卡设于所述第一限位槽311和所述第二限位槽321中，以限制所述锁紧螺母32的周向 转动，从而将所述锁紧螺母32锁紧。 [0050]相对于传统的所述锁紧螺母32通过锁紧垫圈进行锁紧，锁紧垫圈为标准件，一方 面所述锁紧垫圈的厚度较薄，能承受的力并不大，在重型汽车中所述锁紧垫圈极易失效;另 一方面锁紧垫圈在装配时要把支耳翘起来，然后插入锁紧螺母32的卡槽中，装配时容易出 现装配裂纹，因此在使用过程中容易出现锁紧垫圈的断裂失效，造成事故。 [0051] 而本实用新型中通过所述调节块331将所述锁紧螺母32进行锁紧，所述调节块331 的厚度可根据承力状况进行调整，且可设置为锁紧垫圈厚度的至少4倍，因此强度明显提 高;且所述调节块331在安装时直接卡设于所述抵顶件31的所述第一限位槽311和所述锁紧 螺母32的所述第二限位槽321内，结构简单，且安装方便。 [0052]而且，在具体安装时，转动所述锁紧螺母32则可调节所述转动轴承4的轴向游隙， 当转动所述锁紧螺母32以使所述第二限位槽321每与一个所述第一限位槽311处于相对，通 过所述锁紧螺母32的旋转角度、及所述锁紧螺母32的螺距从而可计算得到调整距离，以便 于对所述转动轴承4的轴向游隙更好的控制。 [0053] 在另一实施例中，当所述第一限位槽311设置有多个，所述第二限位槽321也设置 有多个时，所述第一限位槽311的数量与所述第二限位槽321的数量相异，使得所述第一限 位槽311的数量小于所述第二限位槽321的数量，或者将所述第一限位槽311的数量设置为 大于所述第二限位槽321的数量，从而可进行较小角度的调节。因为所述转动轴承4的轴向 游隙一般在0.07mm〜0.15mm之间时，较为合适，在对所述轴向游隙进行调节的过程中，所述 锁紧螺母32的旋转角度越小则调节越精确。例如，当所述锁紧螺母32的螺距为2mm时，要使 得每调节一次所述锁紧螺母32可调节0.05mm的轴向游隙，则要使得所述锁紧螺母32每转动 一次以使一所述第二限位槽321与一所述第一限位槽311相对，则所述锁紧螺母32的转动角 度应为9°,由360/(2/0.05)即可得到。 [0054]且本实用新型通过在所述抵顶件31和所述锁紧螺母32上分别设置有多个所述第 一限位槽311和多个所述第二限位槽321,当其中一个所述第二限位槽321与其中一个所述 第一限位槽311相对时，其余的所述第二限位槽321与其余的所述第一限位槽311均交错；以 使所述锁紧螺母32在转动时每次只能使得一个所述第一限位槽311和一个所述第二限位槽 321相对，即能保证旋转角度较小，使得调节更精确，又能保证所述抵顶件31和所述锁紧螺 母32的结构强度，从而使所述锁紧螺母32的锁紧更可靠。 [0055]具体地，当所述抵顶件31上的所述第一限位槽311设置有8个，所述锁紧螺母32上 的所述第二限位槽321设置有5个时，每变化一次所述第二限位槽321的位置时最小调节角 度刚好为9。。当然，可根据具体的所述轮边减速器的轴承游隙精度要求，可以合理设置所述 第一限位槽311和所述第二限位槽321的数量。 [0056]具体地,在安装时，当旋入所述锁紧螺母32后，使得所述转动轴承4压紧至所述转 动件2不能转动时，再反转所述锁紧螺母32,使所述转动件2能够转动并在规定的扭矩范围 内，以使得所述锁紧螺母32旋转角度最少，以使一所述第二限位槽321与一所述第一限位槽 311相对，然后装入所述调节块331,以将所述锁紧螺母32的位置进行锁定。 [0057]为了进一步地保证所述锁紧螺母32的锁紧可靠度，所述抵顶件31上设有第一安装 孔，所述调节块331上设有与所述第一安装孔对应的第二安装孔，所述抵顶件31和所述调节 块331通过穿设于所述第一安装孔和所述第二安装孔中的螺钉5进行螺纹连接，以将所述调 节块331进行固定，以免脱落。具体地，所述螺钉5与所述调节块331的连接处还设置有防松 垫片，以防止所述螺钉5松脱。 [0058] 所述轴承防脱结构100可适用于所有具有轴承的结构中，但当所述转动轴承4设置 为圆锥滚子轴承时适用性更好，因为所述圆锥滚子轴承一般会承受有轴向分力，因此所述 锁紧螺母32会不断受到轴向冲击和振动，而通过本实用新型的所述轴承防脱结构100可使 所述锁紧螺母32的锁紧更可靠，且也使所述圆锥滚子轴承的轴向游隙更便于调节。 [0059]以上所述仅为本实用新型的优选实施例，并非因此限制本实用新型的专利范围， 凡是利用本实用新型及附图内容所作的等效结构，或直接或间接运用在其他相关的 技术领域，均同理包括在本实用新型的专利保护范围内。 [EN CN212616201U]: Bearing anti-fall structure and wheel side reducer technical field [0001] The utility model relates to the technical field of reducers, in particular to a bearing anti-drop structure and a wheel-side reducer. Background technique [0002] In the wheel-side reducer of a heavy-duty automobile, the round nut can be used to fix a pair of back-to-back tapered roller hub bearings, and at the same time can adjust the bearing clearance. The alternating load from the wheel will continuously impact the hub bearing and then be transmitted to the round nut. If the function of connecting and fixing the round nut fails, it will cause a major accident of loosening or even disintegration of the wheel and the frame. Therefore, the reliability of the anti-loosening performance of heavy-duty truck round nuts is of great significance. Utility model content [0003] In order to solve the above technical problems, the main purpose of the present utility model is to provide a bearing anti-fall structure and wheel reducer, aimed at improving the reliability of traditional bearing locking. [0004] In order to achieve the above-mentioned purpose, a bearing anti-drop structure proposed by the present invention includes: [0005] Fixing member; [0006] The rotating part is sleeved outside the fixed part; [0007] A rotating bearing is provided between the fixed part and the rotating part, and is used to rotatably connect the fixed part and the rotating part; and, [0008] The anti-loosening adjustment assembly is arranged on the fixed part and abuts against the rotating bearing, and the anti-loosing adjustment assembly is used to adjust the axial clearance of the rotating bearing from the axial direction and lock it. The rotating bearing. [0009] Optionally, the anti-loosening adjustment component includes: [0010] The abutting member is provided on the fixed member and abuts against the outer ring end of the rotating bearing along the axial direction of the rotating member; [0011] A lock nut is sleeved on the outside of the fixed part and abuts against the end of the abutting part along the axial direction of the rotating part; and, [0012] A nut adjustment structure movably connects the abutment member and the lock nut to adjust the position of the lock nut in the axial direction of the rotating member. [0013] Optionally, the nut adjustment structure includes an adjustment member that connects the abutment member and the lock nut; [0014] The adjusting member is provided with a first locking portion and a second locking portion; [0015] The abutting member is provided with a first limiting portion that cooperates with the first locking portion, and the locking nut is provided with a second limiting portion that cooperates with the second locking portion. Position department. [0016] Optionally, the adjustment member includes an adjustment block that connects the abutment member and the lock nut and extends along the axial direction of the rotating member; [0017] Both ends of the adjusting block are respectively provided with the first locking portion and the second locking portion; [0018] The abutting member is arranged in a ring shape and is sleeved on the outside of the fixing member, and the first limiting portion is a first position opened on the abutting member and facing the lock nut A limiting groove, the first locking portion is matched with the first limiting groove; [0019] The second limiting portion is a second limiting slot opened on the lock nut, and the second limiting slot is provided corresponding to the first limiting slot, the second lock The tight part is matched with the second limiting groove. [0020] Optionally, the first limiting slot is provided with at least one; the second limiting slot is provided with at least one. [0021] Optionally, the first limit slot is provided with multiple, the second limit slot is provided with multiple, and the number of the first limit slot and the second limit slot The numbers are different. [0022] Optionally, when one of the second limiting slots is opposite to one of the first limiting slots, the remaining second limiting slots are the same as the remaining first limiting slots. staggered. [0023] Optionally, the abutment member includes an abutment block body, and an extension section extending from the abutment block body to a side of the rotating bearing and extending along the axial direction of the rotating member; [0024] The fixed member and the extension section are connected by a connecting key, and the rotating bearing is provided between the extension section and the rotating member. [0025] Optionally, the abutting member is provided with a first mounting hole, the adjusting block is provided with a second mounting hole corresponding to the first mounting hole, the abutting member and the adjustment The blocks are threadedly connected by screws passing through the first mounting hole and the second mounting hole. [0026] The present invention also provides a wheel-side reducer, including a bearing anti-off structure, the bearing anti-off structure includes: [0027] Fixing member; [0028] The rotating part is sleeved outside the fixed part; [0029] A rotating bearing is provided between the fixed part and the rotating part, and is used to rotatably connect the fixed part and the rotating part; and, [0030] The anti-loosening adjustment component is arranged on the fixed part and abuts against the rotating bearing, and the anti-loosing adjustment component is used to adjust the axial clearance of the rotating bearing from the axial direction and lock it. The rotating bearing; [0031] Wherein, the fixed part is arranged as an inner shell, the rotating part is arranged as an outer shell, and the outer shell is sleeved on the outer side of the inner shell. [0032] In the technical solution provided by the present invention, a rotating bearing is connected between the rotating part and the fixed part, and the rotation of the bearing can make the rotation of the rotating part smoother, and the fixed part is provided with an anti-loosening Adjust the assembly so that the axial clearance of the rotating bearing can be adjusted, so that the rotating bearing has sufficient margin for thermal expansion and contraction during operation, so as to prevent the rotating bearing from failing; and The loose adjustment component can also lock the rotating bearing to prevent failure of the connection of the rotating bearing, thereby making the connection between the rotating part and the fixed part more reliable. Description of the drawings [0033] In order to more clearly describe the embodiments of the present utility model or the technical solutions in the prior art, the following will briefly introduce the drawings that need to be used in the description of the embodiments or the prior art. Obviously, in the following description The drawings are only some embodiments of the present invention. For those of ordinary skill in the art, without creative work, other drawings can be obtained based on the structure shown in these drawings. [0034] FIG. 1 is a partial cross-sectional structure diagram of an embodiment of a bearing anti-falling structure provided by the utility model; [0035] FIG. 2 is a structure diagram of the anti-loose adjustment assembly in FIG. 1. [0036] Description with reference signs: Label name Label name 100 Bearing anti-off structure 32 fasten the screw nut 1 Fastener 321 Second limit slot 2 Rotating parts 33 Nut adjustment structure 3 Anti-loose adjustment components 331 Adjustment block 31 Top piece 4 Rotating bearing 311 The first limit slot 5 Screw [0037] [0038] [00391 The realization of the purpose, functional characteristics and excellent effects of the utility model will be further described below in conjunction with specific embodiments and drawings. detailed description [0040] The following will clearly and completely describe the technical solutions in the embodiments of the present utility model with reference to the accompanying drawings in the embodiments of the present utility model. Obviously, the described embodiments are only a part of the embodiments of the present utility model. Not all examples. Based on the embodiments of the present utility model, all other embodiments obtained by those of ordinary skill in the art without creative work shall fall within the protection scope of the present utility model. [0041] It should be noted that if there is a directional indicator in the embodiment of the present utility model, the directional indicator is only used to explain the relative positional relationship, movement, etc., between the components in a specific posture. When the posture changes, the directional indication also changes accordingly. [0042] In addition, if there are descriptions related to "first", "second", etc. in the embodiments of the present utility model, the descriptions of "first", "second", etc. are only used for descriptive purposes and cannot be understood To indicate or imply its relative importance or implicitly indicate the number of technical features indicated. Therefore, the features defined with "first" and "second" may explicitly or implicitly include at least one of the features. In addition, the meaning of "and/or" in the full text includes three parallel schemes. Taking "A and/or B" as an example, it includes scheme A, scheme B, or schemes in which both A and B meet. In addition, the technical solutions between the various embodiments can be combined with each other, but it must be based on what can be achieved by a person of ordinary skill in the art. When the combination of technical solutions is contradictory or cannot be achieved, it should be considered that such a combination of technical solutions does not exist. , Not within the scope of protection required by the utility model. [0043] In the wheel-side reducer of a heavy-duty automobile, the round nut can be used to fix a pair of back-to-back tapered roller hub bearings, and at the same time, the clearance of the bearing can be adjusted. The alternating load from the wheel will continuously impact the hub bearing and then be transmitted to the round nut. If the function of connecting and fixing the round nut fails, it will cause a major accident of loosening or even disintegration of the wheel and the frame. Therefore, the reliability of the anti-loosening performance of heavy-duty truck round nuts is of great significance. In view of this, the present invention provides a bearing anti-off structure and a wheel-side reducer to improve the reliability of bearing connection. Figures 1 to 2 are an embodiment of a bearing anti-off structure provided by the present invention. [0044] The wheel-side reducer includes a bearing anti-drop structure 100, and the bearing anti-drop structure 100 may be suitable for the connection of the inner and outer shells of the wheel-side reducer to ensure reliable connection between the wheel and the frame. Specifically, referring to FIG. 1, in this embodiment, the bearing anti-drop structure 100 includes a fixed part 1, a rotating part 2, a rotating bearing 4, and an anti-loosening adjustment assembly 3. The rotating part 2 is sleeved outside the fixed part 1; the rotating bearing 4 is arranged between the fixed part 1 and the rotating part 2, and is used to rotatably connect the fixed part 1 and the rotating part 2; The anti-loosening adjustment assembly 3 is provided on the fixing member 1, and is connected to the rotating shaft The bearing 4 abuts, and the anti-loosening adjusting assembly 3 is used for adjusting the axial clearance of the rotating bearing 4 from the axial direction and locking the rotating bearing 4. It should be noted that, in the wheel reducer, the fixed member 1 is equivalent to the inner shell of the wheel reducer, and the rotating member 2 is equivalent to the outer shell of the wheel reducer; The fixed part 1 and the rotating part 2 are not limited to the connection between the outer shell and the inner shell of the wheel-side reducer. Obviously, they can also be applied to any device when the bearing is subjected to axial force. [0045] In the technical solution provided by the present invention, by connecting a rotating bearing 4 between the rotating part 2 and the fixed part 1, the rotation of the bearing can make the rotation of the rotating part 2 smoother, and the fixed part 1 An anti-loosening adjustment assembly 3 is provided on the upper part so that the axial clearance of the rotating bearing 4 can be adjusted, so that the rotating bearing 4 has sufficient margin for thermal expansion and contraction during operation, so as to prevent the The rotation bearing 4 fails; and the anti-loosening adjustment assembly 3 can also lock the rotation bearing 4 to prevent the connection failure of the rotation bearing 4, thereby making the connection between the rotation part 2 and the fixed part 1 more reliable . [0046] The anti-loosing adjustment assembly 3 can be arranged in a variety of forms. In one embodiment, the anti-loosing adjustment assembly 3 may include a top member 31, a lock nut 32, and a nut adjustment structure 33; The top piece 31 is arranged on the fixed piece 1, and abuts against the outer ring end of the rotating bearing 4 along the axial direction of the rotating piece 2; the lock nut 32 is sleeved on the fixed piece 1. The outer side of the abutting member 31 and the end of the abutting member 31 in the axial direction; the nut adjusting structure 33 movably connects the abutting member 31 and the locking nut 32 to adjust the locking nut The position of 32 in the axial direction of the rotating member 2 can be adjusted by adjusting the position of the lock nut 32 in the axial direction of the rotating member 2, so that the abutting member 31 can be adjusted along the rotating member 2. The axial movement of the rotating bearing 4 can adjust the bearing clearance of the rotating bearing 4. In the wheel reducer, the abutment member 31 may be configured as a ring gear connecting disc, and the ring gear connecting disc and the inner shell (that is, the non-rotating shell) of the wheel reducer are connected by a connecting key For connection, the ring gear connecting disc has a stepped portion arranged along the axial direction to abut against the end of the rotating bearing 4 to limit the rotating bearing 4 and leave a certain clearance margin . [0047] Specifically, the abutment member 31 includes an abutment block body, and an extension extending from the abutment block body toward the side of the rotating bearing 4 and extending along the axial direction of the rotating member 2. Section, the transition between the extension section and the abutment block body forms the stepped portion to abut against the outer ring end of the rotating bearing 4; the fixing member 1 and the extension section pass The connecting key is connected; the rotating bearing 4 is provided between the extension section and the rotating member 2, so as to abut on the rotating bearing 4 through the step formed by the abutment block body and the extension section To limit the position of the rotating bearing 4 to limit the position of the rotating bearing 4. [0048] Further, the nut adjustment structure 33 includes an adjustment member connecting the abutment member 31 and the lock nut 32, the adjustment member is provided with a first locking portion and a second locking portion; The abutting member 31 is provided with a first limiting portion that cooperates with the first locking portion, and the locking nut 32 is provided with a second limiting portion that cooperates with the second locking portion Part, the first locking part cooperates with the first limiting part and the second locking part cooperates with the second limiting part to fix the position of the lock nut 32, Therefore, the lock nut 32 is locked to prevent the lock nut 32 from loosening, which makes the connection of the rotating bearing 4 fail. [0049] Further, referring to FIG. 2, the adjusting member includes an adjusting block 331 that connects the abutment member 31 and the lock nut 32 and extends along the radial direction of the rotating member 2. Both ends of the adjusting block 331 are respectively provided with the first locking portion and the second locking portion; the abutting member 31 is arranged in a ring shape and is sleeved on the outer side of the rotating member 2. The first limiting portion is a first limiting groove 311 on the abutting member 31 and facing the locking nut 32, and the first locking portion cooperates with the first limiting groove 311; The second limiting portion is a second limiting slot 321 opened on the locking nut 32, and the second limiting slot 321 is provided corresponding to the first limiting slot 311, and the second limiting slot 321 The notch of the positioning groove 321 is set toward the circumferential side of the locking nut 32, and the second locking portion is matched with the second limiting groove 321; through the adjustment The block 331 is clamped in the first limiting groove 311 and the second limiting groove 321 to limit the circumferential rotation of the locking nut 32 so as to lock the locking nut 32. [0050] Compared with the traditional lock nut 32 that is locked by a lock washer, the lock washer is a standard part. On the one hand, the thickness of the lock washer is thin, and the force that can withstand is not large. The lock washer described in the car is very easy to fail; on the other hand, the lock washer should be tilted up during assembly and then inserted into the slot of the lock nut 32. Assembly cracks are prone to occur during assembly, so during use Fracture failure of the lock washer is prone to cause accidents. [0051] In the present invention, the lock nut 32 is locked by the adjusting block 331, and the thickness of the adjusting block 331 can be adjusted according to the bearing condition, and can be set to be at least the thickness of the lock washer 4 times, so the strength is significantly improved; and the adjusting block 331 is directly clamped in the first limiting groove 311 of the abutting member 31 and the second limiting groove of the locking nut 32 during installation Inside the groove 321, the structure is simple and the installation is convenient. [0052] Moreover, during specific installation, rotating the lock nut 32 can adjust the axial clearance of the rotating bearing 4. When the lock nut 32 is rotated so that the second limiting groove 321 is Opposite one of the first limiting grooves 311, the adjustment distance can be calculated by the rotation angle of the lock nut 32 and the pitch of the lock nut 32, so as to facilitate the adjustment of the shaft of the rotating bearing 4 Better control of backlash. [0053] In another embodiment, when there are multiple first limiting slots 311 and multiple second limiting slots 321 are provided, the number of first limiting slots 311 is equal to The number of the second limiting slots 321 is different, so that the number of the first limiting slots 311 is less than the number of the second limiting slots 321, or the number of the first limiting slots 311 is set to It is larger than the number of the second limiting grooves 321, so that a smaller angle can be adjusted. Because the axial clearance of the rotating bearing 4 is generally between 0.07 mm and 0.15 mm, it is more appropriate. During the adjustment of the axial clearance, the rotation angle of the lock nut 32 is smaller The more precise the adjustment. For example, when the screw pitch of the lock nut 32 is 2mm, to make the lock nut 32 can adjust the axial clearance of 0.05mm every time the lock nut 32 is adjusted, it is necessary to make the lock nut 32 rotate every time to make If the second limiting slot 321 is opposite to the first limiting slot 311, the rotation angle of the locking nut 32 should be 9°, which can be obtained by 360/(2/0.05). [0054] And the present utility model is provided with a plurality of the first limiting groove 311 and a plurality of the second limiting groove 321 on the abutment member 31 and the lock nut 32, when When one of the second limiting slots 321 is opposite to one of the first limiting slots 311, the remaining second limiting slots 321 and the remaining first limiting slots 311 are all staggered; When the lock nut 32 rotates, only one of the first limiting grooves 311 and one of the second limiting grooves 321 can be opposed to each other, which can ensure that the rotation angle is small, so that the adjustment is more accurate, and it can also ensure The structural strength of the abutting member 31 and the locking nut 32 makes the locking of the locking nut 32 more reliable. [0055] Specifically, when the first limiting groove 311 on the abutting member 31 is provided with 8 and the second limiting groove 321 on the locking nut 32 is provided with 5, The minimum adjustment angle is exactly 9 every time the position of the second limiting slot 321 is changed. . Of course, the number of the first limiting grooves 311 and the second limiting grooves 321 can be set reasonably according to the specific requirements of the bearing clearance accuracy of the wheel side reducer. [0056] Specifically, during installation, when the lock nut 32 is screwed in, so that the rotating bearing 4 is compressed until the rotating member 2 cannot rotate, then the lock nut 32 is reversed to make The rotating member 2 can rotate within a prescribed torque range, so that the rotation angle of the lock nut 32 is minimized, so that a second limiting slot 321 is opposite to a first limiting slot 311, Then, the adjusting block 331 is installed to lock the position of the locking nut 32. [0057] In order to further ensure the locking reliability of the lock nut 32, the abutment member 31 is provided with a first mounting hole, and the adjustment block 331 is provided with a corresponding first mounting hole. The second mounting hole, the abutment piece 31 and the adjustment The block 331 is threadedly connected by screws 5 penetrated in the first mounting hole and the second mounting hole, so as to fix the adjusting block 331 so as not to fall off. Specifically, an anti-loosening washer is also provided at the connection between the screw 5 and the adjusting block 331 to prevent the screw 5 from loosening. [0058] The bearing anti-off structure 100 can be applied to all structures with bearings, but the applicability is better when the rotating bearing 4 is configured as a tapered roller bearing, because the tapered roller bearing generally bears Axial component force, so the lock nut 32 will continue to be subjected to axial impact and vibration, and the lock nut 32 can be locked more reliably by the bearing anti-fall structure 100 of the present invention, and also The axial clearance of the tapered roller bearing is more convenient to adjust. [0059] The above are only preferred embodiments of the present utility model, and do not limit the scope of the present utility model. Any equivalent structure made using the present utility model and the accompanying drawings, or directly or indirectly applied to other related The technical field is equally included in the scope of patent protection of the utility model.
[ZH CN212455230U]: 一种平地机轮边轴承自润滑结构 [EN CN212455230U]: Land leveler wheel-side bearing self-lubricating structure | [ZH CN212455230U]: 本实用新型公开了一种平地机轮边轴承自润滑结构，包括集油装置、磁片等，所述集油装置内部设置有磁片，所述磁片上侧设置有链条，所述集油装置左侧连接有润滑油管，所述润滑油管左侧设置有第一轴承，所述润滑油管外侧设置有定位螺塞，所述定位螺塞左侧设置有卡箍，所述卡箍上侧设置有接头，所述接头上侧连接有紧固螺塞，所述紧固螺塞上侧设置有轮毂，所述轮毂内侧连接有第二轴承，所述轮毂内部设置有过油通道，确保润滑油定点滴落，该平地机轮边轴承自润滑结构，无需人工维护，只要机器运作，就有源源不断的润滑油输送到轴承旋转滚道处，提高了轴承的使用寿命且使用性能稳定免维护、寿命长等优点，且结构精巧易于操作实施，更好的满足客户需求。 [EN CN212455230U]: The self-lubricating structure comprises an oil collecting device, a magnetic sheet and the like, the magnetic sheet is arranged in the oil collecting device, a chain is arranged on the upper side ofthe magnetic sheet, a lubricating oil pipe is connected to the left side of the oil collecting device, a first bearing is arranged on the left side of the lubricating oil pipe, and a second bearing isarranged on the right side of the lubricating oil pipe. A positioning screw plug is arranged on the outer side of the lubricating oil pipe, a hoop is arranged on the left side of the positioning screw plug, a connector is arranged on the upper side of the hoop, a fastening screw plug is connected to the upper side of the connector, a hub is arranged on the upper side of the fastening screw plug,a second bearing is connected to the inner side of the hub, and an oil passing channel is formed in the hub. The land leveler wheel-side bearing self-lubricating structure has the advantages that manual maintenance is not needed, the lubricating oil is continuously conveyed to the bearing rotating roller path as long as a machine operates, the service life of the bearing is prolonged, the serviceperformance is stable and maintenance-free, the service life is long and the like, and the land leveler wheel-side bearing self-lubricating structure is ingenious in structure and easy to operate andimplement; and the customer requirements are better met. | CN212455230U | 2021-02-02 | CN202020933583U | 2020-05-28 | CN202020933583U, 2020-05-28 | CN212455230U: 2021-02-02 | SHANDONG LUTONG HEAVY IND MACHINERY CO LTD | SUN QIUMEI JIANG LEYING QIN HONGGUO GE YINGPENG YI HUANZHI | F16C33/66: I B60B27/00: I F16N11/00: I F16N11/06: I F16N21/00: I F16N31/02: I F16N39/06: I |  |  |  | [ZH CN212455230U]: 1 .一种平地机轮边轴承自润滑结构，包括集油装置(1)、磁片(2)、链条(3)、润滑油管 (4)、定位螺塞(5)、第一轴承(6)、卡箍(7)、接头(8)、紧固螺塞(9)、轮毂(10)、第二轴承(11) 和过油通道(12)，其特征在于:所述集油装置(1)内部设置有磁片⑵，所述磁片⑵上侧设 置有链条(3)，所述集油装置⑴左侧连接有润滑油管⑷，所述润滑油管⑷左侧设置有第 一轴承(6)，所述润滑油管⑷外侧设置有定位螺塞⑸，所述定位螺塞⑸左侧设置有卡箍 ⑺，所述卡箍⑺上侧设置有接头(8)，所述接头⑻上侧连接有紧固螺塞(9)，所述紧固螺 塞⑼上侧设置有轮毂(10)，所述轮毂(10)内侧连接有第二轴承(11)，所述轮毂(10)内部设 置有过油通道(12)。 2 .根据权利要求1所述的一种平地机轮边轴承自润滑结构，其特征在于:所述链条⑶ 外侧设置有油池，且链条⑶左右通透的穿过油池。 3 .根据权利要求1所述的一种平地机轮边轴承自润滑结构,其特征在于:所述润滑油管 (4)分为上下两路，且分别与第一轴承⑹和第二轴承(11)的滚道处进行连接。 4 .根据权利要求1所述的一种平地机轮边轴承自润滑结构,其特征在于:所述第一轴承 (6)与第二轴承(11)之间设置有输出轴，且第一轴承⑹与第二轴承(11)外侧均设置有轴承 套。 5 .根据权利要求1所述的一种平地机轮边轴承自润滑结构,其特征在于:所述集油装置 (1)呈漏斗状且磁片⑵设置在集油装置(1)下侧左右两边，润滑油管⑷与集油装置(1)底 部末端进行连接。 [EN CN212455230U]: 1 . A self-lubricating structure for the wheel side bearing of a grader, comprising an oil collecting device (1), a magnetic sheet (2), a chain (3), a lubricating oil pipe (4), a positioning screw (5), and a first bearing (6) , Clamp (7), joint (8), fastening screw plug (9), wheel hub (10), second bearing (11) and oil passage (12), characterized in that: the oil collecting device (1) ) Is provided with a magnetic sheet (2) inside, a chain (3) is provided on the upper side of the magnetic sheet (2), a lubricating oil pipe (4) is connected to the left side of the oil collecting device (1), and a first bearing (6) is provided on the left side of the lubricating oil pipe (4) ), the lubricating oil pipe is provided with a positioning screw , the positioning screw is provided with a clamp on the left side, the clamp is provided with a joint (8) on the upper side, and the joint is connected to the upper side There is a fastening screw plug (9), the upper side of the fastening screw plug is provided with a hub (10), the inner side of the hub (10) is connected with a second bearing (11), and the hub (10) is provided with Oil passage (12). 2 The self-lubricating structure of the wheel side bearing of a grader according to claim 1, characterized in that: an oil pool is provided on the outer side of the chain (3), and the chain (3) passes through the oil pool through left and right. 3 The self-lubricating structure of a grader wheel bearing according to claim 1, characterized in that: the lubricating oil pipe (4) is divided into two upper and lower paths, and is respectively connected with the first bearing and the second bearing (11) Connect at the raceway. 4 The self-lubricating structure of a grader wheel bearing according to claim 1, characterized in that: an output shaft is arranged between the first bearing (6) and the second bearing (11), and the first bearing A bearing sleeve is provided on the outer side of the second bearing (11). 5 The self-lubricating structure of a grader wheel bearing according to claim 1, characterized in that: the oil collecting device (1) is in the shape of a funnel and the magnetic sheet (2) is arranged on the left and right sides of the lower side of the oil collecting device (1) , The lubricating oil pipe is connected with the bottom end of the oil collecting device (1). | [ZH CN212455230U]: 一种平地机轮边轴承自润滑结构 技术领域 [0001]本实用新型涉及平地机设备技术领域，具体为一种平地机轮边轴承自润滑结构。 背景技术 [0002] 平地机是土方工程中用于整形和平整作业的主要机械，广泛用于公路、机场等大 面积的地面平整作业，而用于平地机的后驱动桥是其重要的行走部件，在现有的用于平地 机的后驱动桥中，轮边轴承距离润滑油箱较远，多是通过飞溅润滑或者润滑脂润滑。飞溅润 滑在平地机低速作业时由于转速低基本不起作用，油液不能被顺利带起，而平地机低速作 业占其工作状态的80%,轴承长期得不到新润滑油的补充，极容易烧损;采用润滑脂润滑一 方面需要人工定期维护，另一方面容易混入润滑油油池内，导致油池内油液粘稠不利于其 余部件的润滑。该平地机轮边轴承自润滑结构，有效的解决了以上问题，无需人工维护，只 要机器运作，就有源源不断的润滑油输送到轴承旋转滚道处，大大提高了轴承的使用寿命。 实用新型内容 [0003]本实用新型的目的在于提供一种平地机轮边轴承自润滑结构,以解决上述背景技 术中提出的问题。 [0004]为实现上述目的,本实用新型提供如下技术方案：一种平地机轮边轴承自润滑结 构，包括集油装置、磁片、链条、润滑油管、定位螺塞、第一轴承、卡箍、接头、紧固螺塞、轮毂、 第二轴承和过油通道,所述集油装置内部设置有磁片,所述磁片上侧设置有链条，所述集油 装置左侧连接有润滑油管，所述润滑油管左侧设置有第一轴承，所述润滑油管外侧设置有 定位螺塞，所述定位螺塞左侧设置有卡箍，所述卡箍上侧设置有接头,所述接头上侧连接有 紧固螺塞，所述紧固螺塞上侧设置有轮毂，所述轮毂内侧连接有第二轴承，所述轮毂内部设 置有过油通道，确保润滑油定点滴落。 [0005] 优选的，所述链条外侧设置有油池，且链条左右通透的穿过油池。 [0006]优选的，所述润滑油管分为上下两路，且分别与第一轴承和第二轴承的滚道处进 行连接。 [0007] 优选的，所述第一轴承与第二轴承之间设置有输出轴，且第一轴承与第二轴承外 侧均设置有轴承套。 [0008] 优选的，所述集油装置呈漏斗状且磁片设置在集油装置下侧左右两边，磁片吸附 了润滑油甩带起的铁屑等异物，洁净润滑油液，有效减少轴承磨损，润滑油管与集油装置底 部末端进行连接。 [0009]与现有技术相比，本实用新型的有益效果是：该平地机轮边轴承自润滑结构,无需 人工维护,只要机器运作，就有源源不断的润滑油输送到轴承旋转滚道处，大大提高了轴承 的使用寿命且使用性能稳定免维护、寿命长等优点，且结构精巧易于操作实施，更好的满足 客户需求。 [0010] 1.集油装置呈漏斗状且磁片设置在集油装置下侧左右两边，磁片吸附了润滑油甩 带起的铁屑等异物，洁净润滑油液，有效减少轴承磨损，润滑油管与集油装置底部末端进行 连接，并且通过定位螺塞，卡箍，接头和紧固螺塞将润滑油管进行紧固连接，保证其在长时 间的使用情况下使用性能稳定，免维护。 [0011] 2.平地机后桥的动力输入驱动浸泡于油池内的链条旋转，润滑油随之带起跟随旋 转，又因受重力影响不断有油液滴落下来，落入链条下方集油装置内，通过润滑油管将油液 分别流入第一轴承和第二轴承11滚道处，源源不断的润滑油输送到轴承旋转滚道处，大大 提高了轴承的使用寿命且使用性能稳定免维护、寿命长等优点，且结构精巧易于操作实施， 更好的满足客户需求。 附图说明 [0012]图1为本实用新型的整体结构俯视剖面图； [0013]图2为本实用新型的侧面结构示意图； [0014]图中：1-集油装置、2-磁片、3-链条、4-润滑油管、5-定位螺塞、6-第一轴承、7-卡 箍、8-接头、9-紧固螺塞、10-轮毂、11-第二轴承，12-过油通道。 具体实施方式 [0015]下面将结合本实用新型实施例中的附图，对本实用新型实施例中的技术方案进行 清楚、完整地描述，显然，所描述的实施例仅仅是本实用新型一部分实施例，而不是全部的 实施例。基于本实用新型中的实施例，本领域普通技术人员在没有做出创造性劳动前提下 所获得的所有其他实施例，都属于本实用新型保护的范围。 [0016]请参阅图1-2，本实用新型提供一种技术方案:一种平地机轮边轴承自润滑结构， 包括集油装置1、磁片2、链条3、润滑油管4、定位螺塞5、第一轴承6、卡箍7、接头8、紧固螺塞 9、轮毂10、第二轴承11和过油通道12,所述集油装置1内部设置有磁片2,所述磁片2上侧设 置有链条3,所述集油装置1左侧连接有润滑油管4,所述润滑油管4左侧设置有第一轴承6, 所述润滑油管4外侧设置有定位螺塞5,所述定位螺塞5左侧设置有卡箍7，所述卡箍7上侧设 置有接头8,所述接头8上侧连接有紧固螺塞9,所述紧固螺塞9上侧设置有轮毂10,所述轮 毂10内侧连接有第二轴承11,所述轮毂10内部设置有过油通道12,所述链条3外侧设置有油 池，且链条3左右通透的穿过油池，所述润滑油管4分为上下两路，且分别与第一轴承6和第 二轴承11的滚道处进行连接，所述第一轴承6与第二轴承11之间设置有输出轴，且第一轴承 6与第二轴承11外侧均设置有轴承套，所述集油装置1呈漏斗状且磁片2设置在集油装置1下 侧左右两边，润滑油管4与集油装置1底部末端进行连接。 [0017] 工作原理:平地机后桥的动力输入驱动浸泡于油池内的链条3旋转,润滑油随之带 起跟随旋转，又因受重力影响不断有油液滴落下来，落入链条3下方集油装置1内，通过润 滑油管4将油液分别流入第一轴承6和第二轴承11滚道处，设计的定位螺塞5和接头8有效 导引润滑油管4顺利出油;设计的轮毂10内有过油通道12确保润滑油定点滴落，设计的卡箍 7将润滑油管4与集油装置1固定连接，集油装置1呈漏斗状且磁片2设置在集油装置1下侧 左右两边，磁片2吸附了润滑油甩带起的铁屑等异物，洁净润滑油液，有效减少轴承磨损，润 滑油管4与集油装置1底部末端进行连接，并且通过定位螺塞5,卡箍7,接头8和紧固螺塞9将 润滑油管4进行紧固连接，保证其在长时间的使用情况下使用性能稳定，免维护。 [0018]对于本领域技术人员而言，显然本实用新型不限于上述示范性实施例的细节，而 且在不背离本实用新型的精神或基本特征的情况下，能够以其他的具体形式实现本实用新 型。因此，无论从哪一点来看，均应将实施例看作是示范性的，而且是非限制性的，本实用新 型的范围由所附权利要求而不是上述说明限定，因此旨在将落在权利要求的等同要件的含 义和范围内的所有变化囊括在本实用新型内，不应将权利要求中的任何附图标记视为限制 所涉及的权利要求。 [0019]以上所述，仅为本实用新型较佳的具体实施方式，但本实用新型的保护范围并不 局限于此，任何熟悉本技术领域的技术人员在本实用新型揭露的技术范围内，根据本实用 新型的技术方案及其实用新型构思加以等同替换或改变，都应涵盖在本实用新型的保护范 围之内。 [EN CN212455230U]: Technical field of self-lubricating structure of motor grader wheel side bearing [0001] The present utility model relates to the technical field of motor grader equipment, and specifically is a self-lubricating structure of a motor grader wheel bearing. Background technique [0002] Motor graders are the main machinery used for shaping and leveling operations in earthwork. They are widely used in large-area ground leveling operations such as highways and airports, and the rear drive axle used for motor graders is an important walking component. In the existing rear drive axle for motor graders, the wheel bearing is far from the lubricating oil tank, and most of them are lubricated by splash lubrication or grease lubrication. Splash lubrication is basically ineffective when the motor grader is operating at low speed due to the low speed, and the oil cannot be carried up smoothly. The low-speed operation of the motor grader accounts for 80% of its working state, and the bearing cannot be replenished with new lubricant for a long time, which is extremely easy Burning; the use of grease lubrication requires manual maintenance on the one hand, and on the other hand it is easy to mix into the lubricating oil pool, resulting in thick oil in the oil pool which is not conducive to the lubrication of other parts. The self-lubricating structure of the wheel side bearing of the grader effectively solves the above problems and does not require manual maintenance. As long as the machine operates, a continuous flow of lubricating oil is delivered to the bearing rotating raceway, which greatly improves the service life of the bearing. Utility model content [0003] The purpose of the present utility model is to provide a self-lubricating structure for the wheel side bearing of a grader to solve the problems raised in the background art. [0004] In order to achieve the above purpose, the present utility model provides the following technical solutions: a self-lubricating structure for the wheel side bearing of a grader, including an oil collecting device, a magnetic sheet, a chain, a lubricating oil pipe, a positioning screw, a first bearing, a clamp , A joint, a fastening screw plug, a hub, a second bearing and an oil passage, the oil collecting device is provided with a magnetic sheet, a chain is provided on the upper side of the magnetic sheet, and a lubricating oil pipe is connected to the left side of the oil collecting device, The left side of the lubricating oil pipe is provided with a first bearing, the outer side of the lubricating oil pipe is provided with a positioning screw plug, the left side of the positioning screw plug is provided with a clamp, the upper side of the clamp is provided with a joint, and the upper side of the joint A fastening screw plug is connected, the upper side of the fastening screw plug is provided with a hub, the inner side of the hub is connected with a second bearing, and an oil passage is provided inside the hub to ensure that the lubricating oil drips at a fixed point. [0005] Preferably, an oil pool is provided on the outside of the chain, and the chain passes through the oil pool through left and right. [0006] Preferably, the lubricating oil pipe is divided into two upper and lower paths, and is respectively connected with the raceways of the first bearing and the second bearing. [0007] Preferably, an output shaft is provided between the first bearing and the second bearing, and a bearing sleeve is provided outside the first bearing and the second bearing. [0008] Preferably, the oil collecting device is in the shape of a funnel and the magnetic sheets are arranged on the left and right sides of the lower side of the oil collecting device. The magnetic sheets absorb foreign matter such as iron filings picked up by the lubricating oil, clean the lubricating oil, and effectively reduce the bearing Wear, the lubricating oil pipe is connected with the bottom end of the oil collecting device. [0009] Compared with the prior art, the beneficial effect of the present utility model is: the self-lubricating structure of the wheel side bearing of the grader does not require manual maintenance, as long as the machine is running, the active lubricating oil is delivered to the bearing rotating raceway. , It greatly improves the service life of the bearing, stable performance, maintenance-free, long service life, etc., and the structure is exquisite and easy to operate and implement, which better meets customer needs. [0010] 1. The oil collecting device is in the shape of a funnel and the magnetic pieces are arranged on the left and right sides of the lower side of the oil collecting device, and the magnetic pieces absorb the lubricating oil. The picked-up iron filings and other foreign matter can clean the lubricating fluid and effectively reduce bearing wear. The lubricating oil pipe is connected to the bottom end of the oil collecting device, and the lubricating pipe is fastened by positioning screw plugs, clamps, joints and tightening screw plugs Connect to ensure stable performance and maintenance-free under long-term use. [0011] 2. The power input of the rear axle of the grader drives the chain immersed in the oil pool to rotate, and the lubricating oil will follow the rotation, and due to the influence of gravity, the oil will continue to drip down and fall into the oil collecting device under the chain Inside, the oil flows into the first bearing and the second bearing 11 raceway through the lubricating oil pipe, and the continuous lubricating oil is delivered to the bearing rotating raceway, which greatly improves the service life of the bearing and has stable performance and maintenance-free life. Long and other advantages, and the structure is exquisite, easy to operate and implement, and better meet customer needs. Description of the drawings [0012] Figure 1 is a top sectional view of the overall structure of the utility model; [0013] Figure 2 is a schematic side view of the utility model; [0014] In the figure: 1-oil collector, 2-magnet, 3-chain, 4-lubricating oil pipe, 5-positioning screw plug, 6-first bearing, 7-clamp, 8-joint, 9-tightening Fixed screw plug, 10-wheel hub, 11-second bearing, 12-oil passage. Detailed ways [0015] The following will clearly and completely describe the technical solutions in the embodiments of the present utility model with reference to the accompanying drawings in the embodiments of the present utility model. Obviously, the described embodiments are only part of the embodiments of the present utility model, not All examples. Based on the embodiments of the present utility model, all other embodiments obtained by those of ordinary skill in the art without creative work shall fall within the protection scope of the present utility model. [0016] Please refer to Figure 1-2, this utility model provides a technical solution: a self-lubricating structure of the wheel side bearing of a grader, including an oil collecting device 1, a magnetic sheet 2, a chain 3, a lubricating oil pipe 4, and a positioning screw plug 5. The first bearing 6, the clamp 7, the joint 8, the fastening screw plug 9, the wheel hub 10, the second bearing 11 and the oil passage 12, the oil collecting device 1 is provided with a magnetic sheet 2, and the magnetic sheet 2 A chain 3 is provided on the upper side, a lubricating oil pipe 4 is connected to the left side of the oil collecting device 1, a first bearing 6 is provided on the left side of the lubricating oil pipe 4, and a positioning screw plug 5 is provided on the outside of the lubricating oil pipe 4, so The positioning screw plug 5 is provided with a clamp 7 on the left side, a joint 8 is provided on the upper side of the clamp 7, and a fastening screw plug 9 is connected to the upper side of the joint 8, and the fastening screw plug 9 is provided on the upper side Hub 10, the inner side of the hub 10 is connected with a second bearing 11, the inner side of the hub 10 is provided with an oil passage 12, the outer side of the chain 3 is provided with an oil sump, and the chain 3 passes through the oil sump transparently. The lubricating oil pipe 4 is divided into two upper and lower paths, and is connected to the raceways of the first bearing 6 and the second bearing 11 respectively. An output shaft is arranged between the first bearing 6 and the second bearing 11, and the first Bearing sleeves are provided on the outer sides of the bearing 6 and the second bearing 11, the oil collecting device 1 is in the shape of a funnel and the magnetic sheets 2 are arranged on the left and right sides of the lower side of the oil collecting device 1, and the lubricating oil pipe 4 is connected with the bottom end of the oil collecting device 1 . [0017] Working principle: The power input of the rear axle of the grader drives the chain 3 immersed in the oil sump to rotate, and the lubricating oil will then follow the rotation, and due to the influence of gravity, the oil will continue to drop down and fall below the chain 3 In the oil collecting device 1, the oil flows into the raceways of the first bearing 6 and the second bearing 11 through the lubricating oil pipe 4. The designed positioning screw plug 5 and the joint 8 effectively guide the lubricating oil pipe 4 to smooth out the oil; the designed wheel hub There is an oil passage 12 in 10 to ensure that the lubricating oil drips at a fixed point. The designed clamp 7 fixes the lubricating oil pipe 4 to the oil collecting device 1. The oil collecting device 1 is in the shape of a funnel and the magnetic sheet 2 is set on the lower side of the oil collecting device 1. On the left and right sides, the magnetic sheet 2 absorbs foreign matter such as iron filings picked up by the lubricating oil, cleans the lubricating oil, and effectively reduces bearing wear. The lubricating oil pipe 4 is connected with the bottom end of the oil collecting device 1, and is locked by the positioning screw 5 The hoop 7, the joint 8 and the fastening screw plug 9 fasten the lubricating oil pipe 4 to ensure stable performance and maintenance-free under long-term use. [0018] For those skilled in the art, it is obvious that the present utility model is not limited to the details of the above exemplary embodiments, and can be implemented in other specific forms without departing from the spirit or basic characteristics of the present utility model. New. Therefore, no matter from which point of view, the embodiments should be regarded as exemplary and non-limiting. The scope of the present invention is defined by the appended claims rather than the above description, and therefore it is intended to fall on the rights. All changes in the meaning and scope of the equivalent elements required are included in the present invention, and any reference signs in the claims should not be regarded as limiting the involved claims. [0019] The above are only the preferred specific embodiments of the present utility model, but the scope of protection of the present utility model is not limited to this, any person skilled in the art within the technical scope disclosed in the present utility model, Equivalent replacements or changes based on the technical solution of the utility model and its concept of the utility model shall be covered by the protection scope of the utility model.
[ZH CN212579521U]: 一种新型轮毂外壳组件 [EN CN212579521U]: Novel hub shell assembly | [ZH CN212579521U]: 本实用新型公开了一种新型轮毂外壳组件，涉及机械制造行业领域，包括壳体、安装沉孔、安装柱、微动传感器、内置磁铁、车体、安装槽、电磁推杆、电磁吸盘。本实用新型设计方案通过收放式电磁吸盘以及轮毂外壳内置式磁铁和微动传感器的设计使轮毂外壳在车辆行驶过程中开始具有掉落趋势时微动传感器能够提前监测掉落形势并发出触发信号，车体内部安装的电磁推杆将电磁吸盘向下推出至轮毂外侧对面位置，电磁吸盘通电产生磁力，一旦轮毂外壳产生掉落即可及时吸附至电磁吸盘，方式轮毂外壳掉落导致后车损伤及交通事故的发生。 [EN CN212579521U]: The utility model discloses a novel hub shell assembly, which relates to the field of machinery manufacturing industry and comprises a shell, a mounting counter bore, a mounting column, a micro-motionsensor, a built-in magnet, a vehicle body, a mounting groove, an electromagnetic push rod and an electromagnetic chuck. According to the design scheme of the utility model, through the design of theretractable electromagnetic chuck, the built-in magnet of the hub shell and the micro-motion sensor, the micro-motion sensor can monitor the falling situation in advance and send out a trigger signalwhen the hub shell starts to have the falling trend in the vehicle driving process; the electromagnetic chuck is pushed downwards to the position opposite to the outer side of the hub through the electromagnetic push rod installed in the vehicle body, the electromagnetic chuck is powered on to generate magnetic force, the electromagnetic chuck can be attracted to the electromagnetic chuck in timeonce the hub shell falls off, and rear vehicle damage and traffic accidents caused by falling of the hub shell are avoided. | CN212579521U | 2021-02-23 | CN202021344348U | 2020-07-10 | CN202021344348U, 2020-07-10 | CN212579521U: 2021-02-23 | QINGDAO XIAOFENG SPECIAL VEHICLES CO LTD | LU XIAOFANG | B60B27/00: I |  |  |  | [ZH CN212579521U]: 1 .一种新型轮毂外壳组件，包括壳体(1)、安装沉孔(2)、安装柱(3)、微动传感器(4)、内 置磁铁(5)、车体(6)、安装槽(7)、电磁推杆(8)、电磁吸盘(9)，其特征在于：所述安装沉孔 (2)设置于壳体(1)前端面，所述安装柱(3)对应安装沉孔(2)设置位置刚性一体式安装于壳 体(1)后端面，所述微动传感器(4)刚性安装于壳体(1)后端面中心位置，所述内置磁铁(5) 刚性安装于壳体⑴内部，所述安装槽⑺设置于车体⑹轮眉位置内部中空处，所述电磁推 杆(8)刚性安装于安装槽(7)底面，所述电磁吸盘(9)刚性安装于电磁推杆(8)伸缩端，所述 电磁吸盘⑼安装于安装槽⑺内部。 2 .根据权利要求1所述的一种新型轮毂外壳组件，其特征在于，所述安装沉孔(2)分5-6 组360。环形阵列均布设置于壳体(1)前端面，所述安装柱(3)为内部中空结构，所述安装柱 ⑶分5-6组对应安装沉孔⑵设置位置刚性一体式安装于壳体(1)后端面。 [EN CN212579521U]: 1 A new type of wheel hub shell assembly, including a shell (1), a mounting counterbore (2), a mounting post (3), a micro-motion sensor (4), a built-in magnet (5), a car body (6), and a mounting slot ( 7) Electromagnetic push rod (8) and electromagnetic chuck (9), characterized in that: the mounting counterbore (2) is provided on the front end surface of the housing (1), and the mounting post (3) corresponds to the mounting counterbore ( 2) The setting position is rigidly integrally mounted on the rear face of the housing (1), the micro-motion sensor (4) is rigidly mounted on the center of the rear face of the housing (1), and the built-in magnet (5) is rigidly mounted on the housing Inside, the mounting groove is set in the hollow of the vehicle body wheel eyebrow position, the electromagnetic push rod (8) is rigidly mounted on the bottom surface of the mounting groove (7), and the electromagnetic chuck (9) is rigidly mounted on the electromagnetic pusher The telescopic end of the rod (8), the electromagnetic chuck is installed inside the installation slot . 2 A new type of hub shell assembly according to claim 1, characterized in that the mounting counterbore (2) is divided into 5-6 groups 360. The annular array is uniformly arranged on the front end surface of the housing (1), the mounting post (3) is an internal hollow structure, and the mounting post (3) is divided into 5-6 groups corresponding to the mounting counterbore. The setting position is rigidly integrated in the housing. (1) The rear end face. | [ZH CN212579521U]: 一种新型轮毂外壳组件 技术领域 [0001]本实用新型涉及机械制造行业领域，尤其是一种新型轮毂外壳组件。 背景技术 [0002]现阶段，汽车轮毂外壳作为一种防护性配件广泛应用安装于汽车轮毂外侧，目前 轮毂外壳的安装普遍采用螺栓固定，经过长时间的使用后不可避免的会产生轮毂外壳材料 老化或紧固螺栓脱落的现象，导致轮毂外车在行车过程中掉落，尤其是在高速行驶的过程 中，轮毂外壳的掉落会造成后车损伤甚至由于急转避让造成车祸事故。 实用新型内容 [0003]为了克服现有技术中所存在的上述缺陷，本实用新型提供了一种新型轮毂外壳组 件。 [0004]本实用新型解决其技术问题所采用的技术方案是：一种新型轮毂外壳组件，包括 壳体、安装沉孔、安装柱、微动传感器、内置磁铁、车体、安装槽、电磁推杆、电磁吸盘，所述安 装沉孔设置于壳体前端面，所述安装柱对应安装沉孔设置位置刚性一体式安装于壳体后端 面，所述微动传感器刚性安装于壳体后端面中心位置，所述内置磁铁刚性安装于壳体内部， 所述安装槽设置于车体轮眉位置内部中空处，所述电磁推杆刚性安装于安装槽底面，所述 电磁吸盘刚性安装于电磁推杆伸缩端，所述电磁吸盘安装于安装槽内部。 [0005]上述的一种新型轮毂外壳组件，所述安装沉孔分5-6组360。环形阵列均布设置于 壳体前端面，所述安装柱为内部中空结构，所述安装柱分5-6组对应安装沉孔设置位置刚性 一体式安装于壳体后端面。 [0006] 本实用新型的有益效果是，本实用新型设计方案通过收放式电磁吸盘以及轮毂外 壳内置式磁铁和微动传感器的设计使轮毂外壳在车辆行驶过程中开始具有掉落趋势时微 动传感器能够提前监测掉落形势并发出触发信号，车体内部安装的电磁推杆将电磁吸盘向 下推出至轮毂外侧对面位置，电磁吸盘通电产生磁力，一旦轮毂外壳产生掉落即可及时吸 附至电磁吸盘，方式轮毂外壳掉落导致后车损伤及交通事故的发生。 附图说明 [0007]下面结合附图和实施例对本实用新型进一步说明。 [0008]图1为本实用新型的整体结构示意图； [0009]图2为本实用新型的轮毂壳体整体结构主视图； [0010]图3为本实用新型的轮毂壳体整体结构侧视图； [0011]图4为本实用新型的A向剖视图； [0012]图5为本实用新型的B向剖视图。 [0013]图中1.壳体，2.安装沉孔，3.安装柱，4.微动传感器，5.内置磁铁，6.车体，7.安装 槽，8.电磁推杆，9.电磁吸盘。 具体实施方式 [0014]为了更清楚地说明本实用新型的技术方案，下面结合附图对本实用新型做进一步 的说明，显而易见地，下面所描述的附图仅仅是本实用新型的一个实施例，对于本领域的普 通技术人员来讲，在不付出创造性劳动的前提下，根据此附图和实施例获得其他的实施例， 都属于本实用新型的保护范围。 [0015] 一种新型轮毂外壳组件，包括壳体1、安装沉孔2、安装柱3、微动传感器4、内置磁铁 5、车体6、安装槽7、电磁推杆8、电磁吸盘9,所述安装沉孔2设置于壳体1前端面，所述安装柱 3对应安装沉孔2设置位置刚性一体式安装于壳体1后端面，所述微动传感器4刚性安装于壳 体1后端面中心位置，所述内置磁铁5刚性安装于壳体1内部，所述安装槽7设置于车体6轮眉 位置内部中空处，所述电磁推杆8刚性安装于安装槽7底面，所述电磁吸盘9刚性安装于电磁 推杆8伸缩端，所述电磁吸盘9安装于安装槽7内部。 [0016]详细的，所述安装沉孔2分5组360。环形阵列均布设置于壳体1前端面，所述安装柱 3为内部中空结构，所述安装柱3分5组对应安装沉孔2设置位置刚性一体式安装于壳体1后 端面。 [0017]以上实施例仅为本实用新型的示例性实施例，不用于限制本实用新型，本实用新 型的保护范围由权利要求书限定。本领域技术人员可以在本实用新型的实质和保护范围 内，对本实用新型做出各种修改或等同替换，这种修改或等同替换也应视为落在本实用新 型的保护范围内。 [EN CN212579521U]: A new type of hub shell assembly technical field [0001] The present invention relates to the field of machinery manufacturing industry, in particular to a new type of hub shell assembly. Background technique [0002] At this stage, as a protective accessory, automobile hub shells are widely used to install on the outside of automobile hubs. At present, the installation of hub shells is generally fixed by bolts. After a long period of use, aging or tightness of the hub shell materials will inevitably occur. The falling off of the fixed bolts causes the car outside the wheel hub to fall during driving, especially during high-speed driving. The falling of the hub shell can cause damage to the car behind and even cause a car accident due to a sharp turn to avoid. Utility model content [0003] In order to overcome the above-mentioned shortcomings in the prior art, the present invention provides a new hub shell assembly. [0004] The technical solution adopted by the utility model to solve its technical problems is: a new type of wheel hub shell assembly, including a housing, a mounting counterbore, a mounting post, a micro-motion sensor, a built-in magnet, a car body, a mounting slot, and an electromagnetic push A rod and an electromagnetic chuck, the mounting counterbore is arranged on the front face of the housing, the mounting post is rigidly integrally mounted on the rear face of the housing corresponding to the installation position of the counterbore, and the micro-motion sensor is rigidly mounted on the center of the rear face of the housing Position, the built-in magnet is rigidly installed inside the housing, the installation groove is arranged in the hollow inside the wheel eyebrow position of the vehicle body, the electromagnetic push rod is rigidly installed on the bottom surface of the installation groove, and the electromagnetic chuck is rigidly installed on the electromagnetic push rod At the telescopic end, the electromagnetic chuck is installed inside the installation slot. [0005] The above-mentioned a new type of hub shell assembly, the installation counterbores are divided into 5-6 groups 360. The annular array is uniformly arranged on the front face of the housing, the mounting posts are of hollow internal structure, and the mounting posts are divided into 5-6 groups and are rigidly integrated on the rear face of the housing at the positions corresponding to the installation counterbores. [0006] The beneficial effect of the utility model is that the design of the utility model through the retractable electromagnetic chuck and the design of the built-in magnet and micro-motion sensor of the hub shell makes the hub shell start to move slightly when the vehicle is running. The sensor can monitor the falling situation in advance and send out a trigger signal. The electromagnetic push rod installed inside the car body pushes the electromagnetic chuck down to the position opposite to the outside of the hub. The electromagnetic chuck is energized to generate magnetic force. Once the hub shell falls, it can be adsorbed to the electromagnetic in time Suction cups, the way the wheel hub shell falls, causing damage to the car behind and traffic accidents. Description of the drawings [0007] The following further describes the utility model with reference to the drawings and embodiments. [0008] Figure 1 is a schematic diagram of the overall structure of the utility model; [0009] Figure 2 is a front view of the overall structure of the wheel hub shell of the utility model; [0010] FIG. 3 is a side view of the overall structure of the hub shell of the utility model; [0011] Figure 4 is a sectional view of the utility model from the A direction; [0012] FIG. 5 is a cross-sectional view of the utility model from the B direction. [0013] Figure 1. Housing, 2. Mounting counterbore, 3. Mounting post, 4. Micro-motion sensor, 5. Built-in magnet, 6. Car body, 7. Mounting slot, 8. Electromagnetic push rod, 9. Electromagnetic chuck. detailed description [0014] In order to explain the technical solution of the present utility model more clearly, the present utility model will be further described with reference to the accompanying drawings. Obviously, the drawings described below are only an embodiment of the present utility model, which is useful for those in the field. For ordinary technicians, without creative work, other embodiments obtained according to the drawings and embodiments are all within the protection scope of the present invention. [0015] A new type of hub shell assembly, including a housing 1, a mounting counterbore 2, a mounting post 3, a micro-motion sensor 4, a built-in magnet 5, a car body 6, a mounting slot 7, an electromagnetic push rod 8, an electromagnetic chuck 9, The mounting counterbore 2 is arranged on the front end surface of the housing 1, the mounting post 3 is rigidly integrally mounted on the rear end surface of the housing 1 corresponding to the installation position of the mounting counterbore 2, and the micro-motion sensor 4 is rigidly mounted on the rear of the housing 1. At the center of the end face, the built-in magnet 5 is rigidly installed inside the housing 1, the mounting groove 7 is arranged in the hollow inside the wheel eyebrow position of the car body 6, and the electromagnetic push rod 8 is rigidly mounted on the bottom surface of the mounting groove 7. The electromagnetic chuck 9 is rigidly installed on the telescopic end of the electromagnetic push rod 8, and the electromagnetic chuck 9 is installed inside the installation groove 7. [0016] In detail, the mounting counterbores 2 are divided into 5 groups 360. The annular array is uniformly arranged on the front face of the housing 1, the mounting post 3 is a hollow structure inside, and the mounting posts 3 are divided into 5 groups and are rigidly integrally mounted on the rear face of the housing 1 at the positions corresponding to the installation counterbore 2. [0017] The above embodiments are only exemplary embodiments of the utility model and are not used to limit the utility model. The protection scope of the utility model is defined by the claims. Those skilled in the art can make various modifications or equivalent substitutions to the utility model within the essence and protection scope of the utility model, and such modifications or equivalent substitutions should also be regarded as falling within the protection scope of the utility model.
[ZH CN212796395U]: 一种防盗轮毂 [EN CN212796395U]: Anti-theft hub | [ZH CN212796395U]: 本实用新型提供了一种防盗轮毂，包括轮辐，所述轮辐的一侧连接第一锁盘，所述轴杆的顶端连接有车架，所述车架的内侧连接有第二锁盘，所述第二锁盘上焊接有锁件，所述锁件的内部两侧分别设有第一固定盘和第二固定盘，所述第一固定盘上设有第一锁条，所述第二固定盘上设有第二锁条，所述第一固定盘和第二固定盘的内侧均分别焊接有连接杆，所述锁件的中间安装有锁芯，所述锁芯通过锁杆连接着两组连接杆，所述第一锁盘和第二锁盘的之间连接有弹簧；本实用新型设有锁件，锁件内设有第一固定盘和第二固定盘，轮毂上设有第一锁盘和车架上设有第二锁盘，通过锁件实现对第一锁盘和第二锁盘进行同时锁定，使得轮毂和车架能够固定连接，防止被盗。 [EN CN212796395U]: The utility model provides an anti-theft hub which comprises a spoke, a first locking disc is connected to one side of the spoke, a frame is connected to the top end of a shaft lever, a second lockingdisc is connected to the inner side of the frame, a locking piece is welded to the second locking disc, and a first fixing disc and a second fixing disc are arranged on the two sides of the interiorof the locking piece respectively. A first locking strip is arranged on the first fixing disc, a second locking strip is arranged on the second fixing disc, connecting rods are welded to the inner side of the first fixing disc and the inner side of the second fixing disc respectively, a lock cylinder is installed in the middle of the lock part, and the lock cylinder is connected with two sets of connecting rods through the locking rods. A spring is connected between the first lock disc and the second lock disc; the locking piece is arranged, the first fixing disc and the second fixing disc arearranged in the locking piece, the first locking disc is arranged on the hub, the second locking disc is arranged on the frame, and the first locking disc and the second locking disc are locked at the same time through the locking piece, so that the hub and the frame can be fixedly connected and are prevented from being stolen. | CN212796395U | 2021-03-26 | CN202020997828U | 2020-06-04 | CN202020997828U, 2020-06-04 | CN212796395U: 2021-03-26 | JINHUA HENGLI VEHICLE IND CO LTD | JIN WEIQIANG | B60B27/00: I |  |  |  | [ZH CN212796395U]: 1 .一种防盗轮毂，包括轮辐，其特征在于：所述轮辐的中间活动连接有轴杆,所述轮辐 的一侧固定连接第一锁盘，所述第一锁盘上固定开设有锁孔，所述轮辐上固定连接有辐条， 所述辐条的顶端固定连接有轮辋，所述轴杆的顶端固定连接有车架，所述车架的内侧固定 连接有第二锁盘，所述第二锁盘上焊接有锁件，所述锁件的内部两侧分别活动设有第一固 定盘和第二固定盘，所述第一固定盘上固定设有第一锁条，所述第二固定盘上固定设有第 二锁条，所述第一固定盘和第二固定盘的内侧均分别焊接有连接杆，所述锁件的中间固定 安装有锁芯，所述锁芯的顶端固定连接有锁杆，所述锁杆的两端分别连接着两组的连接杆， 所述第一锁盘和第二锁盘的之间固定连接有弹簧。 2 .根据权利要求1所述的一种防盗轮毂，其特征在于:所述第一锁盘和第二锁盘的上至 少固定开设有四组锁孔，至少四组所述锁孔等角度设置。 3 .根据权利要求1所述的一种防盗轮毂，其特征在于:所述第一固定盘上至少固定设有 四组第一锁条，所述第二固定盘上至少固定设有四组第二锁条，所述第一锁条和第二锁条 分别与所述第一锁盘和所述第二锁盘上的所述锁孔对应连接。 4 .根据权利要求1所述的一种防盗轮毂，其特征在于:所述轴杆的两端均固定连接有所 述车架，所述轴杆的顶端螺纹连接有固定螺母。 5 .根据权利要求1所述的一种防盗轮毂，其特征在于：所述锁件上固定开设有锁口，所 述锁杆通过活动销活动连接两端连接杆，两端所述连接杆分别处于锁芯的上下两端。 6 .根据权利要求1所述的一种防盗轮毂，其特征在于：所述弹簧至少固定设有四组，四 组所述弹簧等角度固定连接有在第一固定盘和第二固定盘之间。 [EN CN212796395U]: 1 An anti-theft wheel hub, comprising spokes, characterized in that: the middle of the spokes is movably connected with a shaft, one side of the spokes is fixedly connected to a first lock disk, and a lock hole is fixedly opened on the first lock disk, The spokes are fixedly connected with spokes, the top ends of the spokes are fixedly connected with a rim, the top ends of the shaft rods are fixedly connected with a frame, the inner side of the frame is fixedly connected with a second lock disc, and the second lock A lock piece is welded on the plate, a first fixed plate and a second fixed plate are respectively movably provided on both sides of the inner side of the lock piece, a first lock bar is fixed on the first fixed plate, and the second fixed plate A second lock bar is fixed on the upper part, connecting rods are welded to the inner sides of the first and second fixing discs, a lock core is fixedly installed in the middle of the lock piece, and the top end of the lock core is fixedly connected with A lock rod, two sets of connecting rods are respectively connected to both ends of the lock rod, and a spring is fixedly connected between the first lock disc and the second lock disc. 2 The anti-theft wheel hub according to claim 1, wherein at least four sets of lock holes are fixed on the first lock disc and the second lock disc, and at least four sets of the lock holes are arranged at equal angles. 3 The anti-theft hub according to claim 1, characterized in that: at least four sets of first lock bars are fixed on the first fixed plate, and at least four sets of second lock bars are fixed on the second fixed plate. A lock bar, the first lock bar and the second lock bar are respectively connected to the lock holes on the first lock disc and the second lock disc. 4 The anti-theft hub according to claim 1, characterized in that: both ends of the shaft rod are fixedly connected with the frame, and the top end of the shaft rod is threadedly connected with a fixing nut. 5 The anti-theft hub according to claim 1, wherein the lock is fixedly provided with a lock opening, the lock rod is movably connected to the connecting rods at both ends through a movable pin, and the connecting rods at both ends are respectively located at The upper and lower ends of the lock cylinder. 6 The anti-theft hub according to claim 1, wherein at least four sets of the springs are fixedly arranged, and the four sets of the springs are fixedly connected between the first fixed disc and the second fixed disc at an equal angle. | [ZH CN212796395U]: 一种防盗轮毂 技术领域 [0001]本实用新型涉及轮毂技术领域，具体为一种防盗轮毂。 背景技术 [0002] 轮毂是轮胎内廓轮钢通过立柱连接的轮芯旋转部分，即支撑轮胎的中心装在轴上 的金属部件。又叫轮圈、钢圈、粘辘、胎铃。轮毂根据直径、宽度、成型方式、材料不同种类繁 多。 [0003]轮毂虽然是用以支撑移动的，但是在现实生活中轮毂是十分容易丢失的，需要对 轮毂进行保护，但是现有的轮毂在不使用的时候都不能够进行锁定，这样就使得轮毂很容 易丢失，并且现有的设备都是通过锁链对轮毂进行锁定，没有轮毂自带的设备进行锁定，使 得防盗的过程十分的麻烦，并且不能够使得轮毂在锁定的时候与车架连接为一体，这样就 急需要一种防盗轮毂。 实用新型内容 [0004]本实用新型的目的在于提供一种防盗轮毂，以解决上述背景技术中提出的问题。 [0005]为实现上述目的，本实用新型提供如下技术方案：一种防盗轮毂，包括轮辐，所述 轮辐的中间活动连接有轴杆，所述轮辐的一侧固定连接第一锁盘，所述第一锁盘上固定开 设有锁孔，所述轮辐上固定连接有辐条，所述辐条的顶端固定连接有轮辋，所述轴杆的顶端 固定连接有车架，所述车架的内侧固定连接有第二锁盘，所述第二锁盘上焊接有锁件，所述 锁件的内部两侧分别活动设有第一固定盘和第二固定盘，所述第一固定盘上固定设有第一 锁条，所述第二固定盘上固定设有第二锁条，所述第一固定盘和第二固定盘的内侧均分别 焊接有连接杆，所述锁件的中间固定安装有锁芯，所述锁芯的顶端固定连接有锁杆，所述锁 杆的两端分别连接着两组的连接杆，所述第一锁盘和第二锁盘的之间固定连接有弹簧。 [0006]作为本实用新型的一种优选技术方案，所述第一锁盘和第二锁盘的上至少固定开 设有四组锁孔，至少四组所述锁孔等角度设置。 [0007]作为本实用新型的一种优选技术方案，所述第一固定盘上至少固定设有四组第一 锁条，所述第二固定盘上至少固定设有四组第二锁条，所述第一锁条和第二锁条分别与所 述第一锁盘和所述第二锁盘上的所述锁孔对应连接。 [0008]作为本实用新型的一种优选技术方案，所述轴杆的两端均固定连接有所述车架， 所述轴杆的顶端螺纹连接有固定螺母。 [0009]作为本实用新型的一种优选技术方案，所述锁件上固定开设有锁口，所述锁杆通 过活动销活动连接两端连接杆，两端所述连接杆分别处于锁芯的上下两端。 [0010]作为本实用新型的一种优选技术方案，所述弹簧至少固定设有四组，四组所述弹 簧等角度固定连接有在第一固定盘和第二固定盘之间。 [0011]与现有技术相比，本实用新型提供了一种防盗轮毂，具备以下有益效果： [0012] 1、该防盗轮毂，通过在轮辐上固定连接有第一锁盘，并且在第一锁盘上固定开设 有多组锁孔，以及在车架上固定连接有第二锁盘，使得轮毂在锁定的时候能够与车架形成 一体，不会造成轮毂的丢失； [0013] 2、该防盗轮毂，设有锁件，并且锁件的两侧均活动连接锁盘和锁条，实现对第一锁 盘和第二锁盘的固定卡合连接，并且锁芯通过锁条实现对两侧的锁盘进行活动连接，使得 轮毂与车架能够稳定的连接在一起。 [0014]本实用新型的其它特征和优点将在随后的中阐述，并且，部分地从 中变得显而易见，或者通过实施本实用新型而了解。本实用新型的目的和其他优点可通过 在、权利要求书以及附图中所指出的结构来实现和获得。 附图说明 [0015]图1为本实用新型的轮毂侧面结构示意图； [0016]图2为本实用新型的轮毂与车架连接的部分结构示意图； [0017]图3为本实用新型的锁件剖面结构示意图。 [0018]图中：1、轮辐;2、轴杆;3、第一锁盘;4、锁孔;5、辐条;6、轮辋;7、车架;8、第二锁盘; 9、锁件；10、第一固定盘；11、第二固定盘；12、第一锁条；13、第二锁条；14、连接杆；15、锁芯； 16、锁杆；17、弹簧;18、固定螺母;19、锁口；20、活动销。 具体实施方式 [0019]下面将结合本实用新型实施例中的附图，对本实用新型实施例中的技术方案进行 清楚、完整地描述，显然，所描述的实施例仅仅是本实用新型一部分实施例，而不是全部的 实施例。基于本实用新型中的实施例，本领域普通技术人员在没有做出创造性劳动前提下 所获得的所有其他实施例，都属于本实用新型保护的范围。 [0020]图1和3示出了根据本实用新型提出的一种防盗轮毂的结构示意图。该防盗轮毂， 包括轮辐1，所述轮辐1的中间活动连接有轴杆2,该处的轴杆2用于连接车架7；所述轮辐1的 一侧固定连接第一锁盘3,所述第一锁盘3上固定开设有锁孔4,该处的第一锁盘3用于锁定; 所述轮辐1上固定连接有辐条5,所述辐条5的顶端固定连接有轮辋6,所述轴杆2的顶端固定 连接有车架7,所述轴杆2的两端均固定连接有所述车架7,所述轴杆2的顶端螺纹连接有固 定螺母18,所述车架7的内侧固定连接有第二锁盘8,所述第一锁盘3和第二锁盘8的上至少 固定开设有四组锁孔4,至少四组所述锁孔4等角度设置，该处的第二锁盘8用于将轮毂固定 在车架7上;所述第二锁盘8上焊接有锁件9,该处的锁件9用于对轮毂进行输定；所述锁件9 的内部两侧分别活动设有第一固定盘10和第二固定盘11,所述第一固定盘10上固定设有第 一锁条12,所述第二固定盘11上固定设有第二锁条13,所述第一固定盘10上至少固定设有 四组第一锁条12,所述第二固定盘11上至少固定设有四组第二锁条13,所述第一锁条12和 第二锁条13分别与所述第一锁盘3和所述第二锁盘8上的所述锁孔4对应连接，该处的第一 固定盘10和第二固定盘11上的第一锁条12和第二锁条13用于对第一锁盘3和第二锁盘8进 行固定锁定;所述第一固定盘10和第二固定盘11的内侧均分别焊接有连接杆14,所述锁件9 的中间固定安装有锁芯15,所述锁芯15的顶端固定连接有锁杆16,所述锁杆16的两端分别 连接着两组的连接杆14,所述锁件9上固定开设有锁口19,所述锁杆16通过活动销20活动连 接两端连接杆14,两端所述连接杆14分别处于锁芯15的上下两端，该处的连接杆14用于与 锁芯15上的锁杆16进行活动连接，实现对第一固定盘10和第二固定盘11进行推动;所述第 一固定盘10和第二固定盘11的之间固定连接有弹簧17,所述弹簧17至少固定设有四组，四 组所述弹簧17等角度固定连接有在第一固定盘10和第二固定盘11之间，该处的弹簧17用于 对第一固定盘10和第二固定盘11进行弹性支撑。 [0021]示例性的，如图1-图3所示，本实用新型实施例的防盗轮毂的工作过程如下：在停 车需要进行锁定的轮毂的时候，先将钥匙插入到锁口19的内部，然后进行转动锁芯15,使得 锁芯15能够带动锁杆16实现转动，且锁杆16在转动的时候，能够带动两端的连接杆14实现 移动，进而使得第一固定盘10和第一锁条12插入到第一锁盘3上的锁孔4的内部，并且第二 固定盘11和第二锁条13能够插入到第二锁盘8上的锁孔4的内部，实现对轮毂与车架7的锁 定，并且使得轮毂和车架7能够实现固定连接，完成对轮毂的锁定，防止轮毂被盗。 [0022]需要说明的是，在本文中，诸如术语“包括”、“包含”或者其任何其他变体意在涵盖 非排他性的包含，从而使得包括一系列要素的过程、方法、物品或者设备不仅包括那些要 素，而且还包括没有明确列出的其他要素，或者是还包括为这种过程、方法、物品或者设备 所固有的要素。在没有更多限制的情况下，由语句“包括一个……”限定的要素，并不排除在 包括所述要素的过程、方法、物品或者设备中还存在另外的相同要素。 [0023]尽管已经示出和描述了本实用新型的实施例，对于本领域的普通技术人员而言， 可以理解在不脱离本实用新型的原理和精神的情况下可以对这些实施例进行多种变化、修 改、替换和变型，本实用新型的范围由所附权利要求及其等同物限定。 [EN CN212796395U]: Technical field of anti-theft wheel hub [0001] The present utility model relates to the technical field of wheel hubs, specifically an anti-theft wheel hub. Background technique [0002] The wheel hub is the rotating part of the wheel core connected to the inner wheel steel of the tire through the column, that is, the metal component that supports the center of the tire and is mounted on the shaft. Also called rims, steel rims, sticky reels, and tire bells. There are many types of wheels according to the diameter, width, molding method, and material. [0003] Although the wheel hub is used to support movement, in real life the wheel hub is very easy to lose and needs to be protected. However, the existing wheel hub cannot be locked when not in use, which makes the wheel hub It is easy to lose, and the existing equipment is locked with a chain to the hub. There is no equipment that comes with the hub to lock, which makes the anti-theft process very troublesome, and it is impossible to connect the hub to the frame when locked , So there is an urgent need for an anti-theft wheel hub. Utility model content [0004] The purpose of the present utility model is to provide an anti-theft hub to solve the above-mentioned background art problems. [0005] In order to achieve the above object, the present invention provides the following technical solutions: an anti-theft hub, including spokes, the middle of the spokes is movably connected with a shaft, one side of the spokes is fixedly connected to the first lock disc, the The first lock plate is fixedly provided with a lock hole, the spokes are fixedly connected with spokes, the tops of the spokes are fixedly connected with a rim, the tops of the shafts are fixedly connected with a frame, and the inner side of the frame is fixedly connected There is a second lock disc, a lock piece is welded on the second lock disc, a first fixed disc and a second fixed disc are respectively movably arranged on both sides of the inner side of the lock, and the first fixed disc is fixedly provided with The first lock bar, a second lock bar is fixed on the second fixed plate, the inner sides of the first fixed plate and the second fixed plate are respectively welded with connecting rods, and a lock is fixedly installed in the middle of the lock The top end of the lock cylinder is fixedly connected with a lock rod, the two ends of the lock rod are respectively connected with two sets of connecting rods, and a spring is fixedly connected between the first lock disc and the second lock disc. [0006] As a preferred technical solution of the present invention, at least four sets of lock holes are fixed on the first and second lock discs, and at least four sets of the lock holes are arranged at equal angles. [0007] As a preferred technical solution of the present invention, at least four sets of first lock bars are fixed on the first fixed plate, and at least four sets of second lock bars are fixed on the second fixed plate, The first lock bar and the second lock bar are respectively connected with the lock holes on the first lock disc and the second lock disc. [0008] As a preferred technical solution of the present invention, both ends of the shaft rod are fixedly connected with the frame, and the top end of the shaft rod is threadedly connected with a fixing nut. [0009] As a preferred technical solution of the present invention, the lock is fixed and opened with a lock opening, the lock rod is movably connected to the connecting rods at both ends through a movable pin, and the connecting rods at both ends are respectively located in the lock cylinder The upper and lower ends. [0010] As a preferred technical solution of the present invention, at least four groups of the springs are fixed, and the four groups of the springs are fixedly connected between the first fixed disk and the second fixed disk at an equal angle. [0011] Compared with the prior art, the utility model provides an anti-theft wheel hub, which has the following beneficial effects: [0012] 1. The anti-theft hub is fixedly connected with a first lock disk on the spokes, and is fixedly opened on the first lock disk There are multiple sets of lock holes, and a second lock disk is fixedly connected to the frame, so that the wheel hub can be integrated with the frame when locked, and the wheel hub will not be lost; [0013] 2. The anti-theft wheel hub is provided with a lock, and both sides of the lock are movably connected to the lock disc and the lock bar to achieve a fixed and snap-fit connection to the first lock disc and the second lock disc, and the lock core passes The lock bar realizes the movable connection of the lock discs on both sides, so that the wheel hub and the frame can be stably connected together. [0014] Other features and advantages of the present utility model will be described in the following, and partly become obvious from them, or understood by implementing the present utility model. The purpose and other advantages of the present invention can be realized and obtained through the structures indicated in the claims, the claims and the drawings. Description of the drawings [0015] FIG. 1 is a schematic diagram of the side structure of the wheel hub of the present invention; [0016] FIG. 2 is a partial structural diagram of the connection between the wheel hub and the frame of the utility model; [0017] FIG. 3 is a schematic cross-sectional structure diagram of the lock of the present invention. [0018] In the figure: 1. spokes; 2. shaft; 3. first lock plate; 4. keyhole; 5. spokes; 6. rim; 7. frame; 8. second lock plate; Pieces; 10. The first fixed plate; 11. The second fixed plate; 12. The first lock bar; 13, the second lock bar; 14, the connecting rod; 15, the lock cylinder; 16, the lock rod; 17, the spring; 18 , Fixed nut; 19, lock; 20, movable pin. detailed description [0019] The following will clearly and completely describe the technical solutions in the embodiments of the present utility model with reference to the accompanying drawings in the embodiments of the present utility model. Obviously, the described embodiments are only a part of the embodiments of the present utility model, not All examples. Based on the embodiments of the present utility model, all other embodiments obtained by those of ordinary skill in the art without creative work shall fall within the protection scope of the present utility model. [0020] Figures 1 and 3 show a schematic structural view of an anti-theft hub according to the present utility model. The anti-theft wheel hub includes spokes 1, a shaft 2 is movably connected in the middle of the spokes 1, and the shaft 2 is used to connect the frame 7; one side of the spokes 1 is fixedly connected to the first lock disk 3, so The first lock disk 3 is fixedly provided with a lock hole 4, and the first lock disk 3 is used for locking; The spokes 1 are fixedly connected with spokes 5, the tops of the spokes 5 are fixedly connected with a rim 6, the tops of the shafts 2 are fixedly connected with a frame 7, and both ends of the shafts 2 are fixedly connected. In the frame 7, the top end of the shaft 2 is threadedly connected with a fixing nut 18, the inner side of the frame 7 is fixedly connected with a second lock disc 8, and the upper part of the first lock disc 3 and the second lock disc 8 At least four sets of lock holes 4 are fixedly opened, and at least four sets of lock holes 4 are arranged at equal angles. The second lock disc 8 is used to fix the wheel hub on the frame 7; the second lock disc 8 is welded There is a lock 9 where the lock 9 is used to set the wheel hub; the inner two sides of the lock 9 are respectively provided with a first fixed disk 10 and a second fixed disk 11, the first fixed disk A first lock bar 12 is fixed on the 10, a second lock bar 13 is fixed on the second fixed plate 11, and at least four sets of first lock bars 12 are fixed on the first fixed plate 10. At least four sets of second lock bars 13 are fixed on the second fixed plate 11, and the first lock bars 12 and the second lock bars 13 are respectively connected to the first lock plate 3 and the second lock plate 8. The lock hole 4 is correspondingly connected, and the first lock bar 12 and the second lock bar 13 on the first fixed plate 10 and the second fixed plate 11 are used to perform the first lock plate 3 and the second lock plate 8 Fixed and locked; the inner sides of the first fixed disk 10 and the second fixed disk 11 are respectively welded with connecting rods 14, and the lock 9 A lock core 15 is fixedly installed in the middle of the lock core 15, and the top end of the lock core 15 is fixedly connected with a lock rod 16. The two ends of the lock rod 16 are respectively connected to two sets of connecting rods 14, and the lock 9 is fixedly provided with The lock opening 19, the lock rod 16 is movably connected to the connecting rods 14 at both ends through the movable pin 20, and the connecting rods 14 at both ends are respectively located at the upper and lower ends of the lock cylinder 15, and the connecting rod 14 is used for The lock rod 16 on the lock core 15 is movably connected to push the first fixed disk 10 and the second fixed disk 11; a spring 17 is fixedly connected between the first fixed disk 10 and the second fixed disk 11, At least four groups of the springs 17 are fixed, and the four groups of the springs 17 are fixedly connected between the first fixed plate 10 and the second fixed plate 11 at an equal angle, and the spring 17 is used for the first fixed plate 10 And the second fixed plate 11 is elastically supported. [0021] Illustratively, as shown in FIGS. 1-3, the working process of the anti-theft hub of the embodiment of the present invention is as follows: when parking the hub that needs to be locked, first insert the key into the lock opening 19, Then rotate the lock cylinder 15 so that the lock cylinder 15 can drive the lock rod 16 to rotate, and when the lock rod 16 rotates, it can drive the connecting rods 14 at both ends to move, so that the first fixed disk 10 and the first lock bar can be moved. 12 is inserted into the lock hole 4 on the first lock plate 3, and the second fixing plate 11 and the second lock bar 13 can be inserted into the lock hole 4 on the second lock plate 8 to realize the alignment of the wheel hub and the frame 7 is locked, and the wheel hub and the frame 7 can be fixedly connected to complete the locking of the wheel hub and prevent the wheel hub from being stolen. [0022] It should be noted that in this article, terms such as "including", "including" or any other variations thereof are intended to cover non-exclusive inclusion, so that a process, method, article or device including a series of elements is not only Including those elements, but also other elements that are not explicitly listed, or elements inherent to the process, method, article, or equipment. If there are no more restrictions, the element defined by the sentence "including a..." does not exclude the existence of other identical elements in the process, method, article, or equipment that includes the element. [0023] Although the embodiments of the present utility model have been shown and described, for those of ordinary skill in the art, it will be understood that these embodiments can be carried out in various ways without departing from the principle and spirit of the present utility model. For changes, modifications, substitutions and variations, the scope of the present invention is defined by the appended claims and their equivalents.
[ZH CN212796396U]: 一种工程车轮毂散热型轮毂 [EN CN212796396U]: Engineering vehicle hub heat dissipation type hub | [ZH CN212796396U]: 本实用新型公开了一种工程车轮毂散热型轮毂，包括轮毂本体，所述散热筋圈外侧壁设有六个等距分布的支撑散热机构和六个等距分布的毂内散热机构，所述支撑散热机构包括开设在所述散热筋圈外壁的两个第一风道孔和开设在所述支撑连接条上的两个散热盲孔，所所述毂内散热机构包括两个开设在所述散热筋圈外侧壁的第二风道孔以及开设在所述散热筋圈与所述轮毂本体之间的散热导向孔；通过散热盲孔对支撑连接条进行散热，风通过第二风道孔进入后，通过弧形的散热导向孔导入轮毂内部，该专利的结构简单，结构方便，从而使整个轮毂的一体性增加，在恶劣环境下依然可以工作，进而增加该专利的实用性。 [EN CN212796396U]: The utility model discloses an engineering vehicle wheel hub heat dissipation type wheel hub which comprises a wheel hub body, and six supporting heat dissipation mechanisms distributed at equal intervals and six in-wheel heat dissipation mechanisms distributed at equal intervals are arranged on the outer side wall of a heat dissipation rib ring. The supporting heat dissipation mechanism comprisestwo first air channel holes formed in the outer wall of the heat dissipation rib ring and two heat dissipation blind holes formed in the supporting connecting strip. The in-hub heat dissipation mechanism comprises two second air duct holes formed in the outer side wall of the heat dissipation rib ring and heat dissipation guide holes formed between the heat dissipation rib ring and the hub body;the supporting connecting strip is subjected to heat dissipation through the heat dissipation blind holes, air is guided into the hub through the arc-shaped heat dissipation guide holes after enteringthrough the second air duct holes, and the hub is simple in structure and convenient to use, so that the integrity of the whole hub is improved, the hub can still work in a severe environment, and the practicability of the hub is improved. | CN212796396U | 2021-03-26 | CN202021586897U | 2020-08-04 | CN202021586897U, 2020-08-04 | CN212796396U: 2021-03-26 | HENAN GUANGRUI AUTOMATIVE PARTS CO LTD | LI QUANXI ZHU HAORAN | B60B27/00: I B60B19/10: I |  |  |  | [ZH CN212796396U]: 1 .一种工程车轮毂散热型轮毂，包括轮毂本体（1），所述轮毂本体（1）内壁通过六个环 形分布的支撑连接条（11）固定连接有固定安装环（12），其特征在于:所述轮毂本体（1）靠近 所述固定安装环（12）的一侧固定连接有散热筋圈（2），所述散热筋圈⑵外侧壁设有六个等 距分布的支撑散热机构（3）和六个等距分布的毂内散热机构（4），所述支撑散热机构（3）与 所述毂内散热机构（4）交错分布，所述支撑散热机构（3）位于所述支撑连接条（11）的上方， 所述支撑散热机构（3）包括开设在所述散热筋圈（2）外壁的两个第一风道孔（31）和开设在 所述支撑连接条（11）上的两个散热盲孔（32），所述第一风道孔（31）与所述散热盲孔（32）相 互连通，所述第一风道孔（31）倾斜，所述散热盲孔（32）具有弧度，所述散热盲孔（32）一端具 有第一排风口（33），所述第一排风口（33）位于所述支撑连接条（11）的外壁； 所述毂内散热机构（4）包括两个开设在所述散热筋圈（2）外侧壁的第二风道孔（41）以 及开设在所述散热筋圈（2）与所述轮毂本体（1）之间的散热导向孔（42），所述第二风道孔 （41）与所述第一风道孔（31）的倾斜方向一致，所述散热导向孔（42）向所述轮毂本体（1）内 侧倾斜，所述散热导向孔（42）具有弧度，所述散热导向孔（42）一端具有第二排风口（43），所 述第二排风口（43）位于所述轮毂本体⑴内侧壁。 2 .根据权利要求1所述的一种工程车轮毂散热型轮毂，其特征在于：所述散热筋圈（2） 外壁固定连接有若干个与所述第一风道孔（31）、第二风道孔（41）相配合的集风围板（5）。 3 .根据权利要求2所述的一种工程车轮毂散热型轮毂，其特征在于：所述集风围板（5） 一端为开放结构，所述集风围板⑸的开放口面向所述轮毂本体（1）的顺时针旋转方向。 4 .根据权利要求1所述的一种工程车轮毂散热型轮毂，其特征在于：所述散热筋圈（2） 的外侧面高于所述轮毂本体⑴的外侧面。 5 .根据权利要求1所述的一种工程车轮毂散热型轮毂，其特征在于：所述散热筋圈（2） 的表面贴附有铁氟龙薄膜。 6 .根据权利要求1所述的一种工程车轮毂散热型轮毂，其特征在于:所述毂内散热机构 ⑷位于两个所述支撑连接条（11）之间。 [EN CN212796396U]: 1 An engineering wheel hub heat-dissipating type wheel hub, comprising a hub body (1), the inner wall of the hub body (1) is fixedly connected with a fixed mounting ring (12) through six annularly distributed support connecting bars (11), and is characterized in : The side of the hub body (1) close to the fixed mounting ring (12) is fixedly connected with a heat dissipation rib (2), and the outer wall of the heat dissipation rib (2) is provided with six equally spaced support and heat dissipation mechanisms ( 3) and six equidistantly distributed heat dissipating mechanisms (4) in the hub, the supporting heat dissipating mechanism (3) and the heat dissipating mechanism (4) in the hub are staggeredly distributed, and the supporting heat dissipating mechanism (3) is located on the support Above the connecting strip (11), the supporting heat dissipation mechanism (3) includes two first air duct holes (31) opened on the outer wall of the heat dissipation rib (2) and the supporting connecting strip (11) The two heat dissipation blind holes (32) on the upper side, the first air duct hole (31) and the heat dissipation blind hole (32) communicate with each other, the first air duct hole (31) is inclined, and the heat dissipation blind hole (32) It has a curvature, one end of the blind heat dissipation hole (32) has a first air outlet (33), and the first air outlet (33) is located on the outer wall of the supporting connecting bar (11); the hub The internal heat dissipation mechanism (4) includes two second air duct holes (41) opened on the outer side wall of the heat dissipation rib (2) and opened between the heat dissipation rib (2) and the hub body (1) Between the heat dissipation guide hole (42), the second air duct hole (41) It is consistent with the inclination direction of the first air duct hole (31), the heat dissipation guide hole (42) is inclined toward the inner side of the hub body (1), and the heat dissipation guide hole (42) has an arc, so One end of the heat dissipation guide hole (42) has a second air outlet (43), and the second air outlet (43) is located on the inner side wall of the hub body (1). 2 The heat-dissipating wheel hub of an engineering wheel hub according to claim 1, characterized in that: the outer wall of the heat-dissipating ribs (2) is fixedly connected with a plurality of the first air duct holes (31) and the second air duct. The wind collecting coaming plate (5) matched with the passage hole (41). 3 The heat-dissipating wheel hub of an engineering wheel hub according to claim 2, characterized in that: one end of the wind collecting coaming plate (5) is an open structure, and the open opening of the wind collecting coaming plate (5) faces the hub body (1) The clockwise rotation direction. 4 The heat-dissipating wheel hub of an engineering wheel hub according to claim 1, wherein the outer surface of the heat-dissipating rib (2) is higher than the outer surface of the hub body (1). 5 The heat-dissipating wheel hub of an engineering wheel hub according to claim 1, wherein a Teflon film is attached to the surface of the heat-dissipating ribs (2). 6 An engineering wheel hub heat dissipation type wheel hub according to claim 1, characterized in that: the heat dissipation mechanism (4) in the hub is located between the two supporting connecting bars (11). | [ZH CN212796396U]: 一种工程车轮毂散热型轮毂 技术领域 [0001]本实用新型属于汽车配件技术领域，具体涉及一种工程车轮毂散热型轮毂。 背景技术 [0002]轮毂作为电动汽车中的重要零部件之一，在电动汽车制动时常与刹车装置摩擦产 生大量热能，这些热能如不能及时散出，势必引起刹车装置老化以及行车安全降低的问题。 [0003]中国专利公开了一种散热型轮毂，其公开号为(CN205417005U)，该专利技术在轮 毂带动单向轴承做正向转动的时候，可以带动扇叶的叶轴转动，实现散热降温，但是，在轮 毂外壁设置的转动机构，使轮毂结构复杂，并且又牵扯了一些传动机构，而轮毂暴露在外 部，工程车行驶的环境复杂，例如石子或者灰尘进入叶轴或者转动机构的内部时，造成转动 摩擦力增大，进而造成轮毂磨损，同时维护更加麻烦，因此该专利的实用性不高。 [0004]因此，本领域技术人员提供了一种工程车轮毂散热型轮毂，以解决上述背景技术 中提出的问题。 实用新型内容 [0005]为解决上述背景技术中提出的问题。本实用新型提供了一种工程车轮毂散热型轮 毂，具有结构简单散热效果好的特点。 [0006]本实用新型提供如下技术方案:一种工程车轮毂散热型轮毂，包括轮毂本体，所述 轮毂本体内壁通过六个环形分布的支撑连接条固定连接有固定安装环，所述轮毂本体靠近 所述固定安装环的一侧固定连接有散热筋圈，所述散热筋圈外侧壁设有六个等距分布的支 撑散热机构和六个等距分布的毂内散热机构，所述支撑散热机构与所述毂内散热机构交错 分布，所述支撑散热机构位于所述支撑连接条的上方，所述支撑散热机构包括开设在所述 散热筋圈外壁的两个第一风道孔和开设在所述支撑连接条上的两个散热盲孔，所述第一风 道孔与所述散热盲孔相互连通，所述第一风道孔倾斜，所述散热盲孔具有弧度，所述散热盲 孔一端具有第一排风口，所述第一排风口位于所述支撑连接条的外壁，所述毂内散热机构 包括两个开设在所述散热筋圈外侧壁的第二风道孔以及开设在所述散热筋圈与所述轮毂 本体之间的散热导向孔，所述第二风道孔与所述第一风道孔的倾斜方向一致，所述散热导 向孔向所述轮毂本体内侧倾斜，所述散热导向孔具有弧度，所述散热导向孔一端具有第二 排风口，所述第二排风口位于所述轮毂本体内侧壁。 [0007]优选的，所述散热筋圈外壁固定连接有若干个与所述第一风道孔、第二风道孔相 配合的集风围板。 [0008]优选的，所述集风围板一端为开放结构，所述集风围板的开放口面向所述轮毂本 体的顺时针旋转方向。 [0009]优选的，所述散热筋圈的外侧面高于所述轮毂本体的外侧面。 [0010]优选的，所述散热筋圈的表面贴附有铁氟龙薄膜。 [0011]优选的，所述毂内散热机构位于两个所述支撑连接条之间。 [0012]与现有技术相比，本实用新型的有益效果是:风通过第一风道孔进入后，进入散热 盲孔内部，然后通过第一排风口排出，通过散热盲孔对支撑连接条进行散热，风通过第二风 道孔进入后，通过弧形的散热导向孔导入轮毂内部，轮毂内部具有一些刹车机构以及连接 机构，从而使这两种机构依然可以在行驶过程中通过引导风进行散热，该专利的结构简单， 结构方便，从而使整个轮毂的一体性增加，在恶劣环境下依然可以工作，进而增加该专利的 实用性。 附图说明 [0013]图1为本实用新型的结构示意图； [0014]图2为本实用新型的主视示意图； [0015]图3为本实用新型的主视散热流程示意图； [0016]图4为本实用新型的侧视剖面示意图。 [0017]图中：1、轮毂本体；11、支撑连接条；12、固定安装环；2、散热筋圈；3、支撑散热机 构;31、第一风道孔;32、散热盲孔;33、第一排风口；4、毂内散热机构;41、第二风道孔;42、散 热导向孔;43、第二排风口；5、集风围板。 具体实施方式 [0018]下面将结合本实用新型实施例中的附图，对本实用新型实施例中的技术方案进行 清楚、完整地描述，显然，所描述的实施例仅仅是本实用新型一部分实施例，而不是全部的 实施例。 [0019] 一种工程车轮毂散热型轮毂，包括轮毂本体1，轮毂本体1内壁通过六个环形分布 的支撑连接条11固定连接有固定安装环12,轮毂本体1靠近固定安装环12的一侧固定连接 有散热筋圈2,散热筋圈2外侧壁设有六个等距分布的支撑散热机构3和六个等距分布的毂 内散热机构4，支撑散热机构3与毂内散热机构4交错分布，支撑散热机构3位于支撑连接条 11的上方，支撑散热机构3包括开设在散热筋圈2外壁的两个第一风道孔31和开设在支撑连 接条11上的两个散热盲孔32,第一风道孔31与散热盲孔32相互连通，第一风道孔31倾斜，散 热盲孔32具有弧度，散热盲孔32一端具有第一排风口 33,第一排风口 33位于支撑连接条11 的外壁，毂内散热机构4包括两个开设在散热筋圈2外侧壁的第二风道孔41以及开设在散热 筋圈2与轮毂本体1之间的散热导向孔42,第二风道孔41与第一风道孔31的倾斜方向一致， 散热导向孔42向轮毂本体1内侧倾斜，散热导向孔42具有弧度，散热导向孔42一端具有第二 排风口43，第二排风口43位于轮毂本体1内侧壁。 [0020]本实施方案中：轮毂本体1主要起到承载轮胎的作用，因此将散热筋圈2设置在轮 毂的外部，汽车在向前方行驶的过程中，散热筋圈2不断的转动，从而使风不停的通过支撑 散热机构3与毂内散热机构4进行散热，由于轮毂本体1位于汽车侧面且轮毂内部无法直接 接受到来风,因此风通过第一风道孔31进入后,进入散热盲孔32内部，然后通过第一排风口 33排出,通过散热盲孔32对支撑连接条11进行散热，风通过第二风道孔41进入后,通过弧形 的散热导向孔42导入轮毂内部，轮毂内部具有一些刹车机构以及连接机构，从而使这两种 机构依然可以在行驶过程中通过引导风进行散热，该专利的结构简单，结构方便，从而使整 个轮毂的一体性增加，在恶劣环境下依然可以工作，进而增加该专利的实用性。 [0021]在图2-3中：散热筋圈2外壁固定连接有若干个与第一风道孔31、第二风道孔41相 配合的集风围板5,集风围板5一端为开放结构，集风围板5的开放口面向轮毂本体1的顺时 针旋转方向，集风围板5在转动时，开口端在不停的向下方转动，从而将风不停的引导进入 第一风道孔31、第二风道孔41内部。 [0022]在图1和图4中：散热筋圈2的外侧面高于轮毂本体1的外侧面，因为轮毂在转动的 时候，散热筋圈2可以直接在外部作用，此时散热筋圈2在前进时直接能够接收到前方来凤。 [0023]在图1中：散热筋圈2的表面贴附有铁氟龙薄膜，铁氟龙薄膜的不粘性可以降低灰 尘的贴附率。 [0024]在图2-3中：毂内散热机构4位于两个支撑连接条11之间，由于毂内散热机构4主要 作用毂内，因此与支撑连接条11避开。 [0025]本实用新型的工作原理及使用流程:轮毂本体1主要起到承载轮胎的作用，因此将 散热筋圈2设置在轮毂的外部，汽车在向前方行驶的过程中，散热筋圈2不断的转动，从而使 风不停的通过支撑散热机构3与毂内散热机构4进行散热，由于轮毂本体1位于汽车侧面且 轮毂内部无法直接接受到来风，因此风通过第一风道孔31进入后，进入散热盲孔32内部，然 后通过第一排风口 33排出，通过散热盲孔32对支撑连接条11进行散热，风通过第二风道孔 41进入后，通过弧形的散热导向孔42导入轮毂内部，轮毂内部具有一些刹车机构以及连接 机构，从而使这两种机构依然可以在行驶过程中通过引导风进行散热，该专利的结构简单， 结构方便，从而使整个轮毂的一体性增加，在恶劣环境下依然可以工作，进而增加该专利的 实用性。 [0026] 最后应说明的是：以上所述仅为本实用新型的优选实施例而已，并不用于限制本 实用新型，尽管参照前述实施例对本实用新型进行了详细的说明，对于本领域的技术人员 来说，其依然可以对前述各实施例所记载的技术方案进行修改，或者对其中部分技术特征 进行等同替换。 [EN CN212796396U]: Technical field of heat-dissipating wheel hub for engineering wheel hub [0001] This utility model belongs to the technical field of auto parts, and specifically relates to an engineering wheel hub heat dissipation type wheel hub. Background technique [0002] The wheel hub is one of the important parts of electric vehicles. When the electric vehicle brakes, it often rubs against the brake device to generate a large amount of heat energy. If this heat energy cannot be released in time, it will inevitably cause problems of aging of the brake device and reduced driving safety. [0003] The Chinese patent discloses a heat-dissipating hub with the publication number (CN205417005U). This patented technology can drive the shaft of the fan blade to rotate when the hub drives the one-way bearing to rotate in the positive direction to achieve heat dissipation and cooling. However, the rotation mechanism provided on the outer wall of the hub makes the structure of the hub complex and involves some transmission mechanisms. The hub is exposed to the outside, and the driving environment of the engineering vehicle is complicated. For example, when stones or dust enter the interior of the blade shaft or the rotation mechanism, As a result of the increase in rotational friction, the hub wears out and maintenance is more troublesome. Therefore, the utility of this patent is not high. [0004] Therefore, those skilled in the art provide a heat-dissipating wheel hub for engineering wheel hubs to solve the above-mentioned problems in the background art. Utility model content [0005] To solve the above-mentioned background art problems. The utility model provides a heat dissipation type wheel hub for an engineering wheel hub, which has the characteristics of simple structure and good heat dissipation effect. [0006] The present utility model provides the following technical solutions: an engineering wheel hub heat dissipation type hub, including a hub body, the inner wall of the hub body is fixedly connected with a fixed mounting ring through six annularly distributed support connecting bars, and the hub body is close to One side of the fixed mounting ring is fixedly connected with a heat dissipation rib, and the outer side wall of the heat dissipation rib is provided with six equidistantly distributed support and heat dissipation mechanisms and six equidistantly distributed heat dissipation mechanisms in the hub, the supporting heat dissipation mechanism Distributed alternately with the heat dissipation mechanism in the hub, the supporting heat dissipation mechanism is located above the supporting connecting bar, and the supporting heat dissipation mechanism includes two first air duct holes opened on the outer wall of the heat dissipation ribs and The two heat dissipation blind holes on the support connecting bar, the first air duct hole communicates with the heat dissipation blind hole, the first air duct hole is inclined, the heat dissipation blind hole has an arc, the heat dissipation blind hole One end has a first air outlet, the first air outlet is located on the outer wall of the support connecting bar, the heat dissipation mechanism in the hub includes two second air duct holes opened on the outer side wall of the heat dissipation ribs and In the heat dissipation guide hole between the heat dissipation rib and the hub body, the second air duct hole has the same inclination direction as the first air duct hole, and the heat dissipation guide hole is inclined to the inner side of the hub body The heat dissipation guide hole has a curvature, one end of the heat dissipation guide hole has a second air outlet, and the second air outlet is located on the inner wall of the hub body. [0007] Preferably, the outer wall of the heat dissipation ribs is fixedly connected with a plurality of wind collecting enclosures that are matched with the first air duct holes and the second air duct holes. [0008] Preferably, one end of the wind collecting enclosure has an open structure, and the open opening of the wind collecting enclosure faces the clockwise rotation direction of the hub body. [0009] Preferably, the outer surface of the heat dissipation rib is higher than the outer surface of the hub body. [0010] Preferably, a Teflon film is attached to the surface of the heat dissipation ribs. [0011] Preferably, the heat dissipation mechanism in the hub is located between the two supporting connecting bars. [0012] Compared with the prior art, the beneficial effect of the present invention is that after the wind enters through the first air duct hole, it enters into the heat dissipation blind hole, and then is discharged through the first air exhaust port, and is connected to the support through the heat dissipation blind hole. After the wind enters through the second air duct hole, it is introduced into the hub through the arc-shaped heat dissipation guide hole. There are some braking mechanisms and connecting mechanisms inside the hub, so that these two mechanisms can still guide the wind during driving. For heat dissipation, the patent has a simple structure and a convenient structure, which increases the integrity of the entire wheel hub and can still work in harsh environments, thereby increasing the practicability of the patent. Description of the drawings [0013] Figure 1 is a schematic diagram of the structure of the utility model; [0014] Figure 2 is a schematic front view of the utility model; [0015] FIG. 3 is a schematic diagram of the front-view heat dissipation process of the utility model; [0016] FIG. 4 is a schematic side sectional view of the utility model. [0017] In the figure: 1, the hub body; 11, the support connecting strip; 12, the fixed mounting ring; 2, the heat dissipation ribs; 3, the support for the heat dissipation mechanism; 31, the first air duct hole; 32, the blind heat dissipation hole; 33 4. The first air outlet; 4. The heat dissipation mechanism in the hub; 41. The second air duct hole; 42, the heat dissipation guide hole; 43. The second air outlet; 5. The air collecting enclosure. detailed description [0018] The following will clearly and completely describe the technical solutions in the embodiments of the present utility model with reference to the drawings in the embodiments of the present utility model. Obviously, the described embodiments are only a part of the embodiments of the present utility model, not All examples. [0019] An engineering wheel hub heat-dissipating type hub, including a hub body 1, the inner wall of the hub body 1 is fixedly connected with a fixed mounting ring 12 through six annularly distributed support connecting bars 11, and the hub body 1 is close to the side of the fixed mounting ring 12 The heat dissipation rib 2 is fixedly connected. The outer side wall of the heat dissipation rib 2 is provided with six equidistantly distributed support and heat dissipation mechanisms 3 and six equidistantly distributed heat dissipation mechanisms 4 in the hub. The support heat dissipation mechanism 3 and the heat dissipation mechanism 4 in the hub are staggered The supporting heat dissipation mechanism 3 is located above the supporting connecting bar 11. The supporting heat dissipating mechanism 3 includes two first air duct holes 31 opened on the outer wall of the heat dissipation rib 2 and two heat dissipation blind holes 32 opened on the supporting connecting bar 11 The first air duct hole 31 and the heat dissipation blind hole 32 are in communication with each other, the first air duct hole 31 is inclined, the heat dissipation blind hole 32 has an arc, one end of the heat dissipation blind hole 32 has a first air outlet 33, and the first air outlet 33 is located Supporting the outer wall of the connecting bar 11, the heat dissipation mechanism 4 in the hub includes two second air duct holes 41 opened on the outer side wall of the heat dissipation rib 2 and a heat dissipation guide hole 42 opened between the heat dissipation rib 2 and the hub body 1. The two air duct holes 41 have the same inclination direction as the first air duct hole 31, the heat dissipation guide hole 42 is inclined to the inner side of the hub body 1, the heat dissipation guide hole 42 has a curvature, one end of the heat dissipation guide hole 42 has a second air outlet 43, and the second The exhaust port 43 is located on the inner side wall of the hub body 1. [0020] In this embodiment: the hub body 1 mainly plays the role of bearing the tire, so the heat dissipation rib 2 is arranged on the outside of the hub, and the heat dissipation rib 2 continuously rotates when the car is driving forward, thereby making The wind continuously dissipates heat through the supporting heat dissipation mechanism 3 and the heat dissipation mechanism 4 in the hub. Since the hub body 1 is located on the side of the car and the inside of the hub cannot directly receive the incoming wind, the wind enters through the first air duct hole 31 and enters the blind heat dissipation hole. 32 inside, and then discharged through the first exhaust port 33, and the supporting connecting strip 11 is dissipated through the blind holes 32 for heat dissipation. After the wind enters through the second air duct hole 41, it is introduced into the hub through the arc-shaped heat dissipation guide hole 42. There are some brake mechanisms and connecting mechanisms inside, so that these two mechanisms can still conduct heat by guiding the wind during driving. The patented structure is simple and convenient, so that the integrity of the entire wheel hub is increased, and it can still be used in harsh environments. Can work, thereby increasing the utility of the patent. [0021] In Figure 2-3: the outer wall of the heat dissipation rib 2 is fixedly connected with a number of air-collecting enclosures 5 that are matched with the first air duct holes 31 and the second air duct holes 41, and one end of the air-collecting enclosure 5 is Open structure, the open opening of the wind collecting enclosure 5 faces the clockwise rotation direction of the hub body 1. When the wind collecting enclosure 5 rotates, the open end continuously rotates downwards, so as to continuously guide the wind into the first Inside the air passage hole 31 and the second air passage hole 41. [0022] In Figures 1 and 4: the outer surface of the heat dissipation rib 2 is higher than the outer surface of the hub body 1, because the heat dissipation rib 2 can act directly on the outside when the hub is rotating, and the heat dissipation rib 2 When moving forward, he can directly receive the incoming phoenix from the front. [0023] In Fig. 1: Teflon film is attached to the surface of the heat sink ring 2, and the non-stick property of the Teflon film can reduce the adhesion rate of dust. [0024] In FIGS. 2-3: the heat dissipation mechanism 4 in the hub is located between the two supporting connecting bars 11. Since the heat dissipating mechanism 4 in the hub mainly functions in the hub, it avoids the supporting connecting bars 11. [0025] The working principle and use process of the utility model: the hub body 1 mainly plays the role of bearing tires, so the heat dissipation ribs 2 are arranged on the outside of the hub, and the heat dissipation ribs 2 are constantly in the process of driving forward. As the hub body 1 is located on the side of the car and the inside of the hub cannot directly receive the incoming wind, the wind keeps passing through the supporting heat dissipation mechanism 3 and the heat dissipation mechanism 4 in the hub to dissipate heat. Therefore, the wind enters through the first air duct hole 31. , Enters the heat dissipation blind hole 32, and then discharges through the first air exhaust port 33, through the heat dissipation blind hole 32 to dissipate the support connecting strip 11, after the wind enters through the second air duct hole 41, it passes through the arc-shaped heat dissipation guide hole 42 Introduced into the hub, there are some braking mechanisms and connecting mechanisms inside the hub, so that these two mechanisms can still conduct heat by guiding the wind during driving. The patented structure is simple and convenient, thereby increasing the integrity of the entire hub. It can still work in harsh environments, thereby increasing the utility of the patent. [0026] Finally, it should be noted that the above descriptions are only preferred embodiments of the present utility model and are not intended to limit the present utility model. Although the present utility model has been described in detail with reference to the foregoing embodiments, the technology in the field For personnel, they can still modify the technical solutions described in the foregoing embodiments, or equivalently replace some of the technical features.
[ZH CN212708737U]: 一种耐腐蚀的汽车轮毂单元 [EN CN212708737U]: Corrosion-resistant automobile hub unit | [ZH CN212708737U]: 本实用新型涉及一种耐腐蚀的汽车轮毂单元，所属汽车轮毂单元技术领域，包括轮毂法兰盘，轮毂法兰盘上设有外圈法兰，外圈法兰与轮毂法兰盘间设有与轮毂法兰盘相卡嵌式套接的内圈，内圈上端设有底盘连接板，底盘连接板下端与内圈间设有轮毂安装盘，内圈端面设有与内圈相嵌套式卡嵌的防尘盖，防尘盖与底盘连接板间设有润滑油补液组件，润滑油补液组件下部与防尘盖间设有出油管，润滑油补液组件上端与底盘连接板间设有补油油缸，润滑油补液组件上部设有与补油油缸相抱箍式固定的补油管。具有结构紧凑、环保节能、散热性能强、结构强度高和耐腐蚀性高的特点。解决了散热差和强度低引起寿命短的问题。延长使用寿命，提高运行稳定性和安全性。 [EN CN212708737U]: The utility model relates to a corrosion-resistant automobile hub unit, which belongs to the technical field of automobile hub units and comprises a hub flange plate, an outer ring flange is arrangedon the hub flange plate, an inner ring sleeved with the hub flange plate in a clamped and embedded manner is arranged between the outer ring flange and the hub flange plate, and a chassis connecting plate is arranged at the upper end of the inner ring. A hub mounting disc is arranged between the lower end of the chassis connecting plate and the inner ring, a dustproof cover embedded in the inner ring in a nested mode is arranged on the end face of the inner ring, a lubricating oil supplementing assembly is arranged between the dustproof cover and the chassis connecting plate, an oil outlet pipe is arranged between the lower portion of the lubricating oil supplementing assembly and the dustproof cover, and an oil supplementing oil cylinder is arranged between the upper end of the lubricating oil supplementing assembly and the chassis connecting plate. And the upper part of the lubricating oil supplementing assembly is provided with an oil supplementing pipe which is fixed with the oil supplementing oil cylinder in a hooping manner. The LED lamp has the characteristics of compact structure, environment friendliness, energy conservation, high heat dissipation performance, high structural strength and high corrosion resistance. The problem of short service life caused by poor heat dissipation and low strength is solved. The service life is prolonged, and the operation stability andsafety are improved. | CN212708737U | 2021-03-16 | CN202021546961U | 2020-07-30 | CN202021546961U, 2020-07-30 | CN212708737U: 2021-03-16 | ZHEJIANG FENGBO HARDWARE CO LTD | YE GUANMING | B60B27/00: I |  |  |  | [ZH CN212708737U]: 1 .一种耐腐蚀的汽车轮毂单元，包括轮毂法兰盘(7),所述的轮毂法兰盘(7)上设有与 轮毂法兰盘⑺相活动式套接的外圈法兰(6)，所述的外圈法兰⑹与轮毂法兰盘⑺间设有 与轮毂法兰盘⑺相卡嵌式套接的内圈(13)，其特征在于:所述的内圈(13)上端设有底盘连 接板(4)，所述的底盘连接板⑷下端与内圈(13)间设有与内圈(13)相嵌套式螺栓连接固定 的轮毂安装盘⑸，所述的内圈(13)端面设有与内圈(13)相嵌套式卡嵌的防尘盖(14)，所述 的防尘盖(14)与底盘连接板(4)间设有润滑油补液组件(1)，所述的润滑油补液组件(1)下 部与防尘盖(14)间设有出油管(15)，所述的润滑油补液组件(1)上端与底盘连接板(4)间设 有补油油缸(3)，所述的润滑油补液组件(1)上部设有与补油油缸(3)相抱箍式固定的补油 管⑵。 2 .根据权利要求1所述的一种耐腐蚀的汽车轮毂单元，其特征在于:所述的润滑油补液 组件(1)包括活塞杆(18)和油缸体(20)，所述的活塞杆(18)与油缸体(20)相活动式嵌接，所 述的活塞杆(18)上端设有与补油油缸(3)相螺纹式套接固定的限位安装板(16)，所述的限 位安装板(16)与油缸体(20)之间设有与活塞杆(18)相位移套接的缓冲弹簧(17)，所述的活 塞杆(18)下端面上设有与油缸体(20)相密封且活动式套接的压板(19)。 3 .根据权利要求1所述的一种耐腐蚀的汽车轮毂单元，其特征在于:所述的轮毂法兰盘 (7)与外圈法兰(6)之间、内圈(13)与外圈法兰(6)之间分别设有保持架(9)，所述的保持架 (9)内均设有若干与保持架⑼相活动式卡接的滚柱(8)； 所述的外圈法兰(6)侧端口与轮毂法兰盘(7)之间设有多唇骨架密封圈(10)。 4 .根据权利要求3所述的一种耐腐蚀的汽车轮毂单元，其特征在于：两保持架(9)间设 有与轮毂法兰盘(7)相卡嵌式套接固定的齿圈(12)，所述的轮毂法兰盘(7)上设有与齿圈 (12)相连通的传感器安装孔(11)。 [EN CN212708737U]: 1 A corrosion-resistant automobile hub unit, comprising a hub flange (7), the hub flange (7) is provided with an outer ring flange (6) which is movably sleeved with the hub flange ), between the outer ring flange and the hub flange is provided with an inner ring (13) that is snap-fit sleeved with the hub flange , characterized in that: the inner ring (13) The upper end is provided with a chassis connecting plate (4), the lower end of the chassis connecting plate (4) and the inner ring (13) are provided with a hub mounting plate which is nested and bolted to the inner ring (13). The end face of the ring (13) is provided with a dust cover (14) that is nested and inserted with the inner ring (13), and a lubricating oil replenishing assembly is provided between the dust cover (14) and the chassis connecting plate (4) (1) An oil outlet pipe (15) is provided between the lower part of the lubricating oil supplement assembly (1) and the dust cover (14), and the upper end of the lubricating oil supplement assembly (1) and the chassis connecting plate (4) are provided An oil replenishment cylinder (3) is provided, and the upper part of the lubricating oil replenishment assembly (1) is provided with an oil replenishment pipe which is hoop-fixed with the oil replenishment cylinder (3). 2 A corrosion-resistant automobile hub unit according to claim 1, characterized in that: the lubricating oil replenishment assembly (1) includes a piston rod (18) and an oil cylinder (20), and the piston rod ( 18) It is movably embedded with the oil cylinder body (20), and the upper end of the piston rod (18) is provided with a limit mounting plate (16) that is threadedly sleeved and fixed with the replenishing oil cylinder (3). A buffer spring (17) is provided between the limit mounting plate (16) and the cylinder body (20) to be sleeved with the piston rod (18). The lower end of the piston rod (18) is provided with the cylinder body (20) The pressure plate (19) which is sealed and movable sleeve. 3 A corrosion-resistant automobile hub unit according to claim 1, characterized in that: between the hub flange (7) and the outer ring flange (6), the inner ring (13) and the outer ring A cage (9) is provided between the flanges (6), and the cage (9) is provided with a number of rollers (8) that are movably clamped to the cage ; the outer ring A multi-lip skeleton sealing ring (10) is arranged between the side port of the flange (6) and the hub flange (7). 4 A corrosion-resistant automobile hub unit according to claim 3, characterized in that: between the two cages (9) there is a gear ring (12) that is snap-fitted and sleeved and fixed with the hub flange (7). ), the hub flange (7) is provided with a sensor mounting hole (11) communicating with the gear ring (12). | [ZH CN212708737U]: 一种耐腐蚀的汽车轮毂单元 技术领域 [0001]本实用新型涉及汽车轮毂单元技术领域，具体涉及一种耐腐蚀的汽车轮毂单元。 背景技术 [0002] 汽车的轮轴承一般采用的是双列滚珠轴承，轴承的安装、涂油、密封以及游隙的调 整都是在汽车生产线上进行的。汽车在维修店维护时，还需要对轴承进行清洗、涂油和调 整。目前现有技术的汽车轮毂单元，结构相对复杂，强度低，安装麻烦，使用效果不佳，造成 维修成本的提高。为了提高产品使用寿命和强度，产品采用了及其特殊的生产材料、精益化 的生产工艺。其中存在特殊性能的包括外圈、内圈、保持架、法兰盘、螺栓、密封件等，这些特 殊的部件构成，使轮毂的强度得到明显地提高，确保了产品在极寒的条件下依旧可以保证 轴承的使用寿命及性能不会下滑。 [0003]中国专利201320801315.7,公开日为2014年7月16日，公开一种低摩擦低损耗重载 荷的轮毂单元。包括带有空腔的法兰盘体，所述的空腔中设有渐开线花键齿，所述的法兰盘 体的头部套有内圈，所述的内圈与法兰盘体外套有外圈，所述的内圈与外圈间、法兰盘体与 外圈间分别设有保持架，所述的保持架中设有钢球，所述的内圈与外圈间通过前密封件与 后密封件相密封，所述的前密封件与后密封件呈间隔状分布，所述的后密封件的外侧壁设 有与前密封件相活动触接的定位触角，所述的法兰盘体与外圈间通过密封件相密封。该轮 毂单元存在散热性能差、耐腐蚀性低的缺点，使得使用周期短易磨损。 发明内容 [0004]本实用新型主要解决现有技术中存在散热性能差和耐腐蚀性低的不足，提供了一 种耐腐蚀的汽车轮毂单元，其具有结构紧凑、环保节能、散热性能强、结构强度高和耐腐蚀 性高的特点。解决了散热差和强度低引起寿命短的问题。延长使用寿命，提高运行稳定性和 安全性。 [0005] 本实用新型的上述技术问题主要是通过下述技术方案得以解决的： [0006] 一种耐腐蚀的汽车轮毂单元，包括轮毂法兰盘，所述的轮毂法兰盘上设有与轮毂 法兰盘相活动式套接的外圈法兰，所述的外圈法兰与轮毂法兰盘间设有与轮毂法兰盘相卡 嵌式套接的内圈，所述的内圈上端设有底盘连接板，所述的底盘连接板下端与内圈间设有 与内圈相嵌套式螺栓连接固定的轮毂安装盘，所述的内圈端面设有与内圈相嵌套式卡嵌的 防尘盖，所述的防尘盖与底盘连接板间设有润滑油补液组件，所述的润滑油补液组件下部 与防尘盖间设有出油管，所述的润滑油补液组件上端与底盘连接板间设有补油油缸，所述 的润滑油补液组件上部设有与补油油缸相抱箍式固定的补油管。 [0007]作为优选，所述的润滑油补液组件包括活塞杆和油缸体，所述的活塞杆与油缸体 相活动式嵌接，所述的活塞杆上端设有与补油油缸相螺纹式套接固定的限位安装板，所述 的限位安装板与油缸体之间设有与活塞杆相位移套接的缓冲弹簧，所述的活塞杆下端面上 设有与油缸体相密封且活动式套接的压板。 [0008]作为优选，所述的轮毂法兰盘与外圈法兰之间、内圈与外圈法兰之间分别设有保 持架，所述的保持架内均设有若干与保持架相活动式卡接的滚柱。所述的外圈法兰侧端口 与轮毂法兰盘之间设有多唇骨架密封圈。 [0009]作为优选，两保持架间设有与轮毂法兰盘相卡嵌式套接固定的齿圈，所述的轮毂 法兰盘上设有与齿圈相连通的传感器安装孔。 [0010] 本实用新型能够达到如下效果： [0011]本实用新型提供了一种耐腐蚀的汽车轮毂单元，与现有技术相比较，具有结构紧 凑、环保节能、散热性能强、结构强度高和耐腐蚀性高的特点。解决了散热差和强度低引起 寿命短的问题。延长使用寿命，提高运行稳定性和安全性。 附图说明 [0012]图1是本实用新型的结构示意图。 [0013]图2是本实用新型中的汽车轮毂单元的结构示意图。 [0014]图3是本实用新型中的润滑油补液组件的结构剖视图。 [0015]图中：润滑油补液组件1，补油管2,补油油缸3,底盘连接板4,轮毂安装盘5,外圈法 兰6,轮毂法兰盘7,滚柱8,保持架9,多唇骨架密封圈10，传感器安装孔11，齿圈12,内圈13, 防尘盖14,出油管15,限位安装板16,缓冲弹簧17,活塞杆18,压板19,油缸体20。 具体实施方式 [0016]下面通过实施例，并结合附图，对本实用新型的技术方案作进一步具体的说明。 [0017]实施例：如图1、图2和图3所示，一种耐腐蚀的汽车轮毂单元，包括轮毂法兰盘7,轮 毂法兰盘7上设有与轮毂法兰盘7相活动式套接的外圈法兰6,外圈法兰6与轮毂法兰盘7间 设有与轮毂法兰盘7相卡嵌式套接的内圈13,轮毂法兰盘7与外圈法兰6之间、内圈13与外圈 法兰6之间分别设有保持架9,保持架9内均设有8个与保持架9相活动式卡接的滚柱8。两保 持架9间设有与轮毂法兰盘7相卡嵌式套接固定的齿圈12,轮毂法兰盘7上设有与齿圈12相 连通的传感器安装孔11。外圈法兰6侧端口与轮毂法兰盘7之间设有多唇骨架密封圈10。内 圈13上端设有底盘连接板4,底盘连接板4下端与内圈13间设有与内圈13相嵌套式螺栓连接 固定的轮毂安装盘5,内圈13端面设有与内圈13相嵌套式卡嵌的防尘盖14,防尘盖14与底盘 连接板4间设有润滑油补液组件1,润滑油补液组件1包括活塞杆18和油缸体20,活塞杆18与 油缸体20相活动式嵌接，活塞杆18上端设有与补油油缸3相螺纹式套接固定的限位安装板 16,限位安装板16与油缸体20之间设有与活塞杆18相位移套接的缓冲弹簧17,活塞杆18下 端面上设有与油缸体20相密封且活动式套接的压板19。润滑油补液组件1下部与防尘盖14 间设有出油管15,润滑油补液组件1上端与底盘连接板4间设有补油油缸3,润滑油补液组件 1上部设有与补油油缸3相抱箍式固定的补油管2。 [0018]综上所述，该耐腐蚀的汽车轮毂单元，具有结构紧凑、环保节能、散热性能强、结构 强度高和耐腐蚀性高的特点。解决了散热差和强度低引起寿命短的问题。延长使用寿命,提 高运行稳定性和安全性。 [0019]对于本领域技术人员而言，显然本实用新型不限于上述示范实施例的细节，而且 在不背离实用新型的基本特征的情况下，能够以其他的具体形式实现本实用新型。因此无 论从哪一点来看，均应将实施例看作是示范性的，而且是非限制性的，本实用新型的范围由 所附权利要求而不是上述说明限定，因此旨在将落在权利要求的等同要件的含义和范围内 的所有变化囊括在本实用新型内。不应将权利要求中的任何附图标记视为限制所涉及的权 利要求。 [0020]总之，以上所述仅为本实用新型的具体实施例，但本实用新型的结构特征并不局 限于此，任何本领域的技术人员在本实用新型的领域内，所作的变化或修饰皆涵盖在本实 用新型的专利范围之中。 [EN CN212708737U]: A corrosion-resistant automobile wheel hub unit technical field [0001] The present utility model relates to the technical field of automobile hub units, in particular to a corrosion-resistant automobile hub unit. Background technique [0002] The wheel bearings of automobiles generally adopt double-row ball bearings, and the installation, oiling, sealing, and clearance adjustment of the bearings are all carried out on the automobile production line. When the car is maintained in a repair shop, the bearings need to be cleaned, oiled and adjusted. At present, the automobile wheel hub unit of the prior art has a relatively complicated structure, low strength, troublesome installation, and poor use effect, resulting in an increase in maintenance costs. In order to improve the service life and strength of the product, the product adopts special production materials and lean production technology. Among them, there are special properties including outer ring, inner ring, cage, flange, bolts, seals, etc. The composition of these special components significantly improves the strength of the wheel hub and ensures that the product remains in the extreme cold conditions. It can ensure that the service life and performance of the bearing will not decline. [0003] Chinese patent 201320801315.7, published on July 16, 2014, discloses a low friction, low loss and heavy load hub unit. It includes a flange body with a cavity, the cavity is provided with involute spline teeth, the head of the flange body is sleeved with an inner ring, and the inner ring and the flange are The body jacket has an outer ring, and a cage is provided between the inner ring and the outer ring, and between the flange body and the outer ring. The cage is provided with steel balls, and between the inner ring and the outer ring The front seal and the rear seal are sealed, the front seal and the rear seal are spaced apart, and the outer side wall of the rear seal is provided with positioning tentacles that movably contact with the front seal, so The flange body and the outer ring are sealed by a sealing element. The hub unit has the disadvantages of poor heat dissipation performance and low corrosion resistance, which makes the service cycle short and easy to wear. Summary of the invention [0004] The utility model mainly solves the disadvantages of poor heat dissipation performance and low corrosion resistance in the prior art, and provides a corrosion-resistant automobile hub unit, which has compact structure, environmental protection and energy saving, strong heat dissipation performance, and high structural strength And the characteristics of high corrosion resistance. Solve the problem of short life due to poor heat dissipation and low strength. Extend service life, improve operational stability and safety. [0005] The above-mentioned technical problems of the present utility model are mainly solved through the following technical solutions: [0006] A corrosion-resistant automobile hub unit, comprising a hub flange, the hub flange is provided with an outer ring flange that is movably sleeved with the hub flange, and the outer ring method Between the flange and the hub flange is an inner ring that is snapped and sleeved with the hub flange, the upper end of the inner ring is provided with a chassis connecting plate, and the lower end of the chassis connecting plate and the inner ring are provided with The inner ring is a nested bolt connection and fixed hub mounting plate, the end face of the inner ring is provided with a dust cover that is nested with the inner ring, and a lubrication is provided between the dust cover and the chassis connecting plate. An oil replenishment assembly is provided with an oil outlet pipe between the lower part of the lubricating oil replenishment assembly and the dust cover, an oil replenishment cylinder is provided between the upper end of the lubrication oil replenishment assembly and the chassis connecting plate, and the upper part of the lubrication oil replenishment assembly is provided with an oil outlet pipe. There is an oil supply pipe that is hoop-fixed with the oil supply cylinder. [0007] Preferably, the lubricating oil replenishment assembly includes a piston rod and an oil cylinder body, the piston rod is movably embedded with the oil cylinder body, and the upper end of the piston rod is provided with a threaded sleeve corresponding to the oil replenishment cylinder A fixed limit mounting plate is connected between the limit mounting plate and the cylinder body. A buffer spring is provided between the limit mounting plate and the cylinder body and is sleeved with the displacement of the piston rod. The lower end of the piston rod is provided with a sealing and movable cylinder body. The pressure plate of the type socket. [0008] Preferably, a retainer is provided between the hub flange and the outer ring flange, and between the inner ring and the outer ring flange, and the retainer is provided with a number of cages. Removable snap-fit rollers. A multi-lip skeleton sealing ring is arranged between the flange side port of the outer ring and the hub flange. [0009] Preferably, a gear ring that is snap-fitted and sleeved and fixed with the hub flange is provided between the two cages, and a sensor mounting hole communicating with the gear ring is provided on the hub flange. [0010] The utility model can achieve the following effects: [0011] The utility model provides a corrosion-resistant automobile wheel hub unit. Compared with the prior art, it has the characteristics of compact structure, environmental protection and energy saving, strong heat dissipation performance, high structural strength and high corrosion resistance. Solve the problem of short life due to poor heat dissipation and low strength. Extend service life, improve operational stability and safety. Description of the drawings [0012] FIG. 1 is a schematic diagram of the structure of the present utility model. [0013] FIG. 2 is a schematic diagram of the structure of the automobile hub unit of the present invention. [0014] FIG. 3 is a cross-sectional view of the structure of the lubricating oil replenishment assembly of the present invention. [0015] In the figure: lubricating oil replenishment component 1, replenishing pipe 2, replenishing cylinder 3, chassis connecting plate 4, hub mounting plate 5, outer ring flange 6, hub flange 7, roller 8, cage 9 , Multi-lip skeleton seal ring 10, sensor mounting hole 11, gear ring 12, inner ring 13, dust cover 14, oil outlet pipe 15, limit mounting plate 16, buffer spring 17, piston rod 18, pressure plate 19, cylinder block 20 . detailed description [0016] The following embodiments and in conjunction with the drawings, the technical solution of the utility model will be further specifically described. [0017] Embodiment: As shown in Figure 1, Figure 2 and Figure 3, a corrosion-resistant automobile hub unit includes a hub flange 7, and the hub flange 7 is movable with the hub flange 7 The outer ring flange 6 is sleeved, the outer ring flange 6 and the hub flange 7 are provided with an inner ring 13, which is inserted into the hub flange 7, and the hub flange 7 is connected to the outer ring. A cage 9 is provided between the flanges 6 and between the inner ring 13 and the outer ring flange 6 respectively. Each of the cages 9 is provided with 8 rollers 8 that are movably clamped to the cage 9. Between the two cages 9 is a gear ring 12 that is snap-fitted and sleeved and fixed with the hub flange 7, and the hub flange 7 is provided with a sensor mounting hole 11 communicating with the gear ring 12. A multi-lip skeleton sealing ring 10 is provided between the side port of the outer ring flange 6 and the hub flange 7. The upper end of the inner ring 13 is provided with a chassis connecting plate 4, the lower end of the chassis connecting plate 4 and the inner ring 13 are provided with a hub mounting plate 5 that is nested and bolted to the inner ring 13, and the end surface of the inner ring 13 is provided with the inner ring 13. The dust cover 14 is nested, the dust cover 14 and the chassis connecting plate 4 are provided with a lubricating oil replenishment assembly 1, the lubricating oil replenishing assembly 1 includes a piston rod 18 and a cylinder block 20, and a piston rod 18 and a cylinder block 20-phase movable embedded connection, the upper end of the piston rod 18 is provided with a limit mounting plate 16 fixed with the 3-phase threaded sleeve of the oil supplement cylinder, and the limit mounting plate 16 and the cylinder body 20 are provided with a displacement with the piston rod 18 Sleeve buffer spring 17, under piston rod 18 The end surface is provided with a pressure plate 19 which is sealed with the cylinder body 20 and is movably sleeved. There is an oil outlet pipe 15 between the lower part of the lubricating oil replenishment assembly 1 and the dust cover 14, the upper end of the lubricating oil replenishing assembly 1 and the chassis connecting plate 4 are equipped with an oil replenishing cylinder 3, and the upper part of the lubricating oil replenishing assembly 1 is equipped with a replenishing cylinder 3. Supplement pipe 2 fixed in a hoop style. [0018] In summary, the corrosion-resistant automobile hub unit has the characteristics of compact structure, environmental protection and energy saving, strong heat dissipation performance, high structural strength and high corrosion resistance. Solve the problem of short life due to poor heat dissipation and low strength. Extend service life, improve operational stability and safety. [0019] For those skilled in the art, it is obvious that the present utility model is not limited to the details of the above exemplary embodiments, and the utility model can be implemented in other specific forms without departing from the basic characteristics of the utility model. So no From any point of view, the embodiments should be regarded as exemplary and non-restrictive. The scope of the present utility model is defined by the appended claims rather than the above description, so it is intended to fall within the scope of the claims. All changes in the meaning and scope of equivalent elements are included in the present invention. Any reference signs in the claims should not be regarded as limiting the claims involved. [0020] In short, the above are only specific embodiments of the present utility model, but the structural features of the present utility model are not limited to these, any changes or modifications made by those skilled in the art in the field of the present utility model All are covered in the patent scope of the utility model.
[ZH CN112560168A]: 轮毂轴承单元过盈量确定方法、装置、设备及存储介质 [EN CN112560168A]: Method, device and equipment for determining magnitude of interference of hub bearing unit and storage medium | [ZH CN112560168A]: 本发明属于汽车轮毂轴承技术领域，公开了一种轮毂轴承单元过盈量确定方法、装置、设备及存储介质。该方法包括：根据所述所受的径向载荷、所述内径、所述有效宽度以及所述径向额定静载荷，确定最小过盈量；根据所述内圈的当量外径、所述配合面直径、所述内法兰轴的当量内径、所述弹性模量、所述淬火态内圈与淬火态内法兰轴的断裂极限以及所述安全系数，确定最大过盈量；对所述最大过盈量以及所述最小过盈量进行修正；根据修正后的最小过盈量以及修正后的最大过盈量，确定所述轮毂轴承单元的过盈量范围。通过上述方式，可确定轮毂轴承单元合理的过盈量范围，使得生产的轮毂轴承单元处于合理过盈量范围，避免轮毂轴承单元内圈松动及破裂。 [EN CN112560168A]: The invention belongs to the technical field of automobile hub bearings, and discloses a method, a device and equipment for determining the magnitude of interference of a hub bearing unit, and a storage medium. The method comprises the following steps: determining the minimum magnitude of interference according to the radial load, the inner diameter, the effective width and the radial rated staticload; according to the equivalent outer diameter of the inner ring, the diameter of the matching surface, the equivalent inner diameter of the inner flange shaft, the elastic modulus, the fracture limit of the quenched inner ring and the quenched inner flange shaft and the safety coefficient, determining the maximum magnitude of interference; correcting the maximum magnitude of interference and the minimum magnitude of interference; According to the corrected minimum interference magnitude and the corrected maximum interference magnitude, the interference magnitude range of the hub bearing unit is determined. By means of the mode, the reasonable interference magnitude range of the hub bearing unit can be determined, the produced hub bearing unit is located in the reasonable interference magnitude range, and loosening and cracking of an inner ring of the hub bearing unit are avoided. | CN112560168A | 2021-03-26 | CN202011297106A | 2020-11-17 | CN202011297106A, 2020-11-17 | CN112560168A: 2021-03-26 | UNIV HUBEI ARTS & SCIENCE | WANG YOU XIONG WEI LIU HAISHENG ZHANG HAIBO YAN TAO | G06F30/15: I B60B27/00: I F16C19/00: I F16C33/58: I F16C43/04: I G06F30/17: I G06F30/20: I G06F119/14: N | B60B27/00: I F16C19/00: I F16C33/58: I F16C43/04: I G06F30/15: I G06F30/17: I G06F30/20: I G06F2119/14: A |  |  | [ZH CN112560168A]: L 一种轮毂轴承单元过盈量确定方法，其特征在于，所述轮毂轴承单元过盈量设计方 法包括： 获取轮毂轴承单元所受的径向载荷、内径、有效宽度以及径向额定静载荷； 获取所述轮毂轴承单元内圈的当量外径、配合面直径、内法兰轴的当量内径、弹性模 量、淬火态内圈与淬火态内法兰轴的断裂极限以及安全系数； 根据所述所受的径向载荷、所述内径、所述有效宽度以及所述径向额定静载荷，确定最 小过盈量； 根据所述内圈的当量外径、所述配合面直径、所述内法兰轴的当量内径、所述弹性模 量、所述淬火态内圈与淬火态内法兰轴的断裂极限以及所述安全系数，确定最大过盈量； 对所述最大过盈量以及所述最小过盈量进行修正； 根据修正后的最小过盈量以及修正后的最大过盈量，确定所述轮毂轴承单元的过盈量 范围； 根据所述过盈量范围对目标轮毂轴承单元进行验证； 在所述目标轮毂轴承单元的目标过盈量属于所述过盈量范围内时，则得到验证通过的 验证结果。 2.如权利要求1所述的轮毂轴承单元过盈量确定方法，其特征在于,所述根据所述所受 的径向载荷、所述内径、所述有效宽度以及所述径向额定静载荷采用公式一确定最小过盈 量； 当 2cM 时 4/；min&gt;0.08J-^/；xl0-3 γ“ 公式一 当 £&gt;0.2C〃时，Δ/_&gt;0.02^-χ105 其中，工表示所述所受的径向载荷,”r表示所述径向额定静载荷，A fomin表示最小过盈 量,Β表示所述有效宽度。 3 .如权利要求1所述的轮毂轴承单元过盈量确定方法，其特征在于,根据所述内圈的当 量外径、所述配合面直径、所述内法兰轴的当量内径、所述弹性模量、所述淬火态内圈与淬 火态内法兰轴的断裂极限以及所述安全系数，确定最大过盈量,包括： 根据所述内圈的当量外径、所述配合面直径、所述内法兰轴的当量内径、所述淬火态内 圈与淬火态内法兰轴的断裂极限以及所述安全系数，确定所述内圈及所述内法兰轴的最大 压力； 根据所述内圈及所述内法兰轴的最大压力、所述安全系数、所述弹性模量、所述内圈的 当量外径、所述配合面直径、所述内法兰轴的当量内径，确定所述最大过盈量。 4 .如权利要求3所述的轮毂轴承单元过盈量确定方法，其特征在于,根据所述内圈及所 述内法兰轴的最大压力、所述安全系数、所述弹性模量、所述内圈的当量外径、所述配合面 直径、所述内法兰轴的当量内径采用公式二确定所述最大过盈量； min(pe，pj 2乌L w 」 ¥1 —(2¥ η L jΓ Ώ,. J 公式二 其中，A 表示所述最大过盈量，Pe表示所述内圈的最大压力，Pi表示所述内法兰轴 的最大压力,％表示所述安全系数,Ε表示所述弹性模量,De表示所述内圈的当量外径,Df表 示所述配合面直径,Dj表示所述内法兰轴的当量内径。 5 .如权利要求1至4中任一项所述的轮毂轴承单元过盈量确定方法，其特征在于，所述 对所述最大过盈量以及所述最小过盈量进行修正，包括： 获取所述内法兰轴与所述内圈的温度差以及线膨胀系数； 根据所述温度差、所述线膨胀系数及所述内径,确定温度修正值； 根据所述温度修正值，第一当量过盈量以及第二当量过盈量对所述最大过盈量以及所 述最小过盈量进行修正。 6 .如权利要求5所述的轮毂轴承单元过盈量确定方法，其特征在于,所述根据所述温度 修正值，第一当量过盈量以及第二当量过盈量对所述最大过盈量以及所述最小过盈量进行 修正,包括： 获取翻边贴合的轴向力、内圈端面与轴端翻边之间的摩擦系数、过盈配合面之间的摩 擦系数、配合面积、过盈面上增加的平均压力； 根据所述翻边贴合的轴向力、所述内圈端面与所述轴端翻边之间的摩擦系数、所述过 盈配合面之间的摩擦系数、所述配合面积、所述过盈面上增加的平均压力、所述弹性模量、 所述内圈的当量外径、所述配合面直径、所述内法兰轴的当量内径，确定第一当量过盈量以 及第二当量过盈量； 根据所述温度修正值、所述第一当量过盈量以及所述第二当量过盈量，对所述最大过 盈量以及所述最小过盈量进行修正。 7 .如权利要求1至4中任一项所述的轮毂轴承单元过盈量确定方法，其特征在于，所述 根据过盈量范围对当前轮毂轴承单元进行验证,包括： 获取过盈量验证指令； 根据所述过盈量验证指令,在预设时间周期内对所述目标轮毂轴承单元施加预设侧向 载荷，以对所述目标轮毂轴承单元进行验证,并获得所述目标轮毂轴承单元的验证状态； 在所述验证状态为预设状态时，获取所述目标轮毂轴承单元的目标过盈量。 8 .一种轮毂轴承单元过盈量确定装置，其特征在于，所述轮毂轴承单元过盈量确定装 置包括： 获取模块，用于获取轮毂轴承单元所受的径向载荷、内径、有效宽度以及径向额定静载 荷； 所述获取模块，还用于获取所述轮毂轴承单元内圈的当量外径、配合面直径、内法兰轴 的当量内径、弹性模量、淬火态内圈与淬火态内法兰轴的断裂极限以及安全系数； 确定模块，用于根据所述所受的径向载荷、所述内径、所述有效宽度以及所述径向额定 静载荷，确定最小过盈量； 所述确定模块，还用于根据所述内圈的当量外径、所述配合面直径、所述内法兰轴的当 量内径、所述弹性模量、所述淬火态内圈与淬火态内法兰轴的断裂极限以及所述安全系数， 确定最大过盈量； 修正模块，用于对所述最大过盈量以及所述最小过盈量进行修正； 所述修正模块，还用于根据修正后的最小过盈量以及修正后的最大过盈量，确定所述 轮毂轴承单元的过盈量范围； 验证模块，用于根据所述过盈量范围对目标轮毂轴承单元进行验证； 所述验证模块，还用于在所述目标轮毂轴承单元的目标过盈量属于所述过盈量范围内 时，则得到验证通过的验证结果。 9 .一种轮毂轴承单元过盈量确定设备，其特征在于，所述设备包括:存储器、处理器及 存储在所述存储器上并可在所述处理器上运行的轮毂轴承单元过盈量确定程序，所述轮毂 轴承单元过盈量确定程序配置为实现如权利要求1至7中任一项所述的轮毂轴承单元过盈 量确定方法的步骤。 10 .一种存储介质，其特征在于，所述存储介质上存储有轮毂轴承单元过盈量确定程 序，所述轮毂轴承单元过盈量确定程序被处理器执行时实现如权利要求1至7任一项所述的 轮毂轴承单元过盈量确定方法的步骤。 [EN CN112560168A]: L A method for determining the interference of a hub bearing unit, characterized in that the design method for the interference of the hub bearing unit includes: obtaining the radial load, inner diameter, effective width and radial static load rating of the hub bearing unit; Obtain the equivalent outer diameter of the inner ring of the hub bearing unit, the diameter of the mating surface, the equivalent inner diameter of the inner flange shaft, the elastic modulus, the fracture limit of the quenched inner ring and the quenched inner flange shaft, and the safety factor; Determine the minimum interference according to the radial load, the inner diameter, the effective width, and the radial static load rating; according to the equivalent outer diameter of the inner ring, the diameter of the mating surface, and the inner method The equivalent inner diameter of the flange shaft, the elastic modulus, the fracture limit of the quenched inner ring and the quenched inner flange shaft, and the safety factor to determine the maximum interference; Correct the minimum interference; determine the interference range of the hub bearing unit according to the corrected minimum interference and the corrected maximum interference; verify the target hub bearing unit according to the interference range When the target interference amount of the target hub bearing unit falls within the interference amount range, a verification result that has passed the verification is obtained. 2. The method for determining the amount of interference of a hub bearing unit according to claim 1, characterized in that, according to the radial load, the inner diameter, the effective width and the radial static load rating Use formula 1 to determine the minimum interference; when 2cM is 4/;min&gt;0.08J-^/; xl0-3 γ" Formula 1 When £&gt;0.2C, Δ/_&gt;0.02^-χ105 Wherein, work represents the radial load received, "r represents the radial static load rating, A fomin represents the minimum interference, and B represents the effective width. 3 The method for determining the interference of the hub bearing unit according to claim 1, characterized in that according to the equivalent outer diameter of the inner ring, the diameter of the mating surface, the equivalent inner diameter of the inner flange shaft, and the elasticity The modulus, the fracture limit of the quenched inner ring and the quenched inner flange shaft and the safety factor to determine the maximum interference include: according to the equivalent outer diameter of the inner ring, the diameter of the mating surface, and the According to the equivalent inner diameter of the inner flange shaft, the fracture limit of the quenched inner ring and the quenched inner flange shaft, and the safety factor, determine the maximum pressure of the inner ring and the inner flange shaft; The maximum pressure of the inner ring and the inner flange shaft, the safety factor, the elastic modulus, the equivalent outer diameter of the inner ring, the diameter of the mating surface, and the equivalent inner diameter of the inner flange shaft are determined The maximum amount of interference. 4 The method for determining the interference of the hub bearing unit according to claim 3, characterized in that according to the maximum pressure of the inner ring and the inner flange shaft, the safety factor, the elastic modulus, the The equivalent outer diameter of the inner ring, the diameter of the mating surface, and the equivalent inner diameter of the inner flange shaft adopt formula 2 to determine the maximum interference; min(pe,pj 2WuL w ¥1 -(2¥ η L jΓ Ώ,. J Formula 2 where A represents the maximum interference, Pe represents the maximum pressure of the inner ring, and Pi represents the The maximum pressure of the inner flange shaft,% represents the safety factor, E represents the elastic modulus, De represents the equivalent outer diameter of the inner ring, Df represents the diameter of the mating surface, and Dj represents the inner flange shaft The equivalent inner diameter. 5 The method for determining the interference of a wheel hub bearing unit according to any one of claims 1 to 4, wherein the correcting the maximum interference and the minimum interference includes: obtaining the interference The temperature difference between the inner flange shaft and the inner ring and the linear expansion coefficient; determine the temperature correction value according to the temperature difference, the linear expansion coefficient and the inner diameter; according to the temperature correction value, the first equivalent is over The surplus and the second equivalent interference correct the maximum interference and the minimum interference. 6 The method for determining the interference of the wheel hub bearing unit according to claim 5, wherein the first equivalent interference and the second equivalent interference affect the maximum interference according to the temperature correction value. And the correction of the minimum interference amount includes: obtaining the axial force of the flanging fit, the friction coefficient between the inner ring end face and the shaft end flanging, the friction coefficient between the interference fit surfaces, the mating area, and the The average pressure increased on the surplus surface; according to the axial force of the flange fitting, the friction coefficient between the inner ring end surface and the shaft end flange, the friction coefficient between the interference fit surfaces, The mating area, the average pressure increased on the interference surface, the elastic modulus, the equivalent outer diameter of the inner ring, the mating surface diameter, and the equivalent inner diameter of the inner flange shaft determine the first Equivalent interference and a second equivalent interference; according to the temperature correction value, the first equivalent interference, and the second equivalent interference, the maximum interference and the minimum interference The amount is corrected. 7 The method for determining the interference of a hub bearing unit according to any one of claims 1 to 4, wherein the verification of the current hub bearing unit according to the interference range includes: obtaining an interference verification instruction According to the interference verification instruction, a preset side load is applied to the target hub bearing unit within a preset time period to verify the target hub bearing unit, and obtain the target hub bearing unit Verification state; when the verification state is a preset state, obtain the target interference amount of the target hub bearing unit. 8 A device for determining interference of a hub bearing unit, characterized in that the device for determining interference of a hub bearing unit comprises: an acquisition module for acquiring the radial load, inner diameter, effective width and diameter of the hub bearing unit The acquisition module is also used to acquire the equivalent outer diameter of the inner ring of the hub bearing unit, the diameter of the mating surface, the equivalent inner diameter of the inner flange shaft, the elastic modulus, the quenched inner ring and the quenched inner ring The fracture limit and safety factor of the flange shaft; a determining module for determining the minimum interference according to the radial load, the inner diameter, the effective width, and the radial static load rating; The determining module is also used to determine the equivalent outer diameter of the inner ring, the diameter of the mating surface, the equivalent inner diameter of the inner flange shaft, the elastic modulus, the quenched inner ring and the quenched inner ring The fracture limit of the flange shaft and the safety factor determine the maximum interference; the correction module is used to correct the maximum interference and the minimum interference; the correction module is also used to correct Determine the interference range of the hub bearing unit after the minimum interference and the corrected maximum interference; the verification module is used to verify the target hub bearing unit according to the interference range; the verification The module is also used to obtain a verification result that has passed the verification when the target interference amount of the target hub bearing unit falls within the interference amount range. 9 A wheel hub bearing unit interference determination device, characterized in that the device comprises: a memory, a processor, and a wheel hub bearing unit interference determination program stored on the memory and running on the processor The program for determining the interference amount of the hub bearing unit is configured to implement the steps of the method for determining the interference amount of the hub bearing unit according to any one of claims 1 to 7. 10 A storage medium, characterized in that a hub bearing unit interference amount determination program is stored on the storage medium, and when the hub bearing unit interference amount determination program is executed by a processor, the implementation is as claimed in any one of claims 1 to 7 The steps of the method for determining the interference of the hub bearing unit described in the item. | [ZH CN112560168A]: 轮毂轴承单元过盈量确定方法、装置、设备及存储介质 技术领域 [0001]本发明涉及汽车轮毂轴承技术领域，尤其涉及一种轮毂轴承单元过盈量确定方 法、装置、设备及存储介质。 背景技术 [0002]汽车轮毂轴承是我国先进制造领域的关键机械基础件，其作用在于承载和为轮毂 传动提供精确引导。在第三代轮毂轴承单元设计制造中，内圈与内法兰使用过盈配合连接 在一起。若过盈量太小，轮毂轴承单元工作时会产生内圈转动，若过盈量过大，则会导致内 圈破裂。因此，合理的过盈量设计是轮毂轴承单元制造过程的关键问题之一。另外，与前两 代产品不同的是，第三代轮毂轴承单元采用轴端摆辗铆接工艺施加轴向预紧作用。生产实 践表明，若仅按传统的过盈量设计方法，易导致产品内圈破裂。 [0003]上述内容仅用于辅助理解本发明的技术方案，并不代表承认上述内容是现有技 术。 发明内容 [0004]本发明的主要目的在于提供一种轮毂轴承单元过盈量确定方法、装置、设备及存 储介质，旨在解决现有技术中轮毂轴承单元内圈易松动及破裂的技术问题。 [0005]为实现上述目的，本发明提供了一种轮毂轴承单元过盈量确定方法，所述方法包 括以下步骤： [0006]获取轮毂轴承单元所受的径向载荷、内径、有效宽度以及径向额定静载荷； [0007] 获取所述轮毂轴承单元内圈的当量外径、配合面直径、内法兰轴的当量内径、弹性 模量、淬火态内圈与淬火态内法兰轴的断裂极限以及安全系数； [0008]根据所述所受的径向载荷、所述内径、所述有效宽度以及所述径向额定静载荷，确 定最小过盈量； [0009] 根据所述内圈的当量外径、所述配合面直径、所述内法兰轴的当量内径、所述弹性 模量、所述淬火态内圈与淬火态内法兰轴的断裂极限以及所述安全系数，确定最大过盈量； [0010] 对所述最大过盈量以及所述最小过盈量进行修正； [0011] 根据修正后的最小过盈量以及修正后的最大过盈量，确定所述轮毂轴承单元的过 盈量范围； [0012] 根据所述过盈量范围对目标轮毂轴承单元进行验证； [0013] 在所述目标轮毂轴承单元的目标过盈量属于所述过盈量范围内时，则得到验证通 过的验证结果。 [0014]可选地，所述根据所述所受的径向载荷、所述内径、所述有效宽度以及所述径向额 定静载荷采用公式一确定最小过盈量； [0015] 当E vo.2cM时，△九，.皂028｛与 当 £&gt;0.2C〃时，A/；min &gt;0.02^X10 公式一 [0016]其中，/表示所述所受的径向载荷,表示所述径向额定静载荷，A左小表示最小 过盈量,Β表示所述有效宽度。 [0017]可选地，根据所述内圈的当量外径、所述配合面直径、所述内法兰轴的当量内径、 所述弹性模量、所述淬火态内圈与淬火态内法兰轴的断裂极限以及所述安全系数,确定最 大过盈量,包括： [0018] 根据所述内圈的当量外径、所述配合面直径、所述内法兰轴的当量内径、所述淬火 态内圈与淬火态内法兰轴的断裂极限以及所述安全系数，确定所述内圈及所述内法兰轴的 最大压力； [0019]根据所述内圈及所述内法兰轴的最大压力、所述安全系数、所述弹性模量、所述内 圈的当量外径、所述配合面直径、所述内法兰轴的当量内径，确定所述最大过盈量。 [0020]可选地，根据所述内圈及所述内法兰轴的最大压力、所述安全系数、所述弹性模 量、所述内圈的当量外径、所述配合面直径、所述内法兰轴的当量内径采用公式二确定所述 最大过盈量； [0021] min（凡,pj 公式二 max [0022]其中，Af^ax表示所述最大过盈量，Pe表示所述内圈的最大压力，Pi表示所述内法 兰轴的最大压力,％表示所述安全系数,Ε表示所述弹性模量,De表示所述内圈的当量外径, Df表示所述配合面直径,以表示所述内法兰轴的当量内径。 [0023] 可选地，所述对所述最大过盈量以及所述最小过盈量进行修正，包括： [0024]获取所述内法兰轴与所述内圈的温度差以及线膨胀系数； [0025]根据所述温度差、所述线膨胀系数及所述内径,确定温度修正值； [0026] 根据所述温度修正值，所述第一当量过盈量以及所述第二当量过盈量对所述最大 过盈量以及所述最小过盈量进行修正。 [0027] 可选地，所述根据所述温度修正值，所述第一当量过盈量以及所述第二当量过盈 量对所述最大过盈量以及所述最小过盈量进行修正,包括： [0028] 获取翻边贴合的轴向力、内圈端面与轴端翻边之间的摩擦系数、过盈配合面之间 的摩擦系数、配合面积、过盈面上增加的平均压力； [0029]根据所述翻边贴合的轴向力、所述内圈端面与所述轴端翻边之间的摩擦系数、所 述过盈配合面之间的摩擦系数、所述配合面积、所述过盈面上增加的平均压力、所述弹性模 量、所述内圈的当量外径、所述配合面直径、所述内法兰轴的当量内径，确定第一当量过盈 量以及第二当量过盈量； [0030] 根据所述温度修正值、所述第一当量过盈量以及所述第二当量过盈量，对所述最 大过盈量以及所述最小过盈量进行修正。 [0031] 可选地，所述根据过盈量范围对当前轮毂轴承单元进行验证，包括： [0032] 获取过盈量验证指令； [0033]根据所述过盈量验证指令，在预设时间周期内对所述目标轮毂轴承单元施加预设 侧向载荷，以对所述目标轮毂轴承单元进行验证，并获得所述目标轮毂轴承单元的验证状 态； [0034]在所述验证状态为预设状态时，获取所述目标轮毂轴承单元的目标过盈量。 [0035] 此外，为实现上述目的，本发明还提出一种轮毂轴承单元过盈量确定装置，所述轮 毂轴承单元过盈量确定装置包括： [0036]获取模块，用于获取轮毂轴承单元所受的径向载荷、内径、有效宽度以及径向额定 静载荷； [0037]所述获取模块，还用于获取所述轮毂轴承单元内圈的当量外径、配合面直径、内法 兰轴的当量内径、弹性模量、淬火态内圈与淬火态内法兰轴的断裂极限以及安全系数； [0038]确定模块，用于根据所述所受的径向载荷、所述内径、所述有效宽度以及所述径向 额定静载荷，确定最小过盈量； [0039] 所述确定模块，还用于根据所述内圈的当量外径、所述配合面直径、所述内法兰轴 的当量内径、所述弹性模量、所述淬火态内圈与淬火态内法兰轴的断裂极限以及所述安全 系数，确定最大过盈量； [0040] 修正模块，用于对所述最大过盈量以及所述最小过盈量进行修正； [0041] 所述修正模块，还用于根据修正后的最小过盈量以及修正后的最大过盈量，确定 所述轮毂轴承单元的过盈量范围； [0042]验证模块，用于根据所述过盈量范围对目标轮毂轴承单元进行验证； [0043] 所述验证模块，还用于在所述目标轮毂轴承单元的目标过盈量属于所述过盈量范 围内时，则得到验证通过的验证结果。 [0044] 此外，为实现上述目的，本发明还提出一种轮毂轴承单元过盈量确定设备，所述轮 毂轴承单元过盈量确定设备包括:存储器、处理器及存储在所述存储器上并可在所述处理 器上运行的轮毂轴承单元过盈量确定程序，所述轮毂轴承单元过盈量确定程序配置为实现 如上文所述的轮毂轴承单元过盈量确定方法的步骤。 [0045]此外，为实现上述目的，本发明还提出一种存储介质，所述存储介质上存储有轮毂 轴承单元过盈量确定程序，所述轮毂轴承单元过盈量确定程序被处理器执行时实现如上文 所述的轮毂轴承单元过盈量确定方法的步骤。 [0046]本发明根据所述所受的径向载荷、所述内径、所述有效宽度以及所述径向额定静 载荷，确定最小过盈量;根据所述内圈的当量外径、所述配合面直径、所述内法兰轴的当量 内径、所述弹性模量、所述淬火态内圈与淬火态内法兰轴的断裂极限以及所述安全系数，确 定最大过盈量;对所述最大过盈量以及所述最小过盈量进行修正;根据修正后的最小过盈 量以及修正后的最大过盈量，确定所述轮毂轴承单元的过盈量范围。通过上述方式，可确定 轮毂轴承单元合理的过盈量范围，使得生产的轮毂轴承单元处于合理过盈量范围，避免轮 毂轴承单元内圈松动及破裂。 附图说明 [0047]图1是本发明实施例方案涉及的硬件运行环境的轮毂轴承单元过盈量确定设备的 结构示意图； [0048]图2为本发明轮毂轴承单元过盈量确定方法一实施例的流程示意图； [0049]图3为本发明轮毂轴承单元过盈量确定方法一实施例的过盈压装后内圈受力分布 示意图； [0050]图4为本发明轮毂轴承单元过盈量确定方法一实施例的铆接装配后的内圈受力示 意图； [0051]图5为本发明轮毂轴承单元过盈量确定方法一实施例的轮毂轴承单元的关键零部 件示意图； [0052]图6为本发明轮毂轴承单元过盈量确定方法一实施例的耐久试验载荷加载周期示 意图； [0053]图7为本发明轮毂轴承单元过盈量确定方法一实施例的结构框图。 [0054]本发明目的的实现、功能特点及优点将结合实施例，参照附图做进一步说明。 具体实施方式 [0055]应当理解，此处所描述的具体实施例仅用以解释本发明，并不用于限定本发明。 [0056] 参照图1，图1为本发明实施例方案涉及的硬件运行环境的轮毂轴承单元过盈量确 定设备结构示意图。 [0057] 如图1所示，该轮毂轴承单元过盈量确定设备可以包括:处理器1001，例如中央处 理器(Central Processing Unit，CPU)，通信总线1002、用户接口1003,网络接口1004,存储 器1005。其中，通信总线1002用于实现这些组件之间的连接通信。用户接口1003可以包括显 示屏(Display)、输入单元比如键盘(Keyboard)，可选用户接口1003还可以包括标准的有线 接口、无线接口。网络接口1004可选的可以包括标准的有线接口、无线接口(如无线保真 (WIreless-FIdelity，WI-FI)接口)。存储器1005可以是高速的随机存取存储器(Random Access Memory，RAM)存储器，也可以是稳定的非易失性存储器(Non-Volatile Memory， NVM)，例如磁盘存储器。存储器1005可选的还可以是独立于前述处理器1001的存储装置。 [0058] 本领域技术人员可以理解，图1中示出的结构并不构成对轮毂轴承单元过盈量确 定设备的限定，可以包括比图示更多或更少的部件，或者组合某些部件，或者不同的部件布 置。 [0059]如图1所示，作为一种存储介质的存储器1005中可以包括操作系统、网络通信模 块、用户接口模块以及轮毂轴承单元过盈量确定程序。 [0060] 在图1所示的轮毂轴承单元过盈量确定设备中，网络接口 1004主要用于与网络服 务器进行数据通信；用户接口 1003主要用于与用户进行数据交互；本发明轮毂轴承单元过 盈量确定设备中的处理器1001、存储器1005可以设置在轮毂轴承单元过盈量确定设备中， 所述轮毂轴承单元过盈量确定设备通过处理器1001调用存储器1005中存储的轮毂轴承单 元过盈量确定程序，并执行本发明实施例提供的轮毂轴承单元过盈量确定方法。 [0061]本发明实施例提供了一种轮毂轴承单元过盈量确定方法，参照图2,图2为本发明 一种轮毂轴承单元过盈量确定方法第一实施例的流程示意图。 [0062] 本实施例中，所述轮毂轴承单元过盈量确定方法包括以下步骤： [0063]步骤S10：获取轮毂轴承单元所受的径向载荷、内径、有效宽度以及径向额定静载 荷。 [0064]需要说明的是，本实施例的执行主体为终端设备，例如电脑,终端设备上设有轮毂 轴承单元过盈量确定程序。 [0065]可以理解的是，终端设备连接有测量轮毂的传感器，用于获取轮毂轴承单元所受 的径向载荷、内径、有效宽度以及径向额定静载荷。 [0066] 步骤S20：获取所述轮毂轴承单元内圈的当量外径、配合面直径、内法兰轴的当量 内径、弹性模量、淬火态内圈与淬火态内法兰轴的断裂极限以及安全系数。 [0067]可以理解的是，终端设备连接有测量轮毂的传感器，用于获取内圈的当量外径、配 合面直径、内法兰轴的当量内径。 [0068] 在本实施例中,为衡量过盈配合产生的平均应力,采用当量直径来处理,当量直径 用等面积法求出： [0069] &amp; =巧+2个 [0070] 其中，De为内圈的当量外径,Df为配合面直径,凡为内圈高度,Aj为内圈截面积。对 内法兰内径同样处理。 [0071]如图3所示，轮毂轴承单元在钏接前，内圈通过压装仅受到过盈面的压力。 [0072]步骤S30：根据所述所受的径向载荷、所述内径、所述有效宽度以及所述径向额定 静载荷，确定最小过盈量。 [0073] 进一步地，根据所述所受的径向载荷、所述内径、所述有效宽度以及所述径向额定 静载荷采用公式一确定最小过盈量； 当月 VO.2C.「时，Δ/_&gt;0.08Κλχ10 [0074] ， Υ 么式一 当个。,2C“ 时，Δ/_&gt;Ο.Ο2^Χ1Ο-3 [0075] 其中，表示所述所受的径向载荷,表示所述径向额定静载荷，Α左小表示最小 过盈量,Β表示所述有效宽度。例如：如图4所示轮毂轴承单元零部件的主要尺寸，轮毂轴承 单元过盈配合面的宽度Β= 11.5mm。在0.6g加速度载荷下F「= 21.21;Ν,”「= 43.3kN,代入公 式一可得Δ. 037mm。 [0076] 步骤S40：根据所述内圈的当量外径、所述配合面直径、所述内法兰轴的当量内径、 所述弹性模量、所述淬火态内圈与淬火态内法兰轴的断裂极限以及所述安全系数,确定最 大过盈量。 [0077] 进一步地，根据所述内圈的当量外径、所述配合面直径、所述内法兰轴的当量内 径、所述淬火态内圈与淬火态内法兰轴的断裂极限以及所述安全系数，确定所述内圈及所 述内法兰轴的最大压力； [0078]需要说明的是，对内圈，采用GCrl5整体淬火，可视为脆性材料。对于脆性材料，可 以采用第一强度理论进行计算。第一强度理论的强度条件是。i = [。],得内圈不产生塑 性变形所允许的最大压力为： [0079] £ = j； % 公式三 +皈4 [0080] 其中，qe = Df/De,为内圈的断裂极限,％ = 2〜3。同理，对内法兰轴，配合面淬火, 其允许的最大压力为： [0081] e二1置公式四 n; [0082]其中，qi = DjDf,Obi为淬火态内法兰轴的断裂极限，\ = 2〜3。另外，需要说明的 是，安全系数11=%=% = 3。 [0083]进一步地，根据所述内圈及所述内法兰轴的最大压力、所述安全系数、所述弹性模 量、所述内圈的当量外径、所述配合面直径、所述内法兰轴的当量内径，确定所述最大过盈 量。 [0084]进一步地，根据所述内圈及所述内法兰轴的最大压力、所述安全系数、所述弹性模 量、所述内圈的当量外径、所述配合面直径、所述内法兰轴的当量内径采用公式二确定所述 最大过盈量； [0086]其中，Af^ax表示所述最大过盈量，Pe表示所述内圈的最大压力，Pi表示所述内法 兰轴的最大压力,％表示所述安全系数,Ε表示所述弹性模量,De表示所述内圈的当量外径, Df表示所述配合面直径,以表示所述内法兰轴的当量内径。 [0087]例如：轮毂轴承单元,过盈配合面材料的抗拉强度为1700MPa,将参数代入公式三 和公式四计算得,Pe=190.2MPa,Pe = 167.7MPa。将二者中的较小值167.7MPa代入公式二，即 可求出最大过盈量为：AfomaxW。·。75mm，公式二中安全系数%=2。 [0088] 步骤S50：对所述最大过盈量以及所述最小过盈量进行修正。 [0089]进一步地，获取所述内法兰轴与所述内圈的温度差以及线膨胀系数;根据所述温 度差、所述线膨胀系数及所述内径,确定温度修正值;根据所述温度修正值,所述第一当量 过盈量以及所述第二当量过盈量对所述最大过盈量以及所述最小过盈量进行修正。 [0090]需要说明的是，不应忽略表面粗糙度、温度等对实际过盈量减少的影响。对于磨削 加工的轴，其表面粗糙度较小，对过盈量的影响可按下式评估： [0091] 44 询+ 2 [0092] 其中，A fe为等效过盈量。 [0093]温度升高对过盈量的减小作用按下式评估： [0094] δΔ£= (0.1—0.15) ΔΤαάθ [0095]其中，A T为轴和内圈温度相差,α为线膨胀系数。对轮毂轴承,根据使用经验，粗糙 度和温度对最小过盈量的温度修正值通常设定为0 . 004mm。 CN 112560168 A [0096] 进一步地，所述根据所述温度修正值，所述第一当量过盈量以及所述第二当量过 盈量对所述最大过盈量以及所述最小过盈量进行修正,包括:获取翻边贴合的轴向力、内圈 端面与轴端翻边之间的摩擦系数、过盈配合面之间的摩擦系数、配合面积、过盈面上增加的 平均压力;根据所述翻边贴合的轴向力、所述内圈端面与所述轴端翻边之间的摩擦系数、所 述过盈配合面之间的摩擦系数、所述配合面积、所述过盈面上增加的平均压力、所述弹性模 量、所述内圈的当量外径、所述配合面直径、所述内法兰轴的当量内径，确定第一当量过盈 量以及第二当量过盈量;根据所述温度修正值、所述第一当量过盈量以及所述第二当量过 盈量,对所述最大过盈量以及所述最小过盈量进行修正。可得， [0097] [0098] [00991 其中，人力表示第一当量过盈量，Af?表示第二当量过盈量，也为内圈端面与轴端 翻边之间的摩擦系数,匕表示过盈配合面之间的摩擦系数，A Pf表示过盈面上增加的平均压 力,Af表示配合面积,F。表示翻边贴合的轴向力。 [0100]需要说明的是，修正后的最大过盈量及最小过盈量为Af?、 A ‘maxW A fomax- Δ ίΓ Δ f 2 ° [0101]需要说明的是，钏接后的轮毂轴承单元钏接后,轴端金属压覆于内圈上表面，形成 轴向预紧力，如图5所示。翻边贴合的轴向力会在翻边贴合面处产生静摩擦力以抵抗内圈转 动，另外，由于内法兰在钏接过程中的锻粗挤压作用,也会导致过盈面的压力增加，因此，在 开展钏接工艺对过盈量的影响时，要从预紧力和内法兰锻粗挤压两方面评价其对过盈量的 影响,否则会增加内圈的破裂风险。 [0102] 在具体实现中，在工艺误差允许范围内，钏接装配后的翻边压力F°= (10〜20) kN, 提供的静摩擦力为Ff= (1.5〜3) kN,通过公式五计算可得，人力=0.006mm,过盈面上增加的 平均压力APf=-23MPa,通过公式五计算可得，Af2 = °・02mm，根据温度修正值、第一当量过 盈量、第二当量过盈量可得,最小过盈量为： [。1。3] Afmin^O,037+0.004-0.006-0.002 = 0.015mm, [0104] 最大过盈量： [°匹 Afmax&lt;0,075-0.006-0.02 = 0.049mnio [0106] 步骤S60：根据修正后的最小过盈量以及修正后的最大过盈量，确定所述轮毂轴承 单元的过盈量范围。 [0107] 应当理解的是，通过考虑粗糙度、温度以及钏接工艺对过盈量并进行修正，可以得 到更为准确地过盈量范围。 [0108] 步骤S70：根据所述过盈量范围对目标轮毂轴承单元进行验证。 [0109] 进一步地，根据过盈量范围对当前轮毂轴承单元进行验证，包括:获取过盈量验证 指令;根据所述过盈量验证指令,在预设时间周期内对所述目标轮毂轴承单元施加预设侧 向载荷，以对所述目标轮毂轴承单元进行验证，并获得所述目标轮毂轴承单元的验证状态； 在所述验证状态为预设状态时，获取所述目标轮毂轴承单元的目标过盈量。 [0110]在具体实现中，测试设备获取到终端设备发送的测试指令，对目标轮毂轴承单元 进行测试，通过对目标轮毂轴承单元进行周期如图6所示的耐久试验，一个循环周期为 120s，测试时间150小时，对目标轮毂轴承单元施加侧向载荷，如0.6g加速度的侧向载荷，测 试完成后，获取目标轮毂轴承单元的验证状态，验证状态包括完好状态、松动状态以及破裂 状态等，预设状态为完好状态，当验证状态为完好状态时，获取目标轮毂轴承单元的目标过 盈量，目标过盈量表示当前的过盈量。 [0111] 步骤S80:在所述目标轮毂轴承单元的目标过盈量属于所述过盈量范围内时，则得 到验证通过的验证结果。 [0112]需要说明的是，目标轮毂轴承单元在验证完成后处于预设状态并且过盈量处于过 盈量范围时，表明目标轮毂轴承单元验证通过，即目标轮毂轴承单元合格。 [0113]本实施例通过根据所述所受的径向载荷、所述内径、所述有效宽度以及所述径向 额定静载荷，确定最小过盈量;根据所述内圈的当量外径、所述配合面直径、所述内法兰轴 的当量内径、所述弹性模量、所述淬火态内圈与淬火态内法兰轴的断裂极限以及所述安全 系数，确定最大过盈量；对所述最大过盈量以及所述最小过盈量进行修正；根据修正后的最 小过盈量以及修正后的最大过盈量，确定所述轮毂轴承单元的过盈量范围。通过上述方式， 可确定轮毂轴承单元合理的过盈量范围，使得生产的轮毂轴承单元处于合理过盈量范围， 避免轮毂轴承单元内圈松动及破裂。 [0114] 参照图7，图7为本发明轮毂轴承单元过盈量确定装置第一实施例的结构框图。 [0115]如图7所示，本发明实施例提出的轮毂轴承单元过盈量确定装置包括： [0116]获取模块10，用于获取轮毂轴承单元所受的径向载荷、内径、有效宽度以及径向额 定静载荷； [0117]获取模块10，用于获取所述轮毂轴承单元内圈的当量外径、配合面直径、内法兰轴 的当量内径、弹性模量、淬火态内圈与淬火态内法兰轴的断裂极限以及安全系数； [0118]确定模块20，用于根据所述所受的径向载荷、所述内径、所述有效宽度以及所述径 向额定静载荷，确定最小过盈量； [0119] 确定模块20，用于根据所述内圈的当量外径、所述配合面直径、所述内法兰轴的当 量内径、所述弹性模量、所述淬火态内圈与淬火态内法兰轴的断裂极限以及所述安全系数, 确定最大过盈量； [0120] 修正模块30，用于对所述最大过盈量以及所述最小过盈量进行修正； [0121] 修正模块30，用于根据修正后的最小过盈量以及修正后的最大过盈量，确定所述 轮毂轴承单元的过盈量范围； [0122]验证模块40，用于根据所述过盈量范围对目标轮毂轴承单元进行验证； [0123] 验证模块40，用于在所述目标轮毂轴承单元的目标过盈量属于所述过盈量范围内 时，则得到验证通过的验证结果。 [0124]在第一实施例中，所述确定模块10，还用于根据所述所受的径向载荷、所述内径、 所述有效宽度以及所述径向额定静载荷采用公式一确定最小过盈量； 当 E＜。·2cM 时 ＞0.08#/; Χίο-3 [0125] ΝΒ 公式一 当月》0.2COr 时，颂皿。＞ 0.θ2-^-Χ10-， [0126]其中，F「表示所述所受的径向载荷,”r表示所述径向额定静载荷，A左小表示最小 过盈量,Β表示所述有效宽度。 [0127]在第一实施例中，所述确定模块20,还用于根据所述内圈的当量外径、所述配合面 直径、所述内法兰轴的当量内径、所述淬火态内圈与淬火态内法兰轴的断裂极限以及所述 安全系数，确定所述内圈及所述内法兰轴的最大压力;根据所述内圈及所述内法兰轴的最 大压力、所述安全系数、所述弹性模量、所述内圈的当量外径、所述配合面直径、所述内法兰 轴的当量内径，确定所述最大过盈量。 [0128]在第一实施例中，所述确定模块20,还用于根据所述内圈及所述内法兰轴的最大 压力、所述安全系数、所述弹性模量、所述内圈的当量外径、所述配合面直径、所述内法兰轴 的当量内径采用公式二确定所述最大过盈量； [0129] min（凡,q） 公式二 max [0130]其中，Af^ax表示所述最大过盈量，Pe表示所述内圈的最大压力，Pi表示所述内法 兰轴的最大压力,％表示所述安全系数,Ε表示所述弹性模量,De表示所述内圈的当量外径, Df表示所述配合面直径,以表示所述内法兰轴的当量内径。 [0131]在第一实施例中，所述修正模块30,还用于获取所述内法兰轴与所述内圈的温度 差以及线膨胀系数;根据所述温度差、所述线膨胀系数及所述内径,确定温度修正值;根据 所述温度修正值，所述第一当量过盈量以及所述第二当量过盈量对所述最大过盈量以及所 述最小过盈量进行修正。 [0132]在第一实施例中，所述修正模块30,还用于获取翻遍贴合的轴向力、内圈端面与轴 端翻遍之间的摩擦系数、过盈配合面之间的摩擦系数、配合面积、过盈面上增加的平均压 力;根据所述翻遍贴合的轴向力、所述内圈端面与所述轴端翻遍之间的摩擦系数、所述过盈 配合面之间的摩擦系数、所述配合面积、所述过盈面上增加的平均压力、所述弹性模量、所 述内圈的当量外径、所述配合面直径、所述内法兰轴的当量内径，确定第一当量过盈量以及 第二当量过盈量;根据所述温度修正值、所述第一当量过盈量以及所述第二当量过盈量，对 所述最大过盈量以及所述最小过盈量进行修正。 [0133] 在第一实施例中，所述验证模块40，还用于获取过盈量验证指令；根据所述过盈量 验证指令，在预设时间周期内对所述目标轮毂轴承单元施加预设侧向载荷，以对所述目标 轮毂轴承单元进行验证，并获得所述目标轮毂轴承单元的验证状态;在所述验证状态为预 设状态时，获取所述目标轮毂轴承单元的目标过盈量。 [0134]此外,本发明实施例还提出一种存储介质，所述存储介质上存储有轮毂轴承单元 过盈量确定程序，所述轮毂轴承单元过盈量确定程序被处理器执行时实现如上文所述的轮 毂轴承单元过盈量确定方法的步骤。 [0135]应当理解的是，以上仅为举例说明，对本发明的技术方案并不构成任何限定，在具 体应用中，本领域的技术人员可以根据需要进行设置，本发明对此不做限制。 [0136]需要说明的是，以上所描述的工作流程仅仅是示意性的，并不对本发明的保护范 围构成限定，在实际应用中，本领域的技术人员可以根据实际的需要选择其中的部分或者 全部来实现本实施例方案的目的，此处不做限制。 [0137]另外，未在本实施例中详尽描述的技术细节，可参见本发明任意实施例所提供的 轮毂轴承单元过盈量确定方法，此处不再赘述。 [0138]此外，需要说明的是，在本文中，术语“包括”、“包含”或者其任何其他变体意在涵 盖非排他性的包含，从而使得包括一系列要素的过程、方法、物品或者系统不仅包括那些要 素，而且还包括没有明确列出的其他要素，或者是还包括为这种过程、方法、物品或者系统 所固有的要素。在没有更多限制的情况下，由语句“包括一个……”限定的要素，并不排除在 包括该要素的过程、方法、物品或者系统中还存在另外的相同要素。 [0139]上述本发明实施例序号仅仅为了描述，不代表实施例的优劣。 [0140] 通过以上的实施方式的描述，本领域的技术人员可以清楚地了解到上述实施例方 法可借助软件加必需的通用硬件平台的方式来实现，当然也可以通过硬件，但很多情况下 前者是更佳的实施方式。基于这样的理解，本发明的技术方案本质上或者说对现有技术做 出贡献的部分可以以软件产品的形式体现出来，该计算机软件产品存储在一个存储介质 （如只读存储器（Read Only Memory，ROM）/RAM、磁碟、光盘）中，包括若干指令用以使得一台 终端设备（可以是手机，计算机，服务器，或者网络设备等）执行本发明各个实施例所述的方 法。 [0141]以上仅为本发明的优选实施例，并非因此限制本发明的专利范围，凡是利用本发 明及附图内容所作的等效结构或等效流程变换，或直接或间接运用在其他相关的技 术领域，均同理包括在本发明的专利保护范围内。 [EN CN112560168A]: Technical field of method, device, equipment and storage medium for determining interference of hub bearing unit [0001] The present invention relates to the technical field of automotive hub bearings, and in particular to a method, device, equipment and storage medium for determining the interference of a hub bearing unit. Background technique [0002] Automobile hub bearings are a key mechanical basic component in the field of advanced manufacturing in my country, and their role is to carry and provide precise guidance for hub transmission. In the design and manufacture of the third-generation wheel hub bearing unit, the inner ring and the inner flange are connected by interference fit. If the amount of interference is too small, the inner ring will rotate when the hub bearing unit is working, and if the amount of interference is too large, it will cause the inner ring to rupture. Therefore, reasonable interference design is one of the key issues in the manufacturing process of wheel hub bearing units. In addition, different from the previous two generations, the third-generation wheel hub bearing unit adopts the shaft end oscillating riveting process to apply axial pretension. Production practice shows that if only the traditional interference design method is used, it is easy to cause the inner ring of the product to rupture. [0003] The above content is only used to assist in understanding the technical solutions of the present invention, and does not mean that the above content is recognized as prior art. Summary of the invention [0004] The main purpose of the present invention is to provide a method, device, equipment and storage medium for determining the interference of a hub bearing unit, which aims to solve the technical problem of easy loosening and cracking of the inner ring of the hub bearing unit in the prior art. [0005] In order to achieve the above object, the present invention provides a method for determining the interference of a hub bearing unit, the method comprising the following steps: [0006] Obtain the radial load, inner diameter, effective width and radial static load rating of the hub bearing unit; [0007] Obtain the equivalent outer diameter of the inner ring of the hub bearing unit, the diameter of the mating surface, the equivalent inner diameter of the inner flange shaft, the elastic modulus, the fracture limit of the quenched inner ring and the quenched inner flange shaft, and the safety factor; [0008] According to the radial load, the inner diameter, the effective width and the radial static load rating, determine the minimum interference; [0009] According to the equivalent outer diameter of the inner ring, the diameter of the mating surface, the equivalent inner diameter of the inner flange shaft, the elastic modulus, the quenched inner ring and the fracture of the quenched inner flange shaft Limit and the safety factor, determine the maximum amount of interference; [0010] correct the maximum amount of interference and the minimum amount of interference; [0011] Determine the interference range of the hub bearing unit according to the corrected minimum interference and the corrected maximum interference; [0012] Verify the target hub bearing unit according to the interference range; [0013] When the target interference amount of the target hub bearing unit falls within the interference amount range, a verification result that has passed the verification is obtained. [0014] Optionally, according to the radial load, the inner diameter, the effective width and the radial static load rating, formula one is used to determine the minimum interference amount; [0015] When E vo.2cM, 9,. soap 028 {and when £&gt;0.2C , A/;min &gt;0.02^X10 Formula One [0016] Wherein, / represents the radial load received, represents the radial static load rating, A represents the minimum interference, and B represents the effective width. [0017] Optionally, according to the equivalent outer diameter of the inner ring, the diameter of the mating surface, the equivalent inner diameter of the inner flange shaft, the elastic modulus, the quenched inner ring and the quenched inner method The fracture limit of the blue shaft and the safety factor determine the maximum interference, including: [0018] According to the equivalent outer diameter of the inner ring, the diameter of the mating surface, the equivalent inner diameter of the inner flange shaft, the fracture limit of the quenched inner ring and the quenched inner flange shaft, and the safety factor , Determine the maximum pressure of the inner ring and the inner flange shaft; [0019] According to the maximum pressure of the inner ring and the inner flange shaft, the safety factor, the elastic modulus, the equivalent outer diameter of the inner ring, the diameter of the mating surface, the inner flange The equivalent inner diameter of the shaft determines the maximum interference. [0020] Optionally, according to the maximum pressure of the inner ring and the inner flange shaft, the safety factor, the elastic modulus, the equivalent outer diameter of the inner ring, the diameter of the mating surface, the The equivalent inner diameter of the inner flange shaft adopts formula 2 to determine the maximum interference; [0021] min (where, pj Formula two max [0022] Wherein, Af^ax represents the maximum interference, Pe represents the maximum pressure of the inner ring, Pi represents the maximum pressure of the inner flange shaft,% represents the safety factor, and E represents the elasticity Modulus, De represents the equivalent outer diameter of the inner ring, and Df represents the diameter of the mating surface to represent the equivalent inner diameter of the inner flange shaft. [0023] Optionally, the correcting the maximum interference amount and the minimum interference amount includes: [0024] Obtain the temperature difference between the inner flange shaft and the inner ring and the coefficient of linear expansion; [0025] Determine a temperature correction value according to the temperature difference, the linear expansion coefficient and the inner diameter; [0026] According to the temperature correction value, the first equivalent interference and the second equivalent interference correct the maximum interference and the minimum interference. [0027] Optionally, according to the temperature correction value, the first equivalent interference amount and the second equivalent interference amount correct the maximum interference amount and the minimum interference amount, include: [0028] Obtain the axial force of the flanging fit, the friction coefficient between the inner ring end surface and the shaft end flanging, the friction coefficient between the interference fit surfaces, the fit area, and the average pressure increased on the interference surface; [0029] According to the axial force of the flanging fit, the friction coefficient between the inner ring end face and the shaft end flanging, the friction coefficient between the interference fit surfaces, the mating area, The average pressure increased on the interference surface, the elastic modulus, the equivalent outer diameter of the inner ring, the diameter of the mating surface, the equivalent inner diameter of the inner flange shaft, determine the first equivalent interference, and The second equivalent interference amount; [0030] According to the temperature correction value, the first equivalent interference and the second equivalent interference, The large interference amount and the minimum interference amount are corrected. [0031] Optionally, the verification of the current hub bearing unit according to the interference amount range includes: [0032] Acquire an interference verification instruction; [0033] According to the interference verification instruction, a preset side load is applied to the target hub bearing unit within a preset time period to verify the target hub bearing unit and obtain the target hub bearing The verification status of the unit; [0034] When the verification state is a preset state, the target interference amount of the target hub bearing unit is acquired. [0035] In addition, in order to achieve the above object, the present invention also provides a hub bearing unit interference determination device, the hub bearing unit interference determination device includes: [0036] Acquisition module for acquiring the radial load, inner diameter, effective width and radial static load rating of the hub bearing unit; [0037] The acquisition module is also used to acquire the equivalent outer diameter of the inner ring of the hub bearing unit, the diameter of the mating surface, the equivalent inner diameter of the inner flange shaft, the elastic modulus, the quenched inner ring and the quenched inner flange The fracture limit and safety factor of the shaft; [0038] a determining module for determining the minimum interference according to the radial load, the inner diameter, the effective width, and the radial static load rating; [0039] The determining module is also used to determine the equivalent outer diameter of the inner ring, the diameter of the mating surface, the equivalent inner diameter of the inner flange shaft, the elastic modulus, the quenched inner ring and the The fracture limit of the inner flange shaft in the quenched state and the safety factor determine the maximum interference; [0040] A correction module for correcting the maximum interference amount and the minimum interference amount; [0041] The correction module is also used to determine the interference range of the hub bearing unit according to the corrected minimum interference and the corrected maximum interference; [0042] The verification module is used to verify the target hub bearing unit according to the interference range; [0043] The verification module is also used to obtain a verification result that has passed the verification when the target interference amount of the target hub bearing unit falls within the interference amount range. [0044] In addition, in order to achieve the above-mentioned object, the present invention also provides a hub bearing unit interference determination device, the hub bearing unit interference determination device includes: a memory, a processor, and can be stored on the memory A wheel hub bearing unit interference quantity determination program running on the processor, and the wheel hub bearing unit interference quantity determination program is configured to implement the steps of the hub bearing unit interference quantity determination method as described above. [0045] In addition, in order to achieve the above object, the present invention also provides a storage medium, the storage medium stores the hub bearing unit interference amount determination program, when the hub bearing unit interference amount determination program is executed by the processor The steps of the method for determining the interference of the hub bearing unit as described above are realized. [0046] The present invention determines the minimum interference according to the radial load, the inner diameter, the effective width and the radial static load rating; according to the equivalent outer diameter of the inner ring, the The diameter of the mating surface, the equivalent inner diameter of the inner flange shaft, the elastic modulus, the fracture limit of the quenched inner ring and the quenched inner flange shaft, and the safety factor, determine the maximum interference; The maximum interference amount and the minimum interference amount are corrected; the interference amount range of the hub bearing unit is determined according to the corrected minimum interference amount and the corrected maximum interference amount. Through the above method, a reasonable interference amount range of the hub bearing unit can be determined, so that the produced hub bearing unit is within a reasonable interference amount range, and the inner ring of the hub bearing unit is prevented from loosening and cracking. Description of the drawings [0047] FIG. 1 is a schematic structural diagram of a device for determining interference of a hub bearing unit in a hardware operating environment involved in a solution of an embodiment of the present invention; [0048] FIG. 2 is a schematic flowchart of an embodiment of a method for determining interference of a hub bearing unit of the present invention; [0049] FIG. 3 is a schematic diagram of the force distribution of the inner ring after the interference press-fitting of an embodiment of the method for determining the interference of the hub bearing unit of the present invention; [0050] FIG. 4 is a schematic diagram of the force on the inner ring after riveting assembly according to an embodiment of the method for determining the interference of the hub bearing unit of the present invention; [0051] FIG. 5 is a schematic diagram of the key components of the hub bearing unit according to an embodiment of the method for determining the interference of the hub bearing unit of the present invention; [0052] FIG. 6 is a schematic diagram of an endurance test load cycle of an embodiment of a method for determining interference of a hub bearing unit of the present invention; [0053] FIG. 7 is a structural block diagram of an embodiment of a method for determining interference of a hub bearing unit of the present invention. [0054] The realization, functional characteristics and advantages of the objectives of the present invention will be further described in conjunction with the embodiments and with reference to the accompanying drawings. detailed description [0055] It should be understood that the specific embodiments described herein are only used to explain the present invention, and are not used to limit the present invention. [0056] Referring to FIG. 1, FIG. 1 is a schematic structural diagram of a device for determining interference of a hub bearing unit in a hardware operating environment involved in a solution of an embodiment of the present invention. [0057] As shown in FIG. 1, the device for determining the interference of the hub bearing unit may include: a processor 1001, such as a central processing unit (CPU), a communication bus 1002, a user interface 1003, a network interface 1004, and a memory 1005. Among them, the communication bus 1002 is used to implement connection and communication between these components. The user interface 1003 may include a display screen (Display) and an input unit such as a keyboard (Keyboard), and the optional user interface 1003 may also include a standard wired interface and a wireless interface. The network interface 1004 may optionally include a standard wired interface and a wireless interface (such as a wireless fidelity (WI-FI) interface). The memory 1005 may be a high-speed random access memory (Random Access Memory, RAM) memory, or a stable non-volatile memory (Non-Volatile Memory, NVM), such as a disk memory. Optionally, the memory 1005 may also be a storage device independent of the aforementioned processor 1001. [0058] Those skilled in the art can understand that the structure shown in FIG. 1 does not constitute a limitation on the interference determination device of the hub bearing unit, and may include more or less components than shown in the figure, or a combination of certain components , Or different component arrangements. [0059] As shown in FIG. 1, the memory 1005 as a storage medium may include an operating system, a network communication module, a user interface module, and a wheel hub bearing unit interference determination program. [0060] In the device for determining the interference of the hub bearing unit shown in FIG. 1, the network interface 1004 is mainly used for data communication with a network server; the user interface 1003 is mainly used for data interaction with users; The processor 1001 and the memory 1005 in the device for determining the amount of surplus may be set in the device for determining the amount of interference of the hub bearing unit. The device for determining the amount of interference of the hub bearing unit calls the interference of the hub bearing unit stored in the memory 1005 through the processor 1001. The method for determining the amount of interference of the hub bearing unit provided by the embodiment of the present invention is executed. [0061] The embodiment of the present invention provides a method for determining the interference of a hub bearing unit, referring to FIG. 2, which is a schematic flowchart of a first embodiment of a method for determining the interference of a hub bearing unit of the present invention. [0062] In this embodiment, the method for determining the interference of the hub bearing unit includes the following steps: [0063] Step S10: Obtain the radial load, inner diameter, effective width, and radial static load rating of the hub bearing unit. [0064] It should be noted that the execution subject of this embodiment is a terminal device, such as a computer, and the terminal device is provided with a wheel hub bearing unit interference amount determination program. [0065] It can be understood that the terminal device is connected with a sensor measuring the hub for obtaining the radial load, inner diameter, effective width and radial static load rating of the hub bearing unit. [0066] Step S20: Obtain the equivalent outer diameter of the inner ring of the hub bearing unit, the diameter of the mating surface, the equivalent inner diameter of the inner flange shaft, the elastic modulus, the fracture limit of the quenched inner ring and the quenched inner flange shaft, and Safety factor. [0067] It can be understood that the terminal device is connected with a sensor for measuring the hub for obtaining the equivalent outer diameter of the inner ring, the diameter of the mating surface, and the equivalent inner diameter of the inner flange shaft. [0068] In this embodiment, in order to measure the average stress generated by the interference fit, the equivalent diameter is used for processing, and the equivalent diameter is obtained by the equal area method: [0069] &amp; = Qiao+2 [0070] Wherein, De is the equivalent outer diameter of the inner ring, Df is the diameter of the mating surface, where is the height of the inner ring, and Aj is the cross-sectional area of the inner ring. The same applies to the inner diameter of the inner flange. [0071] As shown in FIG. 3, before the hub bearing unit is connected, the inner ring is only subjected to the pressure of the interference surface through press-fitting. [0072] Step S30: Determine a minimum interference amount according to the radial load, the inner diameter, the effective width, and the radial static load rating. [0073] Further, according to the radial load, the inner diameter, the effective width and the radial static load rating, the minimum interference is determined by formula one; /_&gt;0.08Κλχ10 [0074], Υ Mody type is one. ,2C", Δ/_&gt;Ο.Ο2^Χ1Ο-3 [0075] Wherein, represents the radial load received, represents the radial static load rating, A left smaller represents the minimum interference, and B represents the effective width. For example: as shown in Figure 4, the main dimensions of the hub bearing unit components, the width of the interference fit surface of the hub bearing unit Β = 11.5mm. Under 0.6g acceleration load, F "= 21.21; Ν, ""= 43.3kN, substituting formula one to get Δ. 037mm. [0076] Step S40: According to the equivalent outer diameter of the inner ring, the diameter of the mating surface, the equivalent inner diameter of the inner flange shaft, the elastic modulus, the quenched inner ring and the quenched inner flange The fracture limit of the shaft and the safety factor determine the maximum interference. [0077] Further, according to the equivalent outer diameter of the inner ring, the diameter of the mating surface, the equivalent inner diameter of the inner flange shaft, the fracture limit of the quenched inner ring and the quenched inner flange shaft, and the The safety factor determines the maximum pressure of the inner ring and the inner flange shaft; [0078] It should be noted that the inner ring is quenched as a whole by using GCrl5, which can be regarded as a brittle material. For brittle materi
[ZH CN212708754U]: 一种小六齿结构后桥 [EN CN212708754U]: Small six-tooth structure rear axle | [ZH CN212708754U]: 本实用新型公开了一种小六齿结构后桥，包括差速箱、桥管、制动盘、制动鼓、安轴承以及半轴，所述半轴位于差速箱内的一端设置有花键，所述花键的外侧设置有六个周向均匀布置的小轮齿，每个所述小轮齿的顶部轮宽等于小轮齿的根部轮宽并且小轮齿的顶部至小轮齿的根部成平坦状，每个所述小轮齿的定位成外凸的弧形结构，每个所述小轮齿的两端设置有限位倒角，所述花键的小径d为18mm，大径D为22mm。本实用新型能够减少了半轴扭曲变形或断裂的风险，并且还能够控制成本。 [EN CN212708754U]: The utility model discloses a small six-tooth structure rear axle which comprises a differential box, an axle tube, a brake disc, a brake drum, an installation bearing and a half shaft, a spline is arranged at one end, located in the differential box, of the half shaft, and six small gear teeth are evenly arranged on the outer side of the spline in the circumferential direction. The top wheel width of each small wheel tooth is equal to the root wheel width of each small wheel tooth, the parts from the tops of the small wheel teeth to the roots of the small wheel teeth are flat, each small wheel tooth is positioned to be of an outwards-convex arc structure, limiting chamfers are arranged at the two ends of each small wheel tooth, the small diameter d of the spline is 18 mm, and the large diameter D of the spline is 22 mm. According to the utility model, the risk of distortion deformation or fracture of the half shaft can be reduced, and the cost can be controlled. | CN212708754U | 2021-03-16 | CN202021494557U | 2020-07-24 | CN202021494557U, 2020-07-24 | CN212708754U: 2021-03-16 | JIANGSU JUJUE ELECTROMECHANICAL CO LTD | CHEN JIE YANG SHENGJIAN HAN LEI LI CHENG ZHANG SHENGKUN | B60B35/14: I B60B35/12: I B60B35/18: I B60K17/16: I |  |  |  | [ZH CN212708754U]: 1 .一种小六齿结构后桥，包括差速箱、安装在差速箱两端的桥管、安装在桥管另一端的 制动盘、安装在制动盘另一侧的制动鼓、安装在制动盘靠近桥管一侧的轴承以及贯穿布置 在桥管内部的半轴，半轴远离差速箱的一端穿过轴承，其特征在于，所述半轴位于差速箱内 的一端设置有花键，所述花键的外侧设置有六个周向均匀布置的小轮齿，每个所述小轮齿 的顶部轮宽等于小轮齿的根部轮宽并且小轮齿的顶部至小轮齿的根部成平坦状，每个所述 小轮齿的定位成外凸的弧形结构，每个所述小轮齿的两端设置有限位倒角，所述花键的小 径d为18mm，大径D为22mm。 2 .根据权利要求1所述的一种小六齿结构后桥，其特征在于，每个所述轮齿的顶部的轮 宽B为5mm。 3 .根据权利要求1所述的一种小六齿结构后桥，其特征在于，所述半轴靠近花键的端侧 面中心设置有同轴布置的中心通孔，所述中心通孔内壁设置有环柱状的加强筋。 4 .根据权利要求3所述的一种小六齿结构后桥，其特征在于，所述半轴从靠近花键的一 端到远离花键的一端的壁厚大小相同。 5 .根据权利要求1所述的一种小六齿结构后桥，其特征在于，所述桥管内部靠近差速箱 的一端设置有同轴布置的限位轴承，所述半轴靠近差速箱的一端穿过限位轴承。 [EN CN212708754U]: 1 . A small six-tooth structure rear axle, including a differential box, a bridge tube installed at both ends of the differential box, a brake disc installed at the other end of the bridge tube, a brake drum installed on the other side of the brake disc, and installation The bearing on the side of the brake disc close to the bridge tube and the half shaft arranged inside the bridge tube, the end of the half shaft away from the differential case passes through the bearing, characterized in that the end of the half shaft located in the differential case is provided There are splines, the outer side of the splines is provided with six small gear teeth evenly arranged in the circumferential direction, the top wheel width of each small gear tooth is equal to the root wheel width of the small gear tooth and the top of the small gear tooth is smaller The roots of the gear teeth are flat, the positioning of each pinion tooth is in a convex arc structure, the two ends of each pinion tooth are provided with a limited chamfer, and the minor diameter d of the spline is 18mm , The major diameter D is 22mm. 2 The rear axle with a small six-tooth structure according to claim 1, wherein the wheel width B at the top of each tooth is 5 mm. 3 The rear axle with a small six-tooth structure according to claim 1, wherein a coaxially arranged central through hole is provided on the center of the end side of the half shaft close to the spline, and the inner wall of the central through hole is provided with Ring columnar stiffener. 4 The rear axle with a small six-tooth structure according to claim 3, wherein the wall thickness of the half shaft is the same from the end close to the spline to the end far away from the spline. 5 The rear axle with a small six-tooth structure according to claim 1, characterized in that a coaxially arranged limit bearing is provided at one end of the inside of the bridge tube close to the differential case, and the half shaft is close to the differential case. One end passes through the limit bearing. | [ZH CN212708754U]: 一种小六齿结构后桥 技术领域 [0001]本实用新型涉及一种小六齿结构后桥，属于后桥技术领域。 背景技术 [0002]目前在小型三轮车，四轮车领域，使用的后桥按刹车类型分有:鼓刹后桥和碟刹后 桥，在鼓刹后桥中按刹车鼓的大小分主要有：130鼓刹、160鼓刹、180鼓刹和220鼓刹等，在 一些载重的车型中，刹车鼓中的后桥的后桥的半轴主要有18齿渐开线花键和6 X 21mmX 25mm X 5矩形花键，但是，18齿渐开线花键的半轴存在扭曲和断裂的风险，6X 21mm X 25mm X 5矩形花键，能降低半轴扭曲断裂风险，但成本太高。 实用新型内容 [0003]针对上述现有技术存在的问题，本实用新型提供一种小六齿结构后桥，能够减少 了半轴扭曲变形或断裂的风险，并且还能够控制成本。 [0004]为了实现上述目的，本实用新型采用如下技术方案:一种小六齿结构后桥，包括差 速箱、安装在差速箱两端的桥管、安装在桥管另一端的制动盘、安装在制动盘另一侧的制动 鼓、安装在制动盘靠近桥管一侧的轴承以及贯穿布置在桥管内部的半轴，半轴远离差速箱 的一端穿过轴承，所述半轴位于差速箱内的一端设置有花键，所述花键的外侧设置有六个 周向均匀布置的小轮齿，每个所述小轮齿的顶部轮宽等于小轮齿的根部轮宽并且小轮齿的 顶部至小轮齿的根部成平坦状，每个所述小轮齿的定位成外凸的弧形结构，每个所述小轮 齿的两端设置有限位倒角，所述花键的小径d为18mm，大径D为22mm。 [0005] 优选地，每个所述轮齿的顶部的轮宽B为5mm。 [0006] 优选地，所述半轴靠近花键的端侧面中心设置有同轴布置的中心通孔，所述中心 通孔内壁设置有环柱状的加强筋。 [0007] 优选地，所述半轴从靠近花键的一端到远离花键的一端的壁厚大小相同。 [0008] 优选地，所述桥管内部靠近差速箱的一端设置有同轴布置的限位轴承，所述半轴 靠近差速箱的一端穿过限位轴承。 [0009]本实用新型的有益效果：本实用新型的后桥设置小六齿矩形花键的半轴，与现有 的18齿渐开线花键相比，小六齿矩形花键的半轴能够传递的更大扭矩，降低了半轴扭曲断 裂的风险，与现有的6 X 21mmX 25mmX 5矩形花键的半轴相比，小六齿矩形花键的半轴还能 够控制住了成本;半轴还设置中心通孔及加强筋，减少半轴的重量，也保证了其承载性能； 桥管内部设置限位轴承，可以防止半轴出现偏差的现象，增强径向承载力，进一步降低半轴 扭曲断裂的风险。 附图说明 [0010]图1为本实用新型的结构示意图； [0011]图2为本实用新型的半轴结构； [0012]图3为图2中A-A方向的剖视图； [0013]图4为图2中C-C方向的剖视图。 [0014]图中：差速箱1,桥管2,制动盘3,制动鼓4,轴承5，限位轴承6，半轴7,花键8，小轮齿 9，限位倒角10，中心通孔11，加强筋12。 具体实施方式 [0015]下面结合附图对本实用新型实施中的技术方案进行清楚，完整的描述，所描述的 实施例仅仅是本实用新型的一部分实施例，而不是全部的实施例。基于本实用新型的实施 例，本领域普通技术人员在没有做出创造性劳动前提下所获得的所有其他实施例，都属于 本实用新型保护的范围。 [0016]如图1至图4所示，本实用新型实施例提供的一种小六齿结构后桥，包括差速箱1、 安装在差速箱1两端的桥管2、安装在桥管2另一端的制动盘3、安装在制动盘3另一侧的制动 鼓4、安装在制动盘3靠近桥管2一侧的轴承5以及贯穿布置在桥管2内部的半轴7,半轴7远离 差速箱1的一端穿过轴承5,所述半轴7、桥管2、轴承5同轴设置，所述半轴7位于差速箱1内的 一端设置有花键8,所述花键8的外侧设置有六个周向均匀布置的小轮齿9,每个所述小轮齿 9的顶部轮宽等于小轮齿9的根部轮宽并且小轮齿9的顶部至小轮齿9的根部成平坦状，扭 矩传递平稳，减小应力集中现象，每个所述小轮齿9的定位成外凸的弧形结构，外凸结构便 于与差速箱1的齿轮适配，弧形结构具有更好的分散应力的效果，每个所述小轮齿9的两端 设置有限位倒角10,结合图3,所述花键8的小径d为18mm,大径D为22mm,相比较18齿渐开线 花键8,花键8直径增大，能够传递的更大扭矩，降低了半轴7扭曲断裂的风险，同时相比6X 21mm X 25mm X 5矩形花键8的直径小，控制住了成本。 [0017]结合图3,每个所述小轮齿9的顶部的轮宽B为5mm。 [0018] 结合图4,所述半轴7靠近花键8的端侧面中心设置有同轴布置的中心通孔11,所述 中心通孔11内壁设置有环柱状的加强筋12,减少半轴7的重量，同时也保证了其承载性能。 [0019]结合图4,所述半轴7从靠近花键8的一端到远离花键8的一端的壁厚大小相同。 [0020]结合图1,所述桥管2内部靠近差速箱1的一端设置有同轴布置的限位轴承6,所述 半轴7靠近差速箱1的一端穿过限位轴承6,可以防止半轴7出现偏差的现象，增强径向承载 力，进一步降低半轴7扭曲断裂的风险。 [0021] 本实用新型的六齿结构的后桥和现有的18齿的渐开线花键的后桥，经过负载1.5 吨的实车测试,18齿的渐开线花键半轴出现了扭曲变形，该小六齿矩形花键半轴完好。 [0022]对于本领域技术人员而言，显然本实用新型不限于上述示范性实施例的细节，而 且在不背离本实用新型的精神和基本特征的情况下，能够以其他的具体形式实现本实用新 型。因此，无论从哪一点来看，均应将实施例看作是示范性的，而且是非限制性的，本实用新 型的范围由所附权利要求而不是上述说明限定，因此旨在将落在权利要求的等同要件的含 义和范围内的所有变化囊括在本实用新型内。不应将权利要求中的任何附图标记视为限制 所涉及的权利要求。 [0023] 此外，应当理解，虽然本按照实施方式加以描述，但并非每个实施方式仅包 含一个独立的技术方案，的这种叙述方式仅仅为清楚起见，本领域技术人员应当将 作为一个整体，各实施例中的技术方案也可以经适当组合，形成本领域技术人员可 以理解的其他实施方式。 [EN CN212708754U]: A small six-tooth structure rear axle technical field [0001] The utility model relates to a small six-tooth structure rear axle, which belongs to the technical field of rear axles. Background technique [0002] At present, in the field of small tricycles and four-wheeled vehicles, the rear axles used are divided into: drum brake rear axle and disc brake rear axle according to the brake type. In the drum brake rear axle, according to the size of the brake drum, there are mainly: 130 drums Brakes, 160 drum brakes, 180 drum brakes and 220 drum brakes. In some heavy-duty models, the rear axle of the rear axle in the brake drum mainly has 18-tooth involute splines and 6 X 21mmX 25mm X 5 Rectangular splines, however, the half shafts of 18-tooth involute splines have the risk of twisting and breaking. 6X 21mm X 25mm X 5 rectangular splines can reduce the risk of half shafts twisting and breaking, but the cost is too high. Utility model content [0003] In view of the above-mentioned problems in the prior art, the present invention provides a small six-tooth structure rear axle, which can reduce the risk of distortion or fracture of the half shaft, and can also control the cost. [0004] In order to achieve the above purpose, the present utility model adopts the following technical solutions: a small six-tooth structure rear axle, including a differential box, a bridge tube installed at both ends of the differential box, and a brake disc installed at the other end of the bridge tube , The brake drum installed on the other side of the brake disc, the bearing installed on the side of the brake disc close to the bridge tube, and the half shaft arranged inside the bridge tube. The end of the half shaft away from the differential case passes through the bearing, so The end of the half shaft located in the differential case is provided with a spline, and the outer side of the spline is provided with six small gear teeth evenly arranged in the circumferential direction, and the top wheel width of each small gear tooth is equal to that of the small gear teeth. The root wheel is wide and the top of the pinion teeth to the root of the pinion teeth are flat, each pinion tooth is positioned in a convex arc structure, and both ends of each pinion tooth are provided with a limited inversion Angle, the minor diameter d of the spline is 18mm, and the major diameter D is 22mm. [0005] Preferably, the wheel width B at the top of each tooth is 5 mm. [0006] Preferably, the half shaft is provided with a coaxially arranged central through hole near the center of the end side surface of the spline, and the inner wall of the central through hole is provided with a ring columnar reinforcement rib. [0007] Preferably, the wall thickness of the half shaft is the same from the end close to the spline to the end far away from the spline. [0008] Preferably, the inner end of the bridge tube close to the differential case is provided with a coaxially arranged limit bearing, and the end of the half shaft close to the differential case passes through the limit bearing. [0009] The beneficial effect of the utility model: the rear axle of the utility model is provided with a half shaft of a small six-tooth rectangular spline, compared with the existing 18-tooth involute spline, the half shaft of a small six-tooth rectangular spline The larger torque that can be transmitted reduces the risk of half-shaft twisting and fracture. Compared with the existing half-shafts of 6 X 21mmX 25mmX 5 rectangular splines, the half-shafts of small six-tooth rectangular splines can also control the cost; The half shaft is also provided with a central through hole and reinforcing ribs to reduce the weight of the half shaft and also ensure its load-bearing performance; a limit bearing is set inside the bridge tube to prevent the deviation of the half shaft, enhance the radial bearing capacity, and further reduce the half shaft. Risk of shaft twisting and breaking. Description of the drawings [0010] Figure 1 is a schematic diagram of the structure of the utility model; [0011] Figure 2 is the half-shaft structure of the utility model; [0012] FIG. 3 is a cross-sectional view along the AA direction in FIG. 2; [0013] FIG. 4 is a cross-sectional view in the direction of CC in FIG. 2. [0014] In the figure: differential case 1, bridge tube 2, brake disc 3, brake drum 4, bearing 5, limit bearing 6, half shaft 7, spline 8, pinion 9, limit chamfer 10. Central through hole 11, stiffener 12. detailed description [0015] The technical solutions in the implementation of the present utility model will be clearly and completely described below in conjunction with the accompanying drawings. The described embodiments are only a part of the embodiments of the present utility model, rather than all of the embodiments. Based on the embodiments of the present utility model, all other embodiments obtained by those of ordinary skill in the art without creative work shall fall within the scope of protection of the present utility model. [0016] As shown in FIGS. 1 to 4, a small six-tooth structure rear axle provided by an embodiment of the present utility model includes a differential case 1, a bridge pipe installed at both ends of the differential case 1, 2, and a bridge pipe installed on the bridge pipe. 2 The other end of the brake disc 3, the brake drum 4 installed on the other side of the brake disc 3, the bearing 5 installed on the side of the brake disc 3 close to the bridge tube 2 and the half shaft that penetrates the inside of the bridge tube 2 7. The end of the half shaft 7 away from the differential case 1 passes through the bearing 5. The half shaft 7, the bridge tube 2, and the bearing 5 are arranged coaxially, and the end of the half shaft 7 located in the differential case 1 is provided with a spline 8. The outer side of the spline 8 is provided with six small gear teeth 9 evenly arranged in the circumferential direction. The top wheel width of each small gear tooth 9 is equal to the root wheel width of the small gear tooth 9 and the width of the small gear tooth 9 The top to the roots of the pinion teeth 9 are flat, torque transmission is stable, and stress concentration is reduced. Each pinion tooth 9 is positioned in a convex arc structure, and the convex structure is convenient to communicate with the differential case 1. Gear adaptation, the arc structure has a better effect of dispersing stress, the two ends of each of the small gear teeth 9 are provided with a limited chamfer 10, combined with Figure 3, the small diameter d of the spline 8 is 18mm, large The diameter D is 22mm. Compared with the 18-tooth involute spline 8, the spline 8 has a larger diameter, which can transmit greater torque and reduces the risk of twisting and fracture of the half shaft 7. At the same time, compared to the 6X 21mm X 25mm X 5 rectangle The diameter of the spline 8 is small, and the cost is controlled. [0017] With reference to Figure 3, the wheel width B at the top of each of the small gear teeth 9 is 5mm. [0018] With reference to FIG. 4, the semi-shaft 7 is provided with a coaxially arranged central through hole 11 near the center of the end side of the spline 8. The inner wall of the central through hole 11 is provided with a ring columnar reinforcing rib 12 to reduce the semi-axial The weight of 7 also guarantees its load-bearing performance. [0019] With reference to FIG. 4, the wall thickness of the half shaft 7 from the end close to the spline 8 to the end away from the spline 8 is the same. [0020] With reference to Figure 1, the inside of the bridge tube 2 is provided with a coaxially arranged limit bearing 6 at one end close to the differential case 1, and the end of the half shaft 7 close to the differential case 1 passes through the limit bearing 6, The deviation of the half shaft 7 can be prevented, the radial bearing capacity can be enhanced, and the risk of twisting and breaking of the half shaft 7 can be further reduced. [0021] The six-tooth structure of the rear axle of the present invention and the existing 18-tooth involute spline rear axle, after a real vehicle test with a load of 1.5 tons, the 18-tooth involute spline half shaft appeared Distorted and deformed, the half shaft of the small six-tooth rectangular spline is intact. [0022] For those skilled in the art, it is obvious that the present utility model is not limited to the details of the above exemplary embodiments, and without departing from the spirit and basic characteristics of the present utility model, the utility model can be implemented in other specific forms New. Therefore, no matter from which point of view, the embodiments should be regarded as exemplary and non-restrictive. The scope of the present invention is defined by the appended claims rather than the above description, so it is intended to fall on the rights. All changes in the meaning and scope of the required equivalent elements are included in the present invention. Any reference signs in the claims should not be regarded as limiting the claims involved. [0023] In addition, it should be understood that although this description is described in accordance with the embodiments, not every embodiment only includes an independent technical solution. This narrative method is only for clarity, and those skilled in the art should regard it as a whole, The technical solutions in the various embodiments can also be appropriately combined to form those skilled in the art To understand other embodiments.
[ZH CN212827694U]: 车轮的拆装结构及童车 [EN CN212827694U]: Wheel disassembling and assembling structure and baby carrier | [ZH CN212827694U]: 本实用新型公开了一种车轮的拆装结构及童车，用于车轮与轮轴之间的拆卸与安装，所述拆装结构包括设置在所述车轮中部的固定座，所述固定座上开设有可供所述轮轴沿轴向穿过的安装孔，所述轮轴上开设有环形槽，所述拆装结构包括设置在所述固定座上的锁定组件，所述锁定组件包括两组滑动件，每个所述滑动件上均设置有锁销，所述滑动件沿所述轮轴的径向相对滑动地设于所述固定座上，两个所述滑动件分设于所述轮轴径向上的相异两侧，锁销能够对应地卡在环形槽中而使得锁定组件锁定。该车轮的拆装结构，其部件少，结构简单，用户可在按压解锁件将锁定组件解锁后将车轮从轮轴上拆卸下来，拆卸与安装均可以单手操作，十分的方便快捷。 [EN CN212827694U]: The utility model discloses a wheel disassembling and assembling structure and a baby carrier, the disassembling and assembling structure is used for disassembling and assembling a wheel and a wheel axle, the disassembling and assembling structure comprises a fixed seat arranged in the middle of the wheel, the fixed seat is provided with an installing hole for the wheel axle to penetrate through along the axial direction, and the wheel axle is provided with an annular groove. The dismounting and mounting structure comprises a locking assembly arranged on the fixed seat, the locking assembly comprises two sets of sliding pieces, a lock pin is arranged on each sliding piece, the sliding pieces are arranged on the fixed seat in the mode that the sliding pieces relatively slide in the radial direction of the wheel shaft, and the two sliding pieces are arranged on the two opposite sides in the radial direction of the wheel shaft respectively. And the lock pin can be correspondingly clampedin the annular groove, so that the locking assembly is locked. The disassembling and assembling structure of the wheel is few in parts and simple in structure, a user can disassemble the wheel from the wheel shaft after pressing the unlocking piece to unlock the locking assembly, disassembling and assembling can be operated by one hand, and great convenience and rapidness are achieved. | CN212827694U | 2021-03-30 | CN202020984762U | 2020-06-02 | CN202020984762U, 2020-06-02 | CN212827694U: 2021-03-30 | GOODBABY CHILD PRODUCTS CO LTD | CAI HUI WU CHENGGUO YANG PINGYUAN | B60B37/00: I B60B7/00: I B60B27/00: I |  |  |  | [ZH CN212827694U]: 1 .一种车轮的拆装结构，用于车轮与轮轴之间的拆卸与安装，所述拆装结构包括设置 在所述车轮中部的固定座，所述固定座上开设有可供所述轮轴沿轴向穿过的安装孔，所述 轮轴上开设有环形槽，其特征在于:所述拆装结构包括设置在所述固定座上的锁定组件，所 述锁定组件包括两组滑动件，每个所述滑动件上均设置有锁销，所述滑动件沿所述轮轴的 径向相对滑动地设于所述固定座上，两个所述滑动件分设于所述轮轴径向上的相异两侧， 所述锁定组件具有锁定状态与解锁状态，当所述锁定组件处于锁定状态时，所述锁销 至少有部分卡设在所述环形槽中；当所述锁定组件处于解锁状态时，所述锁销脱离所述环 形槽，所述固定座上还设有用于驱使两个所述滑动件滑动而使所述锁定组件由锁定状态转 换为解锁状态的解锁件。 2 .根据权利要求1所述的车轮的拆装结构，其特征在于:所述锁销的长度延伸方向与所 述轮轴的长度延伸方向相互垂直，且所述锁销的长度延伸方向与所述滑动件的滑动方向也 相互垂直。 3 .根据权利要求1所述的车轮的拆装结构，其特征在于:所述滑动件上开设有弧形槽， 所述锁销沿轴向穿过所述弧形槽，两根所述锁销的长度延伸方向相互平行，且两根所述锁 销的轴心线在同一竖直平面内。 4 .根据权利要求1所述的车轮的拆装结构，其特征在于：当所述锁定组件处于锁定状态 时，两个所述滑动件的端部沿所述轮轴的径向相抵。 5 .根据权利要求1所述的车轮的拆装结构，其特征在于:每个所述滑动件与所述固定座 之间均设置有提供所述滑动件朝向所述轮轴运动所需弹性力的弹性件。 6 .根据权利要求1所述的车轮的拆装结构，其特征在于:所述解锁件驱使两个所述滑动 件朝相反的方向滑动时，所述锁定组件由锁定状态向解锁状态转换。 7 .根据权利要求1所述的车轮的拆装结构，其特征在于:所述解锁件为滑动地设置在所 述固定座上的解锁按钮，每个所述滑动件上均设有解锁斜面，所述解锁按钮上设有两个驱 动斜面，两个所述驱动斜面与两个所述解锁斜面分别配合接触。 8 .根据权利要求7所述的车轮的拆装结构，其特征在于:所述滑动件呈U型件，其具有分 设于所述轮轴相异两侧的解锁端，每个所述解锁端上均设置有所述的解锁斜面;所述解锁 按钮包括滑动地设置在所述固定座上的按钮部、设置在所述按钮部上的两个解锁部，两个 所述解锁部之间间隔180。，每个所述解锁部上均具有两个所述的驱动斜面。 9 .根据权利要求1至8任一项所述的车轮的拆装结构，其特征在于：所述车轮包括轮毂 和套设在所述轮毂上的轮胎，所述轮毂包括相互配合固定连接的第一轮毂与第二轮毂、以 及可拆卸地连接在所述第二轮毂上的轮盖，所述固定座安装在所述第二轮毂上，所述解锁 件位于所述轮盖与所述第二轮毂之间。 10 .一种童车，包括车架和设于所述车架底部的车轮，其特征在于：所述车轮通过如权 利要求1至9任一项所述的车轮的拆装结构安装在所述车架上。 [EN CN212827694U]: 1 A wheel disassembly and assembly structure for disassembly and installation between the wheel and the axle. The disassembly and assembly structure includes a fixing seat arranged in the middle of the wheel, and the fixing seat is provided with a support for the axle A mounting hole passing through in the axial direction, an annular groove is provided on the axle, and is characterized in that: the disassembly and assembly structure includes a locking assembly arranged on the fixing seat, and the locking assembly includes two sets of sliding parts, each The sliding parts are provided with lock pins, the sliding parts are relatively slidably arranged on the fixed seat along the radial direction of the wheel axle, and the two sliding parts are separately arranged on two different parts in the radial direction of the wheel axle. On the other hand, the locking component has a locked state and an unlocked state. When the locking component is in the locked state, at least part of the lock pin is stuck in the annular groove; when the locking component is in the unlocked state, The lock pin is separated from the annular groove, and the fixing seat is also provided with an unlocking member for driving the two sliding members to slide so that the locking assembly is converted from a locked state to an unlocked state. 2 The disassembly and assembly structure of the wheel according to claim 1, wherein the length extension direction of the lock pin and the length extension direction of the axle are perpendicular to each other, and the length extension direction of the lock pin is perpendicular to the sliding direction. The sliding directions of the pieces are also perpendicular to each other. 3 The disassembly and assembly structure of the wheel according to claim 1, wherein the sliding member is provided with an arc-shaped slot, the lock pin passes through the arc-shaped slot in the axial direction, and two lock pins The length extension directions of the two lock pins are parallel to each other, and the axis lines of the two lock pins are in the same vertical plane. 4 The disassembly and assembly structure of the wheel according to claim 1, wherein when the locking assembly is in a locked state, the ends of the two sliding parts abut along the radial direction of the wheel shaft. 5 The disassembly and assembly structure of the wheel according to claim 1, characterized in that: an elasticity is provided between each of the sliding member and the fixing seat to provide the elastic force required for the sliding member to move toward the axle. Pieces. 6 The disassembly and assembly structure of the wheel according to claim 1, wherein when the unlocking member drives the two sliding members to slide in opposite directions, the locking assembly is converted from a locked state to an unlocked state. 7 The disassembly and assembly structure of the wheel according to claim 1, wherein the unlocking member is an unlocking button slidably arranged on the fixed seat, and each sliding member is provided with an unlocking inclined surface, so The unlocking button is provided with two driving slopes, and the two driving slopes are in matched contact with the two unlocking slopes, respectively. 8 The disassembly and assembly structure of the wheel according to claim 7, wherein the sliding member is a U-shaped piece with unlocking ends separately provided on two different sides of the wheel axle, and each unlocking end is The unlocking bevel is provided; the unlocking button includes a button part slidably arranged on the fixing seat, two unlocking parts arranged on the button part, and the interval between the two unlocking parts is 180. , Each unlocking part is provided with two driving inclined surfaces. 9 The disassembly and assembly structure of the wheel according to any one of claims 1 to 8, wherein the wheel includes a hub and a tire sleeved on the hub, and the hub includes a first cooperating and fixed connection. A wheel hub, a second wheel hub, and a wheel cover detachably connected to the second wheel hub, the fixing seat is mounted on the second wheel hub, and the unlocking member is located between the wheel cover and the second wheel hub between. 10 A baby carriage, comprising a frame and wheels arranged at the bottom of the frame, characterized in that: the wheels are mounted on the frame through the wheel disassembly structure according to any one of claims 1 to 9 on. | [ZH CN212827694U]: 车轮的拆装结构及童车 技术领域 [0001] 本实用新型涉及一种车轮的拆装结构及童车。 背景技术 [0002]童车车轮安装在轮轴两侧，要求安装和拆卸方便。车轮通过拆装结构连接在童车 的轮轴上，或者是从轮轴上拆卸下来。其中车轮轮毂的中心处设置有安装座，通过将安装座 与轮轴连接起来以实现其与轮轴之间的安装。然而现有技术中，拆装结构往往设置的都较 为复杂，用户在将拆装车轮时使用较为不便。 发明内容 [0003]本实用新型的目的是提供一种车轮的拆装结构，以方便车轮与轮轴之间的拆卸与 安装。 [0004]为达到上述目的，本实用新型采用的技术方案是:一种车轮的拆装结构，用于车轮 与轮轴之间的拆卸与安装，所述拆装结构包括设置在所述车轮中部的固定座，所述固定座 上开设有可供所述轮轴沿轴向穿过的安装孔，所述轮轴上开设有环形槽，所述拆装结构包 括设置在所述固定座上的锁定组件，所述锁定组件包括两组滑动件，每个所述滑动件上均 设置有锁销，所述滑动件沿所述轮轴的径向相对滑动地设于所述固定座上，两个所述滑动 件分设于所述轮轴径向上的相异两侧，所述锁定组件具有锁定状态与解锁状态，当所述锁 定组件处于锁定状态时，所述锁销至少有部分卡设在所述环形槽中；当所述锁定组件处于 解锁状态时，所述锁销脱离所述环形槽，所述固定座上还设有用于驱使两个所述滑动件滑 动而使所述锁定组件由锁定状态转换为解锁状态的解锁件。 [0005]优选地，所述锁销的长度延伸方向与所述轮轴的长度延伸方向相互垂直，且所述 锁销的长度延伸方向与所述滑动件的滑动方向也相互垂直。 [0006]优选地，所述滑动件上开设有弧形槽，所述锁销沿轴向穿过所述弧形槽，两根所述 锁销的长度延伸方向相互平行，且两根所述锁销的轴心线在同一竖直平面内。 [0007]优选地，当所述锁定组件处于锁定状态时，两个所述滑动件的端部沿所述轮轴的 径向相抵。 [0008]优选地，每个所述滑动件与所述固定座之间均设置有提供所述滑动件朝向所述轮 轴运动所需弹性力的弹性件。 [0009]优选地，所述解锁件驱使两个所述滑动件朝相反的方向滑动时，所述锁定组件由 锁定状态向解锁状态转换。 [0010]优选地，所述解锁件为滑动地设置在所述固定座上的解锁按钮，每个所述滑动件 上均设有解锁斜面，所述解锁按钮上设有两个驱动斜面，两个所述驱动斜面与两个所述解 锁斜面分别配合接触。 [0011]进一步地，所述滑动件呈U型件，其具有分设于所述轮轴相异两侧的解锁端，每个 所述解锁端上均设置有所述的解锁斜面;所述解锁按钮包括滑动地设置在所述固定座上的 按钮部、设置在所述按钮部上的两个解锁部，两个所述解锁部之间间隔180。，每个所述解锁 部上均具有两个所述的驱动斜面。 [0012]优选地，所述车轮包括轮毂和套设在所述轮毂上的轮胎，所述轮毂包括相互配合 固定连接的第一轮毂与第二轮毂、以及可拆卸地连接在所述第二轮毂上的轮盖，所述固定 座安装在所述第二轮毂上，所述解锁件位于所述轮盖与所述第二轮毂之间。 [0013]本实用新型的另一目的是提供一种童车，其包括车架和设于所述车架底部的车 轮，所述车轮通过如上述的车轮的拆装结构安装在所述车架上。 [0014]由于上述技术方案的运用，本实用新型与现有技术相比具有下列优点：本实用新 型的车轮的拆装结构，其部件少，结构简单，用户可在按压解锁件将锁定组件解锁后将车轮 从轮轴上拆卸下来，拆卸与安装均可以单手操作，十分的方便快捷。 附图说明 [0015]附图1为本实用新型的车轮的整体示意图； [0016]附图2为附图1的车轮与轮轴之间拆装结构的分解示意图； [0017]附图3为附图2中A部放大示意图； [0018]附图4为本实用新型的车轮的纵向剖视示意图，其中，锁定组件处于锁定状态； [0019]附图5为本实用新型的拆装结构在轮轴上的安装结构示意图，其中锁定组件处于 锁定状态； [0020]附图6为本实用新型的车轮的纵向剖视示意图，其中，锁定组件处于解锁状态； [0021]附图7为本实用新型的拆装结构在轮轴上的安装结构示意图，其中锁定组件处于 解锁状态； [0022] 其中：1、车轮；11、第一轮毂；12、第二轮毂；121、卡扣孔；13、轮盖；131、卡扣；132、 穿孔；14、固定座安装槽;2、轮轴；21、环形槽;3、固定座;31、安装孔;32、装配凸起;33、限位 槽;4、滑动件（滑块）；41、弧形槽;42、销孔;43、解锁斜面;44、顶推斜面；5、锁销；6、弹性件 （弹簧）；7、解锁件（解锁按钮）；71、按钮部;72、解锁部;73、驱动斜面。 具体实施方式 [0023]下面结合附图和具体实施例来对本实用新型的技术方案作进一步的阐述。 [0024]参见图1至图7所示，一种车轮的拆装结构，用于车轮1与轮轴2之间的拆卸与安装， 该拆装结构包括设置在车轮1中部的固定座3,固定座3上开设有可供轮轴2沿轴向穿过的安 装孔31，轮轴2的端部上开设有环形槽21。 [0025]拆装结构包括设置在固定座3上的锁定组件，该锁定组件包括两组滑动件4,每个 滑动件4上均设置有锁销5,滑动件4能够沿轮轴2的径向相对滑动地设于固定座3上,两个滑 动件4分设于轮轴2径向上的相异两侧。该锁定组件具有锁定状态与解锁状态，当锁定组件 处于锁定状态时，锁销5至少有部分卡设在环形槽21中，固定座3上还设有用于驱使两个滑 动件4相对固定座3滑动而使锁定组件由锁定状态转换为解锁状态的解锁件7。 [0026]具体地，参见图2、图3所示，锁销5的长度延伸方向与轮轴2的长度延伸方向相互垂 直,且锁销5的长度延伸方向与滑动件4的滑动方向也相互垂直。滑动件4上开设有弧形槽41 和销孔42,销孔42与弧形槽41相连通，锁销5沿轴向对应配合地穿设在销孔42中，锁销5的中 间轴段位于弧形槽41中，从而能够卡入环形槽21中而使得锁定组件锁定。两组滑动件4上的 两个锁销5的轴心线相互平行，且两根锁销5的轴心线在同一竖直平面内，从而在锁定组件 锁定时从轮轴2的相异两侧对轮轴2予以卡合锁定，这样设置使得锁定组件锁定时的稳定性 好且节约空间。 [0027]每个滑动件4与固定座3之间均设置有提供滑动件4朝向轮轴2运动所需弹性力的 弹性件6,此处弹性件6采用的为弹簧。在弹簧6的作用下，滑动件4保持朝向轮轴2运动的趋 势而使得锁销5稳定地卡设在轮轴2的环形槽21中，从而使得锁定组件保持在锁定状态下。 滑动件4滑动地设于安装孔31中，安装孔31为阶梯孔，其阶梯面形成对滑动件4轴向上的限 位，使得滑动件4沿轴向被限制在固定座3与车轮1之间。滑动件4上开设有弹簧定位孔（图中 未标示），弹簧6的一端卡设在弹簧定位孔中且另一端抵触在安装孔31周向孔壁上。 [0028]解锁件7驱使两个滑动件4朝相反的方向滑动，使得两个滑动件4分别克服对应的 弹簧6的作用力，从而使得锁销5从环形槽21中脱出时，锁定组件解锁。本实施例中，该解锁 件7为滑动地设置在固定座3上的解锁按钮7,每个滑动件4与解锁按钮7之间均设置有相互 配合的解锁斜面43与驱动斜面73。具体地，每个滑动件4均呈开口 U型，两个滑动件4的U型开 口相对设置，每个滑动件4上具有分设于轮轴2相异两侧的两个解锁端，两个解锁端之间形 成弧形槽41，锁销5即安装在这两个解锁端上，每个解锁端的外侧面上均设置有解锁斜面 43。 [0029] 解锁按钮7包括滑动地设置在固定座3上的按钮部71、设置在按钮部71上的两个解 锁部72,两个解锁部72之间间隔180。，以分别对应滑动件4两侧的两个解锁端;每个解锁部 72上均设置有两个驱动斜面73,两个驱动斜面73的倾斜延伸方向相反而分别与两个滑动件 4上的解锁斜面43配合。固定座3上开设有两个限位槽33,该限位槽33与安装孔31连通，两根 解锁部72分别对应滑动配合地设于两个限位槽33中。 [0030]参见图3、图5所示，解锁端的内侧面还设置有顶推斜面44,当轮轴2穿入固定座3的 安装孔31中的过程中，轮轴2的端部顶推在顶推斜面44上，从而使得两个滑动件4相对远离 而供轮轴2穿入，待轮轴2穿入至其环形槽21与锁销5的位置对应时，在弹簧6的作用力下，滑 动件4朝向轮轴2运动，锁销5卡入环形槽21中，锁定组件锁定，实现车轮1在轮轴2上的安装。 [0031] 参见图2、图3所示，车轮1包括轮毂和套设在轮毂上的轮胎，轮毂包括相互配合固 定连接的第一轮毂11与第二轮毂12,以及可拆卸地连接在第二轮毂12上的轮盖13,第一轮 毂11与第二轮毂12之间采用旋熔连接，第二轮毂12上设有多个卡扣孔121,轮盖13的周部上 设有多个卡扣131,通过卡扣131与卡扣孔121之间的配合实现轮盖12与轮毂之间的可拆卸 连接。第二轮毂12的中心位置处开设有固定座安装槽14,固定座3配合地设置在该固定座安 装槽14中。固定座3的外周上设置有装配凸起32,固定座3穿设在中心孔14中并通过装配凸 起32与第二轮毂12固定。轮盖13的中心处设置有穿孔132,解锁按钮7的按钮部71呈圆柱形， 该按钮部71滑动配合地穿设在穿孔132中。 [0032]这样，参见图4、图5所示，当车轮1安装在轮轴2上且锁定组件锁定时，两侧的滑动 件4各自在弹簧6的作用下具有朝向轮轴2运动的趋势，使得锁销5卡设在环形槽21中，从而 使得锁定组件保持在锁定状态下，进而使得车轮1稳定地安装在轮轴2上。两侧的滑动件4彼 此相抵，使得锁销5在环形槽21中不需要抵挡在环形槽21的底壁，从而使得车轮1相对轮轴2 的旋转更为顺滑，不易出现卡滞。 [0033]当需要将车轮1从轮轴2上拆卸下来时，直接按压解锁按钮7,解锁按钮7两侧的解 锁部72分别与两个滑动件4的解锁端配合，同一解锁部72上的两个驱动斜面73分别与两个 滑动件4的解锁斜面43配合，进而驱使两个滑动件4克服弹簧6的作用力而远离轮轴2运动， 使得锁销5从环形槽21中脱出，如图6、图7所示，此时可以将车轮1连同固定座3等部件一起 从轮轴2上拆卸下来，拆卸操作非常简单。 [0034]安装时，则仅需将装有固定座3及锁定组件的车轮1直接套在轮轴2上，然后沿轮轴 2的方向向内推动车轮1，直到锁销5卡入环形槽21中，锁定组件锁定后，车轮1便稳定地安装 至轮轴2上了，安装也很方便。 [0035] 无图示，本实用新型还包括一种童车，该童车具体可以为儿童推车、儿童三轮车 等,其包括车架和设于车架底部的车轮1，车轮1通过上述的车轮拆装结构安装在车架的轮 轴2上。 [0036]上述实施例只为说明本实用新型的技术构思及特点，其目的在于让熟悉此项技术 的人士能够了解本实用新型的内容并据以实施,并不能以此限制本实用新型的保护范围。 凡根据本实用新型精神实质所作的等效变化或修饰，都应涵盖在本实用新型的保护范围之 内。 [EN CN212827694U]: The disassembly and assembly structure of wheels and the technical field of baby carriages [0001] The utility model relates to a disassembly and assembly structure of wheels and a baby carriage. Background technique [0002] The wheels of the stroller are installed on both sides of the axle, which requires easy installation and disassembly. The wheel is connected to the wheel axle of the baby carriage through the disassembly and assembly structure, or is disassembled from the wheel axle. A mounting seat is arranged at the center of the wheel hub, and the mounting seat is connected with the wheel shaft to realize the installation between the mounting seat and the wheel shaft. However, in the prior art, the disassembly and assembly structures are often complicated to install, and it is inconvenient for users to disassemble and disassemble wheels. Summary of the invention [0003] The purpose of the present utility model is to provide a wheel disassembly structure to facilitate the disassembly and installation between the wheel and the axle. [0004] In order to achieve the above purpose, the technical solution adopted by the present utility model is: a disassembly and assembly structure of the wheel, used for disassembly and installation between the wheel and the axle, the disassembly and assembly structure includes the disassembly and assembly provided in the middle of the wheel A fixing seat, the fixing seat is provided with a mounting hole through which the axle can pass through in the axial direction, the axle is provided with an annular groove, the disassembly and assembly structure includes a locking assembly arranged on the fixing seat, The locking assembly includes two sets of sliding parts, each of which is provided with a lock pin, the sliding parts are relatively slidably arranged on the fixed seat along the radial direction of the axle, and the two sliding parts The parts are separately arranged on two different sides in the radial direction of the wheel shaft. The locking assembly has a locked state and an unlocked state. When the locking assembly is in the locked state, at least part of the lock pin is locked in the annular groove When the locking assembly is in the unlocked state, the lock pin is separated from the annular groove, and the fixing seat is also provided for driving the two sliding parts to slide so that the locking assembly is converted from the locked state to the unlocked Status of the unlocked piece. [0005] Preferably, the length extension direction of the lock pin and the length extension direction of the axle are perpendicular to each other, and the length extension direction of the lock pin and the sliding direction of the slider are also perpendicular to each other. [0006] Preferably, the sliding member is provided with an arc-shaped slot, the lock pin passes through the arc-shaped slot in the axial direction, the length extension directions of the two lock pins are parallel to each other, and the two lock pins are parallel to each other. The axis of the lock pin is in the same vertical plane. [0007] Preferably, when the locking assembly is in a locked state, the ends of the two sliding members abut in the radial direction of the axle. [0008] Preferably, an elastic member is provided between each of the sliding member and the fixed seat to provide the elastic force required for the sliding member to move toward the axle. [0009] Preferably, when the unlocking member drives the two sliding members to slide in opposite directions, the locking assembly is converted from a locked state to an unlocked state. [0010] Preferably, the unlocking member is an unlocking button slidably arranged on the fixed seat, each sliding member is provided with an unlocking inclined surface, and the unlocking button is provided with two driving inclined surfaces, two The two driving slopes are in matched contact with the two unlocking slopes, respectively. [0011] Further, the sliding member is a U-shaped member, which has unlocking ends separately provided on two different sides of the axle, and each unlocking end is provided with the unlocking slope; the unlocking button Including slidably arranged on the fixed seat The button part, two unlocking parts arranged on the button part, and the interval between the two unlocking parts is 180. , Each unlocking part is provided with two driving inclined surfaces. [0012] Preferably, the wheel includes a hub and a tire sleeved on the hub, and the hub includes a first hub and a second hub that are fixedly connected to each other, and detachably connected to the second hub. The fixed seat is installed on the second wheel hub, and the unlocking member is located between the wheel cover and the second wheel hub. [0013] Another object of the present invention is to provide a baby carriage, which includes a frame and wheels arranged at the bottom of the frame, the wheels are installed on the frame through the disassembly and assembly structure of the wheel as described above . [0014] Due to the application of the above technical solutions, the present invention has the following advantages compared with the prior art: the disassembly and assembly structure of the wheel of the present invention has fewer parts and simple structure, and the user can press the unlocking member to unlock the locking assembly After the wheel is disassembled from the axle, the disassembly and installation can be operated with one hand, which is very convenient and quick. Description of the drawings [0015] Figure 1 is an overall schematic diagram of the wheel of the utility model; [0016] FIG. 2 is an exploded schematic diagram of the disassembly and assembly structure between the wheel and the axle of FIG. 1; [0017] FIG. 3 is an enlarged schematic diagram of part A in FIG. 2; [0018] FIG. 4 is a schematic longitudinal sectional view of the wheel of the present invention, in which the locking assembly is in a locked state; [0019] FIG. 5 is a schematic diagram of the installation structure of the disassembly and assembly structure of the utility model on the axle, in which the locking component is in a locked state; [0020] FIG. 6 is a schematic longitudinal sectional view of the wheel of the utility model, wherein the locking assembly is in an unlocked state; [0021] FIG. 7 is a schematic diagram of the installation structure of the disassembly structure of the utility model on the axle, wherein the lock The component is in the unlocked state; [0022] Among them: 1, wheel; 11, first hub; 12, second hub; 121, snap hole; 13, wheel cover; 131, snap; 132, perforation; 14, fixed seat installation groove; 2, Axle; 21. Annular groove; 3. Fixing seat; 31. Mounting hole; 32. Assembly protrusion; 33. Limit groove; 4. Slider (slider); 41. Arc groove; 42, Pin hole; 43 44. Pushing bevel; 5. Lock pin; 6. Elastic member (spring); 7. Unlocking member (unlocking button); 71. Button section; 72. Unlocking section; 73. Drive bevel. detailed description [0023] The technical scheme of the present utility model will be further described below in conjunction with the drawings and specific embodiments. [0024] Referring to Figures 1 to 7, a disassembly and assembly structure for a wheel is used for disassembly and installation between the wheel 1 and the axle 2. The disassembly and assembly structure includes a fixing seat 3 arranged in the middle of the wheel 1 to fix The seat 3 is provided with a mounting hole 31 for the axle 2 to pass through in the axial direction, and an annular groove 21 is opened on the end of the axle 2. [0025] The disassembly and assembly structure includes a locking assembly arranged on the fixed seat 3. The locking assembly includes two sets of sliding parts 4, each sliding part 4 is provided with a lock pin 5, the sliding part 4 can be along the radial direction of the axle 2. The two sliding parts 4 are arranged on the fixed seat 3 in a relatively sliding manner, and the two sliding parts 4 are respectively arranged on different sides of the wheel shaft 2 in the radial direction. The locking component has a locked state and an unlocked state. When the locking component is in the locked state, at least part of the lock pin 5 is clamped in the annular groove 21, and the fixing seat 3 is also provided for driving the two sliding parts 4 relative to the fixing seat 3. The unlocking member 7 that slides to convert the locking assembly from the locked state to the unlocked state. [0026] Specifically, referring to FIGS. 2 and 3, the length extension direction of the lock pin 5 and the length extension direction of the axle 2 are perpendicular to each other, and the length extension direction of the lock pin 5 and the sliding direction of the slider 4 are also perpendicular to each other. . The sliding member 4 is provided with an arc-shaped slot 41 and a pin hole 42. The pin hole 42 is in communication with the arc-shaped slot 41. The lock pin 5 is correspondingly inserted in the pin hole 42 in the axial direction, and the center of the lock pin 5 The intermediate shaft section is located in the arc-shaped groove 41, so that it can be locked into the annular groove 21 to lock the locking assembly. The axis lines of the two lock pins 5 on the two sets of sliders 4 are parallel to each other, and the axis lines of the two lock pins 5 are in the same vertical plane, so that when the locking assembly is locked, the two sides of the axle 2 are different from each other. The wheel shaft 2 is snap-locked, so that the locking assembly has good stability when locked and saves space. [0027] An elastic member 6 is provided between each sliding member 4 and the fixed seat 3 to provide the elastic force required for the sliding member 4 to move toward the axle 2, where the elastic member 6 is a spring. Under the action of the spring 6, the sliding member 4 maintains a tendency to move toward the axle 2 so that the lock pin 5 is stably locked in the annular groove 21 of the axle 2 so that the locking assembly is kept in the locked state. The sliding member 4 is slidably arranged in the mounting hole 31. The mounting hole 31 is a stepped hole. The stepped surface forms an axial limit to the sliding member 4, so that the sliding member 4 is axially constrained between the fixing seat 3 and the wheel 1 between. The sliding member 4 is provided with a spring positioning hole (not marked in the figure), one end of the spring 6 is clamped in the spring positioning hole and the other end abuts against the circumferential wall of the mounting hole 31. [0028] The unlocking member 7 drives the two sliding members 4 to slide in opposite directions, so that the two sliding members 4 respectively overcome the force of the corresponding spring 6, so that when the lock pin 5 is released from the annular groove 21, the locking assembly is unlocked . In this embodiment, the unlocking member 7 is an unlocking button 7 slidably disposed on the fixing base 3, and an unlocking inclined surface 43 and a driving inclined surface 73 that cooperate with each other are provided between each sliding member 4 and the unlocking button 7. Specifically, each sliding member 4 has a U-shaped opening, and the U-shaped openings of the two sliding members 4 are arranged opposite to each other. Each sliding member 4 has two unlocking ends arranged on two different sides of the axle 2, and two unlocking ends. An arc groove 41 is formed between the ends, the lock pin 5 is installed on the two unlocking ends, and an unlocking slope 43 is provided on the outer surface of each unlocking end. [0029] The unlocking button 7 includes a button portion 71 slidably provided on the fixing base 3, two unlocking portions 72 provided on the button portion 71, and a space between the two unlocking portions 72 is 180. , To respectively correspond to the two unlocking ends on both sides of the sliding member 4; each unlocking portion 72 is provided with two driving slopes 73, and the two driving slopes 73 extend in opposite directions to the two sliding parts 4 respectively. Unlock the slope 43 to cooperate. The fixing seat 3 is provided with two limiting grooves 33, the limiting groove 33 is connected with the mounting hole 31, and the two unlocking parts 72 are respectively provided in the two limiting grooves 33 in a sliding fit. [0030] Referring to Figures 3 and 5, the inner side of the unlocking end is also provided with a pushing inclined surface 44. When the axle 2 penetrates into the mounting hole 31 of the fixed seat 3, the end of the axle 2 is pushed on the top Push the inclined surface 44 so that the two sliding parts 4 are relatively far away for the wheel shaft 2 to penetrate. When the wheel shaft 2 penetrates until its annular groove 21 corresponds to the position of the lock pin 5, under the force of the spring 6, the sliding part 4 moves toward the axle 2, the lock pin 5 is locked into the annular groove 21, the locking assembly is locked, and the wheel 1 is installed on the axle 2. [0031] Referring to Figures 2 and 3, the wheel 1 includes a hub and a tire sleeved on the hub. The hub includes a first hub 11 and a second hub 12 that are fixedly connected to each other, and detachably connected to the second hub. The wheel cover 13 on the wheel hub 12, the first wheel hub 11 and the second wheel hub 12 are connected by spin-fusion, the second wheel hub 12 is provided with a plurality of snap holes 121, and the periphery of the wheel cover 13 is provided with a plurality of clips The buckle 131 realizes the detachable connection between the wheel cover 12 and the wheel hub through the cooperation between the buckle 131 and the buckle hole 121. A fixing seat installation groove 14 is opened at the center of the second hub 12, and the fixing seat 3 is cooperatively arranged in the fixing seat installation groove 14. An assembling protrusion 32 is provided on the outer circumference of the fixing base 3, and the fixing base 3 is inserted in the central hole 14 and is fixed to the second hub 12 by the assembling protrusion 32. A perforation 132 is provided at the center of the wheel cover 13, and the button portion 71 of the unlocking button 7 is cylindrical, The button portion 71 is slidably inserted in the through hole 132. [0032] In this way, referring to FIGS. 4 and 5, when the wheel 1 is installed on the axle 2 and the locking assembly is locked, the sliders 4 on both sides have a tendency to move toward the axle 2 under the action of the spring 6, so that The lock pin 5 is clamped in the annular groove 21, so that the locking assembly is kept in the locked state, so that the wheel 1 is stably installed on the axle 2. The sliding parts 4 on both sides abut against each other, so that the lock pin 5 does not need to resist the bottom wall of the annular groove 21 in the annular groove 21, so that the rotation of the wheel 1 relative to the axle 2 is smoother, and jamming is less likely to occur. [0033] When the wheel 1 needs to be disassembled from the axle 2, directly press the unlock button 7, and the unlocking portions 72 on both sides of the unlocking button 7 respectively cooperate with the unlocking ends of the two sliding members 4, and the two unlocking portions 72 on the same unlocking portion 72 The two driving slopes 73 respectively cooperate with the unlocking slopes 43 of the two sliding parts 4, thereby driving the two sliding parts 4 to overcome the force of the spring 6 to move away from the wheel shaft 2, so that the lock pin 5 escapes from the annular groove 21, as shown in FIG. 6 7. As shown in Fig. 7, at this time, the wheel 1 can be disassembled from the axle 2 together with the fixing seat 3 and other components. The disassembly operation is very simple. [0034] When installing, only the wheel 1 equipped with the fixing seat 3 and the locking assembly is directly sleeved on the axle 2, and then the wheel 1 is pushed inward along the direction of the axle 2 until the lock pin 5 is locked in the annular groove 21 After the locking assembly is locked, the wheel 1 is stably installed on the axle 2 and the installation is also very convenient. [0035] Not shown, the utility model also includes a stroller, which can be specifically a stroller, a childrens tricycle, etc., which includes a frame and a wheel 1 arranged at the bottom of the frame. The wheel 1 is disassembled by the above-mentioned wheel. The mounting structure is mounted on the axle 2 of the frame. [0036] The above embodiments are only to illustrate the technical ideas and features of the utility model, and their purpose is to allow those familiar with the technology to understand the content of the utility model and implement them accordingly, and can not limit the protection of the utility model. range. All equivalent changes or modifications made according to the spirit of the present utility model should be covered within the protection scope of the present utility model.
[ZH CN212708739U]: 轮毂和汽车 [EN CN212708739U]: Hub and automobile | [ZH CN212708739U]: 本申请公开了一种轮毂，轮毂包括外圈结构和相对于外圈结构可旋转地设置的内圈结构，内圈结构穿设于外圈结构的内孔中，内圈结构的第一端用于与转轴固定连接。本申请还公开了一种汽车包括上述的轮毂和与轮毂连接的转轴。通过上述方式，本申请能够降低汽车制动和启动时产生的噪音；且能够避免了开发阶段花键结构的设计和校核，本申请的轮毂便于制造生产，降低了研发和制造成本；同时避免了花键结构繁杂的拆装方式，减少了轮毂的重量，提高轮毂的实用性。 [EN CN212708739U]: The invention discloses a hub which comprises an outer ring structure and an inner ring structure rotationally arranged relative to the outer ring structure, the inner ring structure is arranged in aninner hole of the outer ring structure in a penetrating mode, and the first end of the inner ring structure is used for being fixedly connected with a rotating shaft. The invention further disclosesan automobile which comprises the hub and the rotating shaft connected with the hub. By means of the mode, noise generated during automobile braking and starting can be reduced; the design and check of the spline structure in the development stage can be avoided, the hub is convenient to manufacture and produce, and the research, development and manufacturing cost is reduced; and meanwhile, a complex disassembling and assembling mode of a spline structure is avoided, the weight of the hub is reduced, and the practicability of the hub is improved. | CN212708739U | 2021-03-16 | CN202021572104U | 2020-07-31 | CN202021572104U, 2020-07-31 | CN212708739U: 2021-03-16 | EVERGRANDE NEW ENERGY AUTOMOBILE INVEST HOLDING GROUP CO LTD | HU NIANMING HU YUFAN LIU GUXIN FANG YUE | B60B27/00: I | Y02T10/86: A |  |  | [ZH CN212708739U]: 1 .一种轮毂，其特征在于，所述轮毂包括外圈结构和相对于所述外圈结构可旋转地设 置的内圈结构，所述内圈结构穿设于所述外圈结构的内孔中，所述内圈结构的第一端用于 与转轴固定连接。 2 .根据权利要求1所述的轮毂，其特征在于，所述内圈结构包括内圈外连接块(1)和固 定套设于所述内圈外连接块⑴的内圈内连接块(9)，所述内圈内连接块⑼为环状并与所 述转轴法兰连接。 3 .根据权利要求2所述的轮毂，其特征在于，所述内圈外连接块(1)上设置有第一凸起 (25)，所述内圈内连接块(9)上设置有第二凸起(26)，所述外圈结构夹设在所述第一凸起 (25)和所述第二凸起(26)之间。 4 .根据权利要求2所述的轮毂，其特征在于，所述内圈内连接块(9)包括本体部和设置 在所述本体部远离所述外圈结构一端的法兰连接部(22)。 5 .根据权利要求3所述的轮毂，其特征在于，所述内圈外连接块(1)的外周面上设置有 凹槽，所述内圈内连接块⑼设置在所述凹槽中。 6 .根据权利要求1所述的轮毂，其特征在于，所述轮毂还包括设置在所述外圈结构与所 述内圈结构之间的滚子，以使得所述内圈结构相对于所述外圈结构可旋转地设置。 7 .根据权利要求6所述的轮毂，其特征在于，所述轮毂还包括设置在所述外圈结构与所 述内圈结构之间第一密封圈⑵和第二密封圈(7)，所述滚子位于所述第一密封圈(2)、所述 第二密封圈⑺之间。 8 .根据权利要求2所述的轮毂，其特征在于，所述内圈外连接块(1)远离所述内圈内连 接块⑼的端部设置有用于连接制动盘的连接结构(20)。 9 .根据权利要求2所述的轮毂，其特征在于，所述外圈结构上设置有用于连接转向节的 安装孔(21)。 10 . 一种汽车，其特征在于，包括权利要求1-9任意一项所述轮毂和与所述轮毂连接的 转轴。 [EN CN212708739U]: 1 A wheel hub, characterized in that the wheel hub includes an outer ring structure and an inner ring structure rotatably arranged relative to the outer ring structure, the inner ring structure passing through the inner hole of the outer ring structure , The first end of the inner ring structure is used for fixed connection with the rotating shaft. 2 The wheel hub according to claim 1, wherein the inner ring structure comprises an inner ring outer connecting block (1) and an inner ring inner connecting block (9) fixedly sleeved on the inner ring outer connecting block (1) , The inner connecting block in the inner ring is ring-shaped and connected with the rotating shaft flange. 3 The wheel hub according to claim 2, characterized in that the inner ring outer connecting block (1) is provided with a first protrusion (25), and the inner ring inner connecting block (9) is provided with a second protrusion (25). A protrusion (26), and the outer ring structure is sandwiched between the first protrusion (25) and the second protrusion (26). 4 The wheel hub according to claim 2, characterized in that the inner connecting block (9) of the inner ring comprises a body part and a flange connecting part (22) provided at an end of the body part away from the outer ring structure. 5 The wheel hub according to claim 3, characterized in that a groove is provided on the outer peripheral surface of the inner ring outer connecting block (1), and the inner ring inner connecting block (9) is arranged in the groove. 6 The hub according to claim 1, wherein the hub further comprises a roller disposed between the outer ring structure and the inner ring structure, so that the inner ring structure is relative to the outer ring structure. The ring structure is rotatably arranged. 7 The hub according to claim 6, characterized in that the hub further comprises a first sealing ring (2) and a second sealing ring (7) arranged between the outer ring structure and the inner ring structure, the The roller is located between the first sealing ring (2) and the second sealing ring . 8 The wheel hub according to claim 2, characterized in that the end of the inner ring outer connecting block (1) away from the inner ring inner connecting block (9) is provided with a connecting structure (20) for connecting a brake disc. 9 The wheel hub according to claim 2, characterized in that the outer ring structure is provided with a mounting hole (21) for connecting a steering knuckle. 10 A car characterized by comprising the hub of any one of claims 1-9 and a rotating shaft connected to the hub. | [ZH CN212708739U]: 轮毂和汽车 技术领域 [0001] 本实用新型涉及汽车结构领域，具体地涉及一种轮毂和汽车。 背景技术 [0002]目前市场上常用的轮毂单元，具有两个法兰面，内圈法兰面可安装制动盘，外圈法 兰面可安装转向节。另外转轴通过花键与轮毂相连接，转轴穿过轮毂内部，转轴的端部设置 有与转轴端部相适应的螺母，通过螺母和转轴上的凸肩对轮毂进行卡位。 [0003]上述结构的轮毂在使用中，由于驱动轴的轴肩与轮毂单元配合，在启动瞬间，为消 除花键间隙，轮毂和转轴的贴合面容易产生搓动，从而发生前进后退异响问题；由于目前市 场普遍采用花键连接方式，在维修拆装时，需要拆除连杆、摆臂、减震器等部件，操作繁杂； 在车体结构开发的时候，需要针对轮毂单元的花键和螺母进行参数设计，在汽车生产制造 中，花键结构需要进行相应的拉刀，开发和工艺成本较高;在此结构中花键和螺母均会导致 轮毂结构的重量增加，从而降低新能源车的续航。 实用新型内容 [0004]本申请实施例的目的是为了克服现有技术存在的轮毂花键连接在研发和制造时 工作量大，在使用时有异响，在拆装时操作繁琐的问题。 [0005]为了实现上述目的，本申请实施例一方面提供一种轮毂，轮毂包括外圈结构和相 对于所述外圈结构可旋转地设置的内圈结构，内圈结构穿设于所述外圈结构的内孔中，内 圈结构的第一端用于与转轴固定连接。 [0006]可选的，内圈结构包括内圈外连接块和固定套设于内圈外连接块的内圈内连接 块，内圈内连接块为环状并与转轴法兰连接。 [0007]可选的，内圈外连接块上设置有第一凸起，内圈内连接块上设置有第二凸起，外圈 结构夹设在第一凸起和第二凸起之间。 [0008]可选的，内圈内连接块包括本体部和设置在本体部远离外圈结构一端的法兰连接 部。 [0009]可选的，内圈外连接块的外周面上设置有凹槽，内圈内连接块设置在凹槽中。 [0010]可选的，轮毂还包括设置在外圈结构与内圈结构之间的滚子，以使得内圈结构相 对于外圈结构可旋转地设置。 [0011]可选的，轮毂还包括设置在外圈结构与内圈结构之间第一密封圈和第二密封圈， 滚子位于第一密封圈、第二密封圈之间。 [0012]可选的，内圈外连接块远离内圈内连接块的端部设置有用于连接制动盘的连接结 构。 [0013]可选的，外圈结构上设置有用于连接转向节的安装孔。 [0014]本实用新型第二方面提供一种汽车，包括上述任意一种轮毂和与轮毂连接的转 轴。 [0015]本申请实施例通过设置轮毂包括外圈结构和相对于所述外圈结构可旋转地设置 的内圈结构，内圈结构穿设于所述外圈结构的内孔中，内圈结构的第一端用于与转轴固定 连接，利用轮毂内圈结构的第一端与转轴进行固定连接，避免了原有的花键连接结构在汽 车制动或者启动时造成的噪音；同时避免了开发阶段花键结构的设计和校核，也避免了花 键结构繁杂的制造工艺，降低了研发和制造成本;同时避免了花键结构繁杂的拆装方式，减 少了轮毂的重量，提高轮毂的实用性。 附图说明 [0016]图1是本申请实施例轮毂剖面经过轮毂轴线的剖视结构示意图； [0017]图2是本申请实施例轮毂的立体结构示意图。 [0018] 附图标记说明 [0019] 1-内圈外连接块，2-第一密封圈，3-外圈连接块，4-外滚子，5-外滚子球笼，6-内滚 子球笼，7-第二密封圈，8-内滚子，9-内圈内连接块，20-连接结构，21-安装孔，22-法兰连接 部，25-第一凸起，26-第二凸起，27-第三凸起。 具体实施方式 [0020]以下结合附图对本申请的具体实施方式进行详细说明。应当理解的是，此处所描 述的具体实施方式仅用于说明和解释本申请，并不用于限制本申请。 [0021]在本申请中，在未作相反说明的情况下，使用的方位词如“第一端”在图1里表现为 右端，转轴设置在轮毂结构的右端。 [0022]本申请一方面提供一种轮毂，轮毂包括外圈结构和相对于外圈结构可旋转地设置 的内圈结构，内圈结构穿设于外圈结构的内孔中，内圈结构的第一端用于与转轴固定连接。 其中，内圈结构的第一端的端面可以与转轴一端端面连接，具体连接方式可以是法兰连接， 或者其他的端面和端面对接连接的方式。 [0023]本申请的轮毂，利用轮毂内圈结构的第一端与转轴进行固定连接，避免了原有的 花键连接结构在汽车制动或者启动时造成的噪音；同时避免了开发阶段花键结构的设计和 校核，也避免了花键结构繁杂的制造工艺，降低了研发和制造成本；同时避免了花键结构繁 杂的拆装方式，减少了轮毂的重量，提高轮毂的实用性。 [0024]可选的，内圈结构包括内圈外连接块1和固定套设于内圈外连接块1的内圈内连接 块9，内圈内连接块9为环状并与转轴法兰连接。内圈外连接块1穿设于内圈内连接块9的环 孔之中，转轴通过法兰与内圈内连接块9相连接，便于轮毂和转轴之间的拆装，提高维修和 安装的便利性。 [0025]内圈外连接块1上设置有第一凸起25,内圈内连接块9上设置有第二凸起26,外圈 结构夹设在第一凸起25和第二凸起26之间。为了便于外圈结构的安装及其固定，内圈结构 采用分体式结构;将外圈结构套设在内圈外连接块1上之后，再将内圈内连接块9固定在内 圈外连接块1上，以便于将外圈结构卡套在内圈结构上，避免外圈结构相对于内圈结构轴向 窜动，提高轮毂的稳定性。 [0026]可选的，内圈内连接块9包括本体部和设置在本体部远离外圈结构一端的法兰连 接部22。内圈内连接块9和转轴之间不限于法兰连接的连接方式，也可在转轴上预设有用于 连接的孔道。法兰连接部22的形状不限，采用蝶形、圆形、三角形、四边形等均可。 [0027]可选的，内圈外连接块1的外周面上设置有凹槽，内圈内连接块9设置在凹槽中。可 选的，如图1所示，内圈外连接块1穿设内圈内连接块9的环孔，内圈外连接块1外侧设置有用 于内圈内连接块9靠近外圈结构的一端抵压的第三凸起27,内圈外连接块1的一端压铆在内 圈内连接块9远离外圈结构的一端，以使得内圈内连接块9和内圈外连接块1固定连接。第三 凸起27与内圈外连接块1一端的压铆结构形成凹槽。 [0028]凹槽便于内圈内连接块9在内圈外连接块1的定位安装，凹槽在轴向上对内圈内连 接块9进行卡位，内圈外连接块1穿过内圈内连接块9的环孔，在径向上对内圈内连接块9进 行卡位，从而使得内圈外连接块1与内圈内连接块9固定连接、同步旋转。另外本申请内圈外 连接块1和内圈内连接块9的固定连接方式不限，内圈外连接块1也可与内圈内连接块9进行 焊接连接以及其他方式的固定连接，只要保证内圈外连接块1和内圈内连接块9同步旋转即 可。 [0029]轮毂还包括设置在外圈结构与内圈结构之间的滚子，以使得内圈结构相对于外圈 结构可旋转地设置。可选的，外圈结构包括环状的外圈连接块3,外圈连接块3与内圈结构之 间形成有分别用于安装外滚子4和内滚子8的外滚子球笼5和内滚子球笼6,双滚子使得内圈 结构相对于外圈结构的旋转更加稳定。 [0030]滚子球笼和滚子组成了类似轴承结构，便于内圈结构相对于外圈结构旋转；另外 本申请外圈结构内圈结构之间不限于滚子球笼-滚子的连接方式，只需保证内圈结构相对 于外圈结构能旋转即可。 [0031]可选的，轮毂还包括设置在外圈结构与内圈结构之间第一密封圈2和第二密封圈 7,滚子位于第一密封圈2、第二密封圈7之间。滚子的两端均设置有密封件以避免污物进入 污染滚子结构，保证内圈结构相对于外圈结构可以灵活的旋转，使得装置安全可靠。 [0032]可选的，内圈外连接块1远离内圈内连接块9的端部设置有用于连接制动盘的连接 结构20。内圈外连接块1的一端压铆在内圈内连接块9远离外圈结构的一端，内圈外连接块1 的另一端设置有用于连接制动盘的连接结构20。制动盘用于降低内圈外连接块1的旋转速 度，以达到对于轮毂的制动效果。连接结构包括但不限于开设的安装孔，安装孔内亦可预装 螺栓。 [0033]可选的，外圈结构上设置有用于连接转向节的安装孔21。转向节用于改变轮毂的 转动方向。 [0034]本申请第二方面提供一种汽车，包括上述任意一种轮毂和与轮毂连接的转轴。本 申请的轮毂，利用轮毂内圈结构的第一端与转轴进行固定连接，避免了原有的花键连接结 构在汽车制动或者启动时造成的噪音；同时避免了开发阶段花键结构的设计和校核，也避 免了花键结构繁杂的制造工艺，降低了研发和制造成本；同时避免了花键结构繁杂的拆装 方式，减少了轮毂的重量，提高轮毂的实用性。 [0035]以上结合附图详细描述了本申请的优选实施方式，但是，本申请并不限于此。在本 申请的技术构思范围内，可以对本申请的技术方案进行多种简单变型。包括各个具体技术 特征以任何合适的方式进行组合。为了避免不必要的重复，本申请对各种可能的组合方式 不再另行说明。但这些简单变型和组合同样应当视为本申请所公开的内容，均属于本申请 的保护范围。 [EN CN212708739U]: Wheel hub and automotive technology [0001] The present utility model relates to the field of automobile structure, in particular to a wheel hub and an automobile. Background technique [0002] The currently commonly used hub unit on the market has two flange surfaces, the inner ring flange surface can be installed with a brake disc, and the outer ring flange surface can be installed with a steering knuckle. In addition, the rotating shaft is connected with the hub through a spline, the rotating shaft passes through the inside of the hub, the end of the rotating shaft is provided with a nut adapted to the end of the rotating shaft, and the hub is locked by the nut and the shoulder on the rotating shaft. [0003] In the use of the above structure of the hub, because the shoulder of the drive shaft is matched with the hub unit, at the moment of starting, in order to eliminate the spline gap, the contact surface of the hub and the rotating shaft is prone to twisting, resulting in forward and backward abnormal noises. Problem: As the current market generally adopts the spline connection method, it is necessary to remove the connecting rod, swing arm, shock absorber and other components during maintenance and disassembly, which is complicated to operate; when the car body structure is developed, the spline for the hub unit is required Parametric design is carried out with the nut. In automobile manufacturing, the spline structure needs to be broached, and the development and process costs are high; in this structure, both the spline and the nut will cause the weight of the wheel hub structure to increase, thereby reducing new energy. The battery life of the car. Utility model content [0004] The purpose of the embodiments of the present application is to overcome the problems of large workload in research and development and manufacturing of hub spline connections in the prior art, abnormal noise during use, and cumbersome operations during disassembly and assembly. [0005] In order to achieve the above objective, one aspect of the embodiments of the present application provides a wheel hub, which includes an outer ring structure and an inner ring structure rotatably disposed relative to the outer ring structure, and the inner ring structure penetrates the outer ring structure. In the inner hole of the ring structure, the first end of the inner ring structure is used for fixed connection with the rotating shaft. [0006] Optionally, the inner ring structure includes an inner ring outer connecting block and an inner ring inner connecting block fixedly sleeved on the inner ring outer connecting block, the inner ring inner connecting block is ring-shaped and connected with the rotating shaft flange. [0007] Optionally, a first protrusion is provided on the outer connecting block of the inner ring, a second protrusion is provided on the inner connecting block of the inner ring, and the outer ring structure is sandwiched between the first protrusion and the second protrusion . [0008] Optionally, the inner connecting block of the inner ring includes a body portion and a flange connecting portion disposed at an end of the body portion away from the outer ring structure. [0009] Optionally, a groove is provided on the outer circumferential surface of the outer connecting block of the inner ring, and the inner connecting block of the inner ring is arranged in the groove. [0010] Optionally, the hub further includes a roller disposed between the outer ring structure and the inner ring structure, so that the inner ring structure is rotatably disposed relative to the outer ring structure. [0011] Optionally, the hub further includes a first sealing ring and a second sealing ring disposed between the outer ring structure and the inner ring structure, and the roller is located between the first sealing ring and the second sealing ring. [0012] Optionally, the end of the inner ring outer connecting block away from the inner connecting block of the inner ring is provided with a connecting structure for connecting the brake disc. [0013] Optionally, a mounting hole for connecting the steering knuckle is provided on the outer ring structure. [0014] The second aspect of the present invention provides an automobile, including any one of the above-mentioned hub and a rotating shaft connected to the hub. [0015] In the embodiment of the present application, the hub includes an outer ring structure and an inner ring structure rotatably disposed relative to the outer ring structure. The inner ring structure penetrates the inner hole of the outer ring structure, and the inner ring structure The first end of the wheel is used for the fixed connection with the rotating shaft, and the first end of the inner ring structure of the wheel hub is used for the fixed connection with the rotating shaft, avoiding the noise caused by the original spline connection structure when the car is braking or starting; at the same time, it avoids the development The design and verification of the stage spline structure also avoids the complicated manufacturing process of the spline structure and reduces the R&amp;D and manufacturing costs; at the same time, it avoids the complicated disassembly and assembly methods of the spline structure, reduces the weight of the wheel hub, and improves the practicality of the wheel hub. Sex. Description of the drawings [0016] FIG. 1 is a cross-sectional structural diagram of the hub section of the embodiment of the present application passing through the hub axis; [0017] FIG. 2 is a schematic diagram of a three-dimensional structure of a hub of an embodiment of the present application. Description of Reference Signs [0019] 1- inner ring outer connecting block, 2- first sealing ring, 3- outer ring connecting block, 4- outer roller, 5- outer roller ball cage, 6-inner roller ball cage, 7-th Two sealing rings, 8-inner roller, 9-inner ring inner connecting block, 20-connection structure, 21-mounting hole, 22-flange connection, 25-first protrusion, 26-second protrusion, 27 -The third bump. detailed description [0020] The specific implementation of the present application will be described in detail below with reference to the accompanying drawings. It should be understood that the specific implementations described here are only used to illustrate and explain the application, and are not used to limit the application. [0021] In the present application, if no explanation is made to the contrary, the orientation words used such as "first end" are shown as the right end in FIG. 1, and the rotating shaft is arranged at the right end of the hub structure. [0022] On the one hand, the present application provides a wheel hub. The hub includes an outer ring structure and an inner ring structure rotatably disposed relative to the outer ring structure. The inner ring structure penetrates the inner hole of the outer ring structure. The first end is used for fixed connection with the rotating shaft. Wherein, the end surface of the first end of the inner ring structure may be connected to the end surface of one end of the rotating shaft, and the specific connection method may be flange connection, or other end surface and end surface connection methods. [0023] The hub of the present application uses the first end of the inner ring structure of the hub to be fixedly connected to the rotating shaft, which avoids the noise caused by the original spline connection structure when the car is braked or started; at the same time, it avoids the spline in the development stage. The design and verification of the structure also avoids the complicated manufacturing process of the spline structure and reduces the R&amp;D and manufacturing costs; at the same time, it avoids the complicated disassembly and assembly methods of the spline structure, reduces the weight of the wheel hub, and improves the practicability of the wheel hub. [0024] Optionally, the inner ring structure includes an inner ring outer connecting block 1 and an inner ring inner connecting block 9 fixedly sleeved on the inner ring outer connecting block 1. The inner ring inner connecting block 9 is ring-shaped and connected to the shaft flange connection. The outer connecting block 1 of the inner ring passes through the ring hole of the inner connecting block 9 of the inner ring, and the rotating shaft is connected with the inner connecting block 9 of the inner ring through a flange, which facilitates the disassembly and assembly between the hub and the rotating shaft, and improves maintenance and installation. Convenience. [0025] The inner ring outer connecting block 1 is provided with a first protrusion 25, the inner ring inner connecting block 9 is provided with a second protrusion 26, and the outer ring structure is sandwiched between the first protrusion 25 and the second protrusion 26 between. In order to facilitate the installation and fixation of the outer ring structure, the inner ring structure adopts a split structure; after the outer ring structure is sleeved on the inner ring outer connecting block 1, then the inner ring inner connecting block 9 is fixed to the inner ring outer connecting block 1, in order to clamp the outer ring structure on the inner ring structure to avoid axial movement of the outer ring structure relative to the inner ring structure and improve the stability of the hub. [0026] Optionally, the inner connecting block 9 of the inner ring includes a body portion and a flange connecting portion 22 provided at an end of the body portion away from the outer ring structure. The connection between the inner connecting block 9 in the inner ring and the rotating shaft is not limited to the flange connection, and it can also be preset on the rotating shaft for Connected channels. The shape of the flange connecting portion 22 is not limited, and it can adopt a butterfly shape, a circle, a triangle, a quadrilateral, and the like. [0027] Optionally, a groove is provided on the outer peripheral surface of the inner ring outer connecting block 1, and the inner ring inner connecting block 9 is arranged in the groove. Optionally, as shown in Fig. 1, the inner ring outer connecting block 1 passes through the annular hole of the inner ring inner connecting block 9, and the outer side of the inner ring outer connecting block 1 is provided with an end for the inner ring inner connecting block 9 close to the outer ring structure The pressing third protrusion 27, one end of the inner ring outer connecting block 1 is pressure riveted at the end of the inner ring inner connecting block 9 away from the outer ring structure, so that the inner ring inner connecting block 9 and the inner ring outer connecting block 1 are fixedly connected . The third protrusion 27 and the pressure riveting structure at one end of the inner ring outer connecting block 1 form a groove. [0028] The groove facilitates the positioning and installation of the inner ring inner connecting block 9 and the inner ring outer connecting block 1. The groove clamps the inner ring inner connecting block 9 in the axial direction, and the inner ring outer connecting block 1 passes through the inner ring The annular hole of the inner connecting block 9 clamps the inner connecting block 9 of the inner ring in the radial direction, so that the outer connecting block 1 of the inner ring and the inner connecting block 9 of the inner ring are fixedly connected and rotated synchronously. In addition, the fixed connection mode of the inner ring outer connecting block 1 and the inner ring inner connecting block 9 of the present application is not limited. The inner ring outer connecting block 1 can also be welded to the inner ring inner connecting block 9 and fixed in other ways, as long as it is guaranteed The outer connecting block 1 of the inner ring and the inner connecting block 9 of the inner ring can rotate synchronously. [0029] The hub further includes a roller disposed between the outer ring structure and the inner ring structure, so that the inner ring structure is rotatably disposed with respect to the outer ring structure. Optionally, the outer ring structure includes an annular outer ring connecting block 3, and an outer roller cage 5 for mounting the outer roller 4 and the inner roller 8 is formed between the outer ring connecting block 3 and the inner ring structure. And the inner roller cage 6, the double roller makes the rotation of the inner ring structure relative to the outer ring structure more stable. [0030] The roller cage and the roller form a similar bearing structure, which facilitates the rotation of the inner ring structure relative to the outer ring structure; in addition, the connection between the outer ring structure and the inner ring structure of the present application is not limited to the roller cage-roller connection mode , Only need to ensure that the inner ring structure can rotate relative to the outer ring structure. [0031] Optionally, the hub further includes a first sealing ring 2 and a second sealing ring 7 arranged between the outer ring structure and the inner ring structure, and the roller is located between the first sealing ring 2 and the second sealing ring 7. Both ends of the roller are provided with seals to prevent dirt from entering and contaminating the roller structure, ensuring that the inner ring structure can rotate flexibly relative to the outer ring structure, making the device safe and reliable. [0032] Optionally, the end of the inner ring outer connecting block 1 away from the inner ring inner connecting block 9 is provided with a connecting structure 20 for connecting a brake disc. One end of the inner ring outer connecting block 1 is press riveted at one end of the inner ring inner connecting block 9 away from the outer ring structure, and the other end of the inner ring outer connecting block 1 is provided with a connecting structure 20 for connecting the brake disc. The brake disc is used to reduce the rotation speed of the inner ring outer connecting block 1 to achieve a braking effect on the wheel hub. The connection structure includes, but is not limited to, opened mounting holes, and bolts can also be pre-installed in the mounting holes. [0033] Optionally, a mounting hole 21 for connecting the steering knuckle is provided on the outer ring structure. The steering knuckle is used to change the direction of rotation of the wheel hub. [0034] A second aspect of the present application provides an automobile, including any of the above-mentioned hubs and a rotating shaft connected to the hub. The hub of the present application uses the first end of the inner ring structure of the hub to be fixedly connected to the rotating shaft, which avoids the noise caused by the original spline connection structure when the car is braked or started; at the same time, it avoids the design of the spline structure in the development stage And the check also avoids the complicated manufacturing process of the spline structure, reduces the R&amp;D and manufacturing costs; at the same time avoids the complicated disassembly and assembly methods of the spline structure, reduces the weight of the wheel hub, and improves the practicability of the wheel hub. [0035] The preferred embodiments of the present application are described in detail above with reference to the accompanying drawings, but the present application is not limited thereto. Within the scope of the technical concept of the present application, many simple modifications can be made to the technical solution of the present application. Including each specific technical feature combined in any suitable way. In order to avoid unnecessary repetition, various possible combinations are not described separately in this application. However, these simple variations and combinations should also be regarded as the contents disclosed in this application, and all belong to the scope of protection of this application.
[DE DE102019127671A1]: Radlagereinheit für ein Fahrzeug | [DE DE102019127671A1]: Die Erfindung betrifft eine Radlagereinheit (1) für ein Fahrzeug, umfassend eine Welle (2), eine Radnabe (3) und eine Zentralschraube (4), wobei die Radnabe (3) koaxial zur Welle (2) angeordnet ist und eine Innenverzahnung (5) aufweist, wobei die Welle (2) eine Außenverzahnung (6) aufweist, die mit der Innenverzahnung (5) formschlüssig verbunden ist, und wobei die Welle (2) eine zentrale Gewindebohrung (7) aufweist, in die die Zentralschraube (4) zur Verspannung der Radnabe (3) mit der Welle (2) eingedreht ist, wobei die Welle (2) zumindest teilweise als Kegelstumpf (8) ausgebildet ist, wobei die Radnabe (3) zumindest teilweise eine dazu korrespondierende Kegelbohrung (9) aufweist, wobei die Innenverzahnung (5) als Kegelverzahnung im Bereich der Kegelbohrung (9) ausgebildet ist, und wobei die Außenverzahnung (6) als Kegelverzahnung im Bereich des Kegelstumpfs (8) ausgebildet ist. | DE102019127671A1 | 2021-04-15 | DE102019127671A | 2019-10-15 | DE102019127671A, 2019-10-15 | DE102019127671A1: 2021-04-15 | SCHAEFFLER TECHNOLOGIES AG | KAISER ANDREAS BRÄHLER SIMON KOENIG DANIEL AMEND STEPHAN EICHELMANN FRANK STAHL MATTHIAS | B60B27/02: I | B60B27/0021: I B60B27/065: I B60B35/121: I |  |  | [DE DE102019127671A1]: Radlagereinheit (1) für ein Fahrzeug, umfassend eine Welle (2), eine Radnabe (3) und eine Zentralschraube (4), wobei die Radnabe (3) koaxial zur Welle (2) angeordnet ist und eine Innenverzahnung (5) aufweist, wobei die Welle (2) eine Außenverzahnung (6) aufweist, die mit der Innenverzahnung (5) im Zahneingriff steht, und wobei die Welle (2) eine zentrale Gewindebohrung (7) aufweist, in die die Zentralschraube (4) zur Verspannung der Radnabe (3) mit der Welle (2) eingedreht ist, dadurch gekennzeichnet, dass die Welle (2) zumindest teilweise als Kegelstumpf (8) ausgebildet ist, wobei die Radnabe (3) zumindest teilweise eine dazu korrespondierende Kegelbohrung (9) aufweist, wobei die Innenverzahnung (5) als Kegelverzahnung im Bereich der Kegelbohrung (9) ausgebildet ist, und wobei die Außenverzahnung (6) als Kegelverzahnung im Bereich des Kegelstumpfs (8) ausgebildet ist. Radlagereinheit (1) nach Anspruch 1, dadurch gekennzeichnet, dass die Welle (2) zumindest teilweise an einem Außenumfang eine Führungsgeometrie (11 a) zur Positionierung der Radnabe (3) zur Welle (2) aufweist. Radlagereinheit (1) nach Anspruch 2, dadurch gekennzeichnet, dass die Radnabe (3) zumindest teilweise an einem Innenumfang eine Führungsgeometrie (11b) zur Positionierung der Radnabe (3) zur Welle (2) aufweist, wobei die Führungsgeometrie (11a) an der Welle (2) komplementär zu der Führungsgeometrie (11b) an der Radnabe (3) ausgebildet ist. Radlagereinheit (1) nach einem der vorhergehenden Ansprüche, dadurch gekennzeichnet, dass die Welle (2) und die Radnabe (3) ausschließlich in einem Bereich von Innenverzahnung (5) und Außenverzahnung (6) einen Kontakt zueinander aufweisen. Radlagereinheit (1) nach einem der vorhergehenden Ansprüche, dadurch gekennzeichnet, dass axial zwischen einer Stirnseite der Radnabe (3) und einem Absatz (12) an der Welle (2) ein umlaufender Spalt (13) ausgebildet ist. Radlagereinheit (1) nach Anspruch 5, dadurch gekennzeichnet, dass der umlaufende Spalt (13) zwischen der Welle (2) und der Radnabe (3) abgedichtet ist. Radlagereinheit (1) nach einem der vorhergehenden Ansprüche, dadurch gekennzeichnet, dass ein Schraubenkopf (14) der Zentralschraube (4) zumindest teilweise stirnseitig an der Radnabe (3) zur Anlage kommt. Radlagereinheit (1) nach Anspruch 7, dadurch gekennzeichnet, dass die Zentralschraube (4) eine Einbuchtung (15) zur Ausbildung eines Freiraums (21) zwischen Welle (2) und Schraubenkopf (14) aufweist. Radlagereinheit (1) nach einem der vorhergehenden Ansprüche, dadurch gekennzeichnet, dass die Welle (2) zumindest mittelbar mit einer Gelenkglocke (17) verbunden ist. Radlagereinheit (1) nach einem der vorhergehenden Ansprüche, dadurch gekennzeichnet, dass die Radnabe (3) einen Flanschabschnitt (18) zur Aufnahme eines Fahrzeugrades und einen Lagersitzabschnitt (19) zur Aufnahme eines Radlagers (22) aufweist. [EN DE102019127671A1]: Wheel bearing unit (1) for a vehicle, comprising a shaft (2), a wheel hub (3) and a central screw (4), the wheel hub (3) being arranged coaxially to the shaft (2) and having internal teeth (5), wherein the shaft (2) has external toothing (6) which meshes with the internal toothing (5), and the shaft (2) has a central threaded hole (7) into which the central screw (4) for bracing the wheel hub ( 3) is screwed in with the shaft (2),characterizedthat the shaft (2) is at least partially designed as a truncated cone (8), the wheel hub (3) at least partially having a corresponding conical bore (9), the internal toothing (5) being designed as a conical toothing in the area of ​​the conical bore (9) is, and wherein the external toothing (6) is designed as a conical toothing in the area of ​​the truncated cone (8). Wheel bearing unit (1) Claim 1, characterizedthat the shaft (2) at least partially on an outer circumference has a guide geometry (11 a) for positioning the wheel hub (3) in relation to the shaft (2). Wheel bearing unit (1) Claim 2, characterizedthat the wheel hub (3) at least partially on an inner circumference has a guide geometry (11b) for positioning the wheel hub (3) in relation to the shaft (2), the guide geometry (11a) on the shaft (2) being complementary to the guide geometry (11b) is formed on the wheel hub (3). Wheel bearing unit (1) according to one of the preceding claims, characterizedthat the shaft (2) and the wheel hub (3) are only in contact with one another in a region of the internal toothing (5) and external toothing (6). Wheel bearing unit (1) according to one of the preceding claims, characterizedthat axially between an end face of the wheel hub (3) and a shoulder (12) on the shaft (2) a circumferential gap (13) is formed. Wheel bearing unit (1) Claim 5, characterizedthat the circumferential gap (13) between the shaft (2) and the wheel hub (3) is sealed. Wheel bearing unit (1) according to one of the preceding claims, characterizedthat a screw head (14) of the central screw (4) comes to rest at least partially on the end face of the wheel hub (3). Wheel bearing unit (1) Claim 7, characterizedthat the central screw (4) has an indentation (15) to form a free space (21) between the shaft (2) and screw head (14). Wheel bearing unit (1) according to one of the preceding claims, characterizedthat the shaft (2) is at least indirectly connected to a joint bell (17). Wheel bearing unit (1) according to one of the preceding claims, characterizedthat the wheel hub (3) has a flange section (18) for receiving a vehicle wheel and a bearing seat section (19) for receiving a wheel bearing (22). | [DE DE102019127671A1]: Die Erfindung betrifft eine Radlagereinheit für ein Fahrzeug, umfassend eine Welle, eine Radnabe und eine Zentralschraube. Aus der DE 10 2009 051 930 A1 geht einer Radlagereinheit hervor, die als ein mittels eines Wälznietbundes vorgespanntes Radlager ausgebildet ist. Eine Radnabe der Radlagereinheit ist zum Teil von einem eine erste axiale Verzahnung und den Wälznietbund aufweisenden ersten Lagerteil gebildet. Die erste axiale Verzahnung ist zumindest teilweise in einem von einem Außenring oder von einer Dichtungsanordnung umfassten Raum angeordnet. Ferner offenbart die DE 10 2004 054 907 A1 eine Radlagereinheit, bei welcher eine Radnabe mit einer Durchgangsöffnung, die eine innere Wellenverzahnung trägt, mit einem Gelenkaußenteil eines Gleichlauffestgelenks verspannt ist, an dem ein Zapfen mit einer äußeren Wellenverzahnung angeformt ist. Die innere Wellenverzahnung der Durchgangsöffnung und die äußere Wellenverzahnung des Zapfens greifen ineinander, sodass die Radnabe und der Zapfen über diese Radialverzahnung miteinander verbunden sind. Ferner ist ein zweireihiges Radlager auf der Radnabe aufgeschoben, wobei die Radnabe einen inneren Lagerring umfasst, an dem sich eine Stirnfläche des Gelenkaußenteils unmittelbar abstützt. Die Aufgabe der vorliegenden Erfindung besteht darin, eine Radlagereinheit weiterzuentwickeln, insbesondere eine Betriebsdauer und Robustheit der Radlagereinheit zu erhöhen sowie einen Montageaufwand und eine Störanfälligkeit der Radnabe zu verringern. Die Aufgabe wird gelöst durch den Gegenstand von Patentanspruch 1. Bevorzugte Ausführungsformen sind den abhängigen Ansprüchen zu entnehmen. Eine erfindungsgemäße Radlagereinheit für ein Fahrzeug umfasst eine Welle, eine Radnabe und eine Zentralschraube, wobei die Radnabe koaxial zu der Welle angeordnet ist und eine Innenverzahnung aufweist, wobei die Welle eine Außenverzahnung aufweist, die mit der Innenverzahnung im Zahneingriff steht, und wobei die Welle eine zentrale Gewindebohrung aufweist, in die die Zentralschraube zur Verspannung der Radnabe mit der Welle eingedreht ist, wobei die Welle zumindest teilweise als Kegelstumpf ausgebildet ist, wobei die Radnabe zumindest teilweise eine dazu korrespondierende Kegelbohrung aufweist, wobei die Innenverzahnung als Kegelverzahnung im Bereich der Kegelbohrung ausgebildet ist, und wobei die Außenverzahnung als Kegelverzahnung im Bereich des Kegelstumpfs ausgebildet ist. Mithin sind die Innenverzahnung und die Außenverzahnung jeweils als Kegelverzahnungen ausgebildet. Unter einer Kegelverzahnung ist zu verstehen, dass in Umfangsrichtung abwechselnd an einem zumindest teilweise kegelförmigen Abschnitt Zähne und Zahnlücken ausgebildet sind, wobei die Zähne und Zahnlücken an der Radnabe korrespondierend bzw. komplementär zu den Zahnlücken und Zähnen an der Welle ausgebildet sind. Die Kegelverzahnung stellt eine Kombination aus einer Axialverzahnung (auch Stirnverzahnung genannt) und einer Radialverzahnung dar. Durch Einschrauben der Zentralschraube in die Welle werden die Kegelverzahnungen ineinander gedrückt, sodass die Welle mit der Radnabe verspannt wird. Die Zähne an der Welle bzw. Radnabe greifen in Zahnlücken an der Radnabe bzw. Welle, wobei die Zahnflanken der Welle mit den jeweiligen Zahnflanken der Radnabe zur Anlage kommen, um eine form- und reibschlüssige Verbindung auszubilden. Mithin bewirkt die Kegelverzahnung eine spielfreie sowie einfache und robuste Verbindung zwischen Radnabe und Welle. Durch die Kegelverzahnung ist keine weitere axiale Abstützung zwischen Welle und Radnabe erforderlich. Die jeweilige Kegelverzahnung kann durch Schmieden ausgebildet werden, wobei eine schmiederohe Oberfläche in der jeweiligen Kegelverzahnungen zulässig ist, wodurch die Herstellung der jeweiligen Kegelverzahnung kostengünstiger und schneller erfolgen kann. Diese vereinfachte Schnittstelle reicht für die Übertragung der geforderten Drehmomente aus und realisiert eine sichere Verbindung zwischen Welle und Radnabe. Mittels der Kegelverzahnungen erfolgt eine direkte Übertragung des Antriebsmoments in das Flanschinnere unter Einbindung einer kleinstmöglichen Anzahl an Komponenten. Ferner wird ein Nabenhals unterhalb des Innenrings nicht mehr auf Torsion belastet, was die Bauteilfestigkeit in diesem Bereich verbessert und Mikrobewegungen zwischen Innenring und Radnabe verhindert. Unter einer zumindest teilweise als Kegelstumpf ausgebildeten Welle ist zu verstehen, dass zumindest ein Abschnitt der Welle eine Kegelform aufweist, also konisch ausgebildet ist. An diesem konischen Abschnitt der Welle verändert sich somit der Durchmesser über die axiale Länge. Insbesondere ist der Kegelstumpf an einem freien Ende der Welle ausgebildet, wobei sich der Durchmesser zum freien Ende hin verkleinert. Unter einer Kegelbohrung an der Radnabe ist zu verstehen, dass zumindest ein Abschnitt der Radnabe eine Kegelform aufweist, also konisch ausgebildet ist. An diesem konischen Abschnitt der Radnabe verändert sich somit der Durchmesser einer Bohrung der Radnabe über die axiale Länge. Insbesondere ist die Kegelbohrung an einer Stirnseite der Radnabe ausgebildet, wobei sich der Durchmesser der Kegelbohrung zur Stirnseite hin verkleinert. Die Kegelbohrung an der Radnabe ist korrespondierend bzw. komplementär zum Kegelstumpf an der Welle ausgebildet. Insbesondere weisen die Welle und die Radnabe ausschließlich in einem Bereich von Innenverzahnung und Außenverzahnung einen Kontakt zueinander auf. Mithin kontaktieren sich die Welle und die Radnabe nur in Bereich von Innenverzahnung und Außenverzahnung, wobei der restliche Bereich zwischen Welle und Radnabe voneinander beabstandet ist und keinen Kontakt zueinander aufweist. Gemäß einer bevorzugten Ausführungsform der Erfindung weist die Welle zumindest teilweise am Außenumfang eine Führungsgeometrie zur Positionierung der Radnabe zur Welle auf. Insbesondere umfasst die Führungsgeometrie an der Welle zumindest eine Erhebung und/oder zumindest eine Vertiefung. Bevorzugt ist die Führungsgeometrie einteilig mit der Welle verbunden. Insbesondere ist die Führungsgeometrie an einem Außenumfangsabschnitt der Welle ausgebildet, der axial an dem Kegelstumpf angrenzt. Gemäß einer bevorzugten Ausführungsform der Erfindung weist die Radnabe zumindest teilweise am Innenumfang eine Führungsgeometrie zur Positionierung der Radnabe zur Welle auf. Insbesondere umfasst die Führungsgeometrie an der Radnabe zumindest eine Erhebung und/oder zumindest eine Vertiefung. Bevorzugt ist die Führungsgeometrie einteilig mit der Radnabe verbunden. Insbesondere ist die Führungsgeometrie an einem Innenumfangsabschnitt der Radnabe ausgebildet, der axial an der Kegelbohrung angrenzt. Mithin ist die Führungsgeometrie an der Durchgangsbohrung der Radnabe ausgebildet. Vorzugsweise ist die Führungsgeometrie an der Welle komplementär zu der Führungsgeometrie an der Radnabe ausgebildet. Mithin greift die Führungsgeometrie an der Welle formschlüssig in die Führungsgeometrie an der Radnabe. Bevorzugt sind an der Welle und Radnabe mehrere Erhebungen und Vertiefungen in Umfangsrichtung verteilt sowie in Axialrichtung gestreckt ausgebildet, die beim Aufschieben der Radnabe auf die Welle gleitend aneinander zur Anlage kommen, sodass die Kegelverzahnungen an Welle und Radnabe zueinander ausgerichtet werden. Bevorzugt ist axial zwischen einer Stirnseite der Radnabe und einem Absatz an der Welle ein umlaufender Spalt ausgebildet. Insbesondere ist der Absatz an der Welle als Wellenschulter ausgebildet, sodass sich der Durchmesser der Welle im Bereich des Absatzes vergrößert. Durch den umlaufenden Spalt zwischen dem Absatz an der Welle und der Radnabe kann die Radnabe unabhängig von der Spannkraft der Zentralschraube axial bzw. stirnseitig nicht an der Welle bzw. an der Wellenschulter zur Anlage kommen. Dieser umlaufende axiale Spalt zwischen Wellenschulter und Radnabe verhindert die Entstehung von Störgeräuschen durch stirnseitige Kontaktierung der Welle und Radnabe. Ferner wird durch den axialen Spalt zwischen Wellenschulter und Radnabe die Einstellung der Vorspannung zwischen Welle und Radnabe mittels Zentralschraube verbessert sowie die Fertigung und Montage der beiden Teile erleichtert. Insbesondere erfolgt dadurch auch eine Reibungsoptimierung zwischen Welle und Radnabe, die zu einer Einsparung von CO2-Emissionen führt. Vorzugsweise ist der umlaufende Spalt zwischen der Welle und der Radnabe abgedichtet. Beispielsweise ist der umlaufende Spalt zwischen der Welle und der Radnabe mittels eines Ringelements abgedichtet. Alternativ kann der umlaufende Spalt auch durch einen gequetschten Dichtring, der zwischen der Welle und der Radnabe angeordnet ist, abgedichtet werden. Unter einer Abdichtung des umlaufenden Spalts zwischen der Welle und der Radnabe ist zumindest eine Abschottung gegen Schmutzpartikel und Feuchtigkeit zu verstehen. Insbesondere kommt ein Schraubenkopf der Zentralschraube zumindest teilweise stirnseitig an der Radnabe zur Anlage. Mithin ist ein Durchmesser des Schraubenkopfs größer als ein Durchmesser der Welle am freien Ende. Der Schraubenkopf stützt sich vorzugsweise umlaufend an der Radnabe ab. Bevorzugt weist die Zentralschraube eine Einbuchtung zur Ausbildung eines Freiraums zwischen Welle und Schraubenkopf auf. Insbesondere ist die Einbuchtung in einem Bereich der Zentralschraube zwischen einem Gewindeschaft und dem Schraubenkopf ausgebildet. Die Einbuchtung ist vorzugsweise derart umlaufend an der Zentralschraube ausgebildet, dass ein stirnseitiges Anliegen der Zentralschraube an dem freien Ende der Welle verhindert wird. Mit anderen Worten kann der Schraubenkopf aufgrund der Einbuchtung unabhängig von der Spannkraft der Zentralschraube axial bzw. stirnseitig nicht an der Welle bzw. an dem Kegelstumpf der Welle zur Anlage kommen. Gemäß einer bevorzugten Ausführungsform der Erfindung ist die Welle zumindest mittelbar mit einer Gelenkglocke verbunden. Insbesondere ist die Welle einteilig mit der Gelenkglocke ausgebildet. Alternativ ist die Welle mehrteilig mit der Gelenkglocke ausgebildet. Beispielsweise ist die Welle formschlüssig und/oder reibschlüssig und/oder stoffschlüssig mit der Gelenkglocke verbunden. Insbesondere ist die Gelenkglocke auf einer entgegengesetzt zum Kegelstumpf ausgebildeten Seite der Welle angeordnet. Bevorzugt weist die Radnabe einen Flanschabschnitt zur Aufnahme eines Fahrzeugrades und einen Lagersitzabschnitt zur Aufnahme eines Radlagers auf. Mit anderen Worten wird an dem Flanschabschnitt das Fahrzeugrad bzw. eine Felge mit einem Reifen montiert, wobei an dem Lagersitzabschnitt ein Radlager montiert wird. Die Radnabe ist monolithisch ausgebildet, sodass der Flanschabschnitt und der Lagersitzabschnitt einteilig miteinander verbunden sind. Beispielsweise ist der Lagersitzabschnitt dazu eingerichtet, einen Innenring des Radlagers aufzunehmen, wobei der Innenring eine erste Laufbahn für eine erste Wälzkörperreihe des Radlagers bildet, und wobei eine zweite Laufbahn für eine zweite Wälzkörperreihe des Radlagers unmittelbar an dem Lagersitzabschnitt ausgebildet ist. Bevorzugt ist das Radlager als doppelreihiges Schrägkugellager ausgebildet. Weitere die Erfindung verbessernde Maßnahmen werden nachstehend gemeinsam mit der Beschreibung zwei bevorzugter Ausführungsbeispiele der Erfindung anhand der beiden Figuren näher erläutert. Dabei zeigt 1 eine hälftige schematische Schnittdarstellung zur Veranschaulichung einer erfindungsgemäßen Radlagereinheit gemäß einer ersten Ausführungsform, und2 eine hälftige schematische Schnittdarstellung zur Veranschaulichung der erfindungsgemäßen Radlagereinheit gemäß einer zweiten Ausführungsform. Gemäß den 1 und 2 weist eine jeweilige erfindungsgemäße Radlagereinheit 1 eine Welle 2, eine Radnabe 3 und eine Zentralschraube 4 auf. Ferner umfasst die Radlagereinheit 1 ein auf der Radnabe 3 angeordnetes Radlager 22, sowie zwei das Radlager 22 gegen Umwelteinflüssen schützende Dichtringe 23a, 23b. Die Welle 2 ist an einem freien Ende zur Zentralschraube 4 hin als Kegelstumpf 8 ausgebildet, wobei die Radnabe 3 zumindest teilweise eine dazu korrespondierende Kegelbohrung 9 aufweist. Die Kegelbohrung 9 geht in eine Durchgangsbohrung 10 an der Radnabe 3 über. Die Radnabe 3 weist eine Innenverzahnung 5 auf, wobei die Innenverzahnung 5 als Kegelverzahnung im Bereich der Kegelbohrung 9 ausgebildet ist. Die Welle 2 weist eine Außenverzahnung 6 auf, wobei die Außenverzahnung 6 als Kegelverzahnung im Bereich des Kegelstumpfs 8 ausgebildet ist. Die Außenverzahnung 6 der Welle 2 und die Innenverzahnung 5 der Radnabe 3 stehen miteinander im Zahneingriff und verbinden die Radnabe 3 und die Welle 2 kraft- und formschlüssig sowie drehfest miteinander. Durch die Zentralschraube 4, die in einer Gewindebohrung 7 koaxial zu einer Längsachse A der Wellen 2 angeordnet ist, sind die Welle 2 und die Radnabe 3 axial miteinander verbunden. Die Längsachse A stellt gleichzeitig die Rotationsachse der Radlagereinheit 1 dar. Der Schraubenkopf 14 weist einen größeren Durchmesser als der Durchmesser des Kegelstumpfs 8 an der Welle 2 auf und kommt stirnseitig an der Radnabe 3 zur Anlage. Der Schraubenkopf 14 umfasst eine an einem Gewindeschaft 16 der Zentralschraube 4 angrenzende sowie umlaufend ausgebildete Einbuchtung 15, die dazu eingerichtet ist, einen umlaufenden Freiraum 21 zwischen dem Schraubenkopf 14 und dem Kegelstumpf 8 auszubilden, damit der Schraubenkopf 14 im montierten Zustand der Radlagereinheit 1 nur auf der Radnabe 3, jedoch nicht an der Welle 2 axial zur Anlage kommt. Die Welle 2 und die Radnabe 3 werden über die Zentralschraube 4 miteinander verspannt. Ferner weist die Radnabe 3 einen Flanschabschnitt 18 zur Aufnahme eines - hier nicht dargestellten - Rades und einen Lagersitzabschnitt 19 zur Aufnahme des als zweireihiges Schrägkugellager ausgebildeten Radlagers 22 auf. An dem Lagersitzabschnitt 19 ist ein Innenring 20 des Radlagers 22 aufgenommen, der eine erste Laufbahn für eine erste Wälzkörperreihe 24a des Radlagers 22 bildet. Eine zweite Laufbahn für eine zweite Wälzkörperreihe 24b des Radlagers 22 ist unmittelbar an dem Lagersitzabschnitt 19 ausgebildet. Ferner umfasst die Welle 2 an ihrer von der Radnabe 3 abgewandten Seite einen als Wellenschulter ausgebildeten Absatz 12, der in eine Gelenkglocke 17 übergeht. Axial zwischen einer Stirnseite der Radnabe 3 und dem Absatz 12 an der Welle 2 ist ein umlaufender Spalt 13 ausgebildet. Aufgrund des umlaufenden Spalts 13 kommt der Flanschabschnitt 18 der Radnabe 3 nicht axial an der Welle 3 zur Anlage. Dadurch wird die voreingestellte Vorspannung des genieteten Radlagers 22 zwischen Welle 2 und Radnabe 3 mittels Zentralschraube 4 nicht beeinflusst und auch die Entstehung von störenden Klickgeräuschen durch axiale Kontaktierung von Welle 2 und Radnabe 3 in diesem Bereich verhindert. Der umlaufende Spalt 13 wird radial durch ein Ringelement 25 abgedichtet, wobei das Ringelement 25 radial an dem Innenring 20 des Radlagers 22 und an dem Absatz 12 der Welle 2 zur Anlage kommt. Alternativ kann der umlaufende Spalt 13 auch durch einen gequetschten Dichtring, der zwischen der Welle 2 und der Radnabe 3 angeordnet ist, abgedichtet werden. Gemäß 1 weisen die Welle 2 und die Radnabe 3 ausschließlich in einem Bereich von Innenverzahnung 5 und Außenverzahnung 6 einen Kontakt zueinander auf. Der restliche Bereich zwischen Welle 2 und Radnabe 3 ist beabstandet. Die erfindungsgemäße Radlagereinheit 1 gemäß 2 weist gegenüber der erfindungsgemäßen Radlagereinheit 1 gemäß 1 eine erhöhte Montagefreundlichkeit auf. Dazu ist an einem Außenumfang der Welle 2 eine Führungsgeometrie 11 zur Positionierung der Radnabe 3 zur Welle 2 angeordnet. Ferner ist an einem Innenumfang der Radnabe 3 eine Führungsgeometrie 11b zur Positionierung der Radnabe 3 zur Welle 2 ausgebildet. Die Führungsgeometrie 11a an der Welle 2 ist komplementär zu der Führungsgeometrie 11b an der Radnabe 3 ausgebildet und erleichtert die Montage von Welle 2 und Radnabe 3 dadurch, dass beim axialen Aufschieben der Radnabe 3 auf die Welle 2 zunächst die Führungsgeometrien 11a, 11b zusammenwirken und die Kegelverzahnungen an Welle 2 und Radnabe 3 derart ausrichten, dass diese im Zahneingriff stehen. Bezugszeichenliste 1Radlagereinheit2Welle3Radnabe4Zentralschraube5Innenverzahnung6Außenverzahnung7Gewindebohrung8Kegelstumpf9Kegelbohrung10Durchgangsbohrung11a, 11bFührungselement12Absatz13Spalt14Schraubenkopf15Einbuchtung16Gewindeschaft17Gelenkglocke18Flanschabschnitt19Lagersitzabschnitt20Innenring21Freiraum22Radlager23a, 23bDichtring24a, 24bWälzkörperreihe25RingelementALängsachse ZITATE ENTHALTEN IN DER BESCHREIBUNG Diese Liste der vom Anmelder aufgeführten Dokumente wurde automatisiert erzeugt und ist ausschließlich zur besseren Information des Lesers aufgenommen. Die Liste ist nicht Bestandteil der deutschen Patent- bzw. Gebrauchsmusteranmeldung. Das DPMA übernimmt keinerlei Haftung für etwaige Fehler oder Auslassungen. Zitierte Patentliteratur DE 102009051930 A1 [0002]DE 102004054907 A1 [0003] [EN DE102019127671A1]: The invention relates to a wheel bearing unit for a vehicle, comprising a shaft, a wheel hub and a central screw. From the DE 10 2009 051 930 A1 a wheel bearing unit emerges, which is designed as a wheel bearing preloaded by means of a rolling rivet collar. A wheel hub of the wheel bearing unit is partly formed by a first bearing part having a first axial toothing and the rolling rivet collar. The first axial toothing is arranged at least partially in a space enclosed by an outer ring or by a sealing arrangement. Furthermore, the DE 10 2004 054 907 A1 a wheel bearing unit in which a wheel hub with a through opening which carries an inner shaft toothing is braced with an outer joint part of a constant velocity fixed joint on which a pin with an outer shaft toothing is formed. The inner shaft toothing of the through opening and the outer shaft toothing of the pin interlock so that the wheel hub and the pin are connected to one another via this radial toothing. Furthermore, a two-row wheel bearing is pushed onto the wheel hub, the wheel hub comprising an inner bearing ring on which an end face of the outer joint part is directly supported. The object of the present invention is to further develop a wheel bearing unit, in particular to increase the service life and robustness of the wheel bearing unit and to reduce the assembly effort and the susceptibility of the wheel hub to failure. The object is achieved by the subject matter of claim 1. Preferred embodiments can be found in the dependent claims. A wheel bearing unit according to the invention for a vehicle comprises a shaft, a wheel hub and a central screw, wherein the wheel hub is arranged coaxially to the shaft and has an internal toothing, the shaft having an external toothing which meshes with the internal toothing, and wherein the shaft has a has a central threaded hole into which the central screw is screwed to brace the wheel hub with the shaft, the shaft being at least partially designed as a truncated cone, the wheel hub at least partially having a corresponding conical bore, the internal toothing being designed as conical toothing in the area of ​​the conical bore, and the external toothing being designed as conical toothing in the area of ​​the truncated cone. The internal toothing and the external toothing are therefore each designed as a conical toothing. A conical toothing means that teeth and tooth gaps are formed alternately in the circumferential direction on an at least partially conical section, the teeth and tooth gaps on the wheel hub being designed to correspond or complement the tooth gaps and teeth on the shaft. The bevel gearing is a combination of axial gearing (also called spur gearing) and radial gearing. By screwing the central screw into the shaft, the bevel gears are pressed into one another so that the shaft is clamped to the wheel hub. The teeth on the shaft or wheel hub engage in tooth gaps on the wheel hub or wheel hub. Shaft, whereby the tooth flanks of the shaft come into contact with the respective tooth flanks of the wheel hub in order to form a positive and frictional connection. The bevel gearing therefore creates a backlash-free, simple and robust connection between the wheel hub and the shaft. The bevel gearing means that no further axial support is required between the shaft and the wheel hub. The respective bevel gearing can be formed by forging, with a forging-rough surface in the respective bevel gearing being permissible, so that the respective bevel gearing can be produced more cost-effectively and more quickly. This simplified interface is sufficient for the transmission of the required torques and realizes a secure connection between the shaft and the wheel hub. By means of the bevel gears, the drive torque is transmitted directly into the inside of the flange with the integration of the smallest possible number of components. Furthermore, a hub neck below the inner ring is no longer subjected to torsion, which improves the component strength in this area and prevents micro-movements between the inner ring and the wheel hub. A shaft designed at least partially as a truncated cone is to be understood as meaning that at least a section of the shaft has a conical shape, that is to say is conical. At this conical section of the shaft, the diameter thus changes over the axial length. In particular, the truncated cone is formed at a free end of the shaft, the diameter decreasing towards the free end. A conical bore on the wheel hub is to be understood as meaning that at least one section of the wheel hub has a conical shape, that is to say is conical. At this conical section of the wheel hub, the diameter of a bore in the wheel hub thus changes over the axial length. In particular, the conical bore is formed on an end face of the wheel hub, the diameter of the conical bore decreasing towards the end face. The conical bore on the wheel hub is corresponding or designed complementary to the truncated cone on the shaft. In particular, the shaft and the wheel hub are in contact with one another only in a region of the internal toothing and external toothing. The shaft and the wheel hub therefore contact each other only in the area of ​​the internal toothing and the external toothing, the remaining area between the shaft and the wheel hub being spaced from one another and not being in contact with one another. According to a preferred embodiment of the invention, the shaft has at least partially on the outer circumference a guide geometry for positioning the wheel hub in relation to the shaft. In particular, the guide geometry on the shaft includes at least one elevation and / or at least one depression. The guide geometry is preferably connected in one piece to the shaft. In particular, the guide geometry is formed on an outer circumferential section of the shaft which axially adjoins the truncated cone. According to a preferred embodiment of the invention, the wheel hub has, at least partially on the inner circumference, a guide geometry for positioning the wheel hub in relation to the shaft. In particular, the guide geometry on the wheel hub comprises at least one elevation and / or at least one depression. The guide geometry is preferably connected in one piece to the wheel hub. In particular, the guide geometry is formed on an inner circumferential section of the wheel hub which axially adjoins the conical bore. The guide geometry is therefore formed on the through hole of the wheel hub. The guide geometry on the shaft is preferably designed to be complementary to the guide geometry on the wheel hub. The guide geometry on the shaft therefore interlocks with the guide geometry on the wheel hub. Preferably, several elevations and depressions are distributed in the circumferential direction and elongated in the axial direction on the shaft and wheel hub, which come into contact with one another in a sliding manner when the wheel hub is pushed onto the shaft, so that the bevel gears on the shaft and wheel hub are aligned with one another. A circumferential gap is preferably formed axially between an end face of the wheel hub and a shoulder on the shaft. In particular, the shoulder on the shaft is designed as a shaft shoulder, so that the diameter of the shaft increases in the area of ​​the shoulder. Due to the circumferential gap between the shoulder on the shaft and the wheel hub, the wheel hub cannot axially or at the end face on the shaft or come to rest on the shaft shoulder. This circumferential axial gap between the shaft shoulder and the wheel hub prevents the occurrence of interfering noises due to frontal contact between the shaft and the wheel hub. In addition, the axial gap between the shaft shoulder and the wheel hub improves the setting of the preload between the shaft and the wheel hub by means of a central screw and facilitates the manufacture and assembly of the two parts. In particular, this also results in an optimization of the friction between the shaft and the wheel hub, which leads to a saving in CO2 emissions. The circumferential gap between the shaft and the wheel hub is preferably sealed. For example, the circumferential gap between the shaft and the wheel hub is sealed by means of a ring element. Alternatively, the circumferential gap can also be sealed by a squeezed sealing ring which is arranged between the shaft and the wheel hub. Sealing of the circumferential gap between the shaft and the wheel hub is to be understood as at least a partition against dirt particles and moisture. In particular, a screw head of the central screw comes to rest at least partially on the end face of the wheel hub. Consequently, a diameter of the screw head is greater than a diameter of the shaft at the free end. The screw head is preferably supported circumferentially on the wheel hub. The central screw preferably has an indentation for forming a free space between the shaft and the screw head. In particular, the indentation is formed in a region of the central screw between a threaded shaft and the screw head. The indentation is preferably formed circumferentially on the central screw in such a way that the frontal contact of the central screw on the free end of the shaft is prevented. In other words, due to the indentation, the screw head cannot come into contact axially or at the end face on the shaft or on the truncated cone of the shaft, regardless of the clamping force of the central screw. According to a preferred embodiment of the invention, the shaft is at least indirectly connected to a joint bell. In particular, the shaft is formed in one piece with the joint bell. Alternatively, the shaft is constructed in several parts with the joint bell. For example, the shaft is positively and / or frictionally and / or cohesively connected to the joint bell. In particular, the joint bell is arranged on a side of the shaft that is opposite to the truncated cone. The wheel hub preferably has a flange section for receiving a vehicle wheel and a bearing seat section for receiving a wheel bearing. In other words, the vehicle wheel or a rim with a tire is mounted on the flange portion, a wheel bearing being mounted on the bearing seat portion. The wheel hub is monolithic so that the flange section and the bearing seat section are connected to one another in one piece. For example, the bearing seat section is designed to receive an inner ring of the wheel bearing, the inner ring forming a first raceway for a first row of rolling elements of the wheel bearing, and a second raceway for a second row of rolling elements of the wheel bearing being formed directly on the bearing seat section. The wheel bearing is preferably designed as a double-row angular contact ball bearing. Further measures improving the invention are explained in more detail below together with the description of two preferred exemplary embodiments of the invention with reference to the two figures. It shows1 a half schematic sectional view to illustrate a wheel bearing unit according to the invention according to a first embodiment, and2 a half schematic sectional view to illustrate the wheel bearing unit according to the invention according to a second embodiment. According to the 1 and 2 has a respective wheel bearing unit according to the invention 1 a wave 2, a wheel hub 3 and a central screw 4 on. Furthermore, the wheel bearing unit comprises1 one on the wheel hub 3 arranged wheel bearing 22, as well as two the wheel bearing 22 Sealing rings protecting against environmental influences 23a, 23b. The wave 2 is at one free end to the central screw 4 as a truncated cone 8 formed, the wheel hub 3 at least partially a corresponding conical bore 9 having. The cone bore9 goes into a through hole 10 on the wheel hub 3 above. The wheel hub3 has internal teeth 5 on, with the internal teeth 5 as conical teeth in the area of ​​the conical bore 9 is trained. The wave2 has external teeth 6 on, with the external teeth 6 as a bevel gear in the area of ​​the truncated cone 8 is trained. The external toothing6 the wave 2 and the internal gearing 5 the wheel hub 3 are in mesh with one another and connect the wheel hub 3 and the wave 2 non-positively and positively and non-rotatably with one another. Through the central screw 4that is in a threaded hole 7 coaxial with a longitudinal axis A. of the waves 2 arranged are the shaft 2 and the wheel hub 3 axially connected to each other. The longitudinal axisA. simultaneously represents the axis of rotation of the wheel bearing unit 1 represents. The screw head 14 has a larger diameter than the diameter of the truncated cone 8 on the shaft 2 and comes on the front of the wheel hub 3 to the system. The screw head14 includes one on a threaded shaft 16 the central screw 4 adjoining and circumferential indentation 15, which is set up to have a circumferential free space 21 between the screw head 14 and the truncated cone 8 train so that the screw head 14 in the assembled state of the wheel bearing unit 1 only on the wheel hub 3but not on the shaft 2 comes to rest axially. The wave2 and the wheel hub 3 are via the central screw 4 braced together. Furthermore, the wheel hub 3 a flange portion 18 for receiving a - not shown here - wheel and a bearing seat section 19 to accommodate the wheel bearing designed as a double row angular contact ball bearing 22 on. At the bearing seat section19 is an inner ring 20 of the wheel bearing 22 added, the a first career for a first row of rolling elements 24a of the wheel bearing 22 forms. A second career for a second row of rolling elements24b of the wheel bearing 22 is immediately on the bearing seat section 19 educated. The shaft also includes 2 at her from the wheel hub 3 facing away from a shoulder designed as a wave shoulder 12that is in a joint bell 17 transforms. Axially between one face of the wheel hub3 and the paragraph 12 on the shaft 2 is a circumferential gap 13 educated. Because of the circumferential gap13 comes the flange section 18 the wheel hub 3 not axially on the shaft 3 to the system. This creates the preset preload of the riveted wheel bearing22 between wave 2 and wheel hub 3 by means of a central screw 4 not influenced and also the emergence of annoying clicking noises due to axial contact with the shaft 2 and wheel hub 3 prevented in this area. The circumferential gap13 becomes radial through a ring element 25 sealed, the ring element 25 radially on the inner ring 20 of the wheel bearing 22 and on the heel 12 the wave 2 comes to the plant. Alternatively, the circumferential gap13 also by a squeezed sealing ring between the shaft 2 and the wheel hub 3 is arranged to be sealed. According to 1 instruct the wave 2 and the wheel hub 3 only in one area of ​​internal gearing 5 and external gearing 6 contact each other. The rest of the area between wave2 and wheel hub 3 is spaced. The wheel bearing unit according to the invention 1 according to 2 points towards the wheel bearing unit according to the invention 1 according to 1 increased ease of assembly. This is on an outer circumference of the shaft2 a guide geometry 11 for positioning the wheel hub 3 to the wave 2 arranged. Furthermore, the wheel hub is on an inner circumference3 a guide geometry 11b for positioning the wheel hub 3 to the wave 2 educated. The guide geometry11a on the shaft 2 is complementary to the guide geometry 11b on the wheel hub 3 designed and facilitates the assembly of the shaft 2 and wheel hub 3 in that when the wheel hub is pushed on axially 3 on t
[KO KR102222500B1]: 더스트 커버와 휠 지지체의 조립체 [EN KR102222500B1]: Assembly of a dust cover and an wheel supporter | [KO KR102222500B1]: 본 발명은 더스트 커버와 휠 지지체의 조립체에 관한 것으로서, 더스트 커버와 휠 지지체의 조립구조를 개선하여 작업성을 향상시키고 작업자의 상해를 방지할 수 있을 뿐만 아니라 품질 불량을 최소화할 수 있는 더스트 커버와 휠 지지체의 조립체에 관한 것이다. 본 발명은 휠 지지체와, 휠 지지체에 장착되며 휠 지지체 방향으로 이물질이 유입되는 것을 방지하는 더스트커버와, 상기 휠 지지체에 대하여 상기 더스트커버가 정위치로 조립될 수 있도록 조립된 위치를 결정하고 이탈을 방지하기 위한 위치결정 체결부가 포함되어 구성되는 것을 특징으로 하는 더스트 커버와 휠 지지체의 조립체를 제공한다. | KR102222500B1 | 2021-03-03 | KR20200025873A | 2020-03-02 | KR20200025873A, 2020-03-02 | KR102222500B1: 2021-03-03 | SEOHAN IND CO LTD KOREA FLANGE CO LTD | CHOI SOO YONG CHA JONG WOO | B62D7/18: I B60B27/00: I B62D65/12: I | B60B27/0005: I B60B27/0073: I B60G2204/4308: A B60G2206/50: A B62D7/18: I B62D65/12: I | KR101739488B1 KR20110022449A KR20170022630A KR20180079517A KR102036906B1 KR20050056500A |  | [KO KR102222500B1]: 휠 지지체와, 휠 지지체에 장착되며 휠 지지체 방향으로 이물질이 유입되는 것을 방지하는 더스트커버와, 상기 휠 지지체에 대하여 상기 더스트커버가 정위치로 조립될 수 있도록 조립된 위치를 결정하고 이탈을 방지하기 위한 위치결정 체결부가 포함되어 구성되고, 상기 위치결정 체결부는 휠 지지체의 슬리브면에 형성된 수용홈과, 더스트커버의 조립면에 형성되어 상기 수용홈에 대응하는 걸림돌기를 포함하고, 상기 휠 지지체의 슬리브면에는 끝단부로부터 수용홈보다 폭이 좁게 마련된 슬롯을 통해 수용홈 위치로 연결되게 성형하여 수용홈과 슬롯의 경계 위치로 단턱부가 마련되게 하고, 상기 더스트커버의 조립면에는 상기 수용홈과 대응되는 크기와 형상으로 된 걸림돌기가 슬롯을 통해 진입되어 수용홈에 결합되도록 구성되며, 상기 걸림돌기는 끼워 조립되는 방향으로는 둥근 호형으로 형성되고, 이탈되는 방향의 하단부에는 수용홈의 단턱부 양쪽에 걸려지도록 직선부가 마련되는 것을 특징으로 하는 더스트 커버와 휠 지지체의 조립체. 삭제 삭제 삭제 삭제 삭제 삭제 [EN KR102222500B1]: To determine the assembled position of the wheel support, the dust cover that is mounted on the wheel support and prevents foreign matter from flowing in the direction of the wheel support, and the assembled position so that the dust cover can be assembled in the correct position with respect to the wheel support, and prevent separation. And a positioning fastening portion for, wherein the positioning fastening portion includes a receiving groove formed on a sleeve surface of the wheel support body, and a locking protrusion formed on an assembly surface of the dust cover corresponding to the receiving groove, and the sleeve of the wheel support body The surface is molded to be connected to the receiving groove position through a slot narrower than the receiving groove from the end portion, so that a stepped portion is provided at the boundary position between the receiving groove and the slot, and the assembly surface of the dust cover corresponds to the receiving groove. The locking protrusion of size and shape is entered through the slot and is configured to be coupled to the receiving groove, and the locking protrusion is formed in a round arc shape in the direction in which it is inserted and assembled, The assembly of the dust cover and the wheel support, characterized in that a straight portion is provided so as to be caught on both sides of the stepped portion of the receiving groove at a lower end portion in the direction of separation. delete delete delete delete delete delete | [KO KR102222500B1]: 더스트 커버와 휠 지지체의 조립체{Assembly of a dust cover and an wheel supporter} 본 발명은 더스트 커버와 휠 지지체의 조립체에 관한 것으로서, 더스트 커버와 휠 지지체의 조립구조를 개선하여 작업성을 향상시키고 작업자의 상해를 방지할 수 있을 뿐만 아니라 품질 불량을 최소화할 수 있는 더스트 커버와 휠 지지체의 조립체에 관한 것이다. 일반적으로, 휠 지지체 조립체는 차량휠과 함께 회전하는 허브베어링 조립체와, 상기 허브베어링 조립체를 회전 지지하는 휠 지지체과, 상기 허브베어링 조립체와 상기 너클 사이에 구비되어 상기 허브베어링 조립체 쪽으로 이물질이 유입되는 것을 방지하는 더스트 커버를 포함하여 구성된다. 휠 지지지체는 너클이나 캐리어가 될 수 있다. 도 1은 종래 더스트 커버와 휠 지지체를 조립하기 위하여 압입하기 위한 장치의 일반적인 구조를 도시한 것이다. 휠 지지체 조립체(30)를 제작하는 과정을 살펴보면, 휠 지지체(20)에 형성되는 복수 개의 장착공(22)과, 더스트 커버(10)에 형성되는 복수 개의 결합공(11)의 중심을 서로 일치시키는 방식으로 위치를 정렬한 후 상호 억지끼워맞춤 방식으로 압입하게 된다. 이때 도 1에서와 같이, 정렬 장치(1)에 의해 가이드핀 구조물(2)에 장착공과 결합공을 삽입하는 형태로 더스트 커버(10)와 휠 지지체(20)을 정렬한 상태에서 강제 압입하게 된다. 더스트 커버(10)는 차량 주행중 이물질 유입(예, 돌맹이) 등으로 인해 너클, 디스크, 베어링 손상을 방지하기 위하여 더스트 커버(10)를 너클(20)에 압입하거나 볼트로 조립하여 부품 손상을 방지하게 된다. 이때 휠 지지체(20)에 압입되어 조립되는 더스트 커버(10)의 강제 압입을 위하여 별도의 프레스 장비가 필요하게 된다. 이로 인해 더스트 커버(10)와 휠 지지체(20) 간의 조립 공정에서 큰 투자비가 발생될 뿐만 아니라, 프레스 장비의 취급하는 과정에서 작업자의 상해 위험도가 항상 존재하고 있다. 그리고, 큰 압입력에 의해 더스트 커버를 가압, 조립하는 과정에서 더스트 커버의 휨이나 비틀림이 발생할 수 있으며, 이로 인해 휠 지지체(20)의 캘리퍼 조립면과 더스트 커버(10)의 조립면 부분이 밀착되지 않아 들뜸이 발생하는 제품 불량의 원인이 되었다. 또, 더스트 커버를 압입하기 위해 휠 지지체(예, 너클)의 외경 부분을 정밀 가공해야 하므로 원가 상승의 원인이 되었고, 더스트 커버의 교체로 인한 A/S 정비시 너클 가공부분의 부식으로 압입 과정에서 많은 어려움이 존재하고 있었다. 한국특허공개공보 제10-2005-0056500호 따라서, 본 발명의 목적은 이와 같은 종래의 문제점을 해결하기 위한 것으로서, 더스트 커버와 휠 지지체을 정확한 위치에 간단한 구조의 지그 또는 수작업으로 상호 압입시킬 수 있는 더스트 커버와 휠 지지체의 조립체을 제공함에 있다. 본 발명의 다른 목적은 투자비와 가공비를 절약할 수 있을 뿐만 아니라, 작업자의 상해 위험도를 줄여 안전성이 우수하면서 경제적인 이익을 줄 수 있는 더스트 커버와 휠 지지체의 조립체을 제공함에 있다. 본 발명의 또 다른 목적은 A/S 정비시에 프레스나 별도의 장비를 이용할 필요가 없이 조립 및 탈거 작업이 용이하게 이루어질 수 있으며, 부식 발생을 방지하여 미관상 품질을 유지할 수 있도록 한 더스트 커버와 휠 지지체의 조립체을 제공함에 있다. 이러한 본 발명의 목적은, 휠 지지체와, 휠 지지체에 장착되며 휠 지지체 방향으로 이물질이 유입되는 것을 방지하는 더스트커버와, 상기 휠 지지체에 대하여 상기 더스트커버가 정위치로 조립될 수 있도록 조립된 위치를 결정하고 이탈을 방지하기 위한 위치결정 체결부가 포함되어 구성되는 것을 특징으로 하는 더스트 커버와 휠 지지체의 조립체를 제공한다. 상기 위치결정 체결부는 휠 지지체의 슬리브면에는 수용홈을 파여지게 하고, 더스트커버의 조립면에는 상기 수용홈에 대응하는 크기와 형상으로 걸림돌기가 돌출 성형되어 결합되는 것을 특징으로 한다. 상기 수용홈 및 걸림돌기는 각각 적어도 2개의 이상 복수개로 마련되는 것을 특징으로 한다. 상기 수용홈 및 걸림돌기는 각각 사각형으로 형성되되, 각 모서리가 라운드 지게 형성되는 것을 특징으로 한다. 상기 수용홈 및 걸림돌기는 끼워 조립되는 방향으로는 라운드부가 형성되고, 이탈되는 방향으로 수용홈에는 걸림턱이, 걸림돌기에는 걸림면이 각각 마련되는 것을 특징으로 한다. 상기 너클의 슬리브면에는 수용홈을 향해 걸림돌기가 진입되는 위치로 소정의 높이차 만큼 진입면이 낮게 성형되어 걸림돌기의 진입 이동을 안내하는 것을 특징으로 한다. 상기 너클의 슬리브면에는 끝단부로부터 수용홈보다 폭이 좁게 마련된 슬롯을 통해 수용홈 위치로 연결되게 성형하여 수용홈과 슬롯의 경계 위치로 단턱부가 마련되게 하고, 상기 더스트커버의 조립면에는 이 수용홈과 대응되는 크기와 형상으로 된 걸림돌기가 슬롯을 통해 진입되어 수용홈에 결합되도록 구성되며, 상기 걸림돌기는 끼워 조립되는 방향으로는 둥근 호형으로 형성되고, 이탈되는 방향의 하단부에는 수용홈의 단턱부 양쪽에 걸려지도록 직선부가 마련되는 더스트 커버와 휠 지지체의 조립체를 특징으로 한다. 본 발명에 따르면, 더스트 커버의 조립면과 휠 지지체(예, 너클 또는 캐리어)의 슬리브면 사이에 위치결정 체결부를 마련하는 것에 의해 더스트 커버와 휠 지지체을 정확한 위치에서 간단하게 지그 또는 수작업으로 상호 압입시킬 수 있다. 따라서, 투자비와 가공비를 절약할 수 있어 경제적 이익을 줄 수 있다. 또, 작업자의 상해 위험도를 줄여 안전성이 우수하고, A/S 정비시에 프레스나 별도의 장비를 이용할 필요가 없이 조립 및 탈거 작업이 용이하게 이루어질 수 있어 상품성과 편의성을 향상시키게 된다. 그리고, 억지끼움과정에서 발생될 수 있는 부식 발생을 방지하여 미관상 품질을 유지할 수 있으며, 주행중 진동으로 이탈되는 것도 방지할 수 있는 것이다. 도 1은 더스트 커버와 휠 지지체를 압입하기 위한 종래 정렬 장치의 일반적인 구조를 도시한 것이고, 도 2는 본 발명의 일 실시예와 관련된 휠 지지체의 조립체에 대한 개략적인 사시도이고, 도 3은 본 발명의 일 실시예와 관련된 휠 지지체의 조립체에 대한 저면부분을 도시한 사시도이고, 도 4는 본 발명의 일 실시예와 관련된 휠 지지체의 조립체에 대한 개략적인 분해 사시도이다. 도 5는 본 발명의 일 실시예에 따른 너클조립체에 대한 일부 절결하여 도시한 단면도이고, 도 6은 도 4의 A부분 확대도이다. 도 7은 본 발명의 일 실시예에 따른 도 5의 B부분 확대도이고, 도 8은 도 5의 C부분 확대도이다. 도 9는 본 발명의 다른 실시예에 따른 더스트커버와 너클의 주요부분을 분해한 확대 단면도이다. 도 10은 본 발명의 또 다른 실시예에 따른 더스트커버와 너클의 주요부분을 분해한 확대 단면도이다. 도 11는 본 발명의 또 다른 실시예에 따른 휠 지지체의 조립체에 대한 개략적인 분해 사시도이다. 도 12는 도 11의 D부분 확대도이고, 도 13은 도 11의 E부분 확대도이다. 도 14은 도 11 내지 도 13에 도시한 실시예의 조립되는 과정을 확대 도시한 분해도이다. 본 발명의 이점 및 특징, 그리고 그것들을 달성하는 방법은 첨부되는 도면과 함께 상세하게 후술되어 있는 실시예들을 참조하면 명확해질 것이다. 그러나, 본 발명은 이하에서 개시되는 실시예들에 한정되는 것이 아니라 서로 다른 다양한 형태로 구현될 수 있으며, 단지 본 실시예들은 본 발명의 개시가 완전하도록 하고, 본 발명이 속하는 기술분야에서 통상의 지식을 가진 자에게 발명의 범주를 완전하게 알려주기 위해 제공되는 것이며, 본 발명은 청구항의 범주에 의해 정의될 뿐이다. 또한, 본 명세서에서 사용된 용어는 실시예들을 설명하기 위한 것이며 본 발명을 제한하고자 하는 것은 아니다. 본 명세서에서, 단수형은 문구에서 특별히 언급하지 않는 한 복수형도 포함한다. 명세서에서 사용되는 "포함한다(comprises)" 및/또는 "포함하는(comprising)"은 언급된 구성요소 이외의 다른 구성요소의 존재 또는 추가를 배제하지 않는다. 다른 정의가 없다면, 본 명세서에서 사용되는 모든 용어(기술 및 과학적 용어를 포함)는 본 발명이 속하는 기술분야에서 통상의 지식을 가진 자에게 공통적으로 이해될 수 있는 의미로 사용될 수 있을 것이다. 이하에서는 첨부된 도면을 참조하여 본 발명에 대해서 설명하기로 하겠다. 도 2는 본 발명의 일 실시예와 관련된 휠 지지체의 조립체에 대한 개략적인 사시도이고, 도 4는 본 발명의 일 실시예와 관련된 휠 지지체의 조립체에 대한 개략적인 분해 사시도이다. 도 5는 본 발명의 일 실시예에 따른 너클조립체에 대한 일부 절결하여 도시한 단면도이고, 도 6은 도 4의 A부분 확대도이다. 도 7은 본 발명의 일 실시예에 따른 도 4의 B부분 확대도이고, 도 8은 도 5의 C부분 확대도이다. 도 9는 본 발명의 다른 실시예에 따른 더스트커버(200)와 휠 지지체(100)의 주요부분을 분해한 확대 단면도이다. 도 10은 본 발명의 또 다른 실시예에 따른 더스트커버와 너클의 주요부분을 분해한 확대 단면도이다. 도 11은 본 발명의 또 다른 실시예에 따른 휠 지지체의 조립체에 대한 개략적인 분해 사시도이다. 도 12는 도 11의 D부분 확대도이고, 도 13은 도 11의 E부분 확대도이다. 도 14는 도 11 내지 도 13에 도시한 실시예의 조립되는 과정을 확대 도시한 분해도이다. 도 2 내지 도 5에 도시된 바와 같이, 본 발명에 따른 휠 지지체의 조립체는, 차량의 조향장치에 연결되며 차체의 하중을 지지하는 휠 지지체(100)와, 상기 휠 지지체(100)휠 지지체에 일부 수용되어 휠 샤프트를 회전 지지하는 허브베어링(미도시)과, 상기 허브베어링의 외측에 장착되는 브레이크 디스크(미도시)와, 상기 브레이크 디스크와 상기 휠 지지체(100) 사이에 장착되며 상기 브레이크 디스크 쪽으로 이물질이 유입되는 것을 방지하는 더스트커버(200)와, 상기 너클(100_과 상기 더스트커버(200)가 정위치에서의 조립된 위치를 결정하고 이탈을 방지하기 위한 위치결정 체결부(300)가 포함되어 구성된다. 도면에서 휠 지지체(100)가 너클인 것으로 도시하였으나, 이에만 한정되는 것은 아니다. 다만, 이하에서는 휠 지지체(100)가 너클인 것을 예시로 하여 설명한다. 여기서, 상기 휠 지지체(100)과 상기 더스트커버(200)는 볼트로 이루어지는 체결수단에 의해 최종 결합되어 이송하는 과정에서 분리되는 경우를 방지하게 된다. 도 2 내지 도 5에 도시된 바와 같이, 상기 휠 지지체(100)은 어퍼암 장착부와 로워암 장착부 및 베어링 장착부를 포함한다. 상기 어퍼암 장착부와 상기 로워암 장착부는 휠 지지체(100)의 상부 및 하부에서 연장되도록 구성되어 차량의 폭 방향으로 배치되는 어퍼암 및 로워암과 상기 휠 지지체(100)을 연결하게 된다. 그리고, 상기 로워암에는 스프링과 쇽업소버가 장착되어 어퍼암과 상기 로워암은 휠 지지체(100)에 작용하는 횡력을 지지하고, 상기 로워암은 휠 지지체(100)의 상하방향 거동을 스프링과 쇽업소버로 지지할 수 있다. 휠 지지체(100)의 슬리브면(110) 내부로 마련되는 베어링 장착부는 수용공간으로서, 허브 베어링이 안착될 수 있도록 하고, 그 단부에는 안착홈이 형성되어 스냅링이 장착되어 허브 베어링의 이탈을 방지한다. 이 휠 지지체(100)의 슬리브면(110)의 외주면에 더스트커버(200)를 끼워 장착한다. 상기 더스트커버(200)에는 휠 지지체(100)의 슬리브면(110)에 끼워지도록 슬리브면(110)에 대응되는 크기와 형상으로 원통형의 조립면(210)이 마련되어 있다. 참고로, 상기 휠 지지체(100)의 슬리브면(110)은 더스트커버(200)의 조립면(210)에 대향되는 면이면서 동시에 휠 지지체(100)과 더스트커버(200)의 결합상태에서 서로 맞닿는 면일 수 있다. 상기 더스트 커버(200)는 합성수지재 또는 금속 분말이 일부 포함된 합성수지재로 탄력성을 가지며, 차량 주행중 이물질 유입(예, 돌맹이) 등으로 인해 너클, 디스크, 베어링 손상을 방지하기 위하여 더스트 커버(200)를 휠 지지체(100)에 압입하거나 조립하여 부품 손상을 방지한다. . 상기 더스트커버(200)의 원통형으로 마련된 조립면(210)이 상기 휠 지지체(100)의 슬리브면(110)에 조립된다. 더스트커버(200)와 휠 지지체(100)의 조립은 가이드핀 구조물(2)에 장착공과 결합공을 삽입하는 형태로 정렬 장치(1)를 통해 더스트 커버(200)와 휠 지지체(100)을 정렬한 상태에서 조립이 이루어지도록 한다 더스트커버(200)의 테두리부에는 휠 지지체(100)방향 쪽과 차량 휠 방향 쪽의 상호 공기유동이 발생가능하도록 공냉용 개구부를 포함할 수 있다. 이러한 본 발명은, 상기 휠 지지체(100)과 상기 더스트커버(200)가 정위치에서의 조립된 위치를 결정하고 이탈을 방지하기 위한 위치결정 체결부(300)가 포함되어 구성되는 것을 구성상의 특징으로 한다. 이 위치결정 체결부(300)에 의해 더스트 커버(200)와 휠 지지체(100)을 정확한 위치에서 간단하게 지그 또는 수작업으로 상호 압입시킬 수 있으므로, 투자비와 가공비를 절약할 수 있다. 또, 작업자의 상해 위험도를 줄이고 주행중 진동으로 이탈되는 것도 방지할 수 있게 된다. 상기 위치결정 체결부(300)는 구체적으로, 휠 지지체(100)의 슬리브면(110)에는 수용홈(310)을 오목하게 파여지게 성형한다. 그리고, 상기 더스트커버(200)의 조립면(210)에는 상기 수용홈(310)에 대응하는 크기와 형상으로 걸림돌기(320)를 돌출 성형하게 된다. 상기 수용홈(310) 및 걸림돌기(320)는 각각 적어도 2개의 이상 복수개로 마련되는데, 바람직 하게는 3-4개 사이가 적합하다. 도 6은 슬리브면(110)에 파여지는 수용홈(310)의 형상을 사시도로 확대 도시하고 있다. 도 8은 조립면(210)에 돌출되는 걸림돌기(320)의 형상을 정면도로 확대 도시하고 있다. 상기 수용홈(310) 및 걸림돌기(320)의 형상은 원형 또는 장타원 형상으로 성형할 수도 있으나, 도 6 및 도 8에서와 같이 각각 사각형으로 각 모서리에 둥근 라운드가 형성되는 형상으로 성형하는 것이 조립성이 우수하고 위치 결정 및 슬립 방지 효과면에서 더 바람직 하다. 도 9는 수용홈(310) 및 걸림돌기(320) 구조에 대한 제2 실시예를 확대 단면도로 도시하고 있다. 즉, 상기 수용홈(310) 및 걸림돌기(320)가 상호 끼워 조립되는 방향으로는 라운드부(312, 322)가 형성된다. 반면에, 조립된 상태에서 수용홈(310)에는 이탈되는 방향에 대략 직각되게 걸림턱(311)이 성형되고, 이와 아울러 상기 걸림돌기(320)의 하단부에는 상기 걸림턱(311)에 걸려지도록 대략 슬라이드 방향에 직각되게 걸림면(321)이 각각 마련된다. 라운드부(312, 322)의 위치는 걸림면(321) 및 걸림턱(311)의 반대편에 형성된다. 따라서, 더스트커버(200)와 휠 지지체(100)이 조립될 때 수용홈(310)과 걸림돌기(320)에 마련된 라운드부(312, 322)에 의해 비교적 부드럽게 결합이 이루어지는 반면, 분리되는 방향으로는 걸림턱(311)과 걸림면(321)이 슬라이드 이동방향에 대해 직각 방향으로 접촉되어 있으므로, 분리 이탈될 염려 없이 반 영구적으로 조립시킬 수 있다. 도 10은 본 발명에 따른 제3 실시예를 도시하고 있다. 즉, 상기 휠 지지체(100)의 슬리브면(110)에는 수용홈(310)을 향해 걸림돌기(320)가 진입되는 위치로 소정의 높이차(t) 만큼 진입면(111)이 낮게 성형되는 것이다. 그러므로, 더스트커버(100)를 휠 지지체(100)과 조립시키는 과정에서 높이차(t)에 의해 걸림돌기(320)의 진입을 쉽게 이동될 수 있도록 안내하는 효과가 있다. 이때, 진입면(111)의 높이를 소정의 높이차(t) 만큼 낮게 성형하되, 상기 실시예에서와 같이 더스트커버(200)와 휠 지지체(100)이 조립될 때 수용홈(310)과 걸림돌기(320)에 마련된 라운드부분에 의해 비교적 부드럽게 결합이 이루어지게 된다. 그리고, 더스트커버(200)가 휠 지지체(100)로부터 분리되는 방향으로는 상기 걸림턱(311)과 걸림면(321)이 슬라이드 이동방향에 대해 직각 방향으로 접촉되어 있으므로, 더스트커버(200)와 휠 지지체(100)의 분리 이탈을 완전하게 방지할 수 있는 것이다. 도 11 및 도 14는 위치결정 체결부(300)에 대한 제4 실시예를 도시하고 있다. 즉, 상기 휠 지지체(100)의 슬리브면(110)에는 끝단부로부터 수용홈(310)보다 폭이 좁게 슬롯(330)을 마련하여, 이 슬롯(330)을 통해 수용홈(310) 위치로 이동 통로가 연결되게 성형한다. 이때 슬롯(330)과 수용홈(310)의 경계에는 폭 차이로 인해 단턱부(312)가 마련된다. 그리고, 상기 더스트커버(200)의 조립면(210)에는 이 수용홈(310)과 대응되는 크기와 형상으로 된 걸림돌기(320)가 내측 중앙을 향해 돌출 성형된다. 이 수용홈(310)과 걸림돌기(320)는 슬리브면(110)과 조립면(210)을 따라 3-4개 사이의 갯수로 복수로 마련되며, 그 형상은 도면에서와 같이 직사각형에 상단부, 즉 걸림돌기(320)가 끼워 조립되는 방향으로는 둥근 호형으로 형성된다. 또, 걸림돌기(320)가 수용홈(310)에 조립된 상태에서 이탈되는 방향의 하단부에는 직선부(322)가 마련되어 수용홈(310)의 단턱부(312) 양쪽에 걸려지게 된다. 휠 지지체(100)에 더스트커버(200)를 조립할 때 상기 걸림돌기(320)를 슬롯(330)의 위치와 일치시킨 후 지그나 수작업에 의해 조립 방향으로 약간의 힘을 가하게 되면, 강도가 우수한 합성수지재로 성형되는 상기 더스트커버(200)의 걸림돌기(320)가 자체 탄성에 의해 슬롯(330)을 타고 이동된 후 수용홈(310) 위치에서 결착이 이루어질 수 있게 된다. 걸림돌기(320)의 헤드부는 슬롯(330)에 쉽게 진입될 수 있도록 도면에서와 같이 둥근 호형 또는 삼각 형상으로 성형하는 것이 바람직 하다. 이때 슬롯(330)의 폭과 수용홈(310)의 폭은 합성수지재로 성형되는 더스트커버(200)의 탄성 변형률을 감안하여 설계된다. 이 실시예에 의하면 더스트커버(200)의 걸림돌기(320)가 슬롯(330)을 타고 진입되어 수용홈(310)의 위치에 결합되면 단턱부(312)와 직선부(322)가 걸려져서 더스트커버(200)와 휠 지지체(100)의 분리 이탈을 방지할 수 있는 것이다. 이러한 본 발명에 의하면 조립성이 우수한 위치결정 체결부 구성에 의해, 너클의 슬리브면과 더스트커버의 조립면 공차를 정밀하게 억지끼워맞춤 치수로 제작하여 강제 압입할 필요가 없다. 따라서, 강제 조립을 위한 프레스 장비가 불필요하고 조립과정에서 손상이 발생되거나 부식이 발생되는 원인을 제거할 수 있다. 또, 작업 안정성도 향상되고 투자 시설비와 인건비 절약으로 생산 원가를 대폭 낮출 수 있다. 본 발명의 권리범위는 상술한 실시예에 한정되는 것이 아니라 첨부된 특허청구범위 내에서 다양한 형태의 실시예로 구현될 수 있다. 특허청구범위에서 청구하는 본 발명의 요지를 벗어남이 없이 당해 발명이 속하는 기술 분야에서 통상의 지식을 가진 자라면 누구든지 변형 가능한 다양한 범위까지 본 발명의 청구범위 기재의 범위 내에 있는 것으로 본다. 100 - 너클 110 - 슬리브면 111 - 진입면 200 - 더스트커버 210 - 조립면 300 - 위치결정 체결부 310 - 수용홈 311 - 걸림턱 320 - 걸림돌기 321 - 걸림면 [EN KR102222500B1]: Assembly of a dust cover and an wheel supporter The present invention relates to an assembly of a dust cover and a wheel support, and a dust cover capable of minimizing quality defects as well as improving workability and preventing injury to workers by improving the assembly structure of the dust cover and the wheel support. It relates to the assembly of a wheel support. In general, the wheel support assembly is provided between a hub bearing assembly that rotates with a vehicle wheel, a wheel support that rotates and supports the hub bearing assembly, and the hub bearing assembly and the knuckle to prevent foreign substances from flowing into the hub bearing assembly. Consists of including a dust cover to prevent. The wheel support lag can be a knuckle or a carrier. 1 shows a general structure of a device for press-fitting in order to assemble a conventional dust cover and a wheel support. Looking at the process of manufacturing the wheel support assembly 30, the centers of the plurality of mounting holes 22 formed in the wheel support body 20 and the plurality of coupling holes 11 formed in the dust cover 10 coincide with each other. After aligning the positions in a way that makes them fit, they are press-fitted in a way that is forced to fit each other. At this time, as shown in FIG. 1, in the form of inserting the mounting hole and the coupling hole into the guide pin structure 2 by the alignment device 1, the dust cover 10 and the wheel support 20 are forcibly press-fitted in the aligned state. . The dust cover 10 prevents damage to parts by pressing the dust cover 10 into the knuckle 20 or assembling it with bolts to prevent damage to the knuckle, disk, and bearing due to the inflow of foreign substances (eg, boulders) while the vehicle is driving. do. At this time, a separate press equipment is required for forced press-fitting of the dust cover 10 that is press-fitted to the wheel support 20 and assembled. Due to this, not only a large investment cost is generated in the assembly process between the dust cover 10 and the wheel support 20, but there is always a risk of injury to the operator in the process of handling the press equipment. In addition, in the process of pressing and assembling the dust cover by a large pressing force, bending or twisting of the dust cover may occur, and as a result, the caliper assembly surface of the wheel support 20 and the assembly surface of the dust cover 10 are in close contact with each other. It did not work, which caused the product to be lifted up. In addition, since the outer diameter part of the wheel support (e.g., knuckle) needs to be precisely processed to press-fit the dust cover, it has caused cost increase. In the process of press-fitting due to corrosion of the knuckle processing part during A/S maintenance due to the replacement of the dust cover. There were many difficulties. Korean Patent Laid-Open Publication No. 10-2005-0056500 Accordingly, an object of the present invention is to solve such a conventional problem, and to provide an assembly of a dust cover and a wheel support capable of mutually press-fitting a dust cover and a wheel support to each other by hand or a jig having a simple structure in an accurate position. Another object of the present invention is to provide an assembly of a dust cover and a wheel support that can save investment and processing costs, as well as reduce the risk of injury to the operator, thereby providing excellent safety and economic benefits. Another object of the present invention is to facilitate assembly and removal without the need to use a press or separate equipment during A/S maintenance, and a dust cover and wheel that prevents corrosion and maintains aesthetic quality. It is to provide an assembly of the support. The object of the present invention is a wheel support, a dust cover that is mounted on the wheel support and prevents foreign substances from flowing in the direction of the wheel support, and a position assembled so that the dust cover can be assembled in a proper position with respect to the wheel support. It provides an assembly of a dust cover and a wheel support, characterized in that it is configured to include a positioning fastening portion for determining and preventing separation. The positioning fastening portion is characterized in that the receiving groove is dug in the sleeve surface of the wheel support, and the locking protrusion is protruded and coupled to the assembly surface of the dust cover in a size and shape corresponding to the receiving groove. Each of the receiving groove and the locking protrusion is characterized in that it is provided in a plurality of at least two or more. The receiving groove and the locking protrusion are each formed in a square shape, and each corner is formed to be rounded. The receiving groove and the locking protrusion are characterized in that a round portion is formed in a direction in which they are inserted and assembled, a locking jaw is provided in the receiving groove, and a locking surface is provided in the locking protrusion in the direction in which they are separated. The sleeve surface of the knuckle is characterized in that the entry surface is formed low by a predetermined height difference to a position where the locking protrusion enters toward the receiving groove to guide the entry movement of the locking protrusion. The sleeve surface of the knuckle is molded to be connected to the receiving groove position through a slot narrower than the receiving groove from the end, so that a stepped portion is provided at the boundary position between the receiving groove and the slot, and the assembly surface of the dust cover accommodates this. It is configured such that a locking protrusion of a size and shape corresponding to the groove enters through the slot and is coupled to the receiving groove, The locking protrusion is formed in a circular arc shape in a direction in which it is inserted and assembled, and a dust cover and a wheel support having a straight portion provided at a lower end portion in the detached direction so as to be caught on both sides of the stepped portion of the receiving groove are provided. According to the present invention, by providing a positioning fastening portion between the assembly surface of the dust cover and the sleeve surface of the wheel support (for example, knuckle or carrier), the dust cover and the wheel support can be simply pressed into each other by jig or hand at the correct position. I can. Therefore, it is possible to save investment and processing costs, thereby providing economic benefits. In addition, the safety is excellent by reducing the risk of injury to the operator, and assembly and removal work can be easily performed without the need to use a press or separate equipment during A/S maintenance, thereby improving marketability and convenience. In addition, it is possible to maintain the aesthetic quality by preventing the occurrence of corrosion that may occur during the force-fitting process, and to prevent separation due to vibration while driving. 1 shows a general structure of a conventional alignment device for press-fitting a dust cover and a wheel support, 2 is a schematic perspective view of an assembly of a wheel support according to an embodiment of the present invention, 3 is a perspective view showing a bottom portion of the assembly of the wheel support according to an embodiment of the present invention, 4 is a schematic exploded perspective view of an assembly of a wheel support according to an embodiment of the present invention. 5 is a partially cut-away cross-sectional view of the knuckle assembly according to an embodiment of the present invention, and FIG. 6 is an enlarged view of part A of FIG. 4. 7 is an enlarged view of part B of FIG. 5 according to an embodiment of the present invention, and FIG. 8 is an enlarged view of part C of FIG. 5. 9 is an enlarged cross-sectional view of a dust cover and a knuckle exploded according to another embodiment of the present invention. 10 is an enlarged cross-sectional view of a dust cover and a knuckle exploded according to another embodiment of the present invention. 11 is a schematic exploded perspective view of an assembly of a wheel support according to another embodiment of the present invention. 12 is an enlarged view of part D of FIG. 11, and FIG. 13 is an enlarged view of part E of FIG. 11. 14 is an enlarged exploded view illustrating an assembly process of the embodiment shown in FIGS. 11 to 13. Advantages and features of the present invention, and a method of achieving them will become apparent with reference to the embodiments described below in detail together with the accompanying drawings. However, the present invention is not limited to the embodiments disclosed below, but may be implemented in a variety of different forms, only the present embodiments are intended to complete the disclosure of the present invention, and are common in the technical field to which the present invention pertains. It is provided to fully inform those skilled in the art of the scope of the invention, and the invention is only defined by the scope of the claims. In addition, terms used in the present specification are for describing exemplary embodiments and are not intended to limit the present invention. In this specification, the singular form also includes the plural form unless specifically stated in the phrase. As used herein, comprises and/or comprising do not exclude the presence or addition of elements other than the mentioned elements. Unless otherwise defined, all terms (including technical and scientific terms) used in the present specification may be used with meanings that can be commonly understood by those of ordinary skill in the art to which the present invention belongs. Hereinafter, the present invention will be described with reference to the accompanying drawings. 2 is a schematic perspective view of an assembly of a wheel support according to an embodiment of the present invention, and FIG. 4 is a schematic exploded perspective view of an assembly of a wheel support according to an embodiment of the present invention. 5 is a partially cut-away cross-sectional view of the knuckle assembly according to an embodiment of the present invention, and FIG. 6 is an enlarged view of part A of FIG. 4. 7 is an enlarged view of part B of FIG. 4, and FIG. 8 is an enlarged view of part C of FIG. 5 according to an embodiment of the present invention. 9 is an enlarged cross-sectional view of the dust cover 200 and the main parts of the wheel support 100 according to another embodiment of the present invention. 10 is an enlarged cross-sectional view of a dust cover and a knuckle exploded according to another embodiment of the present invention. 11 is a schematic exploded perspective view of an assembly of a wheel support according to another embodiment of the present invention. 12 is an enlarged view of part D of FIG. 11, and FIG. 13 is an enlarged view of part E of FIG. 11. 14 is an enlarged exploded view illustrating an assembly process of the embodiment shown in FIGS. 11 to 13. 2 to 5, the assembly of the wheel support according to the present invention includes a wheel support 100 connected to a steering device of a vehicle and supporting a load of the vehicle body, and the wheel support 100 A hub bearing (not shown) that is partially accommodated to support rotation of the wheel shaft, a brake disk (not shown) mounted on the outside of the hub bearing, and the brake disk are mounted between the brake disk and the wheel support 100 and the brake disk A dust cover 200 that prevents foreign matter from entering toward the side, and a positioning fastening part 300 for determining the assembled position of the knuckle 100_ and the dust cover 200 and preventing separation from the knuckle 100_ and the dust cover 200 It consists of included. In the drawings, the wheel support 100 is shown as a knuckle, but is not limited thereto. However, hereinafter, the wheel support 100 will be described as an example of a knuckle. Here, the wheel support 100 and the dust cover 200 are finally coupled by a fastening means made of bolts to prevent separation during transport. 2 to 5, the wheel support 100 includes an upper arm mounting portion, a lower arm mounting portion, and a bearing mounting portion. The upper arm mounting portion and the lower arm mounting portion are configured to extend from the upper and lower portions of the wheel support 100 to connect the upper arm and lower arm disposed in the width direction of the vehicle and the wheel support 100. In addition, the lower arm is equipped with a spring and a shock absorber so that the upper arm and the lower arm support a lateral force acting on the wheel support 100, and the lower arm supports the vertical movement of the wheel support 100 with a spring and a shock absorber. It can be supported as an absorber. The bearing mounting portion provided inside the sleeve surface 110 of the wheel support 100 is an accommodation space, so that the hub bearing can be seated, and a seating groove is formed at the end thereof, and a snap ring is mounted to prevent the hub bearing from being separated. . The dust cover 200 is fitted and mounted on the outer peripheral surface of the sleeve surface 110 of the wheel support 100. The dust cover 200 is provided with a cylindrical assembly surface 210 having a size and shape corresponding to the sleeve surface 110 so as to be fitted to the sleeve surface 110 of the wheel support 100. For reference, the sleeve surface 110 of the wheel support 100 is a surface facing the assembly surface 210 of the dust cover 200, and at the same time, abuts against each other in the combined state of the wheel support 100 and the dust cover 200. It can be cotton. The dust cover 200 is made of a synthetic resin material or a synthetic resin material containing some metal powder, and has elasticity, and in order to prevent damage to knuckle, disk, and bearing due to the introduction of foreign substances (eg, boulders) during vehicle driving, the dust cover 200 To prevent damage to the parts by press-fitting or assembling the wheel support 100. . An assembly surface 210 provided in a cylindrical shape of the dust cover 200 is assembled on the sleeve surface 110 of the wheel support 100. The assembly of the dust cover 200 and the wheel support 100 aligns the dust cover 200 and the wheel support 100 through the alignment device 1 in the form of inserting a mounting hole and a coupling hole into the guide pin structure 2 Assembling is done in one state The rim of the dust cover 200 may include an air-cooling opening to allow mutual air flow in the direction of the wheel support 100 and the direction of the vehicle wheel. In the present invention, the wheel support 100 and the dust cover 200 are configured to include a positioning fastening part 300 for determining the assembled position at the correct position and preventing separation. It should be. By the positioning fastening part 300, the dust cover 200 and the wheel support 100 can be simply pressed into each other by a jig or manually at an accurate position, so that investment and processing costs can be saved. In addition, it is possible to reduce the risk of injury to the operator and prevent deviation due to vibration while driving. Specifically, the positioning fastening part 300 is formed to have a receiving groove 310 recessed in the sleeve surface 110 of the wheel support 100. In addition, on the assembly surface 210 of the dust cover 200, a locking protrusion 320 is protruded in a size and shape corresponding to the receiving groove 310. The receiving groove 310 and the locking protrusion 320 are provided in a plurality of at least two or more, respectively, preferably between 3-4. 6 shows an enlarged perspective view of the shape of the receiving groove 310 drilled in the sleeve surface 110. 8 shows an enlarged front view of the shape of the locking protrusion 320 protruding from the assembly surface 210. The shape of the receiving groove 310 and the locking protrusion 320 may be formed in a circular or long ellipse shape, but as shown in FIGS. 6 and 8, each of the receiving grooves 310 and the locking protrusions 320 may be formed in a shape in which a round round is formed at each corner. It is more preferable in terms of its excellent assembly and positioning and anti-slip effect. 9 is an enlarged cross-sectional view showing a second embodiment of the structure of the receiving groove 310 and the locking protrusion 320. That is, round portions 312 and 322 are formed in a direction in which the receiving groove 310 and the locking protrusion 320 are fitted and assembled with each other. On the other hand, in the assembled state, a locking jaw 311 is formed in the receiving groove 310 so as to be substantially perpendicular to the direction in which it is separated, and at the lower end of the locking projection 320, the locking jaw 311 is approximately caught. Engaging surfaces 321 are provided at right angles to the slide direction, respectively. The positions of the round portions 312 and 322 are formed on the opposite side of the locking surface 321 and the locking protrusion 311. Therefore, when the dust cover 200 and the wheel support 100 are assembled, relatively smooth coupling is made by the round portions 312 and 322 provided in the receiving groove 310 and the locking protrusion 320, while Since the locking projection 311 and the locking surface 321 are in contact with each other in a direction perpendicular to the slide movement direction, they can be semi-permanently assembled without fear of separation or separation. Fig. 10 shows a third embodiment according to the present invention. That is, in the sleeve surface 110 of the wheel support 100, the entry surface 111 is formed to be low by a predetermined height difference t to a position where the locking protrusion 320 enters toward the receiving groove 310. . Therefore, in the process of assembling the dust cover 100 with the wheel support 100, there is an effect of guiding the entry of the locking protrusion 320 to be easily moved by the height difference t. At this time, the height of the entrance surface 111 is formed to be as low as a predetermined height difference (t), but as in the above embodiment, when the dust cover 200 and the wheel support 100 are assembled, the receiving groove 310 and the obstacle The combination is made relatively smoothly by the round portion provided on the device 320. And, in the direction in which the dust cover 200 is separated from the wheel support 100, the locking protrusion 311 and the locking surface 321 are in contact with each other in a direction perpendicular to the slide movement direction. The separation and separation of the wheel support 100 can be completely prevented. 11 and 14 illustrate a fourth embodiment of the positioning fastening unit 300. That is, the sleeve surface 110 of the wheel support 100 is provided with a slot 330 narrower than the receiving groove 310 from the end, and is moved to the receiving groove 310 through the slot 330 Molded so that the passages are connected. At this time, a stepped portion 312 is provided at the boundary between the slot 330 and the receiving groove 310 due to a difference in width. In addition, on the assembly surface 210 of the dust cover 200, a locking protrusion 320 having a size and shape corresponding to the receiving groove 310 is formed to protrude toward the inner center. The receiving groove 310 and the locking protrusion 320 are provided in plural in a number between 3-4 along the sleeve surface 110 and the assembly surface 210, and the shape thereof is a rectangular upper part, as shown in the drawing. That is, in the direction in which the locking protrusion 320 is inserted and assembled, it is formed in a round arc shape. In addition, a straight portion 322 is provided at a lower end portion in a direction in which the locking protrusion 320 is assembled in the receiving groove 310 and is hung on both sides of the stepped portions 312 of the receiving groove 310. When assembling the dust cover 200 to the wheel support 100, if a slight force is applied in the assembly direction by a jig or hand after aligning the locking protrusion 320 with the position of the slot 330, a synthetic resin having excellent strength After the locking protrusion 320 of the dust cover 200 formed of material is moved along the slot 330 due to its elasticity, the binding can be made at the location of the receiving groove 310. It is preferable that the head of the locking protrusion 320 is formed into a round arc shape or a triangular shape as shown in the drawing so that the head portion of the locking protrusion 320 can easily enter the slot 330. At this time, the width of the slot 330 and the width of the receiving groove 310 are designed in consideration of the elastic strain of the dust cover 200 formed of a synthetic resin material. According to this embodiment, when the locking protrusion 320 of the dust cover 200 enters through the slot 330 and is coupled to the position of the receiving groove 310, the stepped portion 312 and the straight portion 322 are caught and thus dust It is possible to prevent separation and separation of the cover 200 and the wheel support 100. According to the present invention, by the configuration of the positioning fastening portion excellent in a
[ZH CN212672244U]: 一种非驱动轮用轮毂轴承 [EN CN212672244U]: Hub bearing for non-driving wheel | [ZH CN212672244U]: 本实用新型公开了一种非驱动轮用轮毂轴承，包括法兰盘、内圈、外圈和滚动体，法兰盘的颈部设有一台阶，内圈位于台阶处，外圈设于内圈外侧，滚动体左右两端固设有密封圈，密封圈有两个，左侧的密封圈内外侧分别与内圈外侧和外圈内侧紧配合，右侧的密封圈内外侧分别与法兰盘颈部外侧和外圈内侧紧配合，内圈右侧周向均匀设有若干向右水平延伸的凸柱，法兰盘台阶的径向面上设有与凸柱相对应的凹槽，凸柱配合伸入凹槽，法兰盘颈部左端向外翻折形成卷边，卷边将法兰盘与内圈紧固成一体。本实用新型设计合理，内圈与法兰盘固定可靠，密封组件安装牢固，密封效果好。 [EN CN212672244U]: The utility model discloses a hub bearing for a non-driving wheel, which comprises a flange plate, an inner ring, an outer ring and two rolling bodies, the neck part of the flange plate is provided with a step, the inner ring is positioned at the step, the outer ring is arranged outside the inner ring, and the left end and the right end of each rolling body are fixedly provided with two sealing rings. The inner side and the outer side of the sealing ring on the left side are in tight fit with the outer side of the inner ring and the inner side of the outer ring respectively, the inner side andthe outer side of the sealing ring on the right side are in tight fit with the outer side of the neck of the flange and the inner side of the outer ring respectively, and a plurality of protruding columns extending rightwards horizontally are evenly arranged on the right side of the inner ring in the circumferential direction. The left end of the neck of the flange plate is folded outwards to form a turned edge, and the flange plate and the inner ring are fastened into a whole through the turned edge. The sealing device is reasonable in design, the inner ring and the flange plate are reliablyfixed, the sealing assembly is firmly installed, and the sealing effect is good. | CN212672244U | 2021-03-09 | CN202021245332U | 2020-06-30 | CN202021245332U, 2020-06-30 | CN212672244U: 2021-03-09 | SHAOXING SANXIONG AUTO PARTS CO LTD | LING JIANFENG ZHU CHUNWEI | F16C33/78: I B60B27/00: I F16C33/58: I |  |  |  | [ZH CN212672244U]: 1 .一种非驱动轮用轮毂轴承，包括法兰盘(1)、内圈(2)、外圈⑶和滚动体(4)，其特征 在于:所述法兰盘⑴的颈部设有一台阶，所述内圈⑵位于所述台阶处，所述外圈⑶设于 内圈⑵外侧，所述滚动体⑷左右两端固设有密封圈(6)，所述密封圈⑹有两个，左侧的密 封圈⑹内外侧分别与内圈⑵外侧和外圈⑶内侧紧配合，右侧的密封圈⑹内外侧分别与 法兰盘(1)颈部外侧和外圈⑶内侧紧配合，所述内圈⑵右侧周向均匀设有若干向右水平 延伸的凸柱(21)，所述法兰盘⑴台阶的径向面上设有与所述凸柱(21)相对应的凹槽(12)， 所述凸柱(21)配合伸入所述凹槽(12)，所述法兰盘⑴颈部左端向外翻折形成卷边(11)，所 述卷边(11)将法兰盘⑴与内圈⑵紧固成一体。 2 .如权利要求1所述一种非驱动轮用轮毂轴承，其特征在于：左侧的所述密封圈(6)包 括骨架⑺和固设于其外侧的抵触密封环⑻，所述骨架⑺包括第一骨架(71)和第二骨架 (72)，所述骨架⑺呈L型,所述第二骨架(72)左侧外边缘向外延伸形成凸环(73)，所述外圈 ⑶左侧内端面设有与所述凸环(73)相适配的斜面(31)，所述斜面(31)贴合所述凸环(73)， 所述外圈⑶左侧内端面设有阶梯部(32)，所述第二骨架(72)右端面贴合所述阶梯部(32) 左端面。 3 .如权利要求2所述一种非驱动轮用轮毂轴承，其特征在于：所述内圈⑵外侧设有第 一凹槽环(22)，所述第一骨架(71)内侧设有第四抵触环(84)，所述第四抵触环(84)伸入所 述第一凹槽环(22)并与其过盈配合。 4 .如权利要求2所述一种非驱动轮用轮毂轴承,其特征在于:所述第一骨架(71)外侧设 有第一抵触环(81)，所述第一抵触环(81)末端与第二骨架(72)横向部分紧配合。 5 .如权利要求4所述一种非驱动轮用轮毂轴承,其特征在于:所述第一抵触环(81)左侧 设有第二凹槽环(85)。 6 .如权利要求2所述一种非驱动轮用轮毂轴承,其特征在于:所述第二骨架(72)竖直部 分内侧设有第二抵触环(82)和第三抵触环(83)，所述第二抵触环(82)与第一骨架(71)竖直 部分的右侧紧配合，所述第三抵触环(83)末端与内圈⑵外端面紧配合。 7 .如权利要求1所述一种非驱动轮用轮毂轴承，其特征在于：右侧的所述密封圈(6)包 括第三骨架(74)和固设于其外侧的第五抵触环(86)、第六抵触环(87)和第七抵触环(88)， 所述第五抵触环(86)和第六抵触环(87)末端与法兰盘(1)颈部端面紧配合,所述第七抵触 环(88)右端与法兰盘⑴外侧紧配合。 8 .如权利要求1所述一种非驱动轮用轮毂轴承，其特征在于：所述内圈⑵外侧设有外 下滚道，所述法兰盘(1)颈部外侧设有内下滚道，所述外圈⑶内侧设有与所述外下滚道配 合的外上滚道和与所述内下滚道配合的内上滚道，所述内上滚道与所述内下滚道之间、所 述外上滚道与所述外下滚道之间都设有保持架(5)，所述滚动体⑷设于所述保持架⑸。 [EN CN212672244U]: 1 A hub bearing for a non-driving wheel, comprising a flange (1), an inner ring (2), an outer ring (3) and rolling elements (4), characterized in that: the neck of the flange (1) is provided with a step , The inner ring is located at the step, the outer ring is arranged outside the inner ring , the left and right ends of the rolling body are fixedly provided with sealing rings (6), and there are two sealing rings , The inner and outer sides of the left side seal ring are tightly matched with the inner ring outer side and the inner side of the outer ring , and the inner and outer sides of the right side sealing ring are tightly fitted with the flange (1) neck outer side and outer ring inner side respectively, so The inner ring (2) is evenly provided with a number of convex columns (21) extending horizontally to the right in the circumferential direction of the right side, and the radial surface of the flange plate (1) is provided with grooves corresponding to the convex columns (21) (12), the convex column (21) fits into the groove (12), the flange (1) the left end of the neck is folded outward to form a curl (11), and the curl (11) will The flange and the inner ring are fastened into one body. 2 The non-driving wheel hub bearing according to claim 1, characterized in that: the sealing ring (6) on the left side comprises a frame and an interference sealing ring fixed on the outside thereof, and the frame comprises The first frame (71) and the second frame (72), the frame is L-shaped, the left outer edge of the second frame (72) extends outward to form a convex ring (73), and the outer ring left The side inner end surface is provided with an inclined surface (31) adapted to the convex ring (73), the inclined surface (31) fits the convex ring (73), and the left inner end surface of the outer ring (3) is provided with a step Part (32), the right end surface of the second frame (72) is attached to the left end surface of the stepped part (32). 3 The non-driving wheel hub bearing according to claim 2, characterized in that: a first groove ring (22) is provided on the outer side of the inner ring (2), and a fourth groove ring (22) is provided on the inner side of the first frame (71). An interference ring (84), the fourth interference ring (84) extends into the first groove ring (22) and is in an interference fit with the first groove ring (22). 4 The hub bearing for a non-driving wheel according to claim 2, characterized in that: the first frame (71) is provided with a first interference ring (81) on the outer side, and the end of the first interference ring (81) is connected to the The lateral part of the second frame (72) is tightly fitted. 5 A hub bearing for a non-driving wheel according to claim 4, characterized in that: a second groove ring (85) is provided on the left side of the first abutment ring (81). 6 The non-driving wheel hub bearing according to claim 2, characterized in that: the second frame (72) is provided with a second interference ring (82) and a third interference ring (83) inside the vertical part of the second frame (72), The second abutting ring (82) is tightly fitted with the right side of the vertical part of the first frame (71), and the end of the third abutting ring (83) is tightly fitted with the outer end surface of the inner ring (2). 7 The non-driving wheel hub bearing according to claim 1, characterized in that: the sealing ring (6) on the right side includes a third frame (74) and a fifth interference ring (86) fixed on the outside thereof ), the sixth abutment ring (87) and the seventh abutment ring (88), the ends of the fifth and sixth abutment rings (86) and the sixth abutment ring (87) are tightly fitted with the end face of the neck of the flange (1), so The right end of the seventh interference ring (88) is tightly fitted with the outer side of the flange plate (1). 8 The non-driving wheel hub bearing according to claim 1, characterized in that: the inner ring (2) is provided with an outer lower raceway on the outer side, and the flange (1) is provided with an inner lower raceway on the outer side of the neck , The inner side of the outer ring (3) is provided with an outer upper raceway matched with the outer lower raceway and an inner upper raceway matched with the inner lower raceway, the inner upper raceway and the inner lower raceway A cage (5) is provided between the outer upper raceway and the outer lower raceway, and the rolling body (4) is arranged on the cage (5). | [ZH CN212672244U]: 一种非驱动轮用轮毂轴承 技术领域 [0001] 本实用新型涉及汽车配件技术领域，尤其涉及一种非驱动轮用轮毂轴承。 背景技术 [0002]轮毂轴承是汽车的关键零部件之一，它的主要作用是承载重量和为轮毂的转动提 供精确引导，这就要求它不仅能承受轴向载荷还要承受径向载荷。轮毂轴承通常包括法兰 盘，设于法兰盘外的内圈，内圈外设外圈，外圈和内圈之间设有滚道，滚道内设有滚动体、保 持架和密封圈，内圈的轴向固定一般靠内圈压入法兰盘颈部并通过紧固件固定，这种固定 方式容易使内圈产生轴向滑动，从而使其轴向固定不可靠，现有技术中，针对此问题的解决 方案有将法兰盘的一端翻折形成卷边，使其与内圈紧固连接，但内圈和法兰盘还是存在产 生相对旋转的可能。 [0003]其次，轮毂轴承的密封性能也是相当重要，它决定了轮毂轴承的使用寿命和使用 性能，目前用于轮毂轴承的密封组件结构简单，基本都是与内外圈紧配合安装，长期使用过 程中密封组件可能会产生轴向移位，导致水、泥浆和灰尘等异物进入轮毂轴承内部，影响了 其寿命和使用性能。 实用新型内容 [0004]本实用新型的目的在于克服上述现有技术的不足，提供一种非驱动轮用轮毂轴 承，设计合理，内圈与法兰盘固定可靠，密封组件安装牢固，密封效果好。 [0005]为了实现上述目的，本实用新型采用如下技术方案： [0006] 一种非驱动轮用轮毂轴承，包括法兰盘、内圈、外圈和滚动体，所述法兰盘的颈部 设有一台阶，所述内圈位于所述台阶处，所述外圈设于内圈外侧，所述滚动体左右两端固设 有密封圈，所述密封圈有两个，左侧的密封圈内外侧分别与内圈外侧和外圈内侧紧配合，右 侧的密封圈内外侧分别与法兰盘颈部外侧和外圈内侧紧配合，所述内圈右侧周向均匀设有 若干向右水平延伸的凸柱，所述法兰盘台阶的径向面上设有与所述凸柱相对应的凹槽，所 述凸柱配合伸入所述凹槽，所述法兰盘颈部左端向外翻折形成卷边，所述卷边将法兰盘与 内圈紧固成一体。 [0007]左侧的所述密封圈包括骨架和固设于其外侧的抵触密封环，所述骨架包括第一骨 架和第二骨架，所述骨架呈L型，所述第二骨架左侧外边缘向外延伸形成凸环，所述外圈左 侧内端面设有与所述凸环相适配的斜面，所述斜面贴合所述凸环，所述外圈左侧内端面设 有阶梯部，所述第二骨架右端面贴合所述阶梯部左端面。 [0008]所述内圈外侧设有第一凹槽环，所述第一骨架内侧设有第四抵触环，所述第四抵 触环伸入所述第一凹槽环并与其过盈配合。 [0009]所述第一骨架外侧设有第一抵触环，所述第一抵触环末端与第二骨架横向部分紧 配合。 [0010]所述第一抵触环左侧设有第二凹槽环。 [0011]所述第二骨架竖直部分内侧设有第二抵触环和第三抵触环，所述第二抵触环与第 一骨架竖直部分的右侧紧配合，所述第三抵触环末端与内圈外端面紧配合。 [0012]右侧的所述密封圈包括第三骨架和固设于其外侧的第五抵触环、第六抵触环和第 七抵触环，所述第五抵触环和第六抵触环末端与法兰盘颈部端面紧配合，所述第七抵触环 右端与法兰盘外侧紧配合。 [0013]所述内圈外侧设有外下滚道，所述法兰盘颈部外侧设有内下滚道，所述外圈内侧 设有与所述外下滚道配合的外上滚道和与所述内下滚道配合的内上滚道，所述内上滚道与 所述内下滚道之间、所述外上滚道与所述外下滚道之间都设有保持架，所述滚动体设于所 述保持架。 [0014] 本实用新型的有益效果是：通过凸柱与凹槽的配合可以对内圈进行限位，使内圈 与法兰盘的固定更加可靠;密封圈一侧通过凸环和阶梯部双重固定，另一侧与第一凹槽环 紧配合，配合多个抵触密封环，固定可靠，密封性能大大增加。 附图说明 [0015]图1为本实用新型的剖视图； [0016]图2为图1中A处的放大图； [0017]图3为图1中B处的放大图； [0018]图4为图1中C处的放大图。 [0019]图中：法兰盘1、卷边11、凹槽12、内圈2、凸柱21、第一凹槽环22、外圈3、斜面31、阶 梯部32、滚动体4、保持架5、密封圈6、骨架7、第一骨架71、第二骨架72、凸环73、第三骨架74、 抵触密封环8、第一抵触环81、第二抵触环82、第三抵触环83、第四抵触环84、第二凹槽环85、 第五抵触环86、第六抵触环87、第七抵触环88。 具体实施方式 [0020]下面结合附图和具体实施方式对本实用新型作进一步描述： [0021] 如图1〜图4所示，一种非驱动轮用轮毂轴承，包括法兰盘1、内圈2、外圈3和滚动体 4,所述法兰盘1的颈部设有一台阶，所述内圈2位于所述台阶处，所述内圈2右侧周向均匀设 有若干向右水平延伸的凸柱21,所述凸柱21数量为2个，所述法兰盘1台阶的径向面上设有 与所述凸柱21相对应的凹槽12,所述凸柱21配合伸入所述凹槽12,凸柱21和凹槽12对内圈2 与法兰盘1的固定起限位作用，使内圈2与法兰盘1不会产生相对旋转，所述法兰盘1颈部左 端向外翻折形成卷边11,所述卷边11将法兰盘1与内圈2紧固成一体，卷边11可以使内圈2的 轴向固定更加稳固。 [0022]所述外圈3设于内圈2外侧，所述内圈2外侧设有外下滚道，所述法兰盘1颈部外侧 设有内下滚道，所述外圈3内侧设有与所述外下滚道配合的外上滚道和与所述内下滚道配 合的内上滚道，所述内上滚道与所述内下滚道之间、所述外上滚道与所述外下滚道之间都 设有保持架5,所述滚动体4设于所述保持架5。 [0023] 所述滚动体4左右两端固设有密封圈6,所述密封圈6有两个，左侧的密封圈6内外 侧分别与内圈2外侧和外圈3内侧紧配合，右侧的密封圈6内外侧分别与法兰盘1颈部外侧和 外圈3内侧紧配合。 [0024]左侧的所述密封圈6包括骨架7和固设于其外侧的抵触密封环8,所述骨架7包括第 一骨架71和第二骨架72,所述骨架7呈L型，所述第二骨架72左侧外边缘向外延伸形成凸环 73,所述外圈3左侧内端面设有与所述凸环73相适配的斜面31，所述斜面31贴合所述凸环 73， [0025]所述内圈2外侧设有第一凹槽环22,所述第一骨架71内侧设有第四抵触环84,所述 第四抵触环84伸入所述第一凹槽环22并与其过盈配合，所述第一骨架71外侧设有第一抵触 环81,所述第一抵触环81末端与第二骨架72横向部分紧配合，该设计既能使第一骨架71稳 固安装于第二骨架72和内圈2之间，也能使其轴向固定更加稳固，所述外圈3左侧内端面设 有阶梯部32,所述第二骨架72右端面贴合所述阶梯部32左端面，凸环73与阶梯部32的设计 可以对第二骨架72的轴向固定提供双重保证，使第二骨架72不会向右侧移位，而其左侧通 过第二抵触环82与第一骨架71紧配合固定，也不容易向左侧移位，整个密封圈6固定可靠。 [0026] 所述第一抵触环81左侧设有第二凹槽环85,第二凹槽环85的设计可以使第一抵触 环81更容易发生形变，从而便于安装，密封效果也更好。 [0027] 所述第二骨架72竖直部分内侧设有第二抵触环82和第三抵触环83,所述第二抵触 环82与第一骨架71竖直部分的右侧紧配合，所述第三抵触环83末端与内圈2外端面紧配合。 [0028]右侧的所述密封圈6包括第三骨架74和固设于其外侧的第五抵触环86、第六抵触 环87和第七抵触环88,所述第五抵触环86和第六抵触环87末端与法兰盘1颈部端面紧配合， 所述第七抵触环88右端与法兰盘1外侧紧配合。 [0029]内圈2外侧及法兰盘1颈部外侧与外圈3内侧之间的间隙通过密封圈6填充，将滚动 体4与外界隔绝，能有效阻止水、泥浆和灰尘等异物进入滚道内部从而损坏轮毂轴承，设置 多个抵触密封环8可以提供多重保证，大大提高轴承的密封效果，延长其使用寿命。 [0030]以上所述仅为本实用新型的较佳实施例，并不用以限制本实用新型，凡在本实用 新型的精神和原则之内，所作的任何修改、等同替换、改进等，均应包含在本实用新型的保 护范围之内。 [EN CN212672244U]: A kind of non-driving wheel hub bearing technical field [0001] The present utility model relates to the technical field of auto parts, in particular to a hub bearing for non-driving wheels. Background technique [0002] The hub bearing is one of the key components of the automobile. Its main function is to carry weight and provide accurate guidance for the rotation of the hub. This requires it to not only bear axial load but also radial load. The wheel hub bearing usually includes a flange, an inner ring arranged outside the flange, the inner ring is outside the outer ring, and a raceway is provided between the outer ring and the inner ring. The raceway is equipped with rolling elements, a cage and a sealing ring. , The axial fixation of the inner ring generally depends on the inner ring being pressed into the flange neck and fixed by fasteners. This fixing method is easy to cause the inner ring to axially slide, so that the axial fixation is unreliable. The prior art The solution to this problem is to fold one end of the flange to form a crimp so that it is firmly connected to the inner ring, but there is still the possibility of relative rotation between the inner ring and the flange. [0003] Secondly, the sealing performance of the hub bearing is also very important, which determines the service life and performance of the hub bearing. The current seal assembly used for the hub bearing has a simple structure, and is basically installed in a tight fit with the inner and outer rings, and is used for a long time. The middle seal assembly may be displaced axially, causing foreign matter such as water, mud and dust to enter the hub bearing, affecting its life and performance. Utility model content [0004] The purpose of the utility model is to overcome the above-mentioned shortcomings of the prior art, to provide a non-driving wheel hub bearing, reasonable design, reliable fixing of the inner ring and the flange, the sealing assembly is installed firmly, and the sealing effect is good. [0005] In order to achieve the above purpose, the present utility model adopts the following technical solutions: [0006] A hub bearing for a non-driving wheel, comprising a flange, an inner ring, an outer ring and rolling elements, the neck of the flange is provided with a step, the inner ring is located at the step, the The outer ring is arranged on the outer side of the inner ring, and the left and right ends of the rolling body are fixed with sealing rings. There are two sealing rings. The inner and outer sides of the left side of the sealing ring are tightly matched with the outer side of the inner ring and the inner side of the outer ring. The inner and outer sides of the sealing ring are tightly fitted with the outer side of the flange neck and the inner side of the outer ring respectively. The right side of the inner ring is evenly provided with a number of protruding columns extending horizontally to the right. The radial surface of the flange step There is a groove corresponding to the protruding column, and the protruding post fits into the groove, the left end of the flange neck is folded outward to form a crimp, and the crimp connects the flange to Fastened into one body with the inner ring. [0007] The sealing ring on the left side includes a frame and a friction seal ring fixed on the outer side thereof, the frame includes a first frame and a second frame, the frame is L-shaped, and the second frame has an outer left side The edge extends outward to form a convex ring, the left inner end surface of the outer ring is provided with an inclined surface adapted to the convex ring, the inclined surface fits the convex ring, and the left inner end surface of the outer ring is provided with a step Part, the right end surface of the second frame is attached to the left end surface of the stepped part. [0008] The outer side of the inner ring is provided with a first groove ring, the inner side of the first frame is provided with a fourth interference ring, and the fourth interference ring extends into the first groove ring and has an interference fit with it. [0009] The outer side of the first frame is provided with a first interference ring, and the end of the first interference ring is tightly fitted with the lateral portion of the second frame. [0010] A second groove ring is provided on the left side of the first interference ring. [0011] The inner side of the vertical part of the second skeleton is provided with a second abutment ring and a third abutment ring, the second abutment ring tightly fits the right side of the vertical part of the first skeleton, and the end of the third abutment ring Tightly fit with the outer end face of the inner ring. [0012] The sealing ring on the right side includes a third frame and a fifth, sixth, and seventh interference ring fixed on the outside of the third frame. The fifth and sixth interference rings are connected to the ends of the fifth and sixth interference rings. The end face of the neck of the flange is tightly fitted, and the right end of the seventh abutting ring is tightly fitted with the outer side of the flange. [0013] The outer side of the inner ring is provided with an outer lower raceway, the outer side of the flange neck is provided with an inner lower raceway, and the inner side of the outer ring is provided with an outer upper raceway that cooperates with the outer lower raceway And the inner upper raceway that cooperates with the inner and lower raceways, the inner upper raceway and the inner and lower raceways, and the outer upper raceway and the outer lower raceway are provided with retainers The rolling body is arranged on the cage. [0014] The beneficial effect of the utility model is: the inner ring can be limited by the cooperation of the boss and the groove, so that the fixing of the inner ring and the flange is more reliable; one side of the sealing ring is doubled by the convex ring and the stepped part. Fixed, the other side is tightly fitted with the first groove ring, and a plurality of conflicting sealing rings are matched, so that the fixing is reliable and the sealing performance is greatly increased. Description of the drawings [0015] Figure 1 is a cross-sectional view of the utility model; [0016] FIG. 2 is an enlarged view at A in FIG. 1; [0017] FIG. 3 is an enlarged view at B in FIG. 1; [0018] FIG. 4 is an enlarged view at C in FIG. 1. [0019] In the figure: flange 1, crimping 11, groove 12, inner ring 2, boss 21, first groove ring 22, outer ring 3, inclined surface 31, step portion 32, rolling element 4, retention Frame 5, seal ring 6, frame 7, first frame 71, second frame 72, convex ring 73, third frame 74, interference seal ring 8, first interference ring 81, second interference ring 82, third interference ring 83. The fourth interference ring 84, the second groove ring 85, the fifth interference ring 86, the sixth interference ring 87, and the seventh interference ring 88. detailed description [0020] The following further describes the utility model with reference to the drawings and specific embodiments: [0021] As shown in Figures 1 to 4, a non-driving wheel hub bearing includes a flange 1, an inner ring 2, an outer ring 3, and a rolling element 4. The flange 1 is provided with a Step, the inner ring 2 is located at the step, the inner ring 2 is evenly provided with a number of protruding posts 21 extending horizontally to the right in the circumferential direction on the right side, the number of the protruding posts 21 is two, the flange 1 The radial surface of the step is provided with a groove 12 corresponding to the protruding column 21, the protruding post 21 is matched to extend into the groove 12, and the protruding post 21 and the groove 12 are paired with the inner ring 2 and the flange The fixing of the disc 1 acts as a limit, so that the inner ring 2 and the flange 1 will not rotate relative to each other. The left end of the neck of the flange 1 is folded outward to form a curling 11, and the curling 11 connects the flange The disc 1 and the inner ring 2 are fastened into one body, and the crimping 11 can make the axial fixation of the inner ring 2 more stable. [0022] The outer ring 3 is provided on the outer side of the inner ring 2, an outer lower raceway is provided on the outer side of the inner ring 2, an inner lower raceway is provided on the outer side of the neck of the flange 1, and the inner side of the outer ring 3 An outer upper raceway matched with the outer lower raceway and an inner upper raceway matched with the inner lower raceway are provided. Between the inner upper raceway and the inner lower raceway, the outer upper raceway A cage 5 is provided between the raceway and the outer and lower raceway, and the rolling body 4 is provided on the cage 5. [0023] The left and right ends of the rolling body 4 are fixedly provided with sealing rings 6. There are two sealing rings 6. The inner and outer sides of the sealing ring 6 on the left are tightly fitted with the outer side of the inner ring 2 and the inner side of the outer ring 3. The inner and outer sides of the sealing ring 6 on the side are tightly fitted with the outer side of the neck of the flange 1 and the inner side of the outer ring 3 respectively. [0024] The seal ring 6 on the left side includes a frame 7 and an interference seal ring 8 fixed on its outside. The frame 7 includes a first frame 71 and a second frame 72. The frame 7 is L-shaped, so The left outer edge of the second frame 72 extends outward to form a convex ring 73. The left inner end surface of the outer ring 3 is provided with an inclined surface 31 that is adapted to the convex ring 73, and the inclined surface 31 fits the convex ring 73. Ring 73, [0025] The outer side of the inner ring 2 is provided with a first groove ring 22, the inner side of the first frame 71 is provided with a fourth interference ring 84, the fourth interference ring 84 extends into the first groove ring 22 And with its interference fit, the outer side of the first frame 71 is provided with a first abutting ring 81, and the end of the first abutting ring 81 is tightly fitted with the lateral part of the second frame 72. This design enables the first frame 71 to be firmly installed Between the second frame 72 and the inner ring 2, the axial fixation can also be more stable. The left inner end surface of the outer ring 3 is provided with a step portion 32, and the right end surface of the second frame 72 fits the step The design of the left end surface of the part 32, the convex ring 73 and the step part 32 can provide a double guarantee for the axial fixation of the second frame 72, so that the second frame 72 will not shift to the right, and its left side passes through the second interference ring 82 and the first frame 71 are tightly fitted and fixed, and it is not easy to shift to the left side, and the entire sealing ring 6 is reliably fixed. [0026] A second groove ring 85 is provided on the left side of the first interference ring 81. The design of the second groove ring 85 can make the first interference ring 81 easier to deform, which is convenient for installation and has a better sealing effect. . [0027] The inner side of the vertical part of the second frame 72 is provided with a second abutment ring 82 and a third abutment ring 83, the second abutment ring 82 tightly fits with the right side of the vertical part of the first frame 71, the The end of the third abutting ring 83 is tightly fitted with the outer end surface of the inner ring 2. [0028] The sealing ring 6 on the right side includes a third frame 74 and a fifth interference ring 86, a sixth interference ring 87, and a seventh interference ring 88 fixed on the outside thereof. The fifth interference ring 86 and the first interference ring The end of the six abutment ring 87 is tightly fitted with the end face of the neck of the flange plate 1, and the right end of the seventh abutment ring 88 is tightly fitted with the outer side of the flange plate 1. [0029] The gap between the outer side of the inner ring 2 and the outer side of the neck of the flange 1 and the inner side of the outer ring 3 is filled with a sealing ring 6, which isolates the rolling element 4 from the outside world, which can effectively prevent foreign matter such as water, mud and dust from entering the rolling As a result, the hub bearing is damaged inside the channel, and multiple conflicting seal rings 8 can provide multiple guarantees, greatly improving the sealing effect of the bearing and prolonging its service life. [0030] The above descriptions are only preferred embodiments of the present utility model, and are not intended to limit the present utility model. Any modification, equivalent replacement, improvement, etc. made within the spirit and principle of the present utility model shall be applicable. It is included in the scope of protection of the utility model.
[ZH CN112498088A]: 一种新型轮毂电机驱动系统 [EN CN112498088A]: Novel hub motor driving system | [ZH CN112498088A]: 本发明公开一种新型轮毂电机驱动系统，涉及驱动系统技术领域，可以包括：轮毂电机、减速器、车轮和桥壳；所述轮毂电机以及所述减速器均安装于所述车轮内，所述桥壳位于所述车轮的中部；所述轮毂电机安装于所述桥壳上，所述轮毂电机与所述减速器连接，所述桥壳的外侧设置有凹槽，用于使电线通过为所述轮毂电机供电；所述车轮转动安装于所述桥壳上，所述减速器与所述车轮连接，用于带动所述车轮转动；所述桥壳内还转动安装有半轴，所述半轴的一端用于与发动机连接，另一端穿过所述桥壳与所述减速器连接。本发明可形成三种工作模式，发动机驱动模式、纯电减速驱动模式、混合驱动模式，能够通过控制电机进行能量回收利用，可降低燃油消耗。 [EN CN112498088A]: The invention discloses a novel hub motor driving system, and relates to the technical field of driving systems. The novel hub motor driving system can comprise a hub motor, a speed reducer, wheels and an axle housing; the hub motor and the speed reducer are installed in the wheels, and the axle housing is located in the middles of the wheels; the hub motor is installed on the axle housing and connected with the speed reducer, and a groove is formed in the outer side of the axle housing and used for allowing an electric wire to pass through to supply power to the hub motor; the wheels are rotationally installed on the axle housing, and the speed reducer is connected with the wheels and used for driving the wheels to rotate; a half shaft is further rotationally installed in the axle housing, one end of the half shaft is used for being connected with an engine, and the other end of the half shaft penetrates through the axle housing to be connected with the speed reducer. Three working modes including an engine driving mode, a pure electric deceleration driving mode and a hybrid driving mode can be formed, energy can be recycled by controlling the motor, and fuel consumption can be reduced. | CN112498088A | 2021-03-16 | CN202011369803A | 2020-11-30 | CN202011369803A, 2020-11-30 | CN112498088A: 2021-03-16 | UNIV YANTAI | WANG QIGUANG LI YUMEI MA GUOQING FENG JUHUI LIU SHUMIN | B60K7/00: I B60B35/14: I B60B35/18: I B60K17/04: I | B60B35/14: I B60B35/18: I B60K7/0007: I B60K17/046: I B60K2007/0038: A B60K2007/0092: A |  |  | [ZH CN112498088A]: 1 .一种新型轮毂电机驱动系统，其特征在于:包括轮毂电机、减速器、车轮和桥壳；所述 轮毂电机以及所述减速器均安装于所述车轮内，所述桥壳位于所述车轮的中部;所述轮毂 电机安装于所述桥壳上，所述轮毂电机与所述减速器连接，所述桥壳的外侧设置有凹槽，用 于使电线通过为所述轮毂电机供电；所述车轮转动安装于所述桥壳上，所述减速器与所述 车轮连接，用于带动所述车轮转动;所述桥壳内还转动安装有半轴，所述半轴的一端用于与 发动机连接，另一端穿过所述桥壳与所述减速器连接。 2 .根据权利要求1所述的新型轮毂电机驱动系统，其特征在于：所述轮毂电机包括套 筒、定子铁心、磁铁、转子磁轭和电机外壳;所述套筒的外侧套有所述定子铁心，所述套筒的 内侧通过法兰与所述桥壳固定连接;所述磁铁套设于所述定子铁心的外侧，所述磁铁通过 所述转子磁轭固定于所述电机外壳的内侧。 3 .根据权利要求2所述的新型轮毂电机驱动系统，其特征在于:所述法兰设置有两个， 包括背向设置的第一法兰和第二法兰，所述第一法兰和所述第二法兰之间设置有间隙，用 于使所述电线通过;所述套筒的内侧以及所述第一法兰和所述第二法兰的外侧均对应车有 键槽，所述套筒与所述第一法兰以及所述第二法兰通过平键连接;所述第一法兰以及所述 第二法兰通过螺栓固定于所述桥壳上。 4 .根据权利要求2所述的新型轮毂电机驱动系统，其特征在于:所述磁铁通过纤维材料 和树脂固结在所述转子磁轭的内部，所述转子磁轭通过螺栓固定于所述电机外壳的内部。 5 .根据权利要求2所述的新型轮毂电机驱动系统，其特征在于:所述减速器为行星齿轮 减速器，包括太阳轮、行星轮、齿圈和行星盘架;所述行星盘架的外缘通过螺栓与所述电机 外壳连接;所述行星盘架远离所述电机外壳的一侧设置有安装部，所述行星轮套设于所述 安装部上;所述行星轮的内侧与所述太阳轮啮合，外侧与所述齿圈啮合，所述太阳轮安装于 所述半轴上，所述齿圈与所述车轮固定连接。 6 .根据权利要求5所述的新型轮毂电机驱动系统，其特征在于:所述行星齿轮减速器采 用两级行星齿轮减速器，进行两级减速。 7 .根据权利要求5或6所述的新型轮毂电机驱动系统，其特征在于：所述车轮包括由外 至内依次设置的第一轮毂和第二轮毂，所述轮毂电机以及所述减速器均安装于外侧的所述 第一轮毂内；所述第一轮毂和所述第二轮毂之间连接有轴承连接件，所述轴承连接件通过 轴承转动安装于所述桥壳上;所述第一轮毂和所述第二轮毂上分别设置有第一轮胎和第二 轮胎。 8 .根据权利要求7所述的新型轮毂电机驱动系统，其特征在于:所述轴承设置有两个， 包括并列设置的第一轴承和第二轴承，所述第一轴承和第二轴承套设于所述桥壳上。 9 .根据权利要求7所述的新型轮毂电机驱动系统，其特征在于:所述第一轮毂内还设置 有轮边壳，所述轮边壳包括相互连接的左轮边壳和右轮边壳，所述右轮边壳的左端与所述 左轮边壳连接，右端与所述第一轮毂连接；所述右轮边壳和所述左轮边壳内形成有腔体，所 述轮毂电机以及所述减速器均安装于所述腔体内，所述减速器的齿圈固定于所述左轮边壳 上。 10 .根据权利要求1所述的新型轮毂电机驱动系统，其特征在于:所述半轴通过第三轴 承转动安装于所述桥壳内。 [EN CN112498088A]: 1 A new type of in-wheel motor drive system, which is characterized in that it includes a in-wheel motor, a reducer, a wheel and an axle housing; the in-wheel motor and the reducer are both installed in the wheel, and the axle housing is located on the wheel The hub motor is installed on the axle housing, the hub motor is connected to the reducer, and the outer side of the axle housing is provided with a groove for the electric wire to supply power to the hub motor; The wheel is rotatably mounted on the axle housing, and the reducer is connected with the wheel for driving the wheel to rotate; the axle housing is also rotatably installed with a half shaft, and one end of the half shaft is used for connecting with The engine is connected, and the other end passes through the axle housing and is connected to the reducer. 2 The new in-wheel motor drive system according to claim 1, wherein the in-wheel motor includes a sleeve, a stator core, a magnet, a rotor yoke, and a motor housing; the outer side of the sleeve is covered with the stator core The inner side of the sleeve is fixedly connected to the axle housing through a flange; the magnet is sleeved on the outer side of the stator core, and the magnet is fixed to the inner side of the motor housing through the rotor yoke. 3 The new in-wheel motor drive system according to claim 2, characterized in that: the flange is provided with two, including a first flange and a second flange that are arranged oppositely, the first flange and the A gap is provided between the second flanges to allow the wires to pass through; the inner side of the sleeve and the outer sides of the first flange and the second flange are provided with key grooves, and the sleeve The cylinder is connected with the first flange and the second flange by a flat key; the first flange and the second flange are fixed on the axle housing by bolts. 4 The new in-wheel motor drive system according to claim 2, characterized in that: the magnet is fixed inside the rotor yoke by fiber material and resin, and the rotor yoke is fixed to the motor housing by bolts internal. 5 The new wheel hub motor drive system according to claim 2, characterized in that: the reducer is a planetary gear reducer, including a sun gear, a planetary gear, a ring gear and a planetary disk carrier; the outer edge of the planetary disk carrier It is connected to the motor housing by bolts; the planetary disk carrier is provided with a mounting portion on the side away from the motor housing, and the planetary gear is sleeved on the mounting portion; the inner side of the planetary gear is connected to the sun The wheel meshes, the outer side meshes with the ring gear, the sun gear is mounted on the half shaft, and the ring gear is fixedly connected to the wheel. 6 The new in-wheel motor drive system according to claim 5, characterized in that: the planetary gear reducer adopts a two-stage planetary gear reducer to perform two-stage reduction. 7 The new in-wheel motor drive system according to claim 5 or 6, characterized in that: the wheel includes a first hub and a second hub arranged in sequence from the outside to the inside, and both the hub motor and the reducer are installed In the first hub on the outside; a bearing connector is connected between the first hub and the second hub, and the bearing connector is rotatably mounted on the axle housing through a bearing; the first hub A first tire and a second tire are respectively provided on the second wheel hub. 8 The new wheel hub motor drive system according to claim 7, characterized in that: the bearing is provided with two, including a first bearing and a second bearing arranged side by side, the first bearing and the second bearing are sleeved ononThe axle housing. 9 The new wheel hub motor drive system according to claim 7, characterized in that: the first wheel hub is also provided with a wheel side shell, the wheel side shell includes a left wheel side shell and a right wheel side shell connected to each other, so The left end of the right wheel rim shell is connected with the left wheel rim shell, and the right end is connected with the first hub; the right wheel rim shell and the left wheel rim shell are formed with cavities, the hub motor and the decelerator The gears are all installed in the cavity, and the gear ring of the reducer is fixed on the left wheel side shell. 10 The new in-wheel motor drive system according to claim 1, wherein the half shaft is rotatably mounted in the axle housing through a third bearing. | [ZH CN112498088A]: 一种新型轮毂电机驱动系统 技术领域 [0001]本发明涉及驱动系统技术领域，特别是涉及一种新型轮毂电机驱动系统。 背景技术 [0002]随着电动汽车技术的发展及轮毂电机的应用，采用轮毂电机作为动力源来驱动卡 车已经成为卡车一种可观的发展方向，目前采用纯电动的卡车都是电机通过传动轴将动力 传递给驱动桥，动力机械传递过程中存在大量的能量损失，从而影响续航里程。而采用轮毂 电机驱动力结合传统发动机驱动力，经过行星齿轮减速器进行减速增扭后驱动车轮，可以 在现有燃油卡车基础上形成混合动力系统，也可以将集中驱动的纯电动卡车的动力系统进 一步提升电驱动力。 [0003]目前纯电动卡车仅仅是用电机替代原有的内燃机，其内部的传动结构和车身结构 布置与传统的内燃机相差无几，而采用轮毂电机不仅可以使电能的利用效率提高而且能量 的回收利用得到提高，而且在起步、加速等工况时，由于有电机的辅助，可以提高车辆的动 力性;在制动工况时可以实现制动能量回收以降低油耗。 [0004]对于新能源重载汽车来讲，采用分布式电驱动的技术可以有效的降低传动效率低 的限制，尤其是采用轮毂电机驱动的电动轮，可以大大的减少底盘的有效空间，增大车轮的 灵活性，但是电动轮本身的设计难度会加大，在车轮内部有限空间内合理布置轮毂电机、减 速机构等成为各个汽车公司和科研单位的研究重点。 [0005]目前已经存在多种轮毂电机驱动的电动轮设计方案，比较典型的专利为“一种适 用于双胎并装车轮的电动轮总成、车桥及车辆“（专利号:CN109130839A）。然而，上述专利方 案采用的是将轮毂电机和制动器集成于内侧轮毂内部，一方面是在有限的空间内同时安装 驱动装置、制动装置和减速机构，不仅会导致电机所占用空间的减小影响电机的输出功率， 还会直接导致发热严重并且散热效果差，极易降低轮毂电机和制动器的使用寿命;另一方 面其专利方案中，因轮毂电机安装在内侧车轮中，未能安装在外侧车轮的外端部，以至于行 星齿轮减速器机构为了配合轮毂电机也安装在内侧车轮内，不仅占用了内侧车轮的有限空 间，还对所应用的车桥和底盘结构有非常大的改变，极大地增大研发难度。 [0006]专利“一种轮毂电机集成系统“（专利号：108749556A），其专利技术将轮毂电机、制 动装置、减速机构分布在内外两侧轮毂中，但是其技术方案将减速器和制动器设置在外侧 车轮内，极大地改变了原有卡车车桥和底盘结构。 [0007]因此，亟待开发一种新的新型轮毂电机驱动系统，以解决现有技术所存在的上述 问题。 发明内容 [0008]本发明的目的是提供一种新型轮毂电机驱动系统，以解决现有技术所存在的上述 问题，可形成三种工作模式，发动机驱动模式、纯电减速驱动模式、混合驱动模式，能够通过 控制电机进行能量回收利用，可降低燃油消耗。 [0009]为实现上述目的，本发明提供了如下方案:本发明提供一种新型轮毂电机驱动系 统，包括轮毂电机、减速器、车轮和桥壳;所述轮毂电机以及所述减速器均安装于所述车轮 内，所述桥壳位于所述车轮的中部;所述轮毂电机安装于所述桥壳上，所述轮毂电机与所述 减速器连接，所述桥壳的外侧设置有凹槽，用于使电线通过为所述轮毂电机供电;所述车轮 转动安装于所述桥壳上，所述减速器与所述车轮连接，用于带动所述车轮转动；所述桥壳内 还转动安装有半轴，所述半轴的一端用于与发动机连接，另一端穿过所述桥壳与所述减速 器连接。 [0010]优选的，所述轮毂电机包括套筒、定子铁心、磁铁、转子磁轭和电机外壳;所述套筒 的外侧套有所述定子铁心，所述套筒的内侧通过法兰与所述桥壳固定连接;所述磁铁套设 于所述定子铁心的外侧，所述磁铁通过所述转子磁轭固定于所述电机外壳的内侧。 [0011]优选的，所述法兰设置有两个，包括背向设置的第一法兰和第二法兰，所述第一法 兰和所述第二法兰之间设置有间隙，用于使所述电线通过;所述套筒的内侧以及所述第一 法兰和所述第二法兰的外侧均对应车有键槽，所述套筒与所述第一法兰以及所述第二法兰 通过平键连接；所述第一法兰以及所述第二法兰通过螺栓固定于所述桥壳上。 [0012] 优选的，所述磁铁通过纤维材料和树脂固结在所述转子磁轭的内部，所述转子磁 轭通过螺栓固定于所述电机外壳的内部。 [0013] 优选的，所述减速器为行星齿轮减速器，包括太阳轮、行星轮、齿圈和行星盘架;所 述行星盘架的外缘通过螺栓与所述电机外壳连接;所述行星盘架远离所述电机外壳的一侧 设置有安装部，所述行星轮套设于所述安装部上;所述行星轮的内侧与所述太阳轮啮合，外 侧与所述齿圈啮合，所述太阳轮安装于所述半轴上，所述齿圈与所述车轮固定连接。 [0014] 优选的，所述行星齿轮减速器采用两级行星齿轮减速器，进行两级减速。 [0015]优选的，所述车轮包括由外至内依次设置的第一轮毂和第二轮毂，所述轮毂电机 以及所述减速器均安装于外侧的所述第一轮毂内；所述第一轮毂和所述第二轮毂之间连接 有轴承连接件，所述轴承连接件通过轴承转动安装于所述桥壳上;所述第一轮毂和所述第 二轮毂上分别设置有第一轮胎和第二轮胎。 [0016] 优选的，所述轴承设置有两个，包括并列设置的第一轴承和第二轴承，所述第一轴 承和第二轴承套设于所述桥壳上。 [0017] 优选的，所述第一轮毂内还设置有轮边壳，所述轮边壳包括相互连接的左轮边壳 和右轮边壳，所述右轮边壳的左端与所述左轮边壳连接，右端与所述第一轮毂连接；所述右 轮边壳和所述左轮边壳内形成有腔体，所述轮毂电机以及所述减速器均安装于所述腔体 内，所述减速器的齿圈固定于所述左轮边壳上。 [0018]优选的，所述半轴通过第三轴承转动安装于所述桥壳内。 [0019]本发明相对于现有技术取得了以下有益技术效果： [0020] 1、本发明提高了传动效率，从而提高卡车续航里程;优化了轮毂电机散热结构和 增大了散热面积，使轮毂电机使用寿命增长； [0021] 2、本发明不需要改变既有卡车的底盘结构； [0022] 3、本发明将内燃机发动机提供的驱动力与轮毂电机提供的驱动力经过行星齿轮 减速器减速后直接驱动车轮转动，形成新型混合动力系统。 附图说明 [0023]为了更清楚地说明本发明实施例或现有技术中的技术方案，下面将对实施例中所 需要使用的附图作简单地介绍，显而易见地，下面描述中的附图仅仅是本发明的一些实施 例，对于本领域普通技术人员来讲，在不付出创造性劳动的前提下，还可以根据这些附图获 得其他的附图。 [0024]图1为本发明的剖视图； [0025]图2为本发明的爆炸视图； [0026]图3为本发明的桥壳主视图； [0027]图4为本发明的桥壳俯视图； [0028]图5为第二法兰的结构示意图； [0029]图6为第二法兰的剖视图； [0030]图7为右轮边壳的结构示意图； [0031]图8为右轮边壳的剖视图； [0032]图9为左轮边壳的结构示意图； [0033]图10为左轮边壳的剖视图； [0034]图11为行星盘架的结构示意图； [0035]图12为行星盘架的剖视图； [0036]图13为套筒的结构示意图； [0037]图14为套筒的剖视图； [0038]图中，桥壳01，半轴02,第一法兰03,第二法兰04，第一轴承05，第二轴承06，第三轴 承07,轴承连接件08,太阳轮11，行星轮12,齿圈13,行星盘架14,套筒21，定子铁心22,磁铁 23,转子磁轭24，电机外壳25,右轮边壳31,左轮边壳32，第一轮毂41,第二轮毂42,第一轮胎 43,第二轮胎44。 具体实施方式 [0039]下面将结合本发明实施例中的附图，对本发明实施例中的技术方案进行清楚、完 整地描述，显然，所描述的实施例仅仅是本发明一部分实施例，而不是全部的实施例。基于 本发明中的实施例，本领域普通技术人员在没有做出创造性劳动前提下所获得的所有其他 实施例，都属于本发明保护的范围。 [0040]为使本发明的上述目的、特征和优点能够更加明显易懂，下面结合附图和具体实 施方式对本发明作进一步详细的说明。 [0041] 实施例一 [0042]如图1-14所示，本实施例提供一种新型轮毂电机驱动系统，可以用于混合动力或 纯电动卡车、大巴、工程车等，包括轮毂电机、减速器、车轮和桥壳01；轮毂电机以及减速器 均安装于车轮内，桥壳01位于车轮的中部;轮毂电机安装于桥壳上，轮毂电机与减速器连 接，桥壳01的外侧设置有凹槽，用于使电线通过为轮毂电机供电；车轮转动安装于桥壳01 上，减速器与车轮连接，用于带动车轮转动;桥壳内还转动安装有半轴，半轴的一端用于与 发动机连接，另一端穿过桥壳与减速器连接。 [0043] 在本实施例中，轮毂电机包括套筒21、定子铁心22、磁铁23、转子磁轭24和电机外 壳25 ；套筒21的外侧套有定子铁心22,套筒21的内侧通过法兰与桥壳01固定连接；磁铁23套 设于定子铁心22的外侧，磁铁23通过转子磁轭24固定于电机外壳25的内侧。 [0044] 在本实施例中，法兰设置有两个，包括背向设置的第一法兰03和第二法兰04，第一 法兰和第二法兰之间设置有间隙，用于使电线通过，实现电线沿桥壳01的凹槽，通过第一法 兰03、第二法兰04之间的间隙进入轮毂电机内通电；套筒21的内侧以及第一法兰03和第二 法兰04的外侧均对应车有键槽，套筒21与第一法兰03以及第二法兰04通过在键槽内设置平 键进行连接;第一法兰03、第二法兰04和桥壳01上对应设有螺纹孔，第一法兰03以及第二法 兰04通过螺栓固定安装于桥壳01上。 [0045] 在本实施例中，磁铁23通过纤维材料和树脂固结在转子磁轭24的凹槽内部，转子 磁轭24通过定位槽和螺栓固定在电机外壳25内部。 [0046] 在本实施例中，减速器为行星齿轮减速器，包括太阳轮11、行星轮12、齿圈13和行 星盘架14,其是利用太阳轮11、行星轮12和齿圈13组成的转速和扭矩变换装置，通过齿比的 不同实现减速;行星盘架14的外缘以及电机外壳25的外侧对应设置有螺纹孔，电机外壳25 通过螺栓与行星盘架14连接，实现将动力传递到行星齿轮减速器;行星盘架14远离电机外 壳25的一侧设置有圆柱形的安装部，行星轮12套设于安装部上；行星轮12的内侧与太阳轮 11啮合，外侧与齿圈13啮合，太阳轮11安装于半轴上，齿圈13与车轮的左轮边壳32固定连 接，以带动车轮旋转;其中太阳轮通过平键与半轴固定连接，半轴02通过第三轴承07套在桥 壳01内转动，实现将发动机动力传入行星齿轮减速器。 [0047] 在本实施例中，车轮包括第一轮毂41和第二轮毂42,第一轮毂41和第二轮毂42之 间连接有轴承连接件08，轴承连接件通过轴承转动安装于桥壳上，其中，轴承设置有两个， 包括并列设置的第一轴承05和第二轴承06,第一轴承05和第二轴承06套设于桥壳01上;第 一轮毂41和第二轮毂42上分别设置有第一轮胎43和第二轮胎44。 [0048] 在本实施例中，第一轮毂41内还设置有轮边壳，轮边壳包括相互连接的右轮边壳 31和左轮边壳32；右轮边壳31和左轮边壳32内形成有腔体，轮毂电机以及减速器均安装于 腔体内，减速器的齿圈13固定于左轮边壳32上。其中，左轮边壳32设有两组螺纹孔，内侧螺 纹孔与齿圈13以螺栓形式相连，外侧螺纹孔与右轮边壳31以螺栓形式相连；右轮边壳31设 有两组螺纹孔，左端部螺纹孔与左轮边壳32以螺栓形式相连，右端部螺纹孔与第一轮毂41 以螺栓形式相连;实现将经过行星齿轮减速器减速后的动力传递给车轮。 [0049]本发明的工作模式分为三种： [0050] 1、发动机驱动:来自发动机的动力通过半轴传递进入行星齿轮减速器进行减速增 扭，减速增扭后的动力通过行星齿轮减速器带动轮胎旋转;此工作模式中，在制动时，通过 控制定子磁场的旋转速度低于车轮对应转速，以使转子磁场切割定子磁场，实现电磁制动， 以达到制动能量回收。 [0051] 2、纯电驱动:在此工作模式下，轮毂电机通过放置在定子铁心的铜线产生磁场，带 动电机外转子（磁铁、转子磁轭和电机外壳）旋转，并且将动力经过减速器传递到轮毂带动 轮胎旋转;此工作模式中，在制动时，通过控制定子磁场的旋转速度低于车轮对应转速，以 使转子磁场切割定子磁场，实现电磁制动，以达到制动能量回收。 [0052] 3、混合动力驱动：当处于此工作模式下，来自发动机的动力经过减速增扭后，通过 轮毂电机进一步增大扭矩传递到轮毂带动轮胎旋转。 [0053] 实施例二 [0054] 本实施例是在实施例一的基础上进行的改进，其改进之处在于：行星齿轮减速器 采用两级行星齿轮减速器，进行两级减速;具体地，太阳轮、行星轮、齿圈和行星盘架设置有 两组，第二级行星齿轮的太阳轮安装于第一级行星齿轮的行星盘架14上，由电机外壳25带 动第一级行星齿轮的行星盘架14后，再继续带动第二级行星齿轮的太阳轮，实现两级减速; 第二级行星齿轮的行星盘架通过螺栓与电机外壳25固定连接。 [0055] 进一步地，行星齿轮减速器还可以根据需要设置有多级。 [0056]需要说明的是，对于本领域技术人员而言，显然本发明不限于上述示范性实施例 的细节，而且在不背离本发明的精神或基本特征的情况下，能够以其他的具体形式实现本 发明。因此，无论从哪一点来看，均应将实施例看作是示范性的，而且是非限制性的，本发明 的范围由所附权利要求而不是上述说明限定，因此旨在将落在权利要求的等同要件的含义 和范围内的所有变化囊括在本发明内，不应将权利要求中的任何附图标记视为限制所涉及 的权利要求。 [0057] 本发明中应用了具体个例对本发明的原理及实施方式进行了阐述，以上实施例的 说明只是用于帮助理解本发明的方法及其核心思想；同时，对于本领域的一般技术人员，依 据本发明的思想，在具体实施方式及应用范围上均会有改变之处。综上所述，本内容 不应理解为对本发明的限制。 [EN CN112498088A]: A new type of wheel hub motor drive system technical field [0001] The present invention relates to the technical field of drive systems, in particular to a new type of in-wheel motor drive system. Background technique [0002] With the development of electric vehicle technology and the application of in-wheel motors, the use of in-wheel motors as a power source to drive trucks has become a considerable development direction for trucks. At present, purely electric trucks use motors to transmit power through a drive shaft. For the drive axle, there is a large amount of energy loss in the process of power mechanical transmission, which affects the cruising range. The driving force of the wheel hub motor is combined with the driving force of the traditional engine. After the planetary gear reducer is used to reduce the speed and increase the torque, the wheels can be driven. A hybrid power system can be formed on the basis of the existing fuel truck, or the power system of a centralized drive pure electric truck Further enhance the electric driving force. [0003] At present, pure electric trucks only use motors to replace the original internal combustion engines, and their internal transmission structure and body structure are almost the same as traditional internal combustion engines. The use of in-wheel motors can not only improve the efficiency of electrical energy utilization, but also energy recycling. It has been improved, and when starting, accelerating and other operating conditions, due to the assistance of the motor, the dynamic performance of the vehicle can be improved; in the braking operating conditions, the braking energy can be recovered to reduce fuel consumption. [0004] For new energy heavy-duty vehicles, the use of distributed electric drive technology can effectively reduce the limitation of low transmission efficiency, especially the use of electric wheels driven by in-wheel motors, which can greatly reduce the effective space of the chassis and increase The flexibility of the wheel, but the design difficulty of the electric wheel itself will increase, and the reasonable arrangement of the hub motor and the deceleration mechanism in the limited space inside the wheel has become the research focus of various automobile companies and scientific research units. [0005] At present, there are many design schemes for electric wheels driven by in-wheel motors. A typical patent is "an electric wheel assembly, axle and vehicle suitable for twin tires and wheels" (patent number: CN109130839A). However, the above-mentioned patented solution uses the in-wheel motor and brake to be integrated inside the inner hub. On the one hand, the driving device, braking device and deceleration mechanism are installed in a limited space at the same time, which will not only reduce the space occupied by the motor. The output power of the motor will also directly cause severe heat generation and poor heat dissipation, which can easily reduce the service life of the hub motor and brake; on the other hand, in its patented solution, the hub motor is installed in the inner wheel and cannot be installed on the outer wheel. The outer end of the planetary gear reducer mechanism is also installed in the inner wheel in order to cooperate with the hub motor, which not only occupies the limited space of the inner wheel, but also greatly changes the applied axle and chassis structure. Increase the difficulty of research and development. [0006] The patent "a hub motor integrated system" (patent number: 108749556A), its patented technology distributes the hub motor, braking device, and deceleration mechanism in the inner and outer hubs, but its technical solution sets the reducer and brake Inside the outer wheels, the original truck axle and chassis structure are greatly changed. [0007] Therefore, there is an urgent need to develop a new type of in-wheel motor drive system to solve the above-mentioned problems existing in the prior art. Summary of the invention [0008] The purpose of the present invention is to provide a new type of wheel hub motor drive system to solve the above-mentioned problems existing in the prior art, which can form three working modes, engine drive mode, pure electric deceleration drive mode, and hybrid drive mode. By controlling the motor for energy recovery and utilization, fuel consumption can be reduced. [0009] In order to achieve the above object, the present invention provides the following solutions: the present invention provides a new type of wheel hub motor drive system, including a wheel hub motor, a reducer, wheels and axle housing; the hub motor and the reducer are installed in In the wheel, the axle housing is located in the middle of the wheel; the in-wheel motor is mounted on the axle housing, the in-wheel motor is connected to the reducer, and the outer side of the axle housing is provided with a groove, It is used to supply power to the hub motor through wires; the wheel is rotatably mounted on the axle housing, and the reducer is connected to the wheel for driving the wheel to rotate; the axle housing is also rotatably installed There is a half shaft, one end of the half shaft is used to connect with the engine, and the other end passes through the axle housing to connect with the reducer. [0010] Preferably, the in-wheel motor includes a sleeve, a stator core, a magnet, a rotor yoke, and a motor housing; the outer side of the sleeve is covered with the stator core, and the inner side of the sleeve is connected to the shaft through a flange. The axle housing is fixedly connected; the magnet is sleeved on the outer side of the stator core, and the magnet is fixed to the inner side of the motor housing through the rotor yoke. [0011] Preferably, the flanges are provided with two, including a first flange and a second flange that are arranged opposite to each other, and a gap is provided between the first flange and the second flange, In allowing the wire to pass; the inner side of the sleeve and the outer side of the first flange and the second flange are provided with a keyway corresponding to the car, and the sleeve is connected to the first flange and the first flange The two flanges are connected by a flat key; the first flange and the second flange are fixed on the axle housing by bolts. [0012] Preferably, the magnet is fixed inside the rotor yoke by fiber material and resin, and the rotor yoke is fixed to the inside of the motor housing by bolts. [0013] Preferably, the reducer is a planetary gear reducer, including a sun gear, a planetary gear, a ring gear, and a planetary disk carrier; the outer edge of the planetary disk carrier is connected to the motor housing by bolts; the planet A mounting portion is provided on the side of the disk carrier away from the motor housing, and the planetary gear is sleeved on the mounting portion; the inner side of the planetary gear meshes with the sun gear, and the outer side meshes with the ring gear, so The sun gear is installed on the half shaft, and the ring gear is fixedly connected to the wheel. [0014] Preferably, the planetary gear reducer adopts a two-stage planetary gear reducer to perform two-stage reduction. [0015] Preferably, the wheel includes a first hub and a second hub arranged in sequence from the outside to the inside, the hub motor and the reducer are both installed in the outer first hub; the first A bearing connector is connected between the wheel hub and the second wheel hub, and the bearing connector is rotatably mounted on the axle housing through the bearing; the first wheel hub and the second wheel hub are respectively provided with a first tire and The second tire. [0016] Preferably, the bearing is provided with two, including a first bearing and a second bearing arranged side by side, and the first bearing and the second bearing are sleeved on the axle housing. [0017] Preferably, a wheel rim shell is further provided in the first wheel hub, the wheel rim shell includes a left wheel rim shell and a right wheel rim that are connected to each other, and the left end of the right wheel rim is connected to the left wheel rim. The right end is connected with the first hub; a cavity is formed in the right and left rim shells, the hub motor and the reducer are both installed in the cavity, and the deceleration The gear ring of the gear is fixed on the left wheel side shell. [0018] Preferably, the half shaft is rotatably mounted in the axle housing through a third bearing. [0019] Compared with the prior art, the present invention has achieved the following beneficial technical effects: [0020] 1. The present invention improves the transmission efficiency, thereby increasing the mileage of the truck; optimizing the heat dissipation structure of the hub motor and increasing the heat dissipation area, so that the service life of the hub motor is increased; [0021] 2. The present invention does not need to change the chassis structure of the existing truck; [0022] 3. In the present invention, the driving force provided by the internal combustion engine and the driving force provided by the hub motor are decelerated by a planetary gear reducer to directly drive the wheels to rotate, forming a new hybrid power system. Description of the drawings [0023] In order to more clearly explain the embodiments of the present invention or the technical solutions in the prior art, the following will briefly introduce the drawings that need to be used in the embodiments. Obviously, the drawings in the following description are merely present For some of the embodiments of the invention, for those of ordinary skill in the art, other drawings may be obtained based on these drawings without creative work. [0024] FIG. 1 is a cross-sectional view of the present invention; [0025] FIG. 2 is an exploded view of the present invention; [0026] FIG. 3 is a front view of the axle housing of the present invention; [0027] FIG. 4 is a top view of the axle housing of the present invention; [0028] FIG. 5 is a schematic view of the structure of the second flange; [0029] FIG. 6 is a cross-sectional view of the second flange; [0030] FIG. 7 is a schematic diagram of the structure of the right wheel shell; [0031] FIG. 8 is a cross-sectional view of the right wheel shell; [0032] FIG. 9 is a schematic diagram of the structure of the left wheel side shell; [0033] FIG. 10 is a cross-sectional view of the left wheel side shell; [0034] FIG. 11 is a schematic diagram of the structure of the planetary disk carrier; [0035] FIG. 12 is a cross-sectional view of the planetary disk carrier; [0036] FIG. 13 is a schematic structural view of the sleeve; [0037] FIG. 14 is a cross-sectional view of the sleeve; [0038] In the figure, the axle housing 01, the half shaft 02, the first flange 03, the second flange 04, the first bearing 05, the second bearing 06, the third bearing 07, the bearing connector 08, the sun gear 11, Planetary wheel 12, ring gear 13, planetary disk carrier 14, sleeve 21, stator core 22, magnet 23, rotor yoke 24, motor housing 25, right wheel shell 31, left wheel shell 32, first hub 41, first hub Two wheels 42, first tire 43, second tire 44. detailed description [0039] The following will clearly and completely describe the technical solutions in the embodiments of the present invention in conjunction with the accompanying drawings in the embodiments of the present invention. Obviously, the described embodiments are only a part of the embodiments of the present invention, not all of them. example. Based on the embodiments of the present invention, all other embodiments obtained by those of ordinary skill in the art without creative work shall fall within the protection scope of the present invention. [0040] In order to make the above objectives, features and advantages of the present invention more obvious and easy to understand, the present invention will be further described in detail below with reference to the accompanying drawings and specific embodiments. [0041] Embodiment One [0042] As shown in Figures 1-14, this embodiment provides a new in-wheel motor drive system, which can be used for hybrid or pure electric trucks, buses, engineering vehicles, etc., including in-wheel motors, reducers, wheels and axle housings 01; The hub motor and reducer are installed in the wheel, the axle housing 01 is located in the middle of the wheel; the hub motor is installed on the axle housing, the hub motor is connected with the reducer, and the outer side of the axle housing 01 is provided with a groove for the wire By supplying power to the hub motor; the wheel is installed on the axle housing 01, and the reducer is connected with the wheel to drive the wheel to rotate; the axle housing is also rotated and installed with a half shaft, one end of the half shaft is used to connect with the engine, and the other end passes through The axle housing is connected to the reducer. [0043] In this embodiment, the in-wheel motor includes a sleeve 21, a stator core 22, a magnet 23, a rotor yoke 24, and an outer motor Shell 25; the stator core 22 is sleeved on the outside of the sleeve 21, and the inner side of the sleeve 21 is fixedly connected to the axle housing 01 through a flange; the magnet 23 is sleeved on the outside of the stator core 22, and the magnet 23 is fixed to the motor through the rotor yoke 24 The inside of the housing 25. [0044] In the present embodiment, two flanges are provided, including a first flange 03 and a second flange 04 that are set opposite to each other. A gap is provided between the first flange and the second flange for Pass the wire to realize that the wire enters the in-wheel motor through the gap between the first flange 03 and the second flange 04 along the groove of the axle housing 01; the inner side of the sleeve 21 and the first flange 03 and the second flange 04 are energized. The outer side of the flange 04 has a keyway corresponding to the car, and the sleeve 21 is connected with the first flange 03 and the second flange 04 by setting flat keys in the keyway; the first flange 03, the second flange 04 and the axle housing Correspondingly, threaded holes are provided on 01, and the first flange 03 and the second flange 04 are fixedly installed on the axle housing 01 by bolts. [0045] In this embodiment, the magnet 23 is fixed inside the groove of the rotor yoke 24 by fiber material and resin, and the rotor yoke 24 is fixed inside the motor housing 25 by positioning grooves and bolts. [0046] In this embodiment, the reducer is a planetary gear reducer, including a sun gear 11, a planetary gear 12, a ring gear 13, and a planetary disk carrier 14, which is composed of the sun gear 11, the planet gear 12 and the ring gear 13. The speed and torque conversion device of the speed and torque conversion device realizes deceleration through different gear ratios; the outer edge of the planetary disk carrier 14 and the outer side of the motor housing 25 are correspondingly provided with threaded holes, and the motor housing 25 is connected to the planetary disk carrier 14 through bolts to realize power transmission To the planetary gear reducer; the side of the planetary disk carrier 14 away from the motor housing 25 is provided with a cylindrical mounting portion, and the planetary gear 12 is sleeved on the mounting portion; the inner side of the planetary gear 12 meshes with the sun gear 11, and the outer side is with the ring gear 13 is engaged, the sun gear 11 is installed on the half shaft, the ring gear 13 is fixedly connected with the left wheel side shell 32 of the wheel to drive the wheel to rotate; the sun gear is fixedly connected with the half shaft through a flat key, and the half shaft 02 passes through the third bearing 07 The sleeve is rotated in the axle housing 01 to realize the transmission of engine power to the planetary gear reducer. [0047] In this embodiment, the wheel includes a first hub 41 and a second hub 42, a bearing connector 08 is connected between the first hub 41 and the second hub 42, and the bearing connector is rotatably mounted on the axle housing through the bearing , Wherein there are two bearings, including a first bearing 05 and a second bearing 06 arranged side by side, the first bearing 05 and the second bearing 06 are sleeved on the axle housing 01; the first hub 41 and the second hub 42 A first tire 43 and a second tire 44 are respectively provided. [0048] In this embodiment, the first wheel hub 41 is also provided with a wheel side shell, which includes a right wheel side shell 31 and a left wheel side shell 32 connected to each other; inside the right wheel side shell 31 and the left wheel side shell 32 A cavity is formed, the hub motor and the reducer are both installed in the cavity, and the gear ring 13 of the reducer is fixed on the left wheel side shell 32. Among them, the left wheel side shell 32 is provided with two sets of threaded holes, the inner threaded hole is connected with the ring gear 13 in the form of bolts, the outer threaded hole is connected with the right wheel side shell 31 in the form of bolts; the right wheel side shell 31 is provided with two sets of threaded holes , The threaded hole at the left end is connected with the left wheel side shell 32 in the form of bolts, and the threaded hole at the right end is connected with the first hub 41 in the form of bolts; the power decelerated by the planetary gear reducer is transmitted to the wheels. [0049] The working modes of the present invention are divided into three types: [0050] 1. Engine drive: The power from the engine is transmitted through the half shaft into the planetary gear reducer for deceleration and torque increase. The decelerated and increased torque drives the tire to rotate through the planetary gear reducer; in this working mode, when braking , By controlling the rotation speed of the stator magnetic field to be lower than the corresponding speed of the wheel, so that the rotor magnetic field cuts the stator magnetic field and realizes electromagnetic braking to achieve braking energy recovery. [0051] 2. Pure electric drive: In this working mode, the in-wheel motor generates a magnetic field through the copper wire placed on the stator core, which drives the outer rotor of the motor (magnet, rotor yoke and motor housing) to rotate, and passes the power through the reducer It is transmitted to the wheel hub to drive the tire to rotate; in this working mode, during braking, the rotation speed of the stator magnetic field is controlled to be lower than the corresponding speed of the wheel, so that the rotor magnetic field cuts the stator magnetic field, and electromagnetic braking is achieved to achieve braking energy recovery. [0052] 3. Hybrid drive: When in this working mode, the power from the engine is decelerated and increased torsion, and the torque is further increased through the in-wheel motor and transmitted to the hub to drive the tire to rotate. Embodiment Two [0054] This embodiment is an improvement on the basis of the first embodiment, and its improvement lies in: the planetary gear reducer adopts a two-stage planetary gear reducer to perform two-stage reduction; specifically, the sun gear, planetary gear, There are two sets of ring gear and planetary disc carrier. The sun gear of the second-stage planetary gear is mounted on the planetary disc carrier 14 of the first-stage planetary gear. After the motor housing 25 drives the planetary disc carrier 14 of the first-stage planetary gear, Then continue to drive the sun gear of the second-stage planetary gear to achieve two-stage deceleration; the planetary disk carrier of the second-stage planetary gear is fixedly connected to the motor housing 25 by bolts. [0055] Further, the planetary gear reducer can also be provided with multiple stages as required. [0056] It should be noted that for those skilled in the art, it is obvious that the present invention is not limited to the details of the above exemplary embodiments, and can be in other specific forms without departing from the spirit or basic characteristics of the present invention. Realize the present invention. Therefore, from any point of view, the embodiments should be regarded as exemplary and non-limiting. The scope of the present invention is defined by the appended claims rather than the above description, and therefore it is intended to fall within the claims. All changes within the meaning and scope of the equivalent elements of is included in the present invention, and any reference signs in the claims should not be regarded as limiting the involved claims. [0057] In the present invention, specific examples are used to illustrate the principles and implementation of the present invention. The descriptions of the above embodiments are only used to help understand the method and core ideas of the present invention; at the same time, for those of ordinary skill in the art According to the idea of the present invention, there will be changes in the specific implementation and the scope of application. In summary, this content should not be construed as a limitation to the present invention.
[ZH CN212685104U]: 一种带导泥水槽的轮毂单元 [EN CN212685104U]: Hub unit with mud water guide groove | [ZH CN212685104U]: 本实用新型提供了一种带导泥水槽的轮毂单元，包括芯轴与轴承组件，轴承组件包括外圈与内圈，外圈与内圈之间形成环形的旋转腔，旋转腔内放置保持架，保持架一侧装配若干滚珠一，另一侧装配若干滚珠二，滚珠一的一部分弧面与芯轴形成滚动连接，另一部分弧面与外圈形成滚动连接，滚珠二的一部分弧面与内圈形成滚动连接，另一部分弧面与外圈形成滚动连接，旋转腔的首端通过密封件一封堵，尾端通过密封件二封堵，旋转腔的尾端上还盖设磁性圈，磁性圈压设在密封件二的外侧，外圈的首端处设置位于密封件一前侧的导泥水槽，导泥水槽为环状的外扩锥口槽，外扩锥口槽小口朝向密封件一，大口朝外，外扩锥口槽的大口与芯轴外壁之间形成环状的排流间隙。 [EN CN212685104U]: The hub unit comprises a mandrel and a bearing assembly, the bearing assembly comprises an outer ring and an inner ring, an annular rotating cavity is formed between the outer ring and the inner ring,a retainer is placed in the rotating cavity, a plurality of first balls are assembled on one side of the retainer, and a plurality of second balls are assembled on the other side of the retainer. Onepart of the cambered surface of the first ball is in rolling connection with the mandrel, the other part of the cambered surface of the first ball is in rolling connection with the outer ring, one part of the cambered surface of the second ball is in rolling connection with the inner ring, and the other part of the cambered surface of the second ball is in rolling connection with the outer ring.A magnetic ring is further arranged at the tail end of the rotating cavity in a covering mode and arranged on the outer side of the second sealing piece in a pressing mode, a mud guide groove locatedin the front side of the first sealing piece is formed in the head end of the outer ring and is an annular externally-expanded conical opening groove, and the small opening of the externally-expandedconical opening groove faces the first sealing piece and the large opening of the externally-expanded conical opening groove faces outwards. And an annular drainage gap is formed between the large opening of the externally-expanded conical opening groove and the outer wall of the core shaft. | CN212685104U | 2021-03-12 | CN202021292797U | 2020-07-03 | CN202021292797U, 2020-07-03 | CN212685104U: 2021-03-12 | HAINING NICE FLOURISH AUTO PARTS CO LTD | QIAN XINJIE ZHOU YEPING LUO WUJIE | B60B27/00: I |  |  |  | [ZH CN212685104U]: 1 .一种带导泥水槽的轮毂单元，包括芯轴与轴承组件，所述轴承组件套接在所述芯轴 的外周形成转动连接，其特征在于，所述轴承组件包括外圈与内圈，所述内圈固套在所述芯 轴外壁上，所述外圈套接在所述内圈外周，所述外圈与所述内圈之间形成环形的旋转腔，所 述旋转腔内放置保持架，所述保持架的一侧装配若干滚珠一，另一侧装配若干滚珠二，所述 滚珠一的一部分弧面与所述芯轴形成滚动连接，另一部分弧面与所述外圈形成滚动连接， 所述滚珠二的一部分弧面与所述内圈形成滚动连接，另一部分弧面与所述外圈形成滚动连 接，所述旋转腔的首端通过呈环形的密封件一封堵，所述旋转腔的尾端通过呈环形的密封 件二封堵，所述旋转腔的尾端上还盖设磁性圈，所述磁性圈压设在所述密封件二的外侧，所 述外圈的首端处设置导泥水槽，所述导泥水槽位于所述密封件一的前侧，所述导泥水槽为 环状的外扩锥口槽，所述外扩锥口槽的小口朝向所述密封件一，大口朝外，所述外扩锥口槽 的大口与所述芯轴外壁之间形成环状的排流间隙。 2 .根据权利要求1所述的带导泥水槽的轮毂单元，其特征在于，所述芯轴的外壁上凹设 呈环形的轴壁球沟槽，所述滚珠一的一部分弧面嵌入所述轴壁球沟槽中。 3 .根据权利要求1所述的带导泥水槽的轮毂单元，其特征在于，所述内圈的外壁上凹设 呈环形的内圈球沟槽，所述滚珠二的一部分弧面嵌入所述内圈球沟槽中。 4 .根据权利要求1所述的带导泥水槽的轮毂单元，其特征在于，所述外圈的内壁上凹设 呈环形的外圈球沟槽一，所述滚珠一的一部分弧面嵌入所述外圈球沟槽一中；所述外圈的 内壁上凹设呈环形的外圈球沟槽二，所述滚珠二的一部分弧面嵌入所述外圈球沟槽二中。 5 .根据权利要求1所述的带导泥水槽的轮毂单元，其特征在于，所述芯轴的首端上设置 法兰，所述法兰上开通若干固装孔，所述固装孔内穿入用于固定安装的螺栓，所述螺栓与所 述固装孔形成过盈配合。 6 .根据权利要求1所述的带导泥水槽的轮毂单元，其特征在于，所述芯轴的尾端向外周 翻设铆合沿，所述内圈的端部顶靠在所述铆合沿上形成限位连接。 7 .根据权利要求1所述的带导泥水槽的轮毂单元，其特征在于，所述芯轴的内部开通中 心孔，所述中心孔的孔壁上设置用于传动扭力的内花键。 [EN CN212685104U]: 1 A wheel hub unit with a mud guide groove, comprising a core shaft and a bearing assembly, the bearing assembly is sleeved on the outer circumference of the core shaft to form a rotational connection, characterized in that the bearing assembly includes an outer ring and an inner ring, The inner ring is fixedly sleeved on the outer wall of the mandrel, the outer ring is sleeved on the outer circumference of the inner ring, an annular rotating cavity is formed between the outer ring and the inner ring, and the rotating cavity is placed and maintained One side of the cage is equipped with a number of balls one, and the other side is equipped with a number of balls two. A part of the arc of the ball one forms a rolling connection with the mandrel, and the other part of the arc forms a rolling connection with the outer ring. Connected, a part of the arc surface of the second ball 2 forms a rolling connection with the inner ring, another part of the arc surface forms a rolling connection with the outer ring, and the head end of the rotating cavity is blocked by a ring-shaped seal, so The tail end of the rotating cavity is sealed by two ring-shaped seals, and a magnetic ring is also covered on the tail end of the rotating cavity. The magnetic ring is pressed on the outside of the second seal, and the outer ring A mud channel is provided at the head end, and the mud channel is located on the front side of the first seal. The mud channel is a ring-shaped outer flared cone groove, and the small opening of the outer flared cone groove faces the The first seal has a large opening facing outwards, and an annular drainage gap is formed between the large opening of the outer flared cone groove and the outer wall of the mandrel. 2 The hub unit with a mud sink according to claim 1, wherein the outer wall of the mandrel is concavely provided with a ring-shaped shaft wall groove, and a part of the arc surface of the ball one is embedded in the shaft wall ball In the trench. 3 The hub unit with a mud sink according to claim 1, wherein an annular inner ring ball groove is recessed on the outer wall of the inner ring, and a part of the arc surface of the second ball is embedded in the inner ring. Ring the ball in the groove. 4 The hub unit with a mud sink according to claim 1, wherein the inner wall of the outer ring is concavely provided with a ring-shaped outer ring ball groove one, and a part of the arc surface of the ball one is embedded in the In the outer ring ball groove one; the inner wall of the outer ring is recessed with an annular outer ring ball groove two, and a part of the arc surface of the second ball is embedded in the outer ring ball groove two. 5 The hub unit with a mud sink according to claim 1, wherein a flange is provided on the head end of the mandrel, and a plurality of fixing holes are opened on the flange, and the fixing holes pass through A bolt for fixed installation is inserted, and the bolt forms an interference fit with the fixing hole. 6 The hub unit with mud sink according to claim 1, wherein the tail end of the mandrel is turned over to the outer periphery with a riveting edge, and the end of the inner ring abuts against the riveting edge A limit connection is formed on the upper side. 7 The hub unit with a mud sink according to claim 1, wherein a central hole is opened inside the mandrel, and an internal spline for torque transmission is provided on the hole wall of the central hole. | [ZH CN212685104U]: 一种带导泥水槽的轮毂单元 技术领域 [0001]本实用新型属于机械技术领域，涉及一种汽车配件，特别是一种带导泥水槽的轮 毂单元。 背景技术 [0002]汽车轮毂单元的作用是承重和为轮毂的转动提供精确引导，既承受轴向载荷又承 受径向载荷，是汽车中非常关键的零部件之一。轴承的寿命是衡量产品质量的直接数据，提 升轴承寿命是目前主要的技术难点。 [0003]轮毂单元的实际使用中，一般失效模式都与密封件失效有关。轮毂单元在汽车行 驶过程中，密封件遭到泥水等杂质的直接侵蚀，密封件的失效导致轴承寿命大大减少。 实用新型内容 [0004]本实用新型的目的是针对现有的技术存在上述问题，提出了一种在密封件外增设 排水结构，以及时排净泥水避免密封腐蚀失效的带导泥水槽的轮毂单元。 [0005]本实用新型的目的可通过下列技术方案来实现:一种带导泥水槽的轮毂单元，包 括芯轴与轴承组件，所述轴承组件套接在所述芯轴的外周形成转动连接，所述轴承组件包 括外圈与内圈，所述内圈固套在所述芯轴外壁上，所述外圈套接在所述内圈外周，所述外圈 与所述内圈之间形成环形的旋转腔，所述旋转腔内放置保持架，所述保持架的一侧装配若 干滚珠一，另一侧装配若干滚珠二，所述滚珠一的一部分弧面与所述芯轴形成滚动连接，另 一部分弧面与所述外圈形成滚动连接，所述滚珠二的一部分弧面与所述内圈形成滚动连 接，另一部分弧面与所述外圈形成滚动连接，所述旋转腔的首端通过呈环形的密封件一封 堵，所述旋转腔的尾端通过呈环形的密封件二封堵，所述旋转腔的尾端上还盖设磁性圈，所 述磁性圈压设在所述密封件二的外侧，所述外圈的首端处设置导泥水槽，所述导泥水槽位 于所述密封件一的前侧，所述导泥水槽为环状的外扩锥口槽，所述外扩锥口槽的小口朝向 所述密封件一，大口朝外，所述外扩锥口槽的大口与所述芯轴外壁之间形成环状的排流间 隙。 [0006] 本带导泥水槽的轮毂单元中，通过若干滚珠一和若干滚珠二，使轮毂单元内部形 成双列角接触轴承的结构，从而既能承受轴向载荷又能承受径向载荷。磁性圈带有规则的 磁级，为传感器提供信号。磁性圈、密封件一、密封件二将轮毂单元内部形成一个密封空间， 防止油脂的外泄与外部杂质的进入。 [0007] 本带导泥水槽的轮毂单元，在泥水流入密封件一前流入导泥水槽，以减少泥水对 密封件一的侵蚀，同时利用排流间隙及时将泥水排出，避免积水后仍旧对密封件一侵蚀。 [0008] 在上述的带导泥水槽的轮毂单元中，所述芯轴的外壁上凹设呈环形的轴壁球沟 槽，所述滚珠一的一部分弧面嵌入所述轴壁球沟槽中。 [0009] 在上述的带导泥水槽的轮毂单元中，所述内圈的外壁上凹设呈环形的内圈球沟 槽，所述滚珠二的一部分弧面嵌入所述内圈球沟槽中。 [0010] 在上述的带导泥水槽的轮毂单元中，所述外圈的内壁上凹设呈环形的外圈球沟槽 一,所述滚珠一的一部分弧面嵌入所述外圈球沟槽一中；所述外圈的内壁上凹设呈环形的 外圈球沟槽二，所述滚珠二的一部分弧面嵌入所述外圈球沟槽二中。外圈内壁的外圈球沟 槽一和外圈球沟槽二的弧形表面采用局部表面淬火的方式，将其硬度提高，增强其耐磨性。 [0011] 通过轴壁球沟槽、内圈球沟槽、外圈球沟槽一和外圈球沟槽二对滚珠一、滚珠二形 成导向支撑，利于其在规定轨迹内滚动。 [0012] 在上述的带导泥水槽的轮毂单元中，所述芯轴的首端上设置法兰，所述法兰上开 通若干固装孔，所述固装孔内穿入用于固定安装的螺栓，所述螺栓与所述固装孔形成过盈 配合。通过螺栓将整体轮毂单元固装在汽车底盘上。 [0013]在上述的带导泥水槽的轮毂单元中，所述芯轴的尾端向外周翻设铆合沿，所述内 圈的端部顶靠在所述铆合沿上形成限位连接。芯轴在组装后铆合，以保证轮毂单元游隙在 合理范围内，减去装配轴承时配游隙的工作。 [0014] 在上述的带导泥水槽的轮毂单元中，所述芯轴的内部开通中心孔，所述中心孔的 孔壁上设置用于传动扭力的内花键。芯轴装配时，使内花键与外花键配合，以保证轮毂单元 的扭力。 [0015]与现有技术相比，本带导泥水槽的轮毂单元具有以下优点： [0016]在密封件外增设排水结构，以及时排净泥水，减少泥水对密封件的侵蚀，提高轮毂 单元的使用寿命。 附图说明 [0017]图1是本带导泥水槽的轮毂单元的剖视结构示意图。 [0018]图中，1、芯轴；2、法兰;3、螺栓;4、铆合沿;5、内圈；6、保持架;7、滚珠一；8、滚珠二； 9、密封件一；10、密封件二;11、磁性圈；12、外圈；13、导泥水槽。 具体实施方式 [0019]以下是本实用新型的具体实施例并结合附图，对本实用新型的技术方案作进一步 的描述，但本实用新型并不限于这些实施例。 [0020]如图1所示，本带导泥水槽的轮毂单元，包括芯轴1与轴承组件，轴承组件套接在芯 轴1的外周形成转动连接，轴承组件包括外圈12与内圈5,内圈5固套在芯轴1外壁上，外圈12 套接在内圈5外周，外圈12与内圈5之间形成环形的旋转腔，旋转腔内放置保持架6,保持架6 的一侧装配若干滚珠一7,另一侧装配若干滚珠二8,滚珠一7的一部分弧面与芯轴1形成滚 动连接，另一部分弧面与外圈12形成滚动连接，滚珠二8的一部分弧面与内圈5形成滚动连 接，另一部分弧面与外圈12形成滚动连接，旋转腔的首端通过呈环形的密封件一9封堵，旋 转腔的尾端通过呈环形的密封件二10封堵，旋转腔的尾端上还盖设磁性圈11，磁性圈11压 设在密封件二10的外侧，外圈12的首端处设置导泥水槽13,导泥水槽13位于密封件一9的前 侧，导泥水槽13为环状的外扩锥口槽，外扩锥口槽的小口朝向密封件一9,大口朝外，外扩锥 口槽的大口与芯轴1外壁之间形成环状的排流间隙。 [0021] 本带导泥水槽的轮毂单元中，通过若干滚珠一7和若干滚珠二8,使轮毂单元内部 形成双列角接触轴承的结构，从而既能承受轴向载荷又能承受径向载荷。磁性圈11带有规 则的磁级，为传感器提供信号。磁性圈11、密封件一9、密封件二10将轮毂单元内部形成一个 密封空间，防止油脂的外泄与外部杂质的进入。 [0022] 本带导泥水槽的轮毂单元，在泥水流入密封件一9前流入导泥水槽13,以减少泥水 对密封件一9的侵蚀，同时利用排流间隙及时将泥水排出，避免积水后仍旧对密封件一9侵 蚀。 [0023]芯轴1的外壁上凹设呈环形的轴壁球沟槽，滚珠一7的一部分弧面嵌入轴壁球沟槽 中。 [0024]内圈5的外壁上凹设呈环形的内圈球沟槽，滚珠二8的一部分弧面嵌入内圈球沟槽 中。 [0025] 外圈12的内壁上凹设呈环形的外圈球沟槽一，滚珠一7的一部分弧面嵌入外圈球 沟槽一中；外圈12的内壁上凹设呈环形的外圈球沟槽二，滚珠二8的一部分弧面嵌入外圈球 沟槽二中。外圈12内壁的外圈球沟槽一和外圈球沟槽二的弧形表面采用局部表面淬火的方 式，将其硬度提高，增强其耐磨性。 [0026] 通过轴壁球沟槽、内圈球沟槽、外圈球沟槽一和外圈球沟槽二对滚珠一7、滚珠二8 形成导向支撑，利于其在规定轨迹内滚动。 [0027]芯轴1的首端上设置法兰2,法兰2上开通若干固装孔，固装孔内穿入用于固定安装 的螺栓3,螺栓3与固装孔形成过盈配合。通过螺栓3将整体轮毂单元固装在汽车底盘上。 [0028]芯轴1的尾端向外周翻设铆合沿4,内圈5的端部顶靠在铆合沿4上形成限位连接。 芯轴1在组装后铆合，以保证轮毂单元游隙在合理范围内，减去装配轴承时配游隙的工作。 [0029] 芯轴1的内部开通中心孔，中心孔的孔壁上设置用于传动扭力的内花键。芯轴1装 配时，使内花键与外花键配合，以保证轮毂单元的扭力。 [0030]与现有技术相比，本带导泥水槽的轮毂单元具有以下优点： [0031]在密封件外增设排水结构，以及时排净泥水，减少泥水对密封件的侵蚀，提高轮毂 单元的使用寿命。 [0032]本文中所描述的具体实施例仅仅是对本实用新型精神作举例说明。本实用新型所 属技术领域的技术人员可以对所描述的具体实施例做各种各样的修改或补充或采用类似 的方式替代，但并不会偏离本实用新型的精神或者超越所附权利要求书所定义的范围。 [0033]尽管本文较多地使用了芯轴1；法兰2；螺栓3；铆合沿4；内圈5；保持架6；滚珠一7； 滚珠二8；密封件一9；密封件二10；磁性圈11；外圈12；导泥水槽13等术语，但并不排除使用 其它术语的可能性。使用这些术语仅仅是为了更方便地描述和解释本实用新型的本质；把 它们解释成任何一种附加的限制都是与本实用新型精神相违背的。 [EN CN212685104U]: Technical field of hub unit with mud-guiding trough [0001] The present utility model belongs to the field of mechanical technology, and relates to an automobile accessory, in particular, a hub unit with a mud-guiding trough. Background technique [0002] The role of the automobile hub unit is to bear the weight and provide precise guidance for the rotation of the hub, bearing both axial load and radial load, and is one of the most critical parts in the automobile. Bearing life is a direct measure of product quality. Improving bearing life is currently the main technical difficulty. [0003] In the actual use of the hub unit, the general failure mode is related to the failure of the seal. When the wheel hub unit is running, the seals are directly corroded by impurities such as muddy water, and the failure of the seals greatly reduces the life of the bearings. Utility model content [0004] The purpose of the present utility model is to address the above-mentioned problems in the prior art, and propose a wheel hub unit with a mud-guiding trough that is additionally provided with a drainage structure outside the seal and drains mud water in time to avoid seal corrosion failure. [0005] The purpose of the present invention can be achieved by the following technical solutions: a hub unit with a mud guide groove, comprising a core shaft and a bearing assembly, the bearing assembly is sleeved on the outer circumference of the core shaft to form a rotational connection, The bearing assembly includes an outer ring and an inner ring, the inner ring is fixedly sleeved on the outer wall of the mandrel, the outer ring is sleeved on the outer circumference of the inner ring, and an annular shape is formed between the outer ring and the inner ring In the rotating cavity, a cage is placed in the rotating cavity, one side of the cage is equipped with a number of balls one, and the other side is equipped with a number of balls two, and a part of the arc of the ball one forms a rolling connection with the mandrel, Another part of the arc surface forms a rolling connection with the outer ring, a part of the arc surface of the ball 2 forms a rolling connection with the inner ring, and the other part of the arc surface forms a rolling connection with the outer ring. The head end of the rotating cavity The end of the rotating cavity is sealed by a ring-shaped seal, and the end of the rotating cavity is sealed by two ring-shaped seals. The end of the rotating cavity is also covered with a magnetic ring, and the magnetic ring is pressed on the On the outside of the second seal, a mud channel is provided at the head end of the outer ring, and the mud channel is located on the front side of the first seal. The mud channel is a ring-shaped outer flared cone groove, so The small opening of the outer flared cone groove faces the sealing member one, and the large opening faces outward, and an annular drainage gap is formed between the large opening of the outer flared cone groove and the outer wall of the mandrel. [0006] In the hub unit with mud guide grooves, a double-row angular contact bearing structure is formed inside the hub unit through a number of balls one and a number of balls two, so that it can bear both axial load and radial load. The magnetic ring has a regular magnetic level to provide signals for the sensor. The magnetic ring, the first seal, and the second seal form a sealed space inside the hub unit to prevent the leakage of grease and the entry of external impurities. [0007] The hub unit with the mud guide groove flows into the mud guide groove before the muddy water flows into the sealing member to reduce the erosion of the mud water on the sealing member 1. At the same time, the muddy water is discharged in time by the drainage gap to prevent the water from still being The seal is corroded. [0008] In the above-mentioned hub unit with a mud guide groove, the outer wall of the mandrel is concavely provided with an annular shaft wall groove, and a part of the arc surface of the ball one is embedded in the shaft wall groove. [0009] In the above-mentioned hub unit with a mud guide groove, an annular inner ring ball groove is recessed on the outer wall of the inner ring, and a part of the arc surface of the second ball is embedded in the inner ring ball groove . [0010] In the above-mentioned hub unit with a mud guide groove, the inner wall of the outer ring is recessed with a ring-shaped outer ring ball groove one, and a part of the arc surface of the ball one is embedded in the outer ring ball groove One; the inner wall of the outer ring is concavely provided with a ring-shaped outer ring ball groove two, and a part of the arc surface of the second ball is embedded in the outer ring ball groove two. The arc surfaces of the outer ring ball groove 1 and the outer ring ball groove 2 on the inner wall of the outer ring are locally quenched to increase their hardness and enhance their wear resistance. [0011] The ball grooves of the shaft wall, the ball grooves of the inner ring, the ball grooves of the outer ring and the ball grooves of the outer ring form a guiding support for the ball one and the ball two, which facilitates its rolling in a prescribed trajectory. [0012] In the above-mentioned hub unit with a mud-conducting tank, a flange is provided on the head end of the mandrel, and a plurality of fixing holes are opened on the flange, and the fixing holes are penetrated for fixed installation The bolt forms an interference fit with the fixing hole. The integral wheel hub unit is fixedly mounted on the automobile chassis through bolts. [0013] In the above-mentioned hub unit with a mud sink, the tail end of the mandrel is turned over to the outer periphery with a riveting edge, and the end of the inner ring abuts against the riveting edge to form a limit connection . The mandrel is riveted after assembly to ensure that the clearance of the hub unit is within a reasonable range, minus the work of matching clearance when assembling the bearing. [0014] In the above-mentioned hub unit with a mud-conducting tank, a central hole is opened inside the mandrel, and an internal spline for transmitting torsion is provided on the hole wall of the central hole. When assembling the mandrel, match the inner spline with the outer spline to ensure the torque of the hub unit. [0015] Compared with the prior art, the hub unit with a mud guide channel has the following advantages: [0016] A drainage structure is added outside the seal to drain muddy water in time to reduce the erosion of muddy water on the seal and increase the service life of the hub unit. Description of the drawings [0017] FIG. 1 is a schematic cross-sectional structure diagram of the hub unit with a mud guide groove. [0018] In the figure, 1. Mandrel; 2. Flange; 3. Bolt; 4. Riveting edge; 5. Inner ring; 6. Cage; 7. Ball one; 8. Ball two; 9. Seal One; 10. Seal two; 11. Magnetic ring; 12. Outer ring; 13. Sludge channel. detailed description [0019] The following are specific embodiments of the utility model combined with the accompanying drawings to further describe the technical solution of the utility model, but the utility model is not limited to these embodiments. [0020] As shown in FIG. 1, the hub unit with a mud runner includes a core shaft 1 and a bearing assembly. The bearing assembly is sleeved on the outer circumference of the core shaft 1 to form a rotational connection. The bearing assembly includes an outer ring 12 and an inner ring 5. , The inner ring 5 is fixedly sleeved on the outer wall of the mandrel 1, the outer ring 12 is sleeved on the outer circumference of the inner ring 5, an annular rotating cavity is formed between the outer ring 12 and the inner ring 5, and the cage 6, the cage 6 are placed in the rotating cavity One side is equipped with a number of balls 7 and the other side is equipped with a number of balls 2 8. A part of the arc of the ball 7 forms a rolling connection with the mandrel 1, and the other part of the arc forms a rolling connection with the outer ring 12, a part of the ball 2 8 The arc surface forms a rolling connection with the inner ring 5, and the other part of the arc surface forms a rolling connection with the outer ring 12. The first end of the rotating cavity is sealed by a ring-shaped seal 9 and the tail end of the rotating cavity is sealed by a ring-shaped seal 2. 10 is blocked, the end of the rotating cavity is also covered with a magnetic ring 11, the magnetic ring 11 is pressed on the outside of the seal 2 10, the mud channel 13 is set at the head end of the outer ring 12, and the mud channel 13 is located in the seal On the front side of No. 9, the mud channel 13 is a ring-shaped outer flared taper groove, the small opening of the outer flared taper groove faces the seal -9, and the large port faces outward. A ring-shaped drainage gap is formed between. [0021] In the hub unit with mud guide grooves, a double row angular contact bearing structure is formed inside the hub unit through a number of balls 7 and a number of balls 2, so that it can bear both axial load and radial load . Magnetic ring 11 with gauge Then the magnetic level provides signals for the sensor. The magnetic ring 11, the first seal 9, and the second seal 10 form a sealed space inside the hub unit to prevent the leakage of grease and the entry of external impurities. [0022] The hub unit with the mud guide groove flows into the mud guide groove 13 before the mud water flows into the seal 9 to reduce the erosion of the mud water on the seal 9 and at the same time use the drainage gap to discharge the mud in time to avoid water accumulation It still corrodes the seal 9 afterwards. [0023] The outer wall of the mandrel 1 is recessed with a ring-shaped shaft wall groove, and a part of the arc surface of the ball 7 is embedded in the shaft wall groove. [0024] The outer wall of the inner ring 5 is concavely provided with a ring-shaped inner ring ball groove, and a part of the arc surface of the second ball 8 is embedded in the inner ring ball groove. [0025] The inner wall of the outer ring 12 is recessed with a ring-shaped outer ring ball groove 1, and a part of the arc of the ball 7 is embedded in the outer ring ball groove 1; the inner wall of the outer ring 12 is recessed with a ring-shaped outer ring The second ball groove, a part of the arc of the second ball 8 is embedded in the second ball groove of the outer ring. The arc surfaces of the outer ring ball groove 1 and the outer ring ball groove 2 of the inner wall of the outer ring 12 are locally quenched to increase their hardness and enhance their wear resistance. [0026] The ball grooves on the shaft wall, the ball grooves in the inner ring, the ball grooves in the outer ring and the ball grooves in the outer ring form a guide support for the ball one 7 and the ball two 8, which facilitates its rolling in a prescribed track. [0027] A flange 2 is provided on the head end of the mandrel 1, a number of fixing holes are opened on the flange 2, and bolts 3 for fixing and installation are inserted into the fixing holes, and the bolts 3 and the fixing holes form an interference fit. The integral wheel hub unit is fixedly mounted on the chassis of the automobile through bolts 3. [0028] The tail end of the mandrel 1 is turned over to the outer periphery with a riveting edge 4, and the end of the inner ring 5 abuts on the riveting edge 4 to form a limit connection. The mandrel 1 is riveted after assembly to ensure that the clearance of the hub unit is within a reasonable range, minus the work of matching clearance when assembling the bearing. [0029] A central hole is opened inside the mandrel 1, and an internal spline for transmitting torque is provided on the hole wall of the central hole. When the mandrel 1 is assembled, the inner spline is matched with the outer spline to ensure the torque of the hub unit. [0030] Compared with the prior art, the hub unit with a mud guide groove has the following advantages: [0031] A drainage structure is added outside the seal to drain muddy water in a timely manner to reduce the erosion of muddy water on the seal and increase the service life of the hub unit. [0032] The specific embodiments described herein are merely examples of the spirit of the present utility model. Those skilled in the technical field of the present utility model can make various modifications or additions to the specific embodiments described or substitute similar methods, but they will not deviate from the spirit of the present utility model or surpass the appended claims. The defined range. [0033] Although the mandrel 1; flange 2; bolt 3; riveting edge 4; inner ring 5; cage 6; ball one 7; ball two 8; seal one 9; seal two 10; magnetic ring 11; outer ring 12; mud channel 13 and other terms, but the possibility of using other terms is not excluded. The use of these terms is only to describe and explain the essence of the utility model more conveniently; to interpret them as any additional restriction is contrary to the spirit of the utility model.
[EN WO2021180575A1]: A METHOD AND A SYSTEM FOR DETERMINING THAT A FAILURE HAS OCCURRED AT OR IN A WHEEL END BEARING OF A VEHICLE [FR WO2021180575A1]: PROCÉDÉ ET SYSTÈME PERMETTANT DE DÉTERMINER QU'UNE DÉFAILLANCE S'EST PRODUITE AU NIVEAU D'UN PALIER D'EXTRÉMITÉ DE ROUE, OU DANS CELUI-CI, D'UN VÉHICULE | [EN WO2021180575A1]: The invention relates to a method of determining that a failure has occurred at or in a wheel end bearing of a vehicle. An estimated value of the temperature of the wheel end bearing is calculated by a processing circuitry. A measured value of the temperature of the wheel end bearing is acquired by a temperature sensor. The measured value is compared with the estimated value by the processing circuitry. When the measured value deviates from the estimated value by a predefined difference or more, then the processing circuitry determines that a failure has occurred. The invention also relates to a system for determining that a failure has occurred. [FR WO2021180575A1]: L'invention se rapporte à un procédé permettant de déterminer qu'une défaillance s'est produite au niveau d' un palier d'extrémité de roue, ou dans celui-ci, d'un véhicule. Une valeur estimée de la température du palier d'extrémité de roue est calculée par un ensemble de circuits de traitement. Une valeur mesurée de la température du palier d'extrémité de roue est acquise par un capteur de température. La valeur mesurée est comparée à la valeur estimée par l'ensemble de circuits de traitement. Lorsque la valeur mesurée s'écarte de la valeur estimée par une différence prédéfinie ou plus, alors l'ensemble de circuits de traitement détermine qu'une défaillance s'est produite. L'invention se rapporte également à un système permettant de déterminer qu'une défaillance s'est produite. | WO2021180575A1 | 2021-09-16 | EP2021055545W | 2021-03-05 | IN202041010659A, 2020-03-12 | WO2021180575A1: 2021-09-16 | VOLVO TRUCK CORP | HENDERSON LEON SANDRASEKARAN RAMACHANDRAN | B60B27/00: I F16C19/52: I | B60B27/00: I B60B2900/212: A B60B2900/3316: A F16C19/386: A F16C19/525: I F16C25/06: A F16C33/586: I F16C35/063: I F16C35/067: A |  |  | [EN WO2021180575A1]: CLAIMS1. A method (200) of determining that a failure has occurred at or in a wheel end bearing (16) of a vehicle, comprising the steps of: - calculating (S1), using a processing circuitry (40), an estimated value of the temperature of the wheel end bearing,- acquiring (S2), using a temperature sensor (8), a measured value of the temperature of the wheel end bearing,- comparing (S3), using the processing circuitry (40), the measured value with the estimated value, and - determining (S4), using the processing circuitry (40), that a failure has occurred when the measured value deviates from the estimated value by a predefined difference or more. 2. The method (200) according to claim 1, wherein said step of determining (S4) comprises: - determining, using the processing circuitry (40), that a bearing failure has occurred when the measured value is both higher than the estimated value and deviates from the estimated value by said predefined difference or more. 3. The method (200) according to any one of claims 1-2, wherein said step of determining (S4) comprising: - determining, using the processing circuitry (40), that a brake actuator failure has occurred when the measured value is both lower than the estimated value and deviates from the estimated value by said predefined difference or more. 4. The method (200) according to any one of claims 1-3, wherein the step of calculating (S1) comprises: - using a mathematical model which estimates: • change in bearing temperature based on the rotation of the bearing, and• change in temperature coming from brake hardware, such as from friction braking, and which is transferred to the bearing, such as via a wheel end hub. 5. The method (200) according to claim 4, comprising: - estimating, using the processing circuitry (40), the brake energy at each time point, and- inputting, using the processing circuitry (40), the estimated brake energy into a thermal capacitance model of the brake hardware to estimate a rise or fall in bearing temperature. 6. The method (200) according to any one of claims 1-5, implemented in a human-driven vehicle or in an autonomous vehicle, the method comprising: - in the case of a human-driven vehicle, communicating (S5), from the processing circuitry (40), to a user interface (44) that a failure has occurred, when said step of determining has determined that a failure has occurred,- in the case of an autonomous vehicle, communicating (S5), from the processing circuitry (40), to a control unit (44) of the autonomous vehicle that a failure has occurred, when said step of determining has determined that a failure has occurred. 7. A computer program comprising program code means for performing the steps performed by the processing circuitry (40) in any one of claims 1-6 when said program is run on a computer. 8. A computer readable medium carrying a computer program comprising program code means for performing the steps performed by the processing circuitry (40) in any one of claims 1-6 when said program product is run on a computer. 9. A processing circuitry (40) for determining that a failure has occurred at or in a wheel end bearing (16) of a vehicle (1), the processing circuitry being configured to perform the steps performed by the processing circuitry (40) in the method (200) according to any one of claims 1-6. 10. A system (100) for determining that a failure has occurred at or in a wheel end bearing (16) of a vehicle (1), comprising- a processing circuitry (40) configured to calculate an estimated value of the temperature of the wheel end bearing,- a temperature sensor (8) configured to acquire a measured value of the temperature of the wheel end bearing, wherein the processing circuitry (40) is configured to compare the measured value with the estimated value, and wherein the processing circuitry (40) is configured to determine that a failure has occurred when the measured value deviates from the estimated value by a predefined difference or more. 11. The system (100) according to claim 10, wherein the processing circuitry (40) is configured to determine that a bearing failure has occurred when the measured value is both higher than the estimated value and deviates from the estimated value by said predefined difference or more. 12. The system according to any one of claims 10-11, wherein the processing circuitry (40) is configured to determine that a brake actuator failure has occurred when the measured value is both lower than the estimated value and deviates from the estimated value by said predefined difference or more. 13. The system according to claim 12, wherein the processing circuitry (40) is configured to: - estimate the brake energy at each time point, and- input the estimated brake energy into a thermal capacitance model of the brake hardware to estimate a rise or fall in bearing temperature. 14. A vehicle (1) comprising the system (100) according to any one of claims 10-13. 15. A vehicle (1) according to claim 14, wherein the vehicle is a human-driven vehicle, wherein the vehicle comprises a user interface (44), wherein the processing circuitry (40) is configured to communicate to the user interface that a failure has occurred, when the processing circuitry has determined that a failure has occurred. 16. A vehicle (1) according to claim 14, wherein the vehicle (1) is an autonomous vehicle, wherein the vehicle comprises a control unit (44), wherein the processing circuitry (40) is configured to communicate to the control unit that a failure has occurred, when the processing circuitry has determined that a failure has occurred. | [EN WO2021180575A1]: A method and a system for determining that a failure has occurred at or in a wheel end bearing of a vehicle TECHNICAL FIELD The invention relates to a method and a system for determining that a failure has occurred at or in a wheel end bearing of a vehicle. The invention additionally relates to a computer program, to a computer readable medium and to a processing circuitry, each of which implements the steps of the method. Furthermore, the invention relates to a vehicle comprising the system. The invention can be applied in heavy-duty vehicles, such as trucks, buses and construction equipment. Although the invention will be described with respect to a truck, the invention is not restricted to this particular vehicle, but may also be used in other vehicles such as cars. BACKGROUND The wheels of a vehicle, such as a truck, are normally connected to a respective wheel end hub. In its turn, the wheel end hub may be connected to a rotatable wheel axle, whereby rotation of the wheel axle is conveyed into rotation of the wheels. The wheel end hub is commonly coaxially mounted to a wheel end bearing which in turn is coaxially mounted around the wheel axle, typically around a spindle enclosing the wheel axle. For a non-driven wheel the wheel end hub is commonly coaxially mounted to a wheel end bearing which in turn is coaxially mounted to a solid steering knuckle. Irrespective of the wheel end bearing being mounted to a spindle or a steering knuckle, it has an inner ring and an outer ring between which bearing elements are provided for enabling relative rotation between the inner ring and the outer ring. The wheel end hub is fixedly connected to one of said rings, typically the outer ring, with which it rotates. In order to reduce the risk of bearing failure, with adverse and potentially hazardous consequences, it would be desirable to be able to adequately perform a diagnosis of the state of the wheel end bearing. Today there are various mathematical models for estimating brake temperatures, and such mathematical models may be implemented in an electronic control unit (ECU) of the vehicle. However, those mathematical models are used for estimating brake temperature, in order to detect brake failure rather than bearing failure. For example, high brake temperatures may increase the risk of subsequent fires. Furthermore, the estimations using mathematical models can be inaccurate, due to many uncertainties in the system. In addition, the temperature estimations are based on the assumption of normal operation of the brake mechanism. If the brake mechanism has a failure causing it to behave differently than its nominal behaviour, then such failure may not always be detected. Although such mathematical models for estimating brake temperatures could be extended to estimate bearing temperatures, there is still a need for an improved diagnosis of the state of the wheel end bearing. In order words, there is a need for a more reliable way of determining that a failure has occurred at or in a wheel end bearing of a vehicle. SUMMARY An object of the invention is to provide a method and a system which provide a more reliable way of determining that a failure has occurred at or in a wheel end bearing of a vehicle. This and other objects, which will become apparent in the following disclosure, are achieved by the accompanying independent claims. According to a first aspect of the invention, the object is achieved by a method according to claim 1. The first aspect of the invention relates to a method of determining that a failure has occurred at or in a wheel end bearing of a vehicle, comprising the steps of: - calculating, using a processing circuitry, an estimated value of the temperature of the wheel end bearing, - acquiring, using a temperature sensor, a measured value of the temperature of the wheel end bearing, - comparing, using the processing circuitry, the measured value with the estimated value, and - determining, using the processing circuitry, that a failure has occurred when the measured value deviates from the estimated value by a predefined difference or more. The inventive concept is based on the realization by the inventors that if the difference between an actually measured bearing temperature and an estimated bearing temperature (i.e. the value which should reasonably be expected to be present) is large enough, then this may be an indication of a bearing related failure. For instance, when the expected temperature is low, but the measured temperature is much higher, then this would indicate that there is a bearing failure. Put differently, in such cases, there is something causing the bearing to become relatively hot, although the circumstances on which the estimate is based suggest that the temperature should have been lower. Since the accuracy of for example mathematical models for calculating temperature estimates may not be perfect, there should reasonably be a predefined minimum difference between the measured value and the estimated value, so as to reduce the risk of incorrect determinations of bearing failure. Such predefined minimum difference may suitably be set depending on the type of vehicle, and/or depending on the type of bearings and other components of the wheel end hub and the brake mechanisms. For instance, in some exemplary embodiments, the predefined minimum difference may be 50 °C. In other exemplary embodiments the predefined minimum difference may be higher, such as 100 °C or even 150 °C. It should also be noted that the mathematical models for calculating temperature estimates may be dependent on the specific type of vehicle on which the method is implemented, and the specific type of components therein. Thus, it is hardly reasonable to set one global model which should be used for all types of vehicles. For instance, friction and/or heat conductivity is dependent on various factors, such as types of components, types of material in the components, dimensions, etc. Thus, the inventive concept is rather focussed on comparing a measured temperature with an estimated temperature, irrespective of which models have been used to calculate the estimated temperature. An estimate is per definition a “good guess”, and can therefore give an indication of a reasonable expectation. The inventors have realized that if the measured temperature deviates substantially from what could reasonably be expected under the current driving conditions, then this may be used as an indication of a bearing failure. The temperature sensor may suitably be configured to transmit to the processing circuitry the measured value or a representation of the measured value. Conversely, the processing circuitry may suitably be configured to receive from the temperature sensor the measured value or a representation of the measured value. Thus, the method may comprise the step of transmitting, to the processing circuitry, the measured value or a representation of the measured value. In the following, some exemplary embodiments discussing possible placements of the temperature sensor will be presented. It should be noted that these embodiments are valid for both the method of the first aspect and the system of a second aspect of the inventive concept (the second aspect will be discussed in more detail further below). According to at least one exemplary embodiment, the wheel end bearing comprises an inboard bearing and an outboard bearing, wherein the temperature sensor is located at (or in) the inboard bearing. This is advantageous since placing the temperature sensor at (or in) the inboard bearing facilitates any wiring routing from the temperature sensor and its connection to the processing circuitry, compared to placing the temperature sensor at (or in) the outboard bearing. The inboard bearing is configured to be located closest to a central longitudinal axis of the vehicle. The outboard bearing is configured to be located furthest away from the central longitudinal axis of the vehicle. According to at least one exemplary embodiment, the temperature sensor is located on an inboard side of the inboard bearing. This further facilitates the wiring routing. According to at least one exemplary embodiment, the wheel end bearing surrounds a central wheel support member such as a spindle or a steering knuckle, wherein the temperature sensor is located between the inboard bearing and the central wheel support member. This too facilitates the wiring routing. From the above, it should be understood that in at least some exemplary embodiments, the temperature sensor may communicate with the processing circuitry via a wired connection. However, it is conceivable, in other exemplary embodiments, to instead (or additionally) provide for a wireless communication of signals between the temperature sensor and the processing circuitry. The expression “processing circuitry” as used above should be understood to include any type of computing device, such as an ASIC, a micro-processor, etc. It should also be understood that the actual implementation of such a processing circuitry may be divided between more than a single device/circuit. For instance, one device/circuit of the processing circuitry may receive the transmitted measurement signals from the temperature sensor, while another device/circuit of the processing circuitry may calculate an estimated value of the bearing temperature, while yet another device/circuit may compare the estimated and measured values, and a further device/circuit may determine that a failure has occurred. Of course, it is also conceivable that the processing circuitry has only one device/circuit which is used for performing all functions. According to at least one exemplary embodiment, said step of determining comprises: - determining, using the processing circuitry, that a bearing failure has occurred when the measured value is both higher than the estimated value and deviates from the estimated value by said predefined difference or more. As mentioned above, if the estimated value for the wheel end bearing is of a certain temperature, and the measured value indicates that the actual temperature of the wheel end bearing is considerably higher, then the processing circuitry will determine that there is a bearing failure. This may, for instance, be due to ingress of dirt into the bearing. Another reason for failure may be that grease in the bearing may become hardened at raised temperatures, and will be like sand that will grind the bearing causing an increased temperature and a functional failure. The failure may initially be small, but may become more serious unless appropriate corrective action is taken in due time. If the failure is not taken care of and its development is allowed to proceed for a prolonged time, there may be an increased risk of additional faulty components. For instance, not only a bearing failure, but also a hazardous failure of the spindle/knuckle may develop. Water ingress or undesired heat dissipation may be other reasons for a temperature increase in the bearing and bearing failure. According to at least one exemplary embodiment, said step of determining comprising: - determining, using the processing circuitry, that a brake actuator failure has occurred when the measured value is both lower than the estimated value and deviates from the estimated value by said predefined difference or more. Since the temperature rise in the brake hardware (from friction braking) may be transferred to the wheel end bearing through the hub casting, the calculation of the estimated value may suitably include calculating the heat transfer due to braking. Consequently, if the measured value of the temperature of the wheel end bearing is lower than what has been estimated, this may be an indication of inadequate brake actuation. In some exemplary embodiments, there may be provided a brake pressure sensor which provides a brake pressure signal to the processing circuitry based on which the calculations may be made with respect to the heat transfer to the wheel end bearing. This means that a deviation of the measured value from the estimated value may, in at least some exemplary embodiments, indicate that the brake pressure sensor has failed. In other exemplary embodiments, the deviation may indicate that the temperature sensor has failed. Sensor failures may of course be present both in case of too high measured values and/or in case of too low measured values compared to the estimated values. Suitably, the processing circuitry, when having determined that a failure has occurred, may send an indication in this regard, either pointing out where the failure has occurred, or suggesting one or more possible components where the failure may have occurred. In the latter case, a vehicle repairman may suitably check each indicated components to establish which of the components has faulted. According to at least one exemplary embodiment, the step of calculating comprises: - using a mathematical model which estimates: • change in bearing temperature based on the rotation of the bearing, and • change in temperature coming from brake hardware, such as from friction braking, and which is transferred to the bearing, such as via a wheel end hub. The mathematical model may suitably take into account the brake pressure, the wheel speed, deceleration, etc, wherein sensors may provide the relevant data to the processing circuitry, which data may be included in the mathematical model. The mathematical model may include thermal models which take into account the conduction of heat from the brake hardware via the wheel end hardware surrounding the wheel end bearing, e.g. axle, spindle/knuckle, etc. Some examples of different models that may be used for estimating temperatures are presented in the publication Online Monitoring of Brake Capability For Heavy Vehicles, by Ramprasad Soundhararajan and Prajwal Devegowdana Koppal Chandrashekar, Department of Mechanics and Maritime Sciences, Chalmers University of Technology, Gothenburg, Sweden 2019. According to at least one exemplary embodiment, the step of calculating comprises - using a mathematical model which estimates: • increase in bearing temperature based on the rotation of the bearing, and • temperature rise coming from brake hardware, such as from friction braking, and which is transferred to the bearing, such as via a wheel end hub. According to at least one exemplary embodiment, the method comprises: - estimating, using the processing circuitry, the brake energy at each time point, and - inputting, using the processing circuitry, the estimated brake energy into a thermal capacitance model of the brake hardware to estimate a rise or fall in bearing temperature. Suitably, the method may include using a brake pressure sensor and a wheel speed sensor. Exemplary embodiments of the method may comprise receiving, by the processing circuitry, input from these sensors. The processing circuitry may also be provided with (such as in a memory storage) data/knowledge/information about the expected friction coefficient between the brake pad and the brake disk/drum. Any sensor input and stored information may be used by the processing circuitry in the thermal capacitance model for calculating an estimated change in temperature. Furthermore, a thermal model for calculating the heat transfer via e.g. the hub casting to the wheel end bearing may be used by the processing circuitry to estimate the temperature contribution from the brake energy/brake pressure. In addition, the processing circuitry may, for instance, based on the bearing speed, estimate the temperature contribution from the motion of the actual bearing, wherein the processing circuitry may calculate an estimated total temperature change based on the different estimated temperature contributions. According to at least some exemplary embodiments, the method may be implemented in a human-driven vehicle or in an autonomous vehicle. If implemented in a human-driven vehicle, then according to at least one exemplary embodiment, the method comprises: - communicating, from the processing circuitry, to a user interface that a failure has occurred, when said step of determining has determined that a failure has occurred. This is beneficial since a driver may be alerted in due time and take adequate action, such as stopping the vehicle, or driving it to a vehicle workshop for attending to the faulty component, or taking other suitable measures. If implemented in an autonomous vehicle, then according to at least one exemplary embodiment, the method comprises: - communicating, from the processing circuitry, to a control unit of the autonomous vehicle that a failure has occurred, when said step of determining has determined that a failure has occurred. This is beneficial since the control unit of the autonomous vehicle may then take suitable action, such as stopping the vehicle, or driving it to a vehicle workshop, or taking other suitable measures. Furthermore, the control unit may suitably report the failure to a fleet management system, whereby a fleet manager may be informed of the failure. According to a second aspect of the invention, the object is achieved by a system according to claim 10. Thus, there is provided a system for determining that a failure has occurred at or in a wheel end bearing of a vehicle, comprising - a processing circuitry configured to calculate an estimated value of the temperature of the wheel end bearing, - a temperature sensor configured to acquire a measured value of the temperature of the wheel end bearing, wherein the processing circuitry is configured to compare the measured value with the estimated value, and wherein the processing circuitry is configured to determine that a failure has occurred when the measured value deviates from the estimated value by a predefined difference or more. The features and advantages of the system according to the second aspect are largely analogous to the method according to the first aspect. Thus, exemplary embodiments of the method of the first aspect may be implemented in the system of the second aspect, and vice versa. For instance, according to at least one exemplary embodiment of the system, the processing circuitry is configured to determine that a bearing failure has occurred when the measured value is both higher than the estimated value and deviates from the estimated value by said predefined difference or more. Similarly, according to at least one exemplary embodiment of the system, the processing circuitry is configured to determine that a brake actuator failure has occurred when the measured value is both lower than the estimated value and deviates from the estimated value by said predefined difference or more. In some exemplary embodiments of the system, the processing circuitry may be configured to determine that a brake pressure sensor has failed when the measured value deviates from the estimated value by said predefined difference or more. In some exemplary embodiments of the system, the processing circuitry may be configured to determine that the temperature sensor has failed when the measured value deviates from the estimated value by said predefined difference or more. Similarly, according to at least one exemplary embodiment, the processing circuitry may be configured to: - estimate the brake energy at each time point, and - input the estimated brake energy into a thermal capacitance model of the brake hardware to estimate a rise or fall in bearing temperature. Suitably, the system may comprise a brake pressure sensor and a wheel speed sensor. Input from these sensors to the processing circuitry, as well as knowledge/information about the expected friction coefficient between the brake pad and disk/drum, may be used by the processing circuitry in the thermal capacitance model for calculating an estimated change in temperature. Furthermore, a thermal model for calculating the heat transfer via, for instance, the hub casting to the wheel end bearing may be used by the processing circuitry to estimate the temperature contribution from the brake energy/brake pressure. In addition, the processing circuitry may, for instance, based on the bearing speed, estimate the temperature contribution from the motion of the actual bearing, wherein the processing circuitry may calculate an estimated total temperature change based on the different estimated temperature contributions. According to a third aspect of the invention, there is provided a vehicle comprising the system according to the second aspect of the invention, including any embodiments thereof. The advantages of the vehicle according to the third aspect are largely analogous to those of the system according to the second aspect. Some exemplary embodiments of the vehicle are presented below. According to at least one exemplary embodiment, the vehicle is a human-driven vehicle, wherein the vehicle comprises a user interface, wherein the processing circuitry is configured to communicate to the user interface that a failure has occurred, when the processing circuitry has determined that a failure has occurred. According to at least one exemplary embodiment, the vehicle is an autonomous vehicle, wherein the vehicle comprises a control unit, wherein the processing circuitry is configured to communicate to the control unit that a failure has occurred, when the processing circuitry has determined that a failure has occurred. According to a fourth aspect of the invention, there is provided a computer program comprising program code means for performing the steps performed by the processing circuitry in the method according to the first aspect, including any exemplary embodiment thereof. The advantages of the computer program of the fourth aspect are largely analogous to those of the method according to the first aspect. According to a fifth aspect of the invention, there is provided a computer readable medium carrying a computer program comprising program code means for performing the steps performed by the processing circuitry in the method according to the first aspect, including any exemplary embodiment thereof, when said program product is run on a computer. The advantages of the computer readable medium of the fifth aspect are largely analogous to those of the method according to the first aspect. According to a sixth aspect of the invention, there is provided a processing circuitry for determining that a failure has occurred at or in a wheel end bearing of a vehicle, the processing circuitry being configured to perform the steps performed by the processing circuitry in the method according to the first aspect, including any exemplary embodiment thereof. The advantages of the processing circuitry of the sixth aspect are largely analogous to those of the method according to the first aspect. Further advantages and advantageous features of the invention are disclosed in the following description and in the dependent claims. BRIEF DESCRIPTION OF THE DRAWINGS With reference to the appended drawings, below follows a more detailed description of embodiments of the invention cited as examples. In the drawings: Fig. 1 illustrates a vehicle, in accordance with at least one exemplary embodiment of the invention. Fig. 2 illustrates a system in accordance with at least one exemplary embodiment of the invention, wherein the system is configured to determine that a failure has occurred at or in a wheel end bearing of a vehicle. Fig. 3 is a schematic illustration of a method in accordance with at least one exemplary embodiment of the invention. DETAILED DESCRIPTION OF EXAMPLE EMBODIMENTS OF THE INVENTION Fig. 1 illustrates a vehicle 1, in accordance with at least one exemplary embodiment of the invention. Although the vehicle 1 is illustrated in the form of a truck, other types of vehicles, such as busses, construction equipment, trailers or passenger cars may be provided in accordance with the invention. The truck (vehicle) comprises a cab 2 in which a driver may operate the vehicle 1. The vehicle 1 comprises a number of road wheels 4, herein illustrated as two pairs of wheels, however in other embodiments there may be a different number of wheels, such as three pairs, four pairs or more. The rotation of the wheels 4 is facilitated by means of wheel end bearings (not shown in Fig. 1). The vehicle comprises 1 a processing circuitry and a temperature sensor (neither one shown in Fig. 1), which will be further discussed in the following. Although Fig. 1 may illustrate a human-operated vehicle, in other exemplary embodiments, the vehicle in Fig. 1 may represent an autonomous vehicle. Fig. 2 illustrates a system 100 in accordance with at least one exemplary embodiment of the invention, wherein the system 100 is configured to determine that a failure has occurred at or in a wheel end bearing of a vehicle. The system 100 is provided at a wheel end assembly 10. The system 100 may suitably be implemented in a vehicle such as the vehicle 1 illustrated in Fig. 1. The wheel end assembly 10 comprises a wheel end hub 12, which is configured to receive and hold a road wheel (not illustrated in Fig. 2). The wheel end hub 12 is rotationally mounted to a central wheel support member 14 via a wheel end bearing 16. In Fig. 2 the central wheel support member 14 has been illustrated in the form of a steering knuckle, which may typically be provided at the front wheels of a vehicle. The knuckle is solid and used for non-driven wheels. However, it should be understood that the inventive principle could also be used in relation to a wheel support member in the form of a hollow spindle. A hollow/tubular spindle may typically be provided at the rear wheels of a vehicle and is used in connection with driven wheels. Normally, a drive shaft or axle extends through the spindle and is fixed to the outside of the wheel end hub for propulsion of the wheel. The wheel end bearing 16 comprises an inboard bearing 18 and an outboard bearing 20, each of which is concentrically arranged around the central wheel support member 14. Of the two, it is the inboard bearing 18 which is configured to be located closest to a central longitudinal axis of the vehicle. Conversely, of the two, it is the outboard bearing 20 which is configured to be located furthest away from the central longitudinal axis of the vehicle. The outboard bearing 20 comprises an inner-race forming part 22 and an outer race forming part 24. The outboard bearing 20 also comprises roller elements 26 accommodated between the inner race-forming part 22 and the outer race-forming part 24. The roller elements 26 may suitably be circumferentially separated from each other by a cage having individual holes for each roller element. The relative motions of the inner and outer race-forming parts 22, 24 causes the roller elements 26 to roll with very little rolling resistance. The inner race-forming part 22 may also be referred to as an inner ring and the outer race-forming part 24 may also be referred to as an outer ring. In a similar way, the inboard bearing 18 comprises roller elements accommodated between an inner race-forming part 22’ and an outer race-forming part 24’. The outboard bearing 20 has an outboard periphery 28 intended to face away from the central longitudinal axis of the vehicle and an inboard periphery 30 intended to face towards the central longitudinal axis of the vehicle. A lock washer 31 is provided at the outboard periphery 28 of the inner-race-forming part 22. A hub nut 32, which comprises an inner threading is mounted to the central wheel support member 14, which has corresponding outer threading, allowing the hub nut 32 to be threaded onto the central wheel support member 14. The hub nut 32 is tightened to come into contact with a lock washer 31, thus arranged between the hub nut 32 and the inner race-forming part 22, in particular with the outboard periphery 28 of the inner race forming part 22. In its turn, the inner race-forming part 22 of the outboard bearing 20 (and similarly the inner race-forming part 22’ of the inboard bearing 18) is mounted to the central wheel support member 14. The system 100 also comprises a temperature sensor 8 provided at or in the wheel end bearing 16. As illustrated in Fig. 2, the temperature sensor 8 may be located at or in the inboard bearing 18. However, in other exemplary embodiments it is conceivable to provide the temperature sensor 8, or an additional temperature sensor, at or in the outboard bearing 20. As illustrated in Fig. 2, the temperature sensor 8 may be located at an inboard side of the inboard bearing 18. However, in other exemplary embodiments it is conceivable to provide the temperature sensor 8, or an additional temperature sensor, at an outboard side of the inboard bearing 18. As illustrated in Fig. 2, the temperature sensor 8 may be located at the inner race-forming part 22’ of the inboard bearing 18. However, in other exemplary embodiments it is conceivable to provide the temperature sensor 8, or an additional temperature sensor, at the outer race-forming part 24’ of the inboard bearing 18. Fig. 2 further illustrates that the temperature sensor 8 may be located between the inboard bearing 18 (such as at its inner race-forming part 22’) and the central wheel support member 14. The central wheel support member 14 may form part of the system 100 in at least some exemplary embodiments. The temperature sensor 8 measures the temperature of the wheel end bearing 16. The temperature sensor 8 is configured to transmit measurement signals which may contain the measured value or a representation of the measured value of the temperature of the wheel end bearing 16. The system 100 further comprises a processing circuitry 40 configured to receive the transmitted measurement signal. The processing circuitry 40 may include a microprocessor, microcontroller, programmable digital signal processor or another programmable device. The processing circuitry 40 may also, or instead, include an application specific integrated circuit, a programmable gate array or programmable array logic, a programmable logic device, or a digital signal processor. Where the processing circuitry 40 includes a programmable device such as the microprocessor, microcontroller or programmable digital signal processor mentioned above, the processor may further include computer executable code that controls operation of the programmable device. The system 100 also comprises a device 44 with which the processing circuitry 40 communicates and may send warnings related to detected bearing failure. Said device 44 may, for instance, be in the form of a user interface (e.g. in the case of the system 100 being implemented in a human-operated vehicle) or in the form of a control unit (e.g. in the case of the system 100 being implemented in an autonomous vehicle). The processing circuitry 40 may also comprise software for calculating an estimated value of the temperature of the wheel end bearing 16. The calculation may be based on a mathematical model as already explained above. Thus, the calculation may include input (either directly or via some other component) to the processing circuitry 40 from other sensors, such as a brake pressure sensor (not shown) and a wheel speed sensor (not shown), etc. The processing circuitry 40 is configured to compare the estimated value with the measured value, the latter having been acquired with the aid of the temperature sensor 8. The processing circuitry 40 may suitably have an electronic memory, in which a predefined difference threshold is stored. The processing circuitry 40 is configured to determine that a failure has occurred when the measured value deviates from the estimated value by said predefined difference of more. In case of the determination by the processing circuitry 40 that a failure has occurred, information thereof, suitably in the form of data, is sent from the processing circuitry 40 to the device 44 (which may e.g. be in the form of a user interface or a control unit), whereby appropriate action may be taken in due time before the failure grows/becomes more serious or starts affecting other components with the risk of secondary failures arising. Fig. 3
[ZH CN212838955U]: 一种轮毂轴承 [EN CN212838955U]: Hub bearing | [ZH CN212838955U]: 本实用新型公开了一种轮毂轴承，包括轴承内圈和轴承外圈；所述轴承外圈上设置有外圈法兰，所述轴承内圈上设置有内圈法兰；在所述轴承内圈与所述轴承外圈之间设置有滚珠；在所述轴承外圈与所述轴承内圈之间设置有密封圈，所述密封圈密封在所述内圈法兰与所述滚珠之间；其中，在所述轴承外圈上固定安装有挡环，所述挡环位于所述内圈法兰与所述外圈法兰之间。本实用新型公开的轮毂轴承，通过在轴承外圈上安装挡板，可以阻挡泥水、砂砾等进入轴承外圈与轴承内圈之间的间隙，使得密封圈免受腐蚀或磨损，可以改善轮毂轴承的密封性能。 [EN CN212838955U]: The utility model discloses a hub bearing. The hub bearing comprises a bearing inner ring and a bearing outer ring, an outer ring flange is arranged on the bearing outer ring, and an inner ring flangeis arranged on the bearing inner ring; balls are arranged between the bearing inner ring and the bearing outer ring; a sealing ring is arranged between the bearing outer ring and the bearing inner ring; the sealing ring is sealed between the inner ring flange and the balls; wherein the bearing outer ring is fixedly provided with a baffle ring, and the baffle ring is located between the inner ringflange and the outer ring flange. According to the hub bearing disclosed by the utility model, the baffle plate is arranged on the bearing outer ring, so that muddy water, gravels and the like can beprevented from entering a gap between the bearing outer ring and the bearing inner ring, the sealing ring is prevented from being corroded or abraded, and the sealing performance of the hub bearing can be improved. | CN212838955U | 2021-03-30 | CN202021588543U | 2020-08-03 | CN202021588543U, 2020-08-03 | CN212838955U: 2021-03-30 | SAIC GENERAL MOTORS CORPORATION LTD PAN ASIA TECH AUTOMOTIVE CT CO | DONG WENHAO KANG FAN ZHANG LU QI GANG | F16C19/18: I B60B27/00: I F16C33/58: I F16C33/78: I |  |  |  | [ZH CN212838955U]: 1 .一种轮毂轴承，其特征在于，包括轴承内圈和轴承外圈； 所述轴承外圈上设置有外圈法兰，所述轴承内圈上设置有内圈法兰； 在所述轴承内圈与所述轴承外圈之间设置有滚珠； 在所述轴承外圈与所述轴承内圈之间设置有密封圈，所述密封圈密封在所述内圈法兰 与所述滚珠之间； 其中，在所述轴承外圈上固定安装有挡环，所述挡环位于所述内圈法兰与所述外圈法 兰之间。 2 .根据权利要求1所述的轮毂轴承，其特征在于，所述挡环与所述内圈法兰之间的距离 小于所述挡环与所述外圈法兰之间的距离。 3 .根据权利要求1所述的轮毂轴承，其特征在于，在所述挡环的边缘设置有一圈朝向所 述外圈法兰延伸的挡环凸缘。 4 .根据权利要求3所述的轮毂轴承，其特征在于，所述挡环凸缘与所述挡环一体成型。 5 .根据权利要求1-4中任一项所述的轮毂轴承，其特征在于， 所述挡环套在所述轴承外圈上，所述挡环与所述轴承外圈过盈配合。 6 .根据权利要求1-4中任一项所述的轮毂轴承，其特征在于， 所述内圈法兰与所述轴承内圈一体成型。 7 .根据权利要求1-4中任一项所述的轮毂轴承，其特征在于， 所述外圈法兰与所述轴承外圈一体成型。 8 .根据权利要求1-4中任一项所述的轮毂轴承，其特征在于， 所述内圈法兰上间隔地设置有三个连接螺栓； 所述挡环上对应三个所述连接螺栓的位置相应地设置有三个挡板通孔。 9 .根据权利要求8所述的轮毂轴承，其特征在于，所述内圈法兰呈三角形，三个所述连 接螺栓分布在三角形的所述内圈法兰的三个角上。 10 .根据权利要求1-4中任一项所述的轮毂轴承，其特征在于， 所述轴承内圈中具有连接花键。 [EN CN212838955U]: 1 A wheel hub bearing, characterized by comprising a bearing inner ring and a bearing outer ring; an outer ring flange is provided on the bearing outer ring, and an inner ring flange is provided on the bearing inner ring; in the bearing A ball is arranged between the bearing outer ring and the bearing outer ring; a sealing ring is arranged between the bearing outer ring and the bearing inner ring, and the sealing ring is sealed between the inner ring flange and the ball Wherein, a retaining ring is fixedly installed on the outer ring of the bearing, and the retaining ring is located between the inner ring flange and the outer ring flange. 2 The wheel hub bearing according to claim 1, wherein the distance between the retaining ring and the inner ring flange is smaller than the distance between the retaining ring and the outer ring flange. 3 The wheel hub bearing according to claim 1, wherein a ring flange extending toward the outer ring flange is provided on the edge of the retaining ring. 4 The wheel hub bearing according to claim 3, wherein the flange of the baffle ring and the baffle ring are integrally formed. 5 The wheel hub bearing according to any one of claims 1 to 4, wherein the retaining ring is sleeved on the bearing outer ring, and the retaining ring is in an interference fit with the bearing outer ring. 6 The wheel hub bearing according to any one of claims 1 to 4, wherein the inner ring flange and the bearing inner ring are integrally formed. 7 The wheel hub bearing according to any one of claims 1 to 4, wherein the outer ring flange and the bearing outer ring are integrally formed. 8 The wheel hub bearing according to any one of claims 1-4, wherein the inner ring flange is provided with three connecting bolts at intervals; the retaining ring corresponds to the position of the three connecting bolts Correspondingly, three baffle through holes are provided. 9 The wheel hub bearing according to claim 8, wherein the inner ring flange is triangular, and the three connecting bolts are distributed on three corners of the triangular inner ring flange. 10 The wheel hub bearing according to any one of claims 1 to 4, wherein the inner ring of the bearing has a connecting spline. | [ZH CN212838955U]: 一种轮毂轴承 技术领域 [0001] 本实用新型涉及汽车轴承技术领域，尤其涉及一种轮毂轴承。 背景技术 [0002]轮毂轴承是汽车的关键零部件之一，它的主要作用是承载重量和为轮毂的转动提 供精确引导，这就要求它不仅能承受轴向载荷，还要承受径向载荷。 [0003]轮毂轴承是基于标准角接触球轴承和圆锥滚子轴承发展起来的，具有重量轻、结 构紧凑、载荷容量大的特点。 [0004] 现有技术中的轴承密封都是通过预先装入润滑脂、然后通过密封圈进行密封。轮 毂轴承长期暴露于外部环境中，其密封保护性能还有待改善。 实用新型内容 [0005]本实用新型的目的在于提供一种能够对轴承进行保护以提升密封性能的轮毂轴 承。 [0006]本实用新型技术方案提供一种轮毂轴承，包括轴承内圈和轴承外圈； [0007] 所述轴承外圈上设置有外圈法兰，所述轴承内圈上设置有内圈法兰； [0008]在所述轴承内圈与所述轴承外圈之间设置有滚珠； [0009] 在所述轴承外圈与所述轴承内圈之间设置有密封圈，所述密封圈密封在所述内圈 法兰与所述滚珠之间； [0010]其中，在所述轴承外圈上固定安装有挡环，所述挡环位于所述内圈法兰与所述外 圈法兰之间。 [0011] 进一步地，所述挡环与所述内圈法兰之间的距离小于所述挡环与所述外圈法兰之 间的距离。 [0012] 进一步地，在所述挡环的边缘设置有一圈朝向所述外圈法兰延伸的挡环凸缘。 [0013] 进一步地，所述挡环凸缘与所述挡环一体成型。 [0014] 进一步地，所述挡环套在所述轴承外圈上，所述挡环与所述轴承外圈过盈配合。 [0015] 进一步地，所述内圈法兰与所述轴承内圈一体成型。 [0016] 进一步地，所述外圈法兰与所述轴承外圈一体成型。 [0017] 进一步地，所述内圈法兰上间隔地设置有三个连接螺栓； [0018] 所述挡环上对应三个所述连接螺栓的位置相应地设置有三个挡板通孔。 [0019]进一步地，所述内圈法兰呈三角形，三个所述连接螺栓分布在三角形的所述内圈 法兰的三个角上。 [0020] 进一步地，所述轴承内圈中具有连接花键。 [0021]采用上述技术方案，具有如下有益效果： [0022]本实用新型提供的轮毂轴承，通过在轴承外圈上安装挡板，可以阻挡泥水、砂砾等 进入轴承外圈与轴承内圈之间的间隙，使得密封圈免受腐蚀或磨损，可以改善轮毂轴承的 密封性能。 附图说明 [0023]图1为本实用新型一实施例提供的轮毂轴承的机构示意图； [0024]图2为图1所示的轮毂轴承的左视图； [0025]图3为图1所示的轮毂轴承的局部剖视图； [0026]图4为挡板的立体图。 具体实施方式 [0027]下面结合附图来进一步说明本实用新型的具体实施方式。其中相同的零部件用相 同的附图标记表示。需要说明的是，下面描述中使用的词语“前”、“后”、“左”、“右”、“上”和 “下”指的是附图中的方向，词语“内”和“外”分别指的是朝向或远离特定部件几何中心的方 向。 [0028]如图1-4所示，本实用新型一实施例提供的轮毂轴承，包括轴承内圈2和轴承外圈 1。 [0029] 轴承外圈1上设置有外圈法兰11，轴承内圈2上设置有内圈法兰21。 [0030] 在轴承内圈1与轴承外圈2之间设置有滚珠4。 [0031] 在轴承外圈1与轴承内圈2之间设置有密封圈5,密封圈5密封在内圈法兰21与滚珠 4之间。 [0032] 其中，在轴承外圈1上固定安装有挡环3,挡环3位于内圈法兰21与外圈法兰11之 间。 [0033]本实用新型提供的轮毂轴承为用于安装车轮的零件，其包括有轴承外圈1和轴承 内圈2,在轴承内圈1与轴承外圈2之间设置有滚珠4,使得轴承内圈2可以相对于轴承外圈1 转动。在轴承外圈1与轴承内圈2之间设置有密封圈5,用于对滚珠4及润滑油脂进行密封。密 封圈5位于靠近内圈法兰21的一侧，其密封在内圈法兰21与滚珠4之间。在轴承外圈1与轴承 内圈2之间远离内圈法兰21的一端具有密封台阶部，用于在与密封圈5的相对侧密封滚珠4。 [0034]轴承外圈1上集成有外圈法兰11,轴承内圈2上集成有内圈法兰21。内圈法兰21用 于与车轮连接，例如内圈法兰21通过连接螺栓22与轮毂连接。外圈法兰11用于与汽车的转 向节连接。 [0035] 组装时，轴承内圈2与汽车的半轴连接，半轴可以带动轴承内圈2转动，轴承外圈1 不转动。轴承内圈2通过内圈法兰21带动车轮转动。 [0036] 当汽车行进时，路面上的砂砾或泥水会进入从内圈法兰21处进入轴承内圈2和轴 承外圈1之间的间隙，从而对密封圈5造成腐蚀或磨损，影响使用寿命。 [0037] 为了对密封圈5进行保护，在轴承外圈1上固定安装有挡环3,挡环3布置在内圈法 兰21与外圈法兰11之间，当汽车行走时，泥水或砂砾等可被挡环3阻挡，以免进入轴承内圈2 和轴承外圈1之间，可以避免或减少密封圈5的腐蚀或磨损，可以改善轮毂轴承的密封性能。 [0038] 在其中一个实施例中，如图1所示，挡环3与内圈法兰21之间的距离小于挡环3与外 圈法兰11之间的距离。挡环3与内圈法兰21之间的距离可在2-3mm之间，使得挡环3尽量靠近 内圈法兰21,可以有效防止泥水或砂砾从内圈法兰21侧进入轴承内圈2和轴承外圈1之间。 [0039] 在其中一个实施例中，如图3所示，在挡环3的边缘设置有一圈朝向外圈法兰11延 伸的挡环凸缘31,可以提高挡环3的结构强度，还可以将飞溅的泥水、砂砾等挡下，提高了对 密封圈5的保护效果。 [0040] 在其中一个实施例中，挡环凸缘31与挡环3一体成型，方便加工成型，结构强度高。 [0041]挡环3采用铝环，为铝制薄片，质量轻，抗腐蚀能力强，可以更好地保护密封圈5。 [0042] 在其中一个实施例中，挡环3套在轴承外圈1上，挡环3与轴承外圈1过盈配合。挡环 3压制在轴承外圈1上，其与轴承外圈1过盈配合，可以牢固地安装在轴承外圈1上。 [0043] 在其中一个实施例中，内圈法兰21与轴承内圈2一体成型。内圈法兰21与轴承内圈 2可采用钢材制成，可以采用浇铸成型，方便加工，结构强度高。 [0044] 在其中一个实施例中，外圈法兰11与轴承外圈1一体成型。外圈法兰11与轴承外圈 1可采用钢材制成，可以采用浇铸成型，方便加工，结构强度高。 [0045] 在其中一个实施例中，如图1-4所示，内圈法兰21上间隔地设置有三个连接螺栓 22。 [0046] 挡环3上对应三个连接螺栓22的位置相应地设置有三个挡板通孔32。 [0047] 三个挡板通孔32与三个连接螺栓22对应。挡板通孔32为过孔。在安装连接螺栓22 时，连接螺栓22可以穿过挡板通孔32,然后安装在内圈法兰21上，方便连接螺栓22的安装。 拆卸连接螺栓22时，连接螺栓22可以从挡板通孔32中抽出，方便连接螺栓22的拆卸更换。 [0048] 在其中一个实施例中，如图2所示，内圈法兰21呈三角形，三个连接螺栓22分布在 三角形的内圈法兰21的三个角上。三角形的内圈法兰21满足结构强度要求，且占用空间小。 将三个连接螺栓22分布在三角形的内圈法兰21的三个角上，三个连接螺栓22与轮毂连接， 三角形布置的三个连接螺栓22,可以将轮毂与内圈法兰21稳定地连接在一起。 [0049] 在其中一个实施例中，如图3所示，轴承内圈2中具有连接花键20，用于与汽车半轴 的花键配合，将轴承内圈2与汽车半轴连接在一起，实现传动。 [0050] 在其中一个实施例中，如图4所示，在挡板3的边缘设置有一个豁口部33,豁口部33 位于挡板3的底部边缘上，使得挡板3两侧的气流可经豁口部33流通，气流从下方的豁口部 33向上流动，利于对周围零件进行散热。 [0051]综上所述，本实用新型提供的轮毂轴承，由于在轴承外圈上安装了挡板，提高了阻 挡泥、沙、水的性能，可以对密封圈进行有效保护，改善了轮毂轴承的密封性能。 [0052]根据需要，可以将上述各技术方案进行结合，以达到最佳技术效果。 [0053]以上所述的仅是本实用新型的原理和较佳的实施例。应当指出，对于本领域的普 通技术人员来说，在本实用新型原理的基础上，还可以做出若干其它变型，也应视为本实用 新型的保护范围。 [EN CN212838955U]: A kind of wheel hub bearing technical field [0001] The present utility model relates to the technical field of automobile bearings, in particular to a wheel hub bearing. Background technique [0002] The hub bearing is one of the key components of the automobile. Its main function is to carry weight and provide precise guidance for the rotation of the hub. This requires it to bear not only axial loads but also radial loads. [0003] Hub bearings are developed based on standard angular contact ball bearings and tapered roller bearings, and have the characteristics of light weight, compact structure, and large load capacity. [0004] Bearing seals in the prior art are all preloaded with grease and then sealed by a sealing ring. The wheel bearing is exposed to the external environment for a long time, and its sealing protection performance needs to be improved. Utility model content [0005] The purpose of the present utility model is to provide a wheel hub bearing that can protect the bearing to improve the sealing performance. [0006] The technical solution of the utility model provides a wheel hub bearing, including a bearing inner ring and a bearing outer ring; [0007] The outer ring of the bearing is provided with an outer ring flange, and the inner ring of the bearing is provided with an inner ring flange; [0008] Balls are provided between the bearing inner ring and the bearing outer ring; [0009] A sealing ring is provided between the outer ring of the bearing and the inner ring of the bearing, and the sealing ring is sealed between the inner ring flange and the ball; [0010] Wherein, a retaining ring is fixedly installed on the outer ring of the bearing, and the retaining ring is located between the inner ring flange and the outer ring flange. [0011] Further, the distance between the retaining ring and the inner ring flange is less than the distance between the retaining ring and the outer ring flange. [0012] Further, a ring flange extending toward the outer ring flange is provided on the edge of the retaining ring. [0013] Further, the retaining ring flange and the retaining ring are integrally formed. [0014] Further, the retaining ring is sleeved on the bearing outer ring, and the retaining ring is in an interference fit with the bearing outer ring. [0015] Further, the inner ring flange and the bearing inner ring are integrally formed. [0016] Further, the outer ring flange and the bearing outer ring are integrally formed. [0017] Further, the inner ring flange is provided with three connecting bolts at intervals; [0018] Three baffle through holes are correspondingly provided on the retaining ring at positions corresponding to the three connecting bolts. [0019] Further, the inner ring flange has a triangular shape, and the three connecting bolts are distributed on three corners of the triangular inner ring flange. [0020] Further, the bearing inner ring has a connecting spline. [0021] Adopting the above technical solution has the following beneficial effects: [0022] The wheel hub bearing provided by the present invention, by installing a baffle on the outer ring of the bearing, can prevent muddy water, grit, etc. from entering the gap between the outer ring of the bearing and the inner ring of the bearing, so that the seal ring can be protected from corrosion or abrasion. Improve wheel bearing Sealing performance. Description of the drawings [0023] FIG. 1 is a schematic diagram of the mechanism of a wheel hub bearing provided by an embodiment of the utility model; [0024] FIG. 2 is a left side view of the hub bearing shown in FIG. 1; [0025] FIG. 3 is a partial cross-sectional view of the hub bearing shown in FIG. 1; [0026] FIG. 4 is a perspective view of the baffle. detailed description [0027] The specific embodiments of the present invention will be further described below in conjunction with the drawings. The same parts are indicated by the same reference numerals. It should be noted that the words "front", "rear", "left", "right", "upper" and "lower" used in the following description refer to the directions in the drawings, and the words "inner" and "outer" "Respectively refers to the direction toward or away from the geometric center of a particular component. [0028] As shown in FIGS. 1-4, the wheel hub bearing provided by an embodiment of the present invention includes a bearing inner ring 2 and a bearing outer ring 1. [0029] An outer ring flange 11 is provided on the bearing outer ring 1, and an inner ring flange 21 is provided on the bearing inner ring 2. [0030] Balls 4 are provided between the bearing inner ring 1 and the bearing outer ring 2. [0031] A sealing ring 5 is provided between the bearing outer ring 1 and the bearing inner ring 2, and the sealing ring 5 seals between the inner ring flange 21 and the ball 4. [0032] Wherein, a retaining ring 3 is fixedly installed on the outer ring 1 of the bearing, and the retaining ring 3 is located between the inner ring flange 21 and the outer ring flange 11. [0033] The wheel hub bearing provided by the present invention is a part for mounting wheels, which includes a bearing outer ring 1 and a bearing inner ring 2. A ball 4 is arranged between the bearing inner ring 1 and the bearing outer ring 2, so that the bearing The inner ring 2 can rotate relative to the outer ring 1 of the bearing. A sealing ring 5 is arranged between the bearing outer ring 1 and the bearing inner ring 2 for sealing the ball 4 and lubricating grease. The sealing ring 5 is located on the side close to the inner ring flange 21 and seals between the inner ring flange 21 and the ball 4. A sealing step is provided between the bearing outer ring 1 and the bearing inner ring 2 at one end away from the inner ring flange 21 for sealing the ball 4 on the side opposite to the sealing ring 5. [0034] The outer ring flange 11 is integrated on the bearing outer ring 1, and the inner ring flange 21 is integrated on the bearing inner ring 2. The inner ring flange 21 is used to connect to the wheel, for example, the inner ring flange 21 is connected to the wheel hub through a connecting bolt 22. The outer ring flange 11 is used to connect with the steering knuckle of the automobile. [0035] During assembly, the bearing inner ring 2 is connected with the half shaft of the automobile, and the half shaft can drive the bearing inner ring 2 to rotate, but the bearing outer ring 1 does not rotate. The bearing inner ring 2 drives the wheel to rotate through the inner ring flange 21. [0036] When the car is moving, the grit or muddy water on the road will enter the gap between the bearing inner ring 2 and the bearing outer ring 1 from the inner ring flange 21, thereby causing corrosion or wear to the sealing ring 5, affecting the use life. [0037] In order to protect the sealing ring 5, a retaining ring 3 is fixedly installed on the outer ring 1 of the bearing. The retaining ring 3 is arranged between the inner ring flange 21 and the outer ring flange 11. Gravel and the like can be blocked by the retaining ring 3 to avoid entering between the bearing inner ring 2 and the bearing outer ring 1, corrosion or wear of the sealing ring 5 can be avoided or reduced, and the sealing performance of the wheel hub bearing can be improved. [0038] In one of the embodiments, as shown in FIG. 1, the distance between the baffle ring 3 and the inner ring flange 21 is smaller than the distance between the baffle ring 3 and the outer ring flange 11. The distance between the retaining ring 3 and the inner ring flange 21 can be between 2-3mm, so that the retaining ring 3 is as close as possible to the inner ring flange 21, which can effectively prevent muddy water or grit from entering the bearing inner ring from the inner ring flange 21 side 2 and the outer ring 1 of the bearing. [0039] In one of the embodiments, as shown in FIG. 3, a ring of retaining ring flange 31 extending toward the outer ring flange 11 is provided on the edge of the retaining ring 3, which can improve the structural strength of the retaining ring 3. The splashing muddy water, sand and gravel are blocked, and the protection effect of the sealing ring 5 is improved. [0040] In one of the embodiments, the retaining ring flange 31 and the retaining ring 3 are integrally formed, which is convenient for processing and molding and has high structural strength. [0041] The retaining ring 3 adopts an aluminum ring, which is an aluminum sheet, which is light in weight and has strong corrosion resistance, which can better protect the sealing ring 5. [0042] In one of the embodiments, the retaining ring 3 is sleeved on the bearing outer ring 1, and the retaining ring 3 is in an interference fit with the bearing outer ring 1. The retaining ring 3 is pressed on the outer ring 1 of the bearing, and it has an interference fit with the outer ring 1 of the bearing, and can be firmly installed on the outer ring 1 of the bearing. [0043] In one of the embodiments, the inner ring flange 21 and the bearing inner ring 2 are integrally formed. The inner ring flange 21 and the bearing inner ring 2 can be made of steel, and can be formed by casting, which is convenient for processing and has high structural strength. [0044] In one of the embodiments, the outer ring flange 11 and the bearing outer ring 1 are integrally formed. The outer ring flange 11 and the bearing outer ring 1 can be made of steel, and can be formed by casting, which is convenient for processing and has high structural strength. [0045] In one of the embodiments, as shown in FIGS. 1-4, three connecting bolts 22 are provided on the inner ring flange 21 at intervals. [0046] Three baffle through holes 32 are provided on the retaining ring 3 at positions corresponding to the three connecting bolts 22. [0047] The three baffle through holes 32 correspond to the three connecting bolts 22. The baffle through hole 32 is a through hole. When installing the connecting bolt 22, the connecting bolt 22 can pass through the baffle through hole 32 and then be installed on the inner ring flange 21 to facilitate the installation of the connecting bolt 22. When the connecting bolt 22 is disassembled, the connecting bolt 22 can be drawn out from the through hole 32 of the baffle plate, which facilitates the disassembly and replacement of the connecting bolt 22. [0048] In one of the embodiments, as shown in FIG. 2, the inner ring flange 21 is triangular, and three connecting bolts 22 are distributed on three corners of the triangular inner ring flange 21. The triangular inner ring flange 21 meets the structural strength requirements and occupies a small space. The three connecting bolts 22 are distributed on the three corners of the triangular inner ring flange 21, and the three connecting bolts 22 are connected to the hub. The triangularly arranged three connecting bolts 22 can stabilize the hub and the inner ring flange 21. connected together. [0049] In one of the embodiments, as shown in FIG. 3, the bearing inner ring 2 has a connecting spline 20, which is used to cooperate with the spline of the automobile half shaft to connect the bearing inner ring 2 and the automobile half shaft together. , Realize transmission. [0050] In one of the embodiments, as shown in FIG. 4, a notch 33 is provided on the edge of the baffle 3, and the notch 33 is located on the bottom edge of the baffle 3, so that the airflow on both sides of the baffle 3 can be Circulate through the notch 33, and the air flow flows upward from the lower notch 33, which facilitates heat dissipation of surrounding parts. [0051] In summary, the hub bearing provided by the present utility model, due to the installation of a baffle on the outer ring of the bearing, improves the performance of blocking mud, sand, and water, can effectively protect the sealing ring, and improve the hub bearing The sealing performance. [0052] According to needs, the above technical solutions can be combined to achieve the best technical effect. [0053] What has been described above are only the principles and preferred embodiments of the present invention. It should be pointed out that for those of ordinary skill in the art, on the basis of the principles of the present utility model, several other modifications can be made, which should also be regarded as the protection scope of the present utility model.
[ZH CN212672249U]: 一种高密封性的花键轮毂轴承 [EN CN212672249U]: Spline hub bearing with high sealing performance | [ZH CN212672249U]: 本实用新型公开了一种高密封性的花键轮毂轴承，包括轮毂、外圈、左内圈、右内圈和连接体，外圈内侧两端分别设有第一台阶和第二台阶，第一台阶内侧固定安装有左密封圈，左密封圈包括第一骨架和固定安装于第一骨架的第一密封唇和弧形密封唇，第一骨架外侧与第一台阶的轴向面过盈配合，第一骨架的右侧贴合第一台阶的径向面，第一密封唇左侧与轮毂的右侧过盈配合，突出部的左侧沿径向向外侧延伸形成肩部，肩部轴向面外侧设有若干与弧形密封唇数量相等且位置对应的弧形槽，弧形密封唇与弧形槽配合形成迷宫密封。本实用新型采用迷宫密封，不需润滑，无摩擦，在高速条件下具有良好的密封性能。 [EN CN212672249U]: The spline hub bearing comprises a hub, an outer ring, a left inner ring, a right inner ring and a connecting body, a first step and a second step are arranged at the two ends of the inner side of theouter ring respectively, and a left sealing ring is fixedly installed on the inner side of the first step. The left sealing ring comprises a first framework, a first sealing lip and an arc-shaped sealing lip, the first sealing lip and the arc-shaped sealing lip are fixedly installed on the first framework, the outer side of the first framework is in interference fit with the axial face of the first step, and the right side of the first framework is attached to the radial face of the first step. The left side of the protruding part extends outwards in the radial direction to form a shoulder part, a plurality of arc-shaped grooves which are the same as the arc-shaped sealing lips in number and correspond to the arc-shaped sealing lips in position are formed in the outer side of the axial face of the shoulder part, and the arc-shaped sealing lips and the arc-shaped grooves are matched to form labyrinth sealing. The labyrinth seal is adopted, lubrication and friction are not needed, and good sealing performance is achieved under the high-speed condition. | CN212672249U | 2021-03-09 | CN202021245246U | 2020-06-30 | CN202021245246U, 2020-06-30 | CN212672249U: 2021-03-09 | SHAOXING SANXIONG AUTO PARTS CO LTD | LING JIANFENG ZHU CHUNWEI | F16C33/80: I B60B27/00: I |  |  |  | [ZH CN212672249U]: 1.一种高密封性的花键轮毂轴承，包括轮毂(1)、外圈(2)、左内圈(3)、右内圈(4)和连 接体(9)，其特征在于:所述轮毂⑴的中间水平向右延伸形成突出部(14)，所述突出部(14) 呈中空圆柱形，所述连接体⑼通过螺栓⑹固定安装于突出部(14)的右侧，所述左内圈⑶ 和右内圈⑷与突出部(14)外侧过盈配合，所述外圈⑵设于左内圈⑶和右内圈(4)的外 侧h所述外圈⑵和左内圈(3)、右内圈⑷之间分别设有一圈滚动体⑸，所述外圈⑵内侧 两端分别设有第一台阶(21)和第二台阶(22)，所述第一台阶(21)位于外圈⑵左侧，所述第 二台阶(22)位于外圈⑵右侧，所述第一台阶(21)内侧固定安装有左密封圈⑺，所述第二 台阶(22)内侧固定安装有右密封圈(8)，所述左密封圈⑺包括第一骨架(71)和固定安装于 第一骨架(71)的第一密封唇(72)和弧形密封唇(73)，所述第一骨架(71)外侧与第一台阶 (21)的轴向面过盈配合,所述第一骨架(71)的右侧贴合第一台阶(21)的径向面，所述第一 密封唇(72)左侧与轮毂(1)的右侧过盈配合，所述突出部(14)的左侧沿径向向外侧延伸形 成肩部(11)，所述肩部(11)轴向面外侧设有若干与所述弧形密封唇(73)数量相等且位置对 应的弧形槽(13)，所述弧形密封唇(73)与弧形槽(13)配合形成迷宫密封,所述右密封圈⑻ 包括第二骨架(81)和固定安装于第二骨架(81)的第二密封唇(82)和第三密封唇(83)，所述 第二骨架(81)左侧贴合第二台阶(22)径向面，所述第二骨架(81)外侧与第二台阶(22)轴向 面过盈配合，所述第二密封唇(82)内侧与右内圈⑷外侧过盈配合，所述连接体⑼的左侧 中间向左水平延伸形成第一端面(91)，所述第三密封唇(83)的右侧与所述第一端面(91)过 盈配合。 2 .如权利要求1所述一种高密封性的花键轮毂轴承，其特征在于:所述第一端面(91)左 侧中间向左水平延伸形成第二端面(92)，所述第二端面(92)左侧中间向左水平延伸形成第 三端面(93)，所述第三端面(93)贴合突出部(14)右端面，所述第三端面(93)中间向左延伸 形成凸台(94)，所述凸台(94)外侧周向设有花键(97)，所述突出部(14)右端内侧周向设有 逆向花键(15)，所述花键(97)与所述逆向花键(15)配合连接。 3 .如权利要求2所述一种高密封性的花键轮毂轴承，其特征在于:所述第二端面(92)左 侧设有向左延伸的第二凸起(96)，所述右内圈⑷的右侧设有与第二凸起(96)相适配的第 二凹槽(41)，所述第二凸起(96)配合伸入所述第二凹槽(41)。 4 .如权利要求1所述一种高密封性的花键轮毂轴承，其特征在于:所述肩部(11)右侧面 设有向右延伸的第一凸起(12)，所述左内圈⑶的左侧设有与所述第一凸起(12)相适配的 第一凹槽(31)，所述第一凸起(12)配合伸入所述第一凹槽(31)。 5 .如权利要求2所述一种高密封性的花键轮毂轴承，其特征在于:所述凸台(94)中间设 有固定孔(95)，所述螺栓(6) 一端穿过轮毂(1)并伸入所述固定孔(95)与凸台(94)螺纹连 接。 [EN CN212672249U]: 1. A high-sealing spline hub bearing, comprising a hub (1), an outer ring (2), a left inner ring (3), a right inner ring (4) and a connecting body (9), characterized in that: The middle of the hub (1) extends horizontally to the right to form a protruding portion (14), the protruding portion (14) is a hollow cylindrical shape, and the connecting body (9) is fixedly mounted on the right side of the protruding portion (14) by bolts , the The left inner ring and the right inner ring are in interference fit with the outside of the protrusion (14), the outer ring is arranged on the outer side of the left inner ring and the right inner ring (4) h the outer ring and the left inner ring (3) A ring of rolling elements is provided between the right inner ring , and the inner ends of the outer ring are respectively provided with a first step (21) and a second step (22), the first step (21) ) Is located on the left side of the outer ring , the second step (22) is located on the right side of the outer ring , the inner side of the first step (21) is fixedly installed with a left sealing ring , and the inner side of the second step (22) is fixed A right sealing ring (8) is installed, and the left sealing ring includes a first frame (71), a first sealing lip (72) and an arc sealing lip (73) fixedly installed on the first frame (71), so The outer side of the first frame (71) is in interference fit with the axial surface of the first step (21), the right side of the first frame (71) is attached to the radial surface of the first step (21), and the first The left side of a sealing lip (72) is in an interference fit with the right side of the hub (1), and the left side of the protrusion (14) extends radially outward. A shoulder (11), the outer side of the axial surface of the shoulder (11) is provided with a number of arc-shaped grooves (13) equal in number to the arc-shaped sealing lip (73) and corresponding in position, and the arc-shaped sealing lip (73) Cooperate with the arc-shaped groove (13) to form a labyrinth seal, the right sealing ring includes a second frame (81) and a second sealing lip (82) and a third seal fixedly mounted on the second frame (81) Lip (83), the left side of the second frame (81) is attached to the radial surface of the second step (22), and the outer side of the second frame (81) is in interference fit with the axial surface of the second step (22), The inside of the second sealing lip (82) is in interference fit with the outside of the right inner ring , the left middle of the connecting body extends horizontally to the left to form a first end surface (91), and the third sealing lip (83) The right side of is an interference fit with the first end surface (91). 2 The spline hub bearing with high sealing performance according to claim 1, characterized in that: the left middle of the first end surface (91) extends horizontally to the left to form a second end surface (92), and the second end surface (92) The middle of the left side extends horizontally to the left to form a third end surface (93), the third end surface (93) is attached to the right end surface of the protruding portion (14), and the third end surface (93) extends to the left in the middle to form a convex The boss (94) is provided with a spline (97) circumferentially on the outer side of the boss (94), and a reverse spline (15) is provided circumferentially on the inner right end of the protruding portion (14), and the spline (97) is opposite to the opposite The spline (15) is mated and connected. 3 The spline hub bearing with high sealing performance according to claim 2, characterized in that: the left side of the second end surface (92) is provided with a second protrusion (96) extending leftward, and the right inner The right side of the ring (4) is provided with a second groove (41) adapted to the second protrusion (96), and the second protrusion (96) fits into the second groove (41). 4 The spline hub bearing with high sealing performance according to claim 1, characterized in that: the right side of the shoulder (11) is provided with a first protrusion (12) extending to the right, and the left inner The left side of the ring is provided with a first groove (31) that matches the first protrusion (12), and the first protrusion (12) fits into the first groove (31) . 5 The spline hub bearing with high sealing performance according to claim 2, characterized in that: a fixing hole (95) is provided in the middle of the boss (94), and one end of the bolt (6) passes through the hub (1). ) And extend into the fixing hole (95) to be threadedly connected with the boss (94). | [ZH CN212672249U]: 一种高密封性的花键轮毂轴承 技术领域 [0001] 本实用新型涉及轮毂轴承技术领域，尤其涉及一种高密封性的花键轮毂轴承。 背景技术 [0002]轮毂轴承的主要作用是承重和为轮毂的转动提供精确引导，它既承受轴向载荷又 承受径向载荷，是一个非常重要的零部件。由于轮毂轴承非常接近地面和高温的刹车盘等 零件，需要适应各种复杂路况及恶劣的行驶环境。因此轴承密封圈必须具备良好的防漏脂 性能，同时还必须具有良好的耐热、防泥浆和污水的性能。目前大多数轮毂轴承的密封圈在 长期使用中，橡胶密封唇由于长时间的摩擦容易产生磨损，进而密封性能下降，水、灰尘、泥 浆等杂质会进入轴承内部从而影响了轮毂轴承的寿命。 [0003]另外，轮毂轴承与驱动轴的连接体之间通常都是光面接触，这就导致在车辆急加 速的时候，可能轮毂轴承会来不及与驱动轴同步旋转，存在打滑的风险。 实用新型内容 [0004]本实用新型的目的在于克服上述现有技术的不足，提供一种高密封性的花键轮毂 轴承，采用迷宫密封，不需润滑，在高速条件下具有良好的密封性能，驱动轴的连接体与轮 毂通过花键配合连接，确保轮毂与驱动轴同步旋转。 [0005]为了实现上述目的，本实用新型采用如下技术方案： [0006] 一种高密封性的花键轮毂轴承，包括轮毂、外圈、左内圈、右内圈和连接体，所述轮 毂的中间水平向右延伸形成突出部，所述突出部呈中空圆柱形，所述连接体通过螺栓固定 安装于突出部的右侧，所述左内圈和右内圈与突出部外侧过盈配合，所述外圈设于左内圈 和右内圈的外侧，所述外圈和左内圈、右内圈之间分别设有一圈滚动体，所述外圈内侧两端 分别设有第一台阶和第二台阶，所述第一台阶位于外圈左侧，所述第二台阶位于外圈右侧， 所述第一台阶内侧固定安装有左密封圈，所述第二台阶内侧固定安装有右密封圈，所述左 密封圈包括第一骨架和固定安装于第一骨架的第一密封唇和弧形密封唇，所述第一骨架外 侧与第一台阶的轴向面过盈配合，所述第一骨架的右侧贴合第一台阶的径向面，所述第一 密封唇左侧与轮毂的右侧过盈配合，所述突出部的左侧沿径向向外侧延伸形成肩部，所述 肩部轴向面外侧设有若干与所述弧形密封唇数量相等且位置对应的弧形槽，所述弧形密封 唇与弧形槽配合形成迷宫密封，所述右密封圈包括第二骨架和固定安装于第二骨架的第二 密封唇和第三密封唇，所述第二骨架左侧贴合第二台阶径向面，所述第二骨架外侧与第二 台阶轴向面过盈配合，所述第二密封唇内侧与右内圈外侧过盈配合，所述连接体的左侧中 间向左水平延伸形成第一端面，所述第三密封唇的右侧与所述第一端面过盈配合。 [0007]所述第一端面左侧中间向左水平延伸形成第二端面，所述第二端面左侧中间向左 水平延伸形成第三端面，所述第三端面贴合突出部右端面，所述第三端面中间向左延伸形 成凸台，所述凸台外侧周向设有花键，所述突出部右端内侧周向设有逆向花键，所述花键与 所述逆向花键配合连接。 [0008]所述第二端面左侧设有向左延伸的第二凸起，所述右内圈的右侧设有与第二凸起 相适配的第二凹槽，所述第二凸起配合伸入所述第二凹槽。 [0009]所述肩部右侧面设有向右延伸的第一凸起，所述左内圈的左侧设有与所述第一凸 起相适配的第一凹槽，所述第一凸起配合伸入所述第一凹槽。 [0010]所述凸台中间设有固定孔，所述螺栓一端穿过轮毂并伸入所述固定孔与凸台螺纹 连接。 [0011]本实用新型的有益效果是:通过花键和逆向花键的咬合同步化连接体和轮毂的旋 转，实现了两者的周向固定;轮毂和外圈之间采用迷宫密封，不需要润滑，密封效果好，轴承 寿命长;第一凸起使轮毂和左内圈的旋转同步化，第二凸起使连接体和右内圈的旋转同步 化，确保了轴承运作时的稳定性。 附图说明 [0012]图1为本实用新型的剖视图； [0013]图2为图1中A处的放大图； [0014]图3为图1中B处的放大图； [0015]图4为连接体的侧视图； [0016]图5为轮毂的侧视图。 [0017]图中：轮毂1、肩部11、第一凸起12、弧形槽13、突出部14、逆向花键15、外圈2、第一 台阶21、第二台阶22、左内圈3、凹槽31、右内圈4、第二凹槽41、滚动体5、螺栓6、左密封圈7、 第一骨架71、第一密封唇72、弧形密封唇73、右密封圈8、第二骨架81、第二密封唇82、第三密 封唇83、连接体9、第一端面91、第二端面92、第三端面93、凸台94、固定孔95、第二凸起96、花 键97。 具体实施方式 [0018]下面结合附图和具体实施方式对本实用新型作进一步描述： [0019]如图1〜图5所示，一种高密封性的花键轮毂轴承，包括轮毂1、外圈2、左内圈3、右 内圈4和连接体9,所述轮毂1的中间水平向右延伸形成突出部14,所述突出部14呈中空圆柱 形，所述连接体9通过螺栓6固定安装于突出部14的右侧，所述连接体9的右侧连接驱动轴， 所述连接体9的左侧中间向左水平延伸形成第一端面91,所述第一端面91左侧中间向左水 平延伸形成第二端面92,所述第二端面92左侧中间向左水平延伸形成第三端面93,所述第 三端面93贴合突出部14右端面，所述第三端面93中间向左延伸形成凸台94,所述凸台94外 侧周向设有花键97,所述突出部14右端内侧周向设有逆向花键15,所述花键97与所述逆向 花键15配合连接，花键97可以传递扭矩，通过逆向花键15和花键97的咬合可以同步化连接 体9和轮毂1的旋转，连接体9的右侧与驱动轴相连，所以在驱动轴转动的时候，轮毂1也会同 步旋转。 [0020] 所述凸台94中间设有固定孔95,所述螺栓6一端穿过轮毂1并伸入所述固定孔95与 凸台94螺纹连接。 [0021] 所述左内圈3和右内圈4与突出部14外侧过盈配合，所述外圈2设于左内圈3和右内 圈4的外侧，所述外圈2和左内圈3、右内圈4之间分别设有一圈滚动体5。 [0022]所述外圈2内侧两端分别设有第一台阶21和第二台阶22,所述第一台阶21位于外 圈2左侧，所述第二台阶22位于外圈2右侧，所述第一台阶21内侧固定安装有左密封圈7,所 述第二台阶22内侧固定安装有右密封圈8,所述左密封圈7包括第一骨架71和固定安装于第 一骨架71的第一密封唇72和弧形密封唇73,所述第一骨架71外侧与第一台阶21的轴向面过 盈配合，所述第一骨架71的右侧贴合第一台阶21的径向面，所述第一密封唇72左侧与轮毂1 的右侧过盈配合，第一密封唇72作为第一道防护，阻挡外界的水、灰尘和泥浆等杂质进入轴 承内部，所述突出部14的左侧沿径向向外侧延伸形成肩部11，所述肩部11轴向面外侧设有 若干与所述弧形密封唇73数量相等且位置对应的弧形槽13,所述弧形密封唇73与弧形槽13 配合形成迷宫密封,迷宫密封无摩擦,不需润滑，在高速条件下具有良好的密封性能。 [0023] 所述右密封圈8包括第二骨架81和固定安装于第二骨架81的第二密封唇82和第三 密封唇83,所述第二骨架81为L型，所述第二密封唇82和第三密封唇83均为丫型，所述第二骨 架81左侧贴合第二台阶22径向面，所述第二骨架81外侧与第二台阶22轴向面过盈配合，所 述第二密封唇82内侧与右内圈4外侧过盈配合,所述第三密封唇83的右侧与所述第一端面 91过盈配合，所述第三密封唇83的下端设有一个凹槽，该凹槽的存在使第三密封唇83更容 易发生形变，增加了密封效果。 [0024]所述第二端面92左侧设有向左延伸的第二凸起96,所述右内圈4的右侧设有与第 二凸起96相适配的第二凹槽41,所述第二凸起96和第二凹槽41各有两个且对称设置，所述 第二凸起96配合伸入所述第二凹槽41,该设计可以使连接体9和右内圈4的旋转同步化，两 者不易产生相对滑动。 [0025]所述肩部11右侧面设有向右延伸的第一凸起12,所述左内圈3的左侧设有与所述 第一凸起12相适配的第一凹槽31,所述第一凸起12和第一凹槽31各有两个且对称设置，所 述第一凸起12配合伸入所述第一凹槽31,该设计可以使轮毂1和左内圈3的旋转同步化，两 者不易产生相对滑动。 [0026] 装配时，先将滚动体5装入外圈2内侧，然后把左内圈3从左侧装入，右内圈4从右侧 装入，再把左密封圈7和右密封圈8分别从轴承左右两侧装入，直至第一骨架71的右侧贴合 第一台阶21的径向面，第二骨架81的左侧贴合第二台阶22径向面，接着将轮毂1的第一凸起 12对准第一凹槽31并将其从左侧装入，连接体9的第二凸起96对准第二凹槽41并将其从右 侧装入直至第三端面93贴合突出部14右端面，最后将螺栓6从左侧穿过轮毂1与连接体9螺 纹连接，轮毂轴承安装完成。 [0027]以上所述仅为本实用新型的较佳实施例，并不用以限制本实用新型，凡在本实用 新型的精神和原则之内，所作的任何修改、等同替换、改进等，均应包含在本实用新型的保 护范围之内。 [EN CN212672249U]: A high-sealing spline hub bearing technical field [0001] The present utility model relates to the technical field of wheel hub bearings, in particular to a splined wheel hub bearing with high sealing performance. Background technique [0002] The main function of the hub bearing is to bear the weight and provide precise guidance for the rotation of the hub. It bears both axial load and radial load, and is a very important component. Because the wheel hub bearings are very close to the ground and high-temperature brake discs and other parts, they need to adapt to various complex road conditions and harsh driving environments. Therefore, the bearing seal must have good grease leakage resistance, and must also have good heat resistance, mud and sewage resistance. At present, most of the sealing rings of wheel bearings are in long-term use, and the rubber sealing lip is prone to wear due to long-term friction, and the sealing performance is reduced. Water, dust, mud and other impurities will enter the bearing and affect the life of the wheel bearing. [0003] In addition, the connecting body of the hub bearing and the drive shaft is usually in smooth contact, which results in that when the vehicle accelerates rapidly, it may be too late for the hub bearing to rotate synchronously with the drive shaft, and there is a risk of slipping. Utility model content [0004] The purpose of this utility model is to overcome the above-mentioned shortcomings of the prior art, to provide a high-sealing spline hub bearing, using a labyrinth seal, without lubrication, has good sealing performance under high-speed conditions, the drive shaft The connecting body and the hub are connected by splines to ensure that the hub and the drive shaft rotate synchronously. [0005] In order to achieve the above purpose, the present utility model adopts the following technical solutions: [0006] A splined hub bearing with high sealing performance, comprising a hub, an outer ring, a left inner ring, a right inner ring, and a connecting body. The middle of the hub extends horizontally to the right to form a protrusion, and the protrusion is hollow Cylindrical, the connecting body is fixedly installed on the right side of the protrusion by bolts, the left inner ring and the right inner ring are interference fit with the outer side of the protrusion, and the outer ring is arranged on the outer side of the left inner ring and the right inner ring A ring of rolling elements is respectively provided between the outer ring, the left inner ring and the right inner ring, a first step and a second step are respectively provided at both ends of the inner side of the outer ring, and the first step is located on the left side of the outer ring , The second step is located on the right side of the outer ring, a left sealing ring is fixedly installed inside the first step, a right sealing ring is fixedly installed inside the second step, and the left sealing ring includes a first frame and a fixed installation The first sealing lip and the arc sealing lip of the first frame, the outer side of the first frame is in interference fit with the axial surface of the first step, and the right side of the first frame is attached to the radial surface of the first step , The left side of the first sealing lip is in interference fit with the right side of the hub, the left side of the protruding portion extends radially outward to form a shoulder, and the outer side of the axial surface of the shoulder is provided with a plurality of arcs The arc-shaped sealing lips have the same number of arc-shaped sealing lips and corresponding positions. The arc-shaped sealing lip cooperates with the arc-shaped groove to form a labyrinth seal. The right sealing ring includes a second frame and a second sealing lip fixedly mounted on the second frame. The third sealing lip, the left side of the second frame is attached to the second step radial surface, and the outer side of the second frame is connected to the second The stepped axial surface is interference fit, the inner side of the second sealing lip and the outer right inner ring are in interference fit, the left middle of the connecting body extends horizontally to the left to form a first end surface, and the right side of the third sealing lip Interference fit with the first end surface. [0007] The left middle of the first end surface extends horizontally to the left to form a second end surface, the left middle of the second end surface extends horizontally to the left to form a third end surface, and the third end surface fits the right end surface of the protrusion, so The middle of the third end surface extends to the left to form a boss, the boss is provided with a spline in the outer circumferential direction, and the inner right end of the protrusion is provided with a reverse spline in the circumferential direction, and the spline is connected to the reverse spline in a mating manner. [0008] The left side of the second end surface is provided with a second protrusion extending leftward, and the right side of the right inner ring is provided with a second groove adapted to the second protrusion, the second protrusion And extend into the second groove. [0009] The right side of the shoulder is provided with a first protrusion extending to the right, the left side of the left inner ring is provided with a first groove adapted to the first protrusion, the first A protrusion fits into the first groove. [0010] A fixing hole is provided in the middle of the boss, and one end of the bolt passes through the hub and extends into the fixing hole to be threadedly connected with the boss. [0011] The beneficial effect of the present utility model is: the rotation of the connecting body and the hub is synchronized through the engagement of the spline and the reverse spline, and the circumferential fixation of the two is realized; a labyrinth seal is used between the hub and the outer ring, and no need Lubrication, good sealing effect, long bearing life; the first protrusion synchronizes the rotation of the hub and the left inner ring, and the second protrusion synchronizes the rotation of the connecting body and the right inner ring, ensuring the stability of the bearing during operation. Description of the drawings [0012] Figure 1 is a cross-sectional view of the utility model; [0013] FIG. 2 is an enlarged view at A in FIG. 1; [0014] FIG. 3 is an enlarged view at B in FIG. 1; [0015] FIG. 4 is a side view of the connecting body; [0016] Figure 5 is a side view of the hub. [0017] In the figure: the hub 1, the shoulder 11, the first protrusion 12, the arc-shaped groove 13, the protrusion 14, the reverse spline 15, the outer ring 2, the first step 21, the second step 22, the left inner ring 3. Groove 31, right inner ring 4, second groove 41, rolling element 5, bolt 6, left sealing ring 7, first frame 71, first sealing lip 72, arc sealing lip 73, right sealing ring 8 , The second frame 81, the second sealing lip 82, the third sealing lip 83, the connecting body 9, the first end surface 91, the second end surface 92, the third end surface 93, the boss 94, the fixing hole 95, the second protrusion 96 , Spline 97. detailed description [0018] The utility model is further described below in conjunction with the drawings and specific embodiments: [0019] As shown in Figures 1 to 5, a high-sealing spline hub bearing, including a hub 1, an outer ring 2, a left inner ring 3, a right inner ring 4 and a connecting body 9, the hub 1 The middle horizontally extends to the right to form a protrusion 14. The protrusion 14 has a hollow cylindrical shape. The connecting body 9 is fixedly mounted on the right side of the protrusion 14 by bolts 6, and the right side of the connecting body 9 is connected to the drive shaft. The left middle of the connecting body 9 extends horizontally to the left to form a first end surface 91, the left middle of the first end surface 91 extends horizontally to the left to form a second end surface 92, and the left middle of the second end surface 92 horizontally extends to the left. The third end surface 93 is extended to form the right end surface of the protrusion 14, and the third end surface 93 extends to the left in the middle to form a boss 94. The boss 94 is provided with a spline 97 in the circumferential direction. The inner side of the right end of the protrusion 14 is provided with a reverse spline 15 in the circumferential direction. The spline 97 is matedly connected with the reverse spline 15, and the spline 97 can transmit torque. The connection body can be synchronized through the engagement of the reverse spline 15 and the spline 97 9 and the rotation of the hub 1, the right side of the connecting body 9 is connected with the drive shaft, so when the drive shaft rotates, the hub 1 will also rotate synchronously. [0020] A fixing hole 95 is provided in the middle of the boss 94, and one end of the bolt 6 passes through the hub 1 and extends into the fixing hole 95 to be threadedly connected with the boss 94. [0021] The left inner ring 3 and the right inner ring 4 are in interference fit with the outside of the protrusion 14, the outer ring 2 is provided on the outer side of the left inner ring 3 and the right inner ring 4, and the outer ring 2 and the left inner ring A ring of rolling elements 5 is provided between the ring 3 and the right inner ring 4 respectively. [0022] The inner ends of the outer ring 2 are respectively provided with a first step 21 and a second step 22, the first step 21 is located on the left side of the outer ring 2, and the second step 22 is located on the right side of the outer ring 2. A left sealing ring 7 is fixedly installed on the inner side of the first step 21, a right sealing ring 8 is fixedly installed on the inner side of the second step 22, and the left sealing ring 7 includes a first frame 71 and a first frame 71 fixedly mounted on the first frame 71. The first sealing lip 72 and the arc sealing lip 73, the outer side of the first frame 71 is in interference fit with the axial surface of the first step 21, and the right side of the first frame 71 fits the radial direction of the first step 21 The left side of the first sealing lip 72 is in interference fit with the right side of the hub 1. The first sealing lip 72 acts as a first protection to prevent foreign water, dust, mud and other impurities from entering the inside of the bearing. The left side of 14 extends radially to the outside to form a shoulder 11, and a number of arc-shaped grooves 13 that are equal in number to the arc-shaped sealing lips 73 and corresponding in position are provided on the outer side of the axial surface of the shoulder 11, and the arc-shaped The sealing lip 73 cooperates with the arc-shaped groove 13 to form a labyrinth seal. The labyrinth seal has no friction and does not need lubrication, and has good sealing performance under high-speed conditions. [0023] The right sealing ring 8 includes a second frame 81 and a second sealing lip 82 and a third sealing lip 83 fixedly mounted on the second frame 81, the second frame 81 is L-shaped, the second seal The lip 82 and the third sealing lip 83 are both Y-shaped, the left side of the second frame 81 is attached to the radial surface of the second step 22, and the outer side of the second frame 81 is in interference fit with the axial surface of the second step 22, The inner side of the second sealing lip 82 is in interference fit with the outer side of the right inner ring 4, the right side of the third sealing lip 83 is in interference fit with the first end surface 91, and the lower end of the third sealing lip 83 is provided with A groove, the existence of the groove makes the third sealing lip 83 more likely to be deformed, which increases the sealing effect. [0024] The left side of the second end surface 92 is provided with a second protrusion 96 extending leftward, and the right side of the right inner ring 4 is provided with a second groove 41 that matches the second protrusion 96, The second protrusion 96 and the second groove 41 each have two and are symmetrically arranged. The second protrusion 96 fits into the second groove 41. This design can make the connecting body 9 and the right inner ring The rotation of 4 is synchronized, and the two are not easy to produce relative sliding. [0025] The right side of the shoulder 11 is provided with a first protrusion 12 extending to the right, and the left side of the left inner ring 3 is provided with a first groove adapted to the first protrusion 12 31. The first protrusion 12 and the first groove 31 each have two and are symmetrically arranged. The first protrusion 12 fits into the first groove 31. This design can make the hub 1 and the left inner The rotation of the ring 3 is synchronized, and the two are not easy to produce relative sliding. [0026] When assembling, the rolling element 5 is installed inside the outer ring 2, then the left inner ring 3 is installed from the left, the right inner ring 4 is installed from the right, and then the left sealing ring 7 and the right sealing ring are installed. 8 Install from the left and right sides of the bearing until the right side of the first frame 71 is attached to the radial surface of the first step 21, and the left side of the second frame 81 is attached to the radial surface of the second step 22, and then the hub 1 Align the first protrusion 12 with the first groove 31 and install it from the left, and the second protrusion 96 of the connecting body 9 aligns with the second groove 41 and install it from the right to the third end surface 93 fit the right end surface of the protrusion 14, finally thread the bolt 6 through the hub 1 from the left to the connecting body 9, and the hub bearing is installed. [0027] The above descriptions are only preferred embodiments of the present utility model, and are not intended to limit the present utility model. Any modification, equivalent replacement, improvement, etc. made within the spirit and principle of the utility model shall be applicable. It is included in the scope of protection of the utility model.
[ZH CN212708736U]: 一种简装式轮毂单元 [EN CN212708736U]: Simple hub unit | [ZH CN212708736U]: 本实用新型提供了一种简装式轮毂单元，包括芯轴与轴承组件，芯轴尾段外周的环形凹槽内套嵌内圈，芯轴的尾端向外周翻设铆合沿，铆合沿紧靠内圈端部形成限位固定；外圈套接在内圈和芯轴外周，外圈与内圈和芯轴之间形成环形的旋转腔，旋转腔内放置保持架，保持架的一侧装配若干滚珠一，另一侧装配若干滚珠二；芯轴的外壁上凹设呈环形的轴壁球沟槽，外圈的内壁上凹设呈环形的外圈球沟槽一，内圈的外壁上凹设呈环形的内圈球沟槽，外圈的内壁上凹设呈环形的外圈球沟槽二，轴壁球沟槽、内圈球沟槽、外圈球沟槽一和外圈球沟槽二的槽体表面均设置淬火加强表层；旋转腔的首端通过呈环形的密封件一封堵，旋转腔的尾端通过呈环形的密封件二封堵。 [EN CN212708736U]: The utility model provides a simply-installed hub unit which comprises a mandrel and a bearing assembly, an inner ring is embedded in an annular groove in the periphery of the tail section of the mandrel, the tail end of the mandrel is provided with a riveting edge in a turnover mode towards the periphery, and the riveting edge is fixed in a limiting mode close to the end of the inner ring. The periphery of the inner ring and the mandrel is sleeved with the outer ring, an annular rotating cavity is formed among the outer ring, the inner ring and the mandrel, the retainer is placed in the rotating cavity, a plurality of first balls are assembled on one side of the retainer, and a plurality of second balls are assembled on the other side of the retainer; an annular shaft mural groove is formed in the outer wall of the mandrel in a concave mode, a first annular outer ring ball groove is formed in the inner wall of the outer ring in a concave mode, an annular inner ring ball groove is formed in the outer wall of the inner ring in a concave mode, and a second annular outer ring ball groove is formed in the inner wall of the outer ring in a concave mode. Quenching reinforcing surface layers are arranged on the surfaces of groove bodies of the shaft gecko groove, the inner ring ball groove, the outer ring ball groove I and the outer ring ball groove II; the head end of the rotating cavity is blocked by a first annular sealing piece, and the tail end of the rotating cavity is blocked by a second annular sealing piece. | CN212708736U | 2021-03-16 | CN202021293908U | 2020-07-03 | CN202021293908U, 2020-07-03 | CN212708736U: 2021-03-16 | HAINING NICE FLOURISH AUTO PARTS CO LTD | QIAN XINJIE ZHOU YEPING LUO WUJIE | B60B27/00: I |  |  |  | [ZH CN212708736U]: 1 .一种简装式轮毂单元，包括芯轴与轴承组件，所述轴承组件套接在所述芯轴的外周 形成转动连接，其特征在于，所述芯轴的尾段外周设置环形凹槽，所述环形凹槽内套嵌内 圈，所述芯轴的尾端向外周翻设铆合沿，所述铆合沿紧靠所述内圈端部形成限位固定;所述 轴承组件包括外圈，所述外圈套接在所述内圈和芯轴外周，所述外圈与所述内圈和芯轴之 间形成环形的旋转腔，所述旋转腔内放置保持架，所述保持架的一侧装配若干滚珠一，另一 侧装配若干滚珠二;所述芯轴的外壁上凹设呈环形的轴壁球沟槽，所述滚珠一的一部分弧 面嵌入所述轴壁球沟槽中形成滚动连接，所述外圈的内壁上凹设呈环形的外圈球沟槽一， 所述滚珠一的一部分弧面嵌入所述外圈球沟槽一中形成滚动连接;所述内圈的外壁上凹设 呈环形的内圈球沟槽，所述滚珠二的一部分弧面嵌入所述内圈球沟槽中形成滚动连接，所 述外圈的内壁上凹设呈环形的外圈球沟槽二，所述滚珠二的一部分弧面嵌入所述外圈球沟 槽二中形成滚动连接;所述轴壁球沟槽、内圈球沟槽、外圈球沟槽一和外圈球沟槽二的槽体 表面均设置淬火加强表层;所述旋转腔的首端通过呈环形的密封件一封堵，所述旋转腔的 尾端通过呈环形的密封件二封堵。 2 .根据权利要求1所述的简装式轮毂单元，其特征在于，所述旋转腔的尾端上还盖设反 压盖，所述反压盖压设在所述密封件二的外侧。 3 .根据权利要求2所述的简装式轮毂单元，其特征在于，所述芯轴的尾端上还固套磁性 圈，所述磁性圈位于所述密封件二和反压盖的外侧。 4 .根据权利要求1所述的简装式轮毂单元，其特征在于，所述外圈的尾端还罩设总压 盖，所述总压盖卡嵌于所述外圈的内周壁上。 5 .根据权利要求1所述的简装式轮毂单元，其特征在于，所述芯轴的首端上设置法兰， 所述法兰上开通若干固装孔，所述固装孔内穿入用于固定安装的螺栓，所述螺栓与所述固 装孔形成过盈配合。 6 .根据权利要求1所述的简装式轮毂单元，其特征在于，所述外圈上凸出安装部，所述 安装部上开通安装孔。 [EN CN212708736U]: 1 A simple wheel hub unit, comprising a core shaft and a bearing assembly, the bearing assembly is sleeved on the outer circumference of the core shaft to form a rotational connection, characterized in that the outer circumference of the tail section of the core shaft is provided with an annular groove, so The annular groove is sleeved with an inner ring, the tail end of the mandrel is turned over to the outer periphery with a riveting edge, and the riveting edge is close to the end of the inner ring to form a limit and fix; the bearing assembly includes an outer ring , The outer ring is sleeved on the outer circumference of the inner ring and the mandrel, an annular rotating cavity is formed between the outer ring and the inner ring and the mandrel, a cage is placed in the rotating cavity, and the cage One side is equipped with a number of balls one side, and the other side is equipped with a number of balls two; the outer wall of the mandrel is recessed with a ring-shaped shaft wall groove, and a part of the arc surface of the ball 1 is embedded in the shaft wall groove to form rolling Connection, the inner wall of the outer ring is concavely provided with a ring-shaped outer ring ball groove one, a part of the arc surface of the ball one is embedded in the outer ring ball groove one to form a rolling connection; on the outer wall of the inner ring A ring-shaped inner ring ball groove is recessed, a part of the arc surface of the second ball is embedded in the inner ring ball groove to form a rolling connection, and the inner wall of the outer ring is recessed with a ring-shaped outer ring ball groove 2 , A part of the arc of the second ball is embedded in the second outer ring ball groove to form a rolling connection; the shaft squash ball groove, the inner ring ball groove, the outer ring ball groove one and the outer ring ball groove two The surface of the trough body is provided with a quenching strengthening surface layer; the head end of the rotating cavity is sealed by a ring-shaped sealing member, and the tail end of the rotating cavity is blocked by a ring-shaped sealing member. 2 The compact hub unit according to claim 1, characterized in that a back pressure cover is further covered on the tail end of the rotating cavity, and the back pressure cover is pressed on the outside of the second sealing member. 3 The compact hub unit according to claim 2, wherein a magnetic ring is fixedly sleeved on the tail end of the mandrel, and the magnetic ring is located outside the second sealing member and the back pressure cover. 4 The simple-assembled hub unit according to claim 1, wherein the tail end of the outer ring is also covered with a total gland, and the total gland is clamped on the inner peripheral wall of the outer ring. 5 The simple-assembled hub unit according to claim 1, wherein a flange is provided on the head end of the mandrel, a plurality of fixing holes are opened on the flange, and the fixing holes are penetrated for The bolt is fixedly installed, and the bolt forms an interference fit with the fixing hole. 6 The compact hub unit according to claim 1, wherein a mounting portion protrudes from the outer ring, and a mounting hole is opened on the mounting portion. | [ZH CN212708736U]: 一种简装式轮毂单元 技术领域 [0001]本实用新型属于机械技术领域，涉及一种汽车配件，特别是一种简装式轮毂单元。 背景技术 [0002]汽车轮毂单元的作用是承重和为轮毂的转动提供精确引导，既承受轴向载荷又承 受径向载荷，是汽车中非常关键的零部件之一。轴承的寿命是衡量产品质量的直接数据，提 升轴承寿命是目前主要的技术难点。 [0003]轮毂单元的装配中，配合零件越多，对成品精度影响就越大。减少装配零件数量， 以及提高配合零件的精度，对轮毂单元轴承的合套率以及使用寿命有明显的改善。 实用新型内容 [0004]本实用新型的目的是针对现有的技术存在上述问题，提出了一种通过减少装配零 件数量，以提高配合零件的精度，进而提高使用寿命的简装式轮毂单元。 [0005]本实用新型的目的可通过下列技术方案来实现:一种简装式轮毂单元，包括芯轴 与轴承组件，所述轴承组件套接在所述芯轴的外周形成转动连接，所述芯轴的尾段外周设 置环形凹槽，所述环形凹槽内套嵌内圈，所述芯轴的尾端向外周翻设铆合沿，所述铆合沿紧 靠所述内圈端部形成限位固定;所述轴承组件包括外圈，所述外圈套接在所述内圈和芯轴 外周，所述外圈与所述内圈和芯轴之间形成环形的旋转腔，所述旋转腔内放置保持架，所述 保持架的一侧装配若干滚珠一，另一侧装配若干滚珠二;所述芯轴的外壁上凹设呈环形的 轴壁球沟槽，所述滚珠一的一部分弧面嵌入所述轴壁球沟槽中形成滚动连接，所述外圈的 内壁上凹设呈环形的外圈球沟槽一，所述滚珠一的一部分弧面嵌入所述外圈球沟槽一中形 成滚动连接;所述内圈的外壁上凹设呈环形的内圈球沟槽，所述滚珠二的一部分弧面嵌入 所述内圈球沟槽中形成滚动连接，所述外圈的内壁上凹设呈环形的外圈球沟槽二，所述滚 珠二的一部分弧面嵌入所述外圈球沟槽二中形成滚动连接;所述轴壁球沟槽、内圈球沟槽、 外圈球沟槽一和外圈球沟槽二的槽体表面均设置淬火加强表层;所述旋转腔的首端通过呈 环形的密封件一封堵，所述旋转腔的尾端通过呈环形的密封件二封堵。 [0006]本简装式轮毂单元中，通过若干滚珠一和若干滚珠二，使轮毂单元内部形成双列 角接触轴承的结构，从而既能承受轴向载荷又能承受径向载荷。密封件一、密封件二、反压 盖将轮毂单元内部形成一个密封空间，防止油脂的外泄与外部杂质的进入。轮毂单元内部 填充一定数量的润滑油，使滚珠在高速转动过程中起到润滑的作用。 [0007]本简装式轮毂单元中，先将内圈与芯轴合为一个整体零件，两者通过组装后铆合， 保证轮毂单元游隙在合理范围内，减去装配轴承时配游隙的工作步骤，使更换便捷，进一步 减少更换时装配轴承游隙的不良问题。在后续装配中，减少装配零件数量，提高加工便捷 性，同时提高配合零件的精度。另外对轴壁球沟槽、内圈球沟槽、外圈球沟槽一和外圈球沟 槽二的槽体表面进行感应淬火处理，以提高整体力学性能，提高密封件接触面的粗糙度，减 少密封件的磨损，有效延长使用寿命。 [0008] 在上述的简装式轮毂单元中，所述旋转腔的尾端上还盖设反压盖，所述反压盖压 设在所述密封件二的外侧。 [0009] 在上述的简装式轮毂单元中，所述芯轴的尾端上还固套磁性圈，所述磁性圈位于 所述密封件二和反压盖的外侧。磁性圈带有规则的磁级，为传感器提供信号。 [0010] 在上述的简装式轮毂单元中，所述外圈的尾端还罩设总压盖，所述总压盖卡嵌于 所述外圈的内周壁上。 [0011] 在上述的简装式轮毂单元中，所述芯轴的首端上设置法兰，所述法兰上开通若干 固装孔，所述固装孔内穿入用于固定安装的螺栓，所述螺栓与所述固装孔形成过盈配合。 [0012] 在上述的简装式轮毂单元中，所述外圈上凸出安装部，所述安装部上开通安装孔。 [0013]与现有技术相比，本简装式轮毂单元具有以下优点： [0014] 1、将内圈与芯轴合为一个整体零件，减少装配零件数量，提高加工便捷性，同时提 高配合零件的精度。 [0015] 2、对球沟槽进行局部感应淬火处理，提高密封件接触面的粗糙度，提高机械性能， 抗磨抗冲击，减少密封件的磨损，有效延长使用寿命。 附图说明 [0016]图1是本简装式轮毂单元的剖视结构示意图。 [0017]图中，1、芯轴；2、法兰;3、螺栓;4、铆合沿;5、内圈；6、保持架;7、滚珠一；8、滚珠二； 9、密封件一；10、密封件二；11、反压盖;12、磁性圈；13、外圈；14、总压盖。 具体实施方式 [0018]以下是本实用新型的具体实施例并结合附图，对本实用新型的技术方案作进一步 的描述，但本实用新型并不限于这些实施例。 [0019]如图1所示，本简装式轮毂单元，包括芯轴1与轴承组件，轴承组件套接在芯轴1的 外周形成转动连接，芯轴1的尾段外周设置环形凹槽，环形凹槽内套嵌内圈5,芯轴1的尾端 向外周翻设铆合沿4,铆合沿4紧靠内圈5端部形成限位固定;轴承组件包括外圈13,外圈13 套接在内圈5和芯轴1外周，外圈13与内圈5和芯轴1之间形成环形的旋转腔，旋转腔内放置 保持架6,保持架6的一侧装配若干滚珠一7,另一侧装配若干滚珠二8；芯轴1的外壁上凹设 呈环形的轴壁球沟槽，滚珠一7的一部分弧面嵌入轴壁球沟槽中形成滚动连接，外圈13的内 壁上凹设呈环形的外圈球沟槽一，滚珠一7的一部分弧面嵌入外圈球沟槽一中形成滚动连 接；内圈5的外壁上凹设呈环形的内圈球沟槽，滚珠二8的一部分弧面嵌入内圈球沟槽中形 成滚动连接，外圈13的内壁上凹设呈环形的外圈球沟槽二，滚珠二8的一部分弧面嵌入外圈 球沟槽二中形成滚动连接;轴壁球沟槽、内圈球沟槽、外圈球沟槽一和外圈球沟槽二的槽体 表面均设置淬火加强表层;旋转腔的首端通过呈环形的密封件一9封堵，旋转腔的尾端通过 呈环形的密封件二10封堵。 [0020]本简装式轮毂单元中，通过若干滚珠一7和若干滚珠二8,使轮毂单元内部形成双 列角接触轴承的结构，从而既能承受轴向载荷又能承受径向载荷。密封件一9、密封件二10、 反压盖11将轮毂单元内部形成一个密封空间，防止油脂的外泄与外部杂质的进入。轮毂单 元内部填充一定数量的润滑油，使滚珠在高速转动过程中起到润滑的作用。 [0021] 本简装式轮毂单元中，先将内圈5与芯轴1合为一个整体零件，两者通过组装后铆 合，保证轮毂单元游隙在合理范围内，减去装配轴承时配游隙的工作步骤，使更换便捷，进 一步减少更换时装配轴承游隙的不良问题。在后续装配中，减少装配零件数量，提高加工便 捷性，同时提高配合零件的精度。另外对轴壁球沟槽、内圈球沟槽、外圈球沟槽一和外圈球 沟槽二的槽体表面进行感应淬火处理，以提高整体力学性能，提高密封件接触面的粗糙度， 减少密封件的磨损，有效延长使用寿命。 [0022] 旋转腔的尾端上还盖设反压盖11，反压盖11压设在密封件二10的外侧。 [0023] 芯轴1的尾端上还固套磁性圈12,磁性圈12位于密封件二10和反压盖11的外侧。磁 性圈12带有规则的磁级，为传感器提供信号。 [0024] 外圈13的尾端还罩设总压盖14,总压盖14卡嵌于外圈13的内周壁上。 [0025]芯轴1的首端上设置法兰2,法兰2上开通若干固装孔，固装孔内穿入用于固定安装 的螺栓3,螺栓3与固装孔形成过盈配合。 [0026] 外圈13上凸出安装部，安装部上开通安装孔。 [0027]与现有技术相比，本简装式轮毂单元具有以下优点： [0028] 1、将内圈5与芯轴1合为一个整体零件，减少装配零件数量，提高加工便捷性，同时 提高配合零件的精度。 [0029] 2、对球沟槽进行局部感应淬火处理，提高密封件接触面的粗糙度，提高机械性能， 抗磨抗冲击，减少密封件的磨损，有效延长使用寿命。 [0030]本文中所描述的具体实施例仅仅是对本实用新型精神作举例说明。本实用新型所 属技术领域的技术人员可以对所描述的具体实施例做各种各样的修改或补充或采用类似 的方式替代，但并不会偏离本实用新型的精神或者超越所附权利要求书所定义的范围。 [0031]尽管本文较多地使用了芯轴1；法兰2；螺栓3；铆合沿4；内圈5；保持架6；滚珠一7； 滚珠二8；密封件一9；密封件二10；反压盖11；磁性圈12；外圈13；总压盖14等术语，但并不排 除使用其它术语的可能性。使用这些术语仅仅是为了更方便地描述和解释本实用新型的本 质；把它们解释成任何一种附加的限制都是与本实用新型精神相违背的。 [EN CN212708736U]: Technical field of a simplified hub unit [0001] The present utility model belongs to the field of mechanical technology, and relates to an automobile accessory, in particular a simple-mounted hub unit. Background technique [0002] The role of the automobile hub unit is to bear the weight and provide precise guidance for the rotation of the hub, bearing both axial load and radial load, and is one of the most critical parts in the automobile. Bearing life is a direct measure of product quality. Improving bearing life is currently the main technical difficulty. [0003] In the assembly of the hub unit, the more matching parts, the greater the impact on the accuracy of the finished product. Reducing the number of assembled parts and improving the accuracy of mating parts significantly improves the fitting rate and service life of the hub unit bearing. Utility model content [0004] The purpose of the present utility model is to solve the above-mentioned problems in the prior art, and proposes a compact hub unit that reduces the number of assembly parts to improve the accuracy of the matching parts and thereby increase the service life. [0005] The purpose of the present invention can be achieved through the following technical solutions: a simple hub unit, including a core shaft and a bearing assembly, the bearing assembly is sleeved on the outer circumference of the core shaft to form a rotational connection, the core An annular groove is provided on the outer periphery of the tail section of the shaft, the annular groove is sleeved with an inner ring, the rear end of the mandrel is turned over to the outer periphery with a riveting edge, and the riveting edge is formed close to the inner ring end Limiting and fixing; the bearing assembly includes an outer ring, the outer ring is sleeved on the inner ring and the outer circumference of the mandrel, an annular rotating cavity is formed between the outer ring and the inner ring and the mandrel, the rotation A cage is placed in the cavity, one side of the cage is equipped with a number of balls, and the other side is equipped with a number of balls; the outer wall of the mandrel is recessed with a ring-shaped shaft wall groove, and a part of the arc of the ball is The surface is embedded in the ball groove of the shaft wall to form a rolling connection, the inner wall of the outer ring is concavely provided with a ring-shaped outer ring ball groove 1, and a part of the arc surface of the ball 1 is embedded in the outer ring ball groove 1. A rolling connection is formed; an annular inner ring ball groove is recessed on the outer wall of the inner ring, a part of the arc surface of the second ball is embedded in the inner ring ball groove to form a rolling connection, and the inner wall of the outer ring A ring-shaped outer ring ball groove 2 is recessed, and a part of the arc surface of the second ball is embedded in the outer ring ball groove 2 to form a rolling connection; the shaft squash ball groove, the inner ring ball groove, and the outer ring ball The surface of the groove body of groove 1 and outer ring ball groove 2 are both provided with a quenching strengthening surface; the head end of the rotating cavity is passed through The ring-shaped seal is sealed, and the end of the rotating cavity is sealed by the second ring-shaped seal. [0006] In this compact hub unit, through a number of balls one and a number of balls two, a double row angular contact bearing structure is formed inside the hub unit, so that it can bear both axial load and radial load. The first seal, the second seal, and the back pressure cover form a sealed space inside the hub unit to prevent the leakage of grease and the entry of external impurities. The hub unit is filled with a certain amount of lubricating oil to make the balls play a role of lubrication during high-speed rotation. [0007] In this compact hub unit, the inner ring and the mandrel are first combined into an integral part, and the two are riveted after assembly to ensure that the hub unit clearance is within a reasonable range, minus the clearance when assembling the bearing The working steps make the replacement convenient and further reduce the problem of assembly bearing clearance during replacement. In the subsequent assembly, the number of assembly parts is reduced, the processing convenience is improved, and the accuracy of the mating parts is improved. In addition, induction hardening is performed on the surface of the shaft wall ball groove, inner ring ball groove, outer ring ball groove 1 and outer ring ball groove 2 to improve the overall mechanical performance and the roughness of the contact surface of the seal. Reduce the wear of the seals and effectively extend the service life. [0008] In the above-mentioned compact hub unit, a reverse pressure cover is also covered on the tail end of the rotating cavity, and the reverse pressure cover is pressed on the outer side of the second sealing member. [0009] In the above-mentioned compact hub unit, a magnetic ring is also fixedly sleeved on the tail end of the mandrel, and the magnetic ring is located outside the second seal and the back pressure cover. The magnetic ring has a regular magnetic level to provide signals for the sensor. [0010] In the above-mentioned compact hub unit, the tail end of the outer ring is also covered with a total gland, and the total gland is clamped on the inner peripheral wall of the outer ring. [0011] In the above-mentioned compact hub unit, a flange is provided on the head end of the mandrel, a plurality of fixing holes are opened on the flange, and bolts for fixing installation are penetrated into the fixing holes, The bolt forms an interference fit with the fixing hole. [0012] In the above-mentioned compact hub unit, a mounting portion protrudes from the outer ring, and a mounting hole is opened on the mounting portion. [0013] Compared with the prior art, the compact hub unit has the following advantages: [0014] 1. Combine the inner ring and the mandrel into an integral part, reduce the number of assembly parts, improve the processing convenience, and at the same time improve the accuracy of the matching parts. [0015] 2. The ball groove is subjected to local induction hardening treatment to improve the roughness of the contact surface of the seal, improve the mechanical performance, anti-wear and impact resistance, reduce the wear of the seal, and effectively extend the service life. Description of the drawings [0016] FIG. 1 is a schematic cross-sectional structure diagram of the simple-pack hub unit. [0017] In the figure, 1. Mandrel; 2. Flange; 3. Bolt; 4. Riveting edge; 5. Inner ring; 6. Cage; 7. Ball 1. 8. Ball 2.; 9. Seal One; 10. Seal two; 11. Back pressure cover; 12. Magnetic ring; 13. Outer ring; 14. Total pressure cover. detailed description [0018] The following are specific embodiments of the present utility model combined with the accompanying drawings to further describe the technical solution of the present utility model, but the present utility model is not limited to these embodiments. [0019] As shown in FIG. 1, the compact hub unit includes a core shaft 1 and a bearing assembly. The bearing assembly is sleeved on the outer circumference of the core shaft 1 to form a rotational connection. The outer circumference of the tail section of the core shaft 1 is provided with an annular groove, which is annular The groove is sleeved with the inner ring 5, and the end of the mandrel 1 is turned over to the outer periphery with a riveting edge 4, and the riveting edge 4 is close to the end of the inner ring 5 to form a limit fix; the bearing assembly includes an outer ring 13, an outer ring 13. It is sleeved on the outer circumference of the inner ring 5 and the mandrel 1, and an annular rotating cavity is formed between the outer ring 13 and the inner ring 5 and the mandrel 1. A cage 6 is placed in the rotating cavity, and one side of the cage 6 is equipped with a number of balls 7 , The other side is equipped with a number of two 8 balls; the outer wall of the mandrel 1 is recessed with a ring-shaped squash groove, a part of the arc of the ball 7 is embedded in the squash groove to form a rolling connection, and the inner wall of the outer ring 13 is concave A ring-shaped outer ring ball groove 1 is provided, and a part of the arc surface of the ball 7 is embedded in the outer ring ball groove 1 to form a rolling connection; the outer wall of the inner ring 5 is recessed with a ring-shaped inner ring ball groove, and the ball 2 8 A part of the arc is embedded in the ball groove of the inner ring to form a rolling connection. The inner wall of the outer ring 13 is recessed with a ring-shaped outer ring ball groove 2, and a part of the arc of the second ball 8 is embedded in the outer ring ball groove 2 to form rolling Connection; the surface of the shaft wall ball groove, inner ring ball groove, outer ring ball groove 1 and outer ring ball groove 2 are all equipped with a quenched and strengthened surface; the head end of the rotating cavity is sealed by a ring-shaped seal 9 The end of the rotating cavity is blocked by a ring-shaped sealing element 10. [0020] In this compact hub unit, through a number of balls one 7 and several balls two 8, the inside of the hub unit forms a double row angular contact bearing structure, which can bear both axial load and radial load. The first seal 9, the second seal 10, and the back pressure cover 11 form a sealed space inside the hub unit to prevent the leakage of grease and the entry of external impurities. The hub unit is filled with a certain amount of lubricating oil to make the balls play a role of lubrication during high-speed rotation. [0021] In this compact hub unit, the inner ring 5 and the mandrel 1 are first combined into an integral part, and the two are riveted after assembly to ensure that the clearance of the hub unit is within a reasonable range, minus the travel when assembling the bearing The working steps of the clearance make the replacement convenient and further reduce the bad problem of the assembly bearing clearance during the replacement. In the subsequent assembly, the number of assembly parts is reduced, the processing convenience is improved, and the accuracy of the mating parts is improved. In addition, induction hardening is performed on the surface of the shaft wall ball groove, inner ring ball groove, outer ring ball groove 1 and outer ring ball groove 2 to improve the overall mechanical performance and the roughness of the contact surface of the seal. Reduce the wear of the seals and effectively extend the service life. [0022] The rear end of the rotating cavity is also covered with a reverse pressure cover 11, which is pressed on the outside of the second seal 10. [0023] The tail end of the mandrel 1 is also fixedly sleeved with a magnetic ring 12, and the magnetic ring 12 is located outside the second seal 10 and the back pressure cover 11. The magnetic ring 12 has a regular magnetic level to provide a signal for the sensor. [0024] The tail end of the outer ring 13 is also covered with a total gland 14, which is clamped on the inner peripheral wall of the outer ring 13. [0025] A flange 2 is provided on the head end of the mandrel 1, and a number of fixing holes are opened on the flange 2, and bolts 3 for fixing are inserted into the fixing holes, and the bolts 3 and the fixing holes form an interference fit. [0026] A mounting portion protrudes from the outer ring 13, and a mounting hole is opened on the mounting portion. [0027] Compared with the prior art, the compact hub unit has the following advantages: [0028] 1. Combine the inner ring 5 and the mandrel 1 into an integral part, reducing the number of assembly parts, improving the processing convenience, and improving the accuracy of the matching parts. [0029] 2. Partial induction hardening treatment is performed on the ball groove to improve the roughness of the contact surface of the seal, improve the mechanical performance, anti-wear and impact resistance, reduce the wear of the seal, and effectively extend the service life. [0030] The specific embodiments described herein are merely examples of the spirit of the present utility model. Those skilled in the technical field of the present utility model can make various modifications or additions to the specific embodiments described or substitute similar methods, but they will not deviate from the spirit of the present utility model or surpass the appended claims. The defined range. [0031] Although the mandrel 1; flange 2; bolt 3; riveting edge 4; inner ring 5; cage 6; ball one 7; ball two 8; seal one 9; seal two 10; reverse gland 11; magnetic ring 12; outer ring 13; total gland 14 and other terms, but the possibility of using other terms is not excluded. The use of these terms is only to describe and explain the essence of the utility model more conveniently; to interpret them as any additional restriction is contrary to the spirit of the utility model.
[DE DE102019127531A1]: Radlagereinheit | [DE DE102019127531A1]: Die Erfindung betrifft eine Radlagereinheit (1) umfassend ein Radlager (2) mit einem Innenring (3) mit einer Innenringlaufbahn (4) und mit einem Außenring (5) mit einer Außenringlaufbahn (6) sowie mit Wälzkörperkugeln (7), die zwischen Innenring (3) und Außenring (5) wälzend gelagert in einem Käfig (8) voneinander beabstandet angeordnet sind, wobei der Innenring (3) als Nabe ausgebildet ist und an seinem einen axialen Ende einen radial nach außen weisenden Innenringflansch (9) zur Befestigung eines Fahrzeugrades und an seinem anderen axialen Ende eine Stirnverzahnung (10) aufweist, und wobei der Außenring (5) an seinem einen axialen Ende einen Außenringflansch (11) zur Befestigung an einem Achsträger aufweist, wobei der Innenring (3) in seinem hohlzylindrisch ausgebildeten Inneren, auf seiner axialen Seite zur Aufnahme einer zentralen Befestigungsschraube (16), eine den Innendurchmesser reduzierende Schulter aufweist, und dass ein Einlegeteil (12) vorhanden ist, welches sich mit einem radial nach außen weisenden Halteflansch (13) an der den Innendurchmesser des Innenrings (3) reduzierenden Schulter abstützt und welches an seinem anderen axialen Ende einen radial nach innen gerichteten Stützflansch (14) zur Abstützung eines Federelements (15) zum Vorspannen der Befestigungsschraube (16) aufweist. | DE102019127531A1 | 2021-04-15 | DE102019127531A | 2019-10-14 | DE102019127531A, 2019-10-14 | DE102019127531A1: 2021-04-15 | SCHAEFFLER TECHNOLOGIES AG | BRÄHLER SIMON KAISER ANDREAS STARK CHRISTOPH AMEND STEPHAN KOENIG DANIEL GAVLAS MICHAL | B60B27/02: I | B60B3/142: I B60B3/165: A B60B27/065: I |  |  | [DE DE102019127531A1]: Radlagereinheit (1), umfassend ein Radlager (2) mit einem Innenring (3) mit einer Innenringlaufbahn (4) und mit einem Außenring (5) mit einer Außenringlaufbahn (6), sowie mit Wälzkörperkugeln (7), die zwischen Innenring (3) und Außenring (5) wälzend gelagert in einem Käfig (8) voneinander beabstandet angeordnet sind, wobei der Innenring (3) als Nabe ausgebildet ist und an seinem einen axialen Ende einen radial nach außen weisenden Innenringflansch (9) zur Befestigung eines Fahrzeugrades und an seinem anderen axialen Ende eine Stirnverzahnung (10) aufweist, und wobei der Außenring (5) an seinem einen axialen Ende einen Außenringflansch (11) zur Befestigung an einem Achsträger aufweist, dadurch gekennzeichnet, dass der Innenring (3) in seinem hohlzylindrisch ausgebildeten Inneren, auf seiner axialen Seite zur Aufnahme einer zentralen Befestigungsschraube (16), eine den Innendurchmesser reduzierende Schulter aufweist, und dass ein Einlegeteil (12) vorhanden ist, welches sich mit einem radial nach außen weisenden Halteflansch (13) an der den Innendurchmesser des Innenrings (3) reduzierenden Schulter abstützt und welches an seinem anderen axialen Ende einen radial nach innen gerichteten Stützflansch (14) zur Abstützung eines Federelements (15) zum Vorspannen der Befestigungsschraube (16) aufweist. Radlagereinheit (1), nach Anspruch 1, dadurch gekennzeichnet, dass das Einlegeteil (12) als Blechteil ausgebildet ist. Radlagereinheit (1), nach einem der vorherigen Ansprüche, dadurch gekennzeichnet, dass das Einlegeteil (12) als Teil einer vormontierten Baugruppe ausgebildet ist, wobei die Baugruppe eine Befestigungsschraube (16), ein um den Schraubenhals der Befestigungsschraube (16) angeordnetes Federelement (15) zum Verspannen der Befestigungsschraube (16), das Einlegeteil (12) zum Abstützen des Federelements (15) und einen Sicherungsring (17) umfasst, wobei das Einlegeteil (12) zwischen dem Kopfteil der Befestigungsschraube (16) und einem Sicherungsring (17) zur endseitigen Montage an der Befestigungsschraube (16) gehalten ist und das Federelement (15) sich zwischen dem radial nach innen gerichteten Stützflansch (14) des Einlegeteils (12) und dem Kopfteil der Befestigungsschraube (16) abstützt, und wobei die Baugruppe am freien Ende der Befestigungsschraube (16) unverlierbar durch den Sicherungsring (17) gehalten ist. Radlagereinheit (1), nach einem der vorherigen Ansprüche, dadurch gekennzeichnet, dass der Halteflansch (13) in Form einer Unterlegscheibe, insbesondere mit einer profilierten und/oder geformten Oberfläche, für den Kopf der Befestigungsschraube (16) ausgebildet ist. [EN DE102019127531A1]: Wheel bearing unit (1), comprising a wheel bearing (2) with an inner ring (3) with an inner ring raceway (4) and with an outer ring (5) with an outer ring raceway (6), as well as with rolling element balls (7) between the inner ring (3) and outer ring (5) are mounted in a rolling manner in a cage (8) and are spaced apart from one another, wherein the inner ring (3) is designed as a hub and at its one axial end has a radially outwardly facing inner ring flange (9) for fastening a vehicle wheel and at its other axial end a spur toothing (10), and the outer ring (5) one axial end has an outer ring flange (11) for attachment to an axle support, characterizedthat the inner ring (3) in its hollow-cylindrical interior, on its axial side for receiving a central fastening screw (16), has a shoulder reducing the inner diameter, and that an insert (12) is present, which is supported with a radially outwardly pointing retaining flange (13) on the shoulder reducing the inner diameter of the inner ring (3) and which at its other axial end has a radially inwardly directed supporting flange (14) to support a spring element (15) for pretensioning the Has fastening screw (16). Wheel bearing unit (1), according to Claim 1, characterizedthat the insert (12) is designed as a sheet metal part. Wheel bearing unit (1) according to one of the preceding claims, characterizedthat the insert (12) is designed as part of a preassembled assembly, the assembly having a fastening screw (16), a spring element (15) arranged around the screw neck of the fastening screw (16) for tensioning the fastening screw (16), the insert (12) ) for supporting the spring element (15) and a locking ring (17), wherein the insert (12) is held between the head part of the fastening screw (16) and a locking ring (17) for end-side assembly on the fastening screw (16) and the spring element (15) is between the radially inwardly directed support flange (14) of the insert (12) and the head part of the fastening screw (16), and wherein the assembly is held captive at the free end of the fastening screw (16) by the locking ring (17). Wheel bearing unit (1) according to one of the preceding claims, characterizedthat the retaining flange (13) is designed in the form of a washer, in particular with a profiled and / or shaped surface, for the head of the fastening screw (16). | [DE DE102019127531A1]: Die Erfindung betrifft eine Radlagereinheit umfassend ein Radlager mit einem Innenring mit einer Innenringlaufbahn und mit einem Außenring mit einer Außenringlaufbahn sowie mit Wälzkörperkugeln, die zwischen Innenring und Außenring wälzend gelagert in einem Käfig voneinander beabstandet angeordnet sind, wobei der Innenring als Nabe ausgebildet ist und an seinem einen axialen Ende einen radial nach außen weisenden Innenringflansch zur Befestigung eines Fahrzeugrades und an seinem anderen axialen Ende eine Stirnverzahnung aufweist, und wobei der Außenring an seinem einen axialen Ende einen Außenringflansch zur Befestigung an einem Achsträger aufweist. Es sind bereits Radlagereinheiten bekannt, die eine Zahn auf Zahnstellung in der Montage des Radlagers mit Stirnverzahnung mit einer Antriebswelle vermeiden helfen. Im Radlager ist hierzu eine Schulter bzw. Nase in der Flanschinnenbohrung vorgesehen. Eine derartige Radlagereinheit ist beispielhaft in 1 gezeigt. Aus der DE 10 2011 006 123 A1 ist ein Radträger mit Radlager für ein Kraftfahrzeugbekannt, mit einer über ein Gleichlaufgelenk oder dgl. angetriebenen Nabe, auf der eine Laufbahn für einen ersten Ring von Wälzkörpern vorgesehen und ein eine Laufbahn für einen zweiten Ring von Wälzkörpern bildender Innenring verstemmt ist, während ein einstückiger Außenring für die Wälzkörper in eine Aufnahme im Radträger eingesetzt ist, und wobei an die Nabe ein für die Befestigung des Radflansches vorgesehener Flansch angeformt ist, der zumindest ein Loch aufweist, durch welches Schrauben, die die Lage des Außenrings im Radträger sichern, am Radträger festschraubbar sind. Es ist der Außenring in die nach Art eines Sacklochs ausgebildete Aufnahme im Radträger mit einer Übergangspassung eingesetzt und durch eine mittels der genannten Schrauben an der Stirnseite des Radträgers befestigte Sicherungsscheibe in Axialrichtung gehalten, während auf der dem Innenring abgewandten Stirnseite des durch das Verstemmen gebildeten Bördelbundes der Nabe eine Stirnverzahnung zur Darstellung einer formschlüssigen Verbindung mit einer an der Gelenkglocke des Gleichlaufgelenks vorgesehen Stirnverzahnung eingebracht ist. Ferner beschreibt diese Anmeldung eine Verschraubung der Nabe mit Stirnverzahnung mit der ebenfalls eine Stirnverzahnung aufweisenden Gelenkglocke über eine mittels einer Feder vorgespannten Schraube. Es ist Aufgabe der Erfindung, eine Radlagereinheit bereitzustellen, welche eine vereinfachte und kostengünstige Abstützung eines Federelements für eine vorzuspannende Befestigungsschraube gewährleistet. Insbesondere soll eine Radlagereinheit mit Stirnverzahnung zur Anbindung an eine Gelenkglocke bzw. eine Antriebswelle bereitgestellt werden, die eine Zahn-auf-Zahn Position bei der Montage vermeiden hilft. Diese Aufgabe wird gelöst durch eine Radlagereinheit mit den Merkmalen des Patentanspruchs 1. Eine erfindungsgemäße Radlagereinheit umfasst ein Radlager mit einem Innenring mit einer Innenringlaufbahn und mit einem Außenring mit einer Außenringlaufbahn sowie mit Wälzkörperkugeln, die zwischen Innenring und Außenring wälzend gelagert in einem Käfig voneinander beabstandet angeordnet sind, wobei der Innenring als Nabe ausgebildet ist und an seinem einen axialen Ende einen radial nach außen weisenden Innenringflansch zur Befestigung eines Fahrzeugrades und an seinem anderen axialen Ende eine Stirnverzahnung zur Anbindung an eine Antriebswelle aufweist, und wobei der Außenring an seinem einen axialen Ende einen Außenringflansch zur Befestigung an einem Achsträger aufweist. Erfindungsgemäß weist der Innenring in seinem hohlzylindrisch ausgebildeten Inneren, auf seiner axialen Seite zur Aufnahme einer zentralen Befestigungsschraube (auch als sogenannte Dehnschraube bezeichnet), eine den Innendurchmesser reduzierende Schulter auf, und ist ferner ein Einlegeteil vorhanden, welches sich mit einem radial nach außen weisenden Halteflansch an der den Innendurchmesser des Innenrings reduzierenden Schulter abstützt und welches an seinem anderen axialen Ende einen radial nach innen gerichteten Stützflansch zur Abstützung eines Federelements zum Vorspannen der Befestigungsschraube aufweist. Hierdurch wird der Vorteil erzielt, dass mit konstruktiv vereinfachten Mittel ein Widerlager für ein Federelement zum Vorspannen einer Befestigungsschraube bei einer Radlagereinheit mit Stirnverzahnung zur Ankopplung an eine Antriebswelle bzw. zur Verschraubung der Radlagereinheit mit der Antriebswelle bereitgestellt ist. Zunächst werden die einzelnen Elemente des beanspruchten Erfindungsgegenstandes in der Reihenfolge ihrer Nennung im Anspruchssatz erläutert und nachfolgend besonders bevorzugte Ausgestaltungen des Erfindungsgegenstandes beschrieben. Wälzlager sind Lager, bei denen zwischen einem Innenring und einem Außenring rollende Wälzkörper den Reibungswiderstand verringern. Wälzlager werden bevorzugt in Anwendungsgebieten verwendet, wo Lagerungen bei kleinen Drehzahlen und hohen Lasten reibungsarm arbeiten sollen und wo sich Drehzahlen häufig ändern. Radlager in Fahrzeugen dienen dazu, eine Rotation der Fahrzeugräder relativ zum Fahrgestell zu ermöglichen und müssen dabei radiale und axiale, auftretende Kräfte aufnehmen. Die radialen Kräfte können dabei durch das Eigengewicht des Fahrzeuges entstehen und die axialen Kräfte können durch seitliche Kräfte, beispielsweise bei der Kurvenfahrt eines Fahrzeuges entstehen. Für die Aufnahme von radialen und axialen Kräften bei der Radlagerung gibt es bereits eine Vielzahl verschiedener, aus dem Stand der Technik bekannter Radlagerkonfigurationen. Der Außenring und der Innenring des Radlagers sind koaxial und/oder konzentrisch zueinander angeordnet. Durch die Anordnung des Außen- und Innenrings steht sich die Außenringlaufbahn und Innenringlaufbahn gegenüber. Hierdurch wird ein Wälzkörperraum gebildet, der einen oder mehrere Sätze Wälzkörper zwischen der Außenringlaufbahn und der Innenringlaufbahn aufnehmen kann. Das Radlager kann einen Käfig aufweisen, wobei der Käfig die Wälzkörper führt. Der Käfig ist so ausgebildet, dass die Wälzkörperkugeln und/oder die Wälzkörperrollen voneinander beabstandet werden, damit beispielsweise die Reibung und Wärmeentwicklung der Wälzkörper möglichst gering gehalten wird. Ferner hält der Käfig die Wälzkörperkugeln und/oder Wälzkörperrollen in einem festen Abstand beim Abwälzen zueinander, wodurch eine gleichmäßige Lastverteilung erzielt werden kann. Gemäß einer bevorzugten Ausgestaltung der Erfindung kann es vorteilhaft sein, dass das Einlegeteil als Blechteil ausgebildet ist. Es kann somit in vorteilhafter Weise erreicht werden, dass eine konstruktiv vereinfachte und kostengünstige Möglichkeit zur Abstützung eines Federelements zum Vorspannen einer Befestigungsschraube bei einer Radlagereinheit mit Stirnverzahnung für die Ankopplung einer Antriebswelle geschaffen ist. Es kann des Weiteren vorteilhaft sein, dass das Einlegeteil als Teil einer vormontierten Baugruppe ausgebildet ist, wobei die Baugruppe eine Befestigungsschraube, ein um den Schraubenhals der Befestigungsschraube angeordnetes Federelement zum Verspannen der Befestigungsschraube, das Einlegeteil zum Abstützen des Federelements und einen Sicherungsring umfasst. Das Einlegeteil ist zwischen dem Kopfteil der Befestigungsschraube und einem bevorzugt als O-Ring ausgebildeten Sicherungsring zur endseitigen Montage an der Befestigungsschraube gehalten. Das in der Baugruppe vorhandene Federelement stützt sich zwischen dem radial nach innen gerichteten Stützflansch des Einlegeteils und dem Kopfteil der Befestigungsschraube ab, wobei die Baugruppe am freien Ende der Befestigungsschraube unverlierbar durch den Sicherungsring gehalten ist. Der Vorteil dieser Ausgestaltung liegt darin, dass eine einfache Montage des Einlegeteils zum Vorspannen der Befestigungsschraube ermöglicht wird. In einer Weiterentwicklung der Erfindung kann es ferner bevorzugt sein, dass der Halteflansch in Form einer Unterlegscheibe, insbesondere mit einer profilierten und/oder geformten Oberfläche, für den Kopf der Befestigungsschraube ausgebildet ist. Hierdurch kann erreicht werden, dass durch das speziell ausgestaltete Einlegeteil die Funktionalität einer Unterlegscheibe für die vorgespannte Befestigungsschraube integriert und eine zusätzliche Unterscheibe nicht erforderlich ist. Nachfolgend wird die Erfindung anhand von Figuren ohne Beschränkung des allgemeinen Erfindungsgedankens näher erläutert werden. Die Figuren sind lediglich schematischer Natur und dienen ausschließlich dem Verständnis der Erfindung. Die gleichen Elemente sind mit denselben Bezugszeichen versehen. Auch können die unterschiedlichen Merkmale der verschiedenen Ausführungsbeispiele innerhalb des technisch machbaren frei miteinander kombiniert werden. Es zeigen: 1 eine herkömmliche Radlagereinheit, in der oberen Darstellung in perspektivischer Ansicht mit axialem Teilschnitt und in der unteren Darstellung in einer Axialschn ittdarstellung.2 den als Nabe ausgebildeten Innenring einer erfindungsgemäßen Radlagereinheit in einer Axialschnittdarstellung, und3 einen vergrößerten Teilausschnitt des Innenrings mit eingelegtem Einlegeteil, zentraler Befestigungsschraube und Federelement zur Vorspannung der Befestigungsschraube. Die 1 zeigt eine Radlagereinheit 1 gemäß dem Stand der Technik, umfassend ein Radlager 2 mit einem Innenring 3 mit einer Innenringlaufbahn 4 und mit einem Außenring 5 mit einer Außenringlaufbahn 6 sowie mit Wälzkörperkugeln 7, die zwischen Innenring 3 und Außenring 5 wälzend gelagert in einem Käfig 8 voneinander beabstandet angeordnet sind. Das dargestellte Radlager 2 ist als zweireihiges Schrägkugellager ausgebildet. Der Innenring 3 ist als Nabe bzw. Radnabe ausgebildet und weist an seinem einen axialen Ende einen radial nach außen weisenden Innenringflansch 9 zur Befestigung eines nicht dargestellten Fahrzeugrades und an seinem anderen axialen Ende eine Stirnverzahnung 10 zur Anbindung an eine nicht dargestellte Antriebswelle auf. Der Außenring 5 weist an seinem Umfang angeordnet bzw. ausgebildet einen Außenringflansch 11 zur Befestigung der Radlagereinheit 1 an einem nicht dargestellten Achsträger auf. Darüber hinaus weist Innenring 3 in seinem hohlzylindrisch ausgebildeten Inneren, auf seiner axialen Seite zur Aufnahme einer zentralen Befestigungsschraube 16, eine den Innendurchmesser reduzierende erste Schulter sowie eine den Innendurchmesser weiter reduzierende zweite auf, die beispielsweise jeweils durch einen Fräsvorgang hergestellt sind. Die erste Schulter dient zur Abstützung des Schraubenkopfes einer Befestigungsschraube 16 zur geschraubten Anbindung an die nicht dargestellte Antriebswelle und die zweite Schulter dient der Abstützung eines Federelements 15 zum Vorspannen der in den als Nabe ausgebildeten Innenring 3 eingeführten, in 3 dargestellten, Befestigungsschraube 16 der Radlagereinheit 1. Die 2 zeigt den als Nabe ausgebildeten Innenring 3 einer Radlagereinheit 1 gemäß der Erfindung in einem Axialschnitt. Der als Nabe ausgebildete Innenring 3 weist an seinem einen axialen Ende einen radial nach außen weisenden Innenringflansch 9 zur Befestigung eines nicht dargestellten Fahrzeugrades und an seinem anderen axialen Ende eine hier nicht erkennbare Stirnverzahnung 10 auf. Der Innenring 3 weist in seinem hohlzylindrisch ausgebildeten Inneren, auf seiner axialen Seite zur Aufnahme einer zentralen nicht dargestellten Befestigungsschraube 16, eine einzige den Innendurchmesser reduzierende Schulter auf, wobei ein Einlegeteil 12 vorhanden ist, welches sich mit einem radial nach außen weisenden Halteflansch 13 an der den Innendurchmesser des Innenrings 3 reduzierenden Schulter abstützt. Zur Abstützung eines Federelements 15, für das Vorspannen der Befestigungsschraube 16, weist das Einlegeteil 12 an seinem anderen axialen Ende einen radial nach innen gerichteten Stützflansch 14 auf. Das Einlegeteil 12 kann als topfförmiges Blechteil mit gelochtem Boden und auskragendem Kopfteil ausgebildet sein, wobei der Boden den Stützflansch 14 und das auskragende Kopfteil den Halteflansch 13 bildet. Ein aufwändiges einfräsen einer Stützschulter für das Federelement 15, wie es etwa gemäß 1 im Stand der Technik vorgesehen ist, kann somit entfallen. Die 3 zeigt einen vergrößerten Teilausschnitt des Innenrings mit eingelegtem Einlegeteil 12, zentraler Befestigungsschraube 16 und Federelement 15 zur Vorspannung der Befestigungsschraube 16. Der als Nabe ausgebildete Innenring 3 weist an seinem einen axialen Ende einen radial nach außen weisenden Innenringflansch 9 zur Befestigung eines Fahrzeugrades auf. Der Innenring 3 nimmt in seinem hohlzylindrisch ausgebildeten Inneren an einer den Innendurchmesser redduzierenden Schulter ein den Innendurchmesser weiter reduzierendes Einlegeteil 12 auf, wobei das Einlegeteil 12 als Kreisringzylindrisches Blechteil ausgebildet ist, welches sich mit einem an seinem einen axialen Ende radial nach außen weisenden Halteflansch 13 an der den Innendurchmesser des Innenrings 3 reduzierenden Schulter abstützt und welches an seinem anderen axialen Ende einen radial nach innen gerichteten (den Innendurchmesser der Nabe weiter reduzierenden) Stützflansch 14 zur Abstützung des Federelements 15 zum Vorspannen der Befestigungsschraube 16 aufweist. Die 3 zeigt ferner, dass das Einlegeteil 12 als Teil einer vormontierten Baugruppe ausgebildet ist. Diese Baugruppe umfasst eine Befestigungsschraube 16, ein Federelement 15 zum Verspannen der Befestigungsschraube 16, das Einlegeteil 12 zum Abstützen des Federelements 15, und einen Sicherungsring 17 zur endseitigen Montage an der Befestigungsschraube 16, um die Baugruppe am freien Ende der Befestigungsschraube 16 unverlierbar zusammenzuhalten. Die Erfindung ist nicht auf die in den Figuren dargestellten Ausführungsformen beschränkt. Die vorstehende Beschreibung ist daher nicht als beschränkend, sondern als erläuternd anzusehen. Die nachfolgenden Patentansprüche sind so zu verstehen, dass ein genanntes Merkmal in zumindest einer Ausführungsform der Erfindung vorhanden ist. Dies schließt die Anwesenheit weiterer Merkmale nicht aus. Sofern die Patentansprüche und die vorstehende Beschreibung ‚erste‘ und ‚zweite‘ Merkmal definieren, so dient diese Bezeichnung der Unterscheidung zweier gleichartiger Merkmale, ohne eine Rangfolge festzulegen. Bezugszeichenliste 1Radlagereinheit2Radlager3Innenring4Innenringlaufbahn5Außenring6Außenringlaufbahn7Wälzkörperkugeln8Käfig9Innenringflansch10Stirnverzahnung11Außenringflansch12Einlegeteil13Halteflansch14Stützflansch15Federelement16Befestigungsschraube17Sicherungsring ZITATE ENTHALTEN IN DER BESCHREIBUNG Diese Liste der vom Anmelder aufgeführten Dokumente wurde automatisiert erzeugt und ist ausschließlich zur besseren Information des Lesers aufgenommen. Die Liste ist nicht Bestandteil der deutschen Patent- bzw. Gebrauchsmusteranmeldung. Das DPMA übernimmt keinerlei Haftung für etwaige Fehler oder Auslassungen. Zitierte Patentliteratur DE 102011006123 A1 [0003] [EN DE102019127531A1]: The invention relates to a wheel bearing unit comprising a wheel bearing with an inner ring with an inner ring raceway and with an outer ring with an outer ring raceway as well as with rolling element balls, which are arranged between the inner ring and the outer ring in a rolling manner and spaced apart from one another in a cage, wherein the inner ring is designed as a hub and at its one axial end has a radially outwardly facing inner ring flange for fastening a vehicle wheel and at its other axial end a spur toothing, and wherein the outer ring has an outer ring flange at its one axial end for fastening to an axle carrier . Wheel bearing units are already known which help to avoid a tooth in the tooth position in the assembly of the wheel bearing with face toothing with a drive shaft. For this purpose, a shoulder or nose is provided in the flange inner bore in the wheel bearing. Such a wheel bearing unit is exemplified in1 shown. From the DE 10 2011 006 123 A1 a wheel carrier with wheel bearing for a motor vehicle is known, with a constant velocity joint or the like. driven hub, on which a raceway for a first ring of rolling elements is provided and an inner ring forming a raceway for a second ring of rolling elements is caulked, while a one-piece outer ring for the rolling elements is inserted into a receptacle in the wheel carrier, and with the hub a for the attachment of the wheel flange provided flange is formed, which has at least one hole through which screws that secure the position of the outer ring in the wheel carrier, can be screwed to the wheel carrier. The outer ring is inserted into the receptacle in the form of a blind hole in the wheel carrier with a transition fit and held in the axial direction by a locking washer fastened to the end face of the wheel carrier by means of the screws mentioned. while on the end face of the flange formed by the caulking of the hub facing away from the inner ring, a face toothing is introduced to represent a positive connection with a face toothing provided on the joint bell of the constant velocity joint. Furthermore, this application describes a screw connection of the hub with face teeth to the joint bell, which also has face teeth, via a screw pretensioned by means of a spring. The object of the invention is to provide a wheel bearing unit which ensures a simplified and inexpensive support of a spring element for a fastening screw to be pretensioned. In particular, a wheel bearing unit with face teeth for connection to a joint bell or a drive shaft is to be provided, which helps avoid a tooth-on-tooth position during assembly. This object is achieved by a wheel bearing unit with the features of claim 1. A wheel bearing unit according to the invention comprises a wheel bearing with an inner ring with an inner ring raceway and with an outer ring with an outer ring raceway as well as with rolling element balls which are arranged between the inner ring and the outer ring in a rolling manner and spaced apart from one another in a cage, wherein the inner ring is designed as a hub and at its one axial end has a radially outwardly facing inner ring flange for fastening a vehicle wheel and at its other axial end a spur toothing for connection to a drive shaft, and the outer ring at its one axial end an outer ring flange for Has attachment to an axle beam. According to the invention, the inner ring has, in its hollow cylindrical interior, on its axial side for receiving a central fastening screw (also referred to as a so-called expansion screw), a shoulder reducing the inner diameter, and there is also an insert, which is supported with a radially outwardly facing retaining flange on the shoulder reducing the inner diameter of the inner ring and which has a radially inwardly directed support flange at its other axial end to support a spring element for pretensioning the fastening screw. This has the advantage that, with structurally simplified means, an abutment is provided for a spring element for preloading a fastening screw in a wheel bearing unit with face teeth for coupling to a drive shaft or for screwing the wheel bearing unit to the drive shaft. First, the individual elements of the claimed subject matter of the invention are explained in the order in which they are named in the set of claims and particularly preferred embodiments of the subject matter of the invention are described below. Rolling bearings are bearings in which rolling elements rolling between an inner ring and an outer ring reduce the frictional resistance. Rolling bearings are preferred in areas of application where bearings have to work with low friction at low speeds and high loads and where speeds change frequently. Wheel bearings in vehicles are used to enable the vehicle wheels to rotate relative to the chassis and have to absorb radial and axial forces that occur. The radial forces can arise from the vehicle's own weight and the axial forces can arise from lateral forces, for example when a vehicle is cornering. There are already a large number of different wheel bearing configurations known from the prior art for absorbing radial and axial forces in the wheel bearing. The outer ring and the inner ring of the wheel bearing are arranged coaxially and / or concentrically to one another. Due to the arrangement of the outer and inner ring, the outer ring raceway and inner ring raceway face each other. This creates a rolling element space that can accommodate one or more sets of rolling elements between the outer ring raceway and the inner ring raceway. The wheel bearing can have a cage, the cage guiding the rolling elements. The cage is designed in such a way that the rolling element balls and / or the rolling element rollers are spaced apart from one another so that, for example, the friction and heat development of the rolling elements is kept as low as possible. Furthermore, the cage keeps the rolling element balls and / or rolling element rollers at a fixed distance from one another when they roll, whereby a uniform load distribution can be achieved. According to a preferred embodiment of the invention, it can be advantageous that the insert is designed as a sheet metal part. It can thus be achieved in an advantageous manner that a structurally simplified and inexpensive possibility of supporting a spring element for preloading a fastening screw in a wheel bearing unit with spur toothing for coupling a drive shaft is created. It can also be advantageous that the insert is designed as part of a preassembled assembly, the assembly comprising a fastening screw, a spring element arranged around the screw neck of the fastening screw for tensioning the fastening screw, the insert for supporting the spring element and a locking ring. The insert part is held between the head part of the fastening screw and a locking ring, preferably designed as an O-ring, for end-side assembly on the fastening screw. The spring element present in the assembly is supported between the radially inwardly directed support flange of the insert and the head part of the fastening screw, the assembly being held captive by the locking ring at the free end of the fastening screw. The advantage of this configuration is that simple assembly of the insert for pretensioning the fastening screw is made possible. In a further development of the invention, it can furthermore be preferred that the retaining flange is designed in the form of a washer, in particular with a profiled and / or shaped surface, for the head of the fastening screw. This means that the specially designed insert integrates the functionality of a washer for the pretensioned fastening screw and does not require an additional washer. The invention is explained in more detail below with reference to figures without restricting the general inventive concept. The figures are merely of a schematic nature and are used exclusively for understanding the invention. The same elements are provided with the same reference symbols. The different features of the various exemplary embodiments can also be freely combined with one another within what is technically feasible. Show it:1 a conventional wheel bearing unit, in the upper illustration in a perspective view with partial axial section and in the lower illustration in an axial section.2 the inner ring designed as a hub of a wheel bearing unit according to the invention in an axial sectional view, and3 an enlarged partial section of the inner ring with inserted insert, central fastening screw and spring element for pretensioning the fastening screw. The 1 shows a wheel bearing unit 1 according to the prior art, comprising a wheel bearing 2 with an inner ring 3 with an inner ring raceway 4 and with an outer ring 5 with an outer ring raceway 6 as well as with rolling element balls 7that between inner ring 3 and outer ring 5 stored rolling in a cage 8 are arranged spaced from each other. The illustrated wheel bearing2 is designed as a double row angular contact ball bearing. The inner ring3 is designed as a hub or wheel hub and has at one axial end an inner ring flange pointing radially outward 9 for fastening a vehicle wheel, not shown, and a spur toothing at its other axial end 10 for connection to a drive shaft, not shown. The outer ring5 has an outer ring flange arranged or formed on its circumference 11 for fastening the wheel bearing unit 1 on an axle support, not shown. In addition, inner ring has3 in its hollow cylindrical interior, on its axial side for receiving a central fastening screw 16, a first shoulder reducing the inner diameter and a second shoulder further reducing the inner diameter, each of which is produced, for example, by a milling process. The first shoulder is used to support the screw head of a fastening screw16 for the screwed connection to the drive shaft, not shown, and the second shoulder serves to support a spring element 15 for preloading the inner ring designed as a hub 3 introduced in 3 shown, fastening screw 16 the wheel bearing unit 1. The 2 shows the inner ring designed as a hub 3 a wheel bearing unit 1 according to the invention in an axial section. The inner ring designed as a hub3 has at one axial end an inner ring flange pointing radially outward 9 for fastening a vehicle wheel, not shown, and at its other axial end a spur toothing not shown here 10 on. The inner ring3 has in its hollow cylindrical interior, on its axial side for receiving a central fastening screw, not shown 16, a single shoulder reducing the inner diameter, with an insert 12 is present, which is provided with a retaining flange pointing radially outward 13 at the the inner diameter of the inner ring 3 reducing shoulder. To support a spring element15, for pre-tensioning the fastening screw 16, shows the insert 12 at its other axial end a radially inwardly directed support flange 14 on. The insert12 can be designed as a cup-shaped sheet metal part with a perforated base and a protruding head part, the base being the support flange 14 and the protruding head part the retaining flange 13 forms. Complex milling of a support shoulder for the spring element15how about it according to 1 is provided in the prior art, can thus be omitted. The 3 shows an enlarged partial section of the inner ring with an inserted insert 12, central fastening screw 16 and spring element 15 for pre-tensioning the fastening screw 16. The inner ring designed as a hub3 has at one axial end an inner ring flange pointing radially outward 9 for fastening a vehicle wheel. The inner ring3 takes in its hollow-cylindrical interior on a shoulder which reduces the inside diameter, an insert part which further reduces the inside diameter 12 on, with the insert 12 is designed as a circular ring-cylindrical sheet metal part, which is provided with a retaining flange pointing radially outward at its one axial end 13 at the the inner diameter of the inner ring 3 reducing shoulder and which at its other axial end a radially inwardly directed (the inner diameter of the hub further reducing) support flange 14 to support the spring element 15 for pretensioning the fastening screw 16 having. The 3 also shows that the insert 12 is designed as part of a preassembled assembly. This assembly includes a fastening screw16, a spring element 15 for tensioning the fastening screw 16, the insert 12 to support the spring element 15, and a locking ring 17 for end mounting on the fastening screw 16to the assembly at the free end of the fastening screw 16 to hold together inexorably. The invention is not limited to the embodiments shown in the figures. The above description is therefore not to be regarded as restrictive, but rather as explanatory. The following claims are to be understood in such a way that a named feature is present in at least one embodiment of the invention. This does not exclude the presence of further features. If the patent claims and the above description define “first” and “second” features, this designation serves to distinguish between two features of the same type without defining an order of precedence. List of reference symbols 1 Wheel bearing unit 2 Wheel bearings 3 Inner ring 4 Inner ring raceway 5 Outer ring 6 Outer ring raceway 7 Rolling element balls 8 Cage 9 Inner ring flange 10 Spur gearing 11 Outer ring flange 12 Insert 13 Retaining flange 14 Support flange 15 Spring element 16 Fastening screw 17 Circlip QUOTES INCLUDED IN THE DESCRIPTION This list of the documents listed by the applicant was generated automatically and is included solely for the better information of the reader. The list is not part of the German patent or utility model application. The DPMA assumes no liability for any errors or omissions. Patent literature cited DE 102011006123 A1 [0003]
[ZH CN212765475U]: 汽车轮毂和包含其的车轮 [EN CN212765475U]: Automobile hub and wheel comprising same | [ZH CN212765475U]: 本实用新型提供一种汽车轮毂及包含其的车轮，汽车轮毂包括轮辋、轮辐以及位于轮毂中心的中心部分；中心部分包括本体、以及可拆卸地连接于本体内侧的活动块；其中本体与轮辋、和轮辐固定；并且本体与活动块的中心均设置有彼此中心对齐的安装孔。汽车轮毂的中心孔形状可用中心孔安装块更换，从而达到轮辋可根据需要选择和更换的效果，解决现有技术中因轮辋中心孔不匹配导致的不能多样选择和更换的问题。 [EN CN212765475U]: The utility model provides an automobile hub and an automobile wheel comprising the same. The automobile hub comprises a rim, a spoke and a central part positioned in the center of the hub, the central part comprises a body and a movable block detachably connected to the inner side of the body. Wherein the body is fixed with the rim and the spoke; and mounting holes aligned with each other in center are formed in the centers of the body and the movable block. The shape of the center hole of the automobile hub can be replaced by the center hole mounting block, so that the effect that the rim can be selected and replaced according to needs is achieved, and the problem that in the prior art, due to the fact that the center hole of the rim is not matched, various selection and replacement cannot be achieved is solved. | CN212765475U | 2021-03-23 | CN202020800435U | 2020-05-14 | CN202020800435U, 2020-05-14 | CN212765475U: 2021-03-23 | MODERN AUTO CO LTD | QIAO LI | B60B27/00: I |  |  |  | [ZH CN212765475U]: 1 .一种汽车轮毂，包括轮辋、轮辐以及位于汽车轮毂中心的中心部分;其特征在于， 所述中心部分包括本体、以及可拆卸地连接于所述本体内侧的活动块;其中 所述本体与所述轮辋、和所述轮辐固定;并且 所述本体与所述活动块的中心均设置有彼此中心对齐的安装孔。 2 .根据权利要求1所述的汽车轮毂，其特征在于，所述本体内侧设置有收容部，所述活 动块收容于所述收容部内，且所述活动块的一侧表面与所述本体内侧表面齐平。 3 .根据权利要求2所述的汽车轮毂，其特征在于，所述收容部内周面与所述活动块的外 周面中的一个上设置有均匀分布的至少三个限位凸起，且另一个上设置有至少三个相应的 限位槽;其中 所述活动块收容于所述收容部内，且所述活动块与所述本体通过每个所述限位凸起与 相应的限位槽的卡接而可拆卸地固定连接。 4 .根据权利要求2所述的汽车轮毂，其特征在于，所述收容部设置有均匀分布的至少三 个螺纹孔，所述活动块设置有相应的至少三个螺纹通孔;其中 所述活动块收容于所述收容部内，且所述活动块与所述本体通过螺纹连接可拆卸地固 定连接。 5 .根据权利要求3或4所述的汽车轮毂，其特征在于，沿着所述轮毂的轴向看时，所述活 动块呈环形，且所述收容部的内周轮廓呈圆形。 6 .根据权利要求5所述的汽车轮毂，其特征在于，所述收容部与所述活动块抵接的表面 上分别设置有加强结构;其中 所述收容部与所述活动块抵接的两个表面中的一个设置有均匀分布的至少四个加强 筋，另一个相应地设置有至少四个槽。 7 .一种车轮，其特征在于，包括权利要求1-6中任一项所述的汽车轮毂。 [EN CN212765475U]: 1 An automobile hub, comprising a rim, spokes, and a central part located at the center of the automobile hub; characterized in that, the central part comprises a body, and a movable block detachably connected to the inner side of the body; wherein the body and the The rim and the spokes are fixed; and the centers of the body and the movable block are both provided with mounting holes aligned with each other. 2 The automobile hub according to claim 1, wherein a receiving portion is provided on the inner side of the main body, the movable block is received in the receiving portion, and a side surface of the movable block is connected to the inner surface of the main body. Flush. 3 The automobile wheel hub according to claim 2, wherein one of the inner circumferential surface of the receiving portion and the outer circumferential surface of the movable block is provided with at least three limiting protrusions evenly distributed, and the other is At least three corresponding limit slots are provided; wherein the movable block is accommodated in the receiving portion, and the movable block and the main body are clamped to the corresponding limit slot through each of the limit protrusions And detachably fixed connection. 4 The automobile wheel hub according to claim 2, wherein the receiving portion is provided with at least three threaded holes evenly distributed, and the movable block is provided with corresponding at least three threaded through holes; wherein the movable block It is accommodated in the accommodating part, and the movable block is detachably fixedly connected with the main body through a threaded connection. 5 The automobile hub according to claim 3 or 4, characterized in that, when viewed along the axial direction of the hub, the movable block is annular, and the inner peripheral contour of the receiving portion is circular. 6 The automobile wheel hub according to claim 5, wherein a reinforcing structure is respectively provided on the surface where the receiving portion abuts the movable block; wherein the two abutting surfaces of the receiving portion and the movable block One of the surfaces is provided with at least four stiffeners evenly distributed, and the other is provided with at least four grooves correspondingly. 7 A wheel, characterized by comprising the automobile wheel hub according to any one of claims 1-6. | [ZH CN212765475U]: 汽车轮毂和包含其的车轮 技术领域 [0001] 本实用新型涉及汽车领域，特别涉及一种汽车轮毂和包含其的车轮。 背景技术 [0002] 轮辋的中心孔是一项重要的参数，中心孔的大小取决于适配的轮毂轴承止口的大 小，一种造型对应一种中心孔，选择比较单一。由于车辆出厂时，车辆的轮毂轴承已经确定， 止口的尺寸也就确定了，但是目前市场上的止口的大小比较多样，这就造成了售后的轮子 一种外观造型对应一种尺寸数据，顾客售后适配的选择单一化，不能随心选择轮辋。 实用新型内容 [0003] 本实用新型为解决现有技术中因轮辋中心孔不匹配导致的不能多样选择和更换 的问题。本实用新型提供一种汽车轮毂和包含其的车轮，汽车轮毂的中心孔形状可用活动 块更换，选择好造型后可以根据车辆止口尺寸适配活动块从而达到轮辋可根据需要选择和 更换的效果。 [0004] 提供一种汽车轮毂，包括轮辋、轮辐以及位于轮毂中心的中心部分；中心部分包括 本体、以及可拆卸地连接于本体内侧的活动块;其中本体与轮辋、和轮辐固定;并且本体与 活动块的中心均设置有彼此中心对齐的安装孔。 [0005] 采用上述方案，活动块可拆卸地安装在轮毂中心的中心部分的本体内侧，从而在 选择更换或选择轮辋时，只用考虑轮辋造型即可，选完轮辋造型后根据车辆的中心孔数据， 选择适配活动块，避免用户选择的汽车轮毂的中心孔轴承止口不匹配的问题。与传统的轮 辋相比较，本方案中的汽车轮毂对汽车的适配更加灵活、可根据需要选择，解决了轮辋中心 孔不匹配导致的不能多样选择和更换的问题。 [0006] 根据本实用新型的另一具体实施方式，本实用新型的实施方式公开的一种汽车轮 毂，本体内侧设置有收容部，活动块收容于收容部内，且活动块的一侧表面与本体内侧表面 齐平。 [0007] 采用上述方案，可以保证轮辋法兰盘安装面的平面度。 [0008] 根据本实用新型的另一具体实施方式，本实用新型的实施方式公开的一种汽车轮 毂，收容部内周面与活动块的外周面中的一个上设置有均匀分布的至少三个限位凸起，且 另一个上设置有至少三个相应的限位槽;其中活动块收容于收容部内，且活动块与本体通 过每个限位凸起与相应的限位槽的卡接而可拆卸地固定连接。 [0009] 采用上述方案，起到周向的限位防止活动块滑动，并通过活动块与本体通过每个 限位凸起与相应的限位槽的卡接而可拆卸地固定连接，结构简单、安装方便。 [0010] 根据本实用新型的另一具体实施方式，本实用新型的实施方式公开的一种汽车轮 毂，收容部设置有均匀分布的至少三个螺纹孔，活动块设置有相应的至少三个螺纹通孔;其 中活动块收容于收容部内，且活动块与本体通过螺纹连接可拆卸地固定连接。 [0011] 采用上述方案，并通过活动块与本体通过每个限位凸起与相应的限位槽的螺纹连 接，结构简单、且固定牢固。 [0012] 根据本实用新型的另一具体实施方式，本实用新型的实施方式公开的一种汽车轮 毂，沿着轮毂的轴向看时，活动块呈环形，且收容部的内周轮廓呈圆形。 [0013] 采用上述方案，加工方便且外型美观。 [0014] 根据本实用新型的另一具体实施方式，本实用新型的实施方式公开的一种汽车轮 毂，收容部与活动块抵接的表面上分别设置有加强结构；其中收容部与活动块抵接的两个 表面中的一个设置有均匀分布的至少四个加强筋，另一个相应地设置有至少四个槽。 [0015]采用上述方案，可以加强收容部和活动块的强度。 [0016] 还提供一种车轮，包括上述的汽车轮毂。 [0017] 采用上述方案，本方案中的汽车车轮对汽车的适配更加灵活、可根据需要选择，解 决了轮辋中心孔不匹配导致的不能多样选择和更换的问题。 [0018] 本发明的有益效果是： [0019]通过提供一种汽车轮毂和包含其的车轮，其中汽车轮毂的中心孔形状可用活动块 更换，从而达到轮辋可根据需要选择和更换的效果。 附图说明 [0020]图1为本实用新型实施例1中汽车轮毂的轮辋的一种实施方式的结构示意图； [0021]图2为本实用新型实施例1中汽车轮毂的活动块的一种实施方式的结构示意图； [0022]图3为本实用新型实施例1中汽车轮毂的一种实施方式的装配结构示意图； [0023]图4为本实用新型实施例1中汽车轮毂的活动块的另一种实施方式的结构示意图； [0024]图5为本实用新型实施例2中车轮的活动块与轮毂轴承连接处的结构示意图； [0025]图6为本实用新型实施例2中车轮的活动块与轮毂轴承连接处的轮毂轴承的结构 示意图。 [0026] 附图标记说明： [0027] 10：轮辋；20：轮辐;31：本体;32：活动块;33：收容部；34：安装孔;40：限位凸起;41： 限位槽；50：加强筋;60：轮毂轴承;61：止口；62：轮毂轴承外径。 具体实施方式 [0028]以下由特定的具体实施例说明本实用新型的实施方式，本领域技术人员可由本说 明书所揭示的内容轻易地了解本实用新型的其他优点及功效。虽然本实用新型的描述将结 合较佳实施例一起介绍，但这并不代表此实用新型的特征仅限于该实施方式。恰恰相反，结 合实施方式作实用新型介绍的目的是为了覆盖基于本实用新型的权利要求而有可能延伸 出的其它选择或改造。为了提供对本实用新型的深度了解，以下描述中将包含许多具体的 细节。本实用新型也可以不使用这些细节实施。此外，为了避免混乱或模糊本实用新型的重 点，有些具体细节将在描述中被省略。需要说明的是，在不冲突的情况下，本实用新型中的 实施例及实施例中的特征可以相互组合。 [0029]应注意的是，在本中，相似的标号和字母在下面的附图中表示类似项，因 此，一旦某一项在一个附图中被定义，则在随后的附图中不需要对其进行进一步定义和解 释。 [0030]在本实施例的描述中，需要说明的是，术语“上”、“下”、“内”、“底”等指示的方位或 位置关系为基于附图所示的方位或位置关系，或者是该实用新型产品使用时惯常摆放的方 位或位置关系，仅是为了便于描述本实用新型和简化描述，而不是指示或暗示所指的装置 或元件必须具有特定的方位、以特定的方位构造和操作，因此不能理解为对本实用新型的 限制。 [0031]术语“第一”、“第二”等仅用于区分描述，而不能理解为指示或暗示相对重要性。 [0032]在本实施例的描述中，还需要说明的是，除非另有明确的规定和限定，术语“设 置“、“相连”、“连接”应做广义理解，例如，可以是固定连接，也可以是可拆卸连接，或一体地 连接;可以是机械连接，也可以是电连接;可以是直接相连，也可以通过中间媒介间接相连， 可以是两个元件内部的连通。对于本领域的普通技术人员而言，可以具体情况理解上述术 语在本实施例中的具体含义。 [0033]为使本实用新型的目的、技术方案和优点更加清楚，下面将结合附图对本实用新 型的实施方式作进一步地详细描述。 [0034] 实施例1 [0035] 提供一种汽车轮毂，如图1-图3所示，包括轮辋10、轮辐20以及位于轮毂中心的中 心部分；中心部分包括本体31、以及可拆卸地连接于本体31内侧的活动块32；其中本体31与 轮辋10、和轮辐20固定;并且本体31与活动块32的中心均设置有彼此中心对齐的安装孔34。 [0036]具体地，本体31与活动块32可以是螺纹连接、卡接等方式固定连接。安装结构可以 是直接安装，也可以是在本体31上设置收容槽或者收容部将活动块32安装在其中。 [0037]需要理解的是，在活动块32在本体31完成安装之后可以通过铆接或者焊接等不可 拆卸连接的固定方式加强本体31与活动块32之间的固定效果。 [0038] 更具体地，见图实施例2的图5,轮毂轴承60的止口61与活动块32连接，本体31与 轮毂轴承外径62卡接或螺接从而本体31不会影响中心孔处的尺寸，因此在更换轮辋10造型 时只需考虑活动块32的中心孔尺寸即可，活动块32的中心孔尺寸根据轮毂轴承止口的尺寸 适配。 [0039] 采用上述方案，活动块32可拆卸地安装在轮毂中心的中心部分的本体31内侧，从 而在选择更换或选择轮辋时，只用考虑轮辋10造型即可，选完轮辋造型后根据车辆的中心 孔数据，选择适配活动块32，避免用户选择的汽车轮毂的中心孔轴承止口不匹配的问题。与 传统的轮辋相比较，本方案中的汽车轮毂对汽车的适配更加灵活、可根据需要选择，解决了 轮辋中心孔不匹配导致的不能多样选择和更换的问题。 [0040] 根据本实用新型的另一具体实施方式，本实用新型的实施方式公开的一种汽车轮 毂，如图3所示，本体31内侧设置有收容部33,活动块32收容于收容部33内，且活动块32的 一侧表面与本体31内侧表面齐平。 [0041]具体地，收容部33的结构如图1所示，活动块32的结构如图2所示，两者装配在一起 时的效果图如图3所示，需要理解的是，在本实施方式中活动块32安装在收容部33时活动 块32的轮廓线从外观上将看不到，本实施方式为方便理解画出了活动块32与收容部33之间 的轮廓线。 [0042] 采用上述方案，可以保证轮辋法兰盘安装面的平面度。 [0043] 根据本实用新型的另一具体实施方式,本实用新型的实施方式公开的一种汽车轮 毂，如图1-图3所示，收容部33内周面与活动块32的外周面中的一个上设置有均匀分布的至 少三个限位凸起40,且另一个上设置有至少三个相应的限位槽41；其中活动块32收容于收 容部33内，且活动块32与本体31通过每个限位凸起40与相应的限位槽41的卡接而可拆卸地 固定连接。 [0044] 具体地，在本实施方式中限位凸起40设置在活动块32上，限位槽41设置在本体31 的收容部33内。此外，限位凸起40还可以设置在本体31的收容部33上，限位槽41设置在活动 块32内，其具体结构达成的功能效果相同，实施方式类似，因此不再在附图中另外画出。 [0045] 更具体地，在本实施方式中限位凸起40和限位槽41设置有5个，具体的设置数量还 可以是3个、6个等根据汽车设计或外观需要选择，本实施方式不作具体限定。 [0046] 采用上述方案，起到周向的限位防止活动块32滑动，并通过活动块32与本体31通 过每个限位凸起40与相应的限位槽41的卡接而可拆卸地固定连接，结构简单、安装方便。 [0047] 根据本实用新型的另一具体实施方式，本实用新型的实施方式公开的一种汽车轮 毂，收容部33设置有均匀分布的至少三个螺纹孔，活动块32设置有相应的至少三个螺纹通 孔;其中活动块收容于收容部33内，且活动块与本体31通过螺纹连接可拆卸地固定连接。 [0048]需要理解的是，在本实施方式中螺纹通孔和螺纹孔的设置数量可根据实际需要选 择，由于本实施方式中的螺纹连接的具体结构达成的功能效果与限位凸起40和限位槽41相 同，均为使活动块与本体31可拆卸地固定连接，因此不再在附图中另外画出。 [0049] 采用上述方案，并通过活动块32与本体31通过每个限位凸起40与相应的限位槽41 的螺纹连接，结构简单、且固定牢固。 [0050] 根据本实用新型的另一具体实施方式,本实用新型的实施方式公开的一种汽车轮 毂，如图1-图3所示，沿着轮毂的轴向看时，活动块32呈环形，且收容部33的内周轮廓呈圆 形。 [0051] 具体地，附图中除去限位凸起40和限位槽41后，活动块32呈环形、且收容部33的 内周轮廓呈圆形。因此活动块32呈环形、且收容部33的内周轮廓呈圆形指主体结构的形状， 并不对细节外观加以限定，也就是说，在环形基础上的美观改造和部件的增加也在保护范 围内。 [0052] 采用上述方案，加工方便且外型美观。 [0053] 根据本实用新型的另一具体实施方式，本实用新型的实施方式公开的一种汽车轮 毂，如图3和图4所示，收容部33与活动块32抵接的表面上分别设置有加强结构;其中收容部 33与活动块32抵接的两个表面中的一个设置有均匀分布的至少四个加强筋50，另一个相应 地设置有至少四个槽。 [0054]具体地，“两个表面”分别指收容部33与活动块32的表面，且为两者相抵接的表面。 在本实施方式中，加强筋50设置在活动块32上，相应地收容部33上设置有与加强筋50 对应 的四个槽。 [0055]需要理解的是，活动块32安装在收容部33时，从外部看不到加强结构。并且该加强 结构在图1的基础上可根据文字描述毫无疑义的得到，因此未单独提供收容部33含有槽的 附图。 [0056]采用上述方案，可以加强收容部33和活动块32的强度。 [0057] 实施例2 [0058] 提供一种车轮，如图5所示，包括上述实施例1中的汽车轮毂。 [0059]具体地，图6为轮毂轴承的结构示意图。轮毂轴承60的止口61与车轮的活动块32 连接，本体31与轮毂轴承外径62卡接或螺接从而本体31不会影响中心孔处的尺寸，因此在 更换轮辋10造型时只需考虑活动块32的中心孔尺寸即可，活动块32的中心孔尺寸根据轮毂 轴承止口的尺寸适配。 [0060] 采用上述方案，本方案中的汽车车轮对汽车的适配更加灵活、可根据需要选择，解 决了轮辋中心孔不匹配导致的不能多样选择和更换的问题。 [0061] 虽然通过参照本实用新型的某些优选实施方式，已经对本实用新型进行了图示和 描述，但本领域的普通技术人员应该明白，以上内容是结合具体的实施方式对本实用新型 所作的进一步详细说明，不能认定本实用新型的具体实施只局限于这些说明。本领域技术 人员可以在形式上和细节上对其作各种改变，包括做出若干简单推演或替换，而不偏离本 实用新型的精神和范围。 [EN CN212765475U]: Automobile wheel hub and wheel technology field containing it [0001] The present utility model relates to the field of automobiles, in particular to an automobile hub and wheels containing the same. Background technique [0002] The center hole of the rim is an important parameter. The size of the center hole depends on the size of the fitting hub bearing stop. One shape corresponds to one center hole, and the choice is relatively simple. Since the wheel hub bearing of the vehicle has been determined when the vehicle leaves the factory, the size of the stop is also determined, but the size of the stop on the market is relatively diverse, which results in one appearance of the after-sales wheel corresponding to one size data. The customer's choice of after-sales adaptation is singular, and the rim cannot be chosen at will. Utility model content [0003] The utility model solves the problem of inability to diversify selection and replacement caused by the mismatch of the center hole of the rim in the prior art. The utility model provides an automobile hub and a wheel containing the automobile hub. The shape of the center hole of the automobile hub can be replaced with a movable block. After the shape is selected, the movable block can be adapted according to the size of the vehicle's stopper to achieve the effect that the rim can be selected and replaced according to needs . [0004] An automobile hub is provided, including a rim, spokes, and a central part located at the center of the hub; the central part includes a body, and a movable block detachably connected to the inner side of the body; wherein the body is fixed with the rim and the spokes; and the body is fixed with the rim and the spokes. The centers of the movable blocks are all provided with mounting holes aligned with the centers of each other. [0005] With the above solution, the movable block is detachably installed on the inner side of the central part of the hub center, so that when choosing to replace or select the rim, only the rim shape needs to be considered. After the rim shape is selected, the center hole of the vehicle According to the data, the suitable movable block is selected to avoid the problem of mismatching of the center hole bearing of the automobile wheel hub selected by the user. Compared with the traditional wheel rim, the car wheel in this scheme is more flexible in adapting to the car and can be selected according to the needs, which solves the problem of not being able to choose and replace variously caused by the mismatch of the center hole of the rim. [0006] According to another specific embodiment of the present utility model, the embodiment of the present utility model discloses an automobile wheel hub. The inner side of the body is provided with a receiving portion, the movable block is accommodated in the receiving portion, and one side surface of the movable block is connected to the body The inside surface is flush. [0007] With the above solution, the flatness of the mounting surface of the rim flange can be ensured. [0008] According to another specific embodiment of the present invention, the embodiment of the present invention discloses an automobile wheel hub. At least three uniformly distributed limits are provided on one of the inner circumferential surface of the receiving portion and the outer circumferential surface of the movable block. Position protrusion, and at least three corresponding limit grooves are provided on the other one; wherein the movable block is accommodated in the accommodating part, and the movable block and the main body can be connected by each limit protrusion and the corresponding limit groove. Detachable and fixed connection. [0009] With the above solution, the circumferential limit is used to prevent the movable block from sliding, and the movable block and the main body are detachably fixedly connected through each limit protrusion and the corresponding limit groove. The structure is simple , Easy to install. [0010] According to another specific embodiment of the present invention, the embodiment of the present invention discloses an automobile wheel hub, the receiving part is provided with at least three threaded holes evenly distributed, and the movable block is provided with corresponding at least three threads Through hole; wherein the movable block is accommodated in the accommodating part, and the movable block and the main body are detachably fixedly connected by threaded connection. [0011] The above solution is adopted, and the movable block and the body are connected with the thread of the corresponding limit groove through each limit protrusion Connection, simple structure and firm fixation. [0012] According to another specific embodiment of the present invention, the embodiment of the present invention discloses an automobile hub. When viewed along the axial direction of the hub, the movable block is annular, and the inner peripheral contour of the receiving portion is round. shape. [0013] With the above solution, the processing is convenient and the appearance is beautiful. [0014] According to another specific embodiment of the present utility model, the embodiment of the present utility model discloses an automobile wheel hub, and a reinforcement structure is respectively provided on the surface where the receiving portion and the movable block abut; wherein the receiving portion abuts the movable block One of the two connected surfaces is provided with at least four stiffeners evenly distributed, and the other is provided with at least four grooves correspondingly. [0015] With the above solution, the strength of the receiving portion and the movable block can be strengthened. [0016] A wheel is also provided, including the above-mentioned automobile wheel hub. [0017] With the above solution, the car wheels in this solution are more flexible in adapting to the car, and can be selected according to needs, which solves the problem of not being able to choose and replace variously caused by the mismatch of the center hole of the rim. [0018] The beneficial effects of the present invention are: [0019] By providing an automobile hub and a wheel containing the same, the shape of the center hole of the automobile hub can be replaced with a movable block, so as to achieve the effect that the rim can be selected and replaced as required. Description of the drawings [0020] FIG. 1 is a schematic structural view of an embodiment of a rim of an automobile hub in Example 1 of the utility model; [0021] FIG. 2 is an embodiment of a movable block of an automobile hub in Example 1 of the utility model Schematic diagram of the structure; [0022] FIG. 3 is a schematic diagram of the assembly structure of an embodiment of the automobile hub in Example 1 of the utility model; [0023] FIG. 4 is another movable block of the automobile hub in Example 1 of the utility model Schematic diagram of the embodiment; [0024] FIG. 5 is a schematic diagram of the structure of the connection between the movable block of the wheel and the hub bearing in the second embodiment of the utility model; [0025] FIG. 6 is the movable block of the wheel in the second embodiment of the utility model and Schematic diagram of the structure of the hub bearing at the hub bearing connection. [0026] Description of reference signs: [0027] 10: Rim; 20: spokes; 31: body; 32: movable block; 33: receiving part; 34: mounting hole; 40: limiting protrusion; 41: limiting groove; 50: reinforcing rib; 60: Wheel bearing; 61: stop; 62: outer diameter of wheel bearing. detailed description [0028] The following specific examples illustrate the implementation of the present utility model, and those skilled in the art can easily understand the other advantages and effects of the present utility model from the content disclosed in this specification. Although the description of the utility model will be introduced in conjunction with the preferred embodiment, this does not mean that the features of the utility model are limited to this embodiment. On the contrary, the purpose of introducing the utility model in combination with the embodiments is to cover other options or modifications that may be extended based on the claims of the utility model. In order to provide an in-depth understanding of the present invention, the following description will contain many specific details. The present invention can also be implemented without using these details. In addition, in order to avoid confusion or obscuring the key points of the present invention, some specific details will be omitted in the description. It should be noted that the embodiments of the present invention and the features in the embodiments can be combined with each other if there is no conflict. [0029] It should be noted that in this text, similar reference numerals and letters indicate similar items in the following drawings. Therefore, once an item is defined in one drawing, it is not required in subsequent drawings. To further define and explain it. [0030] In the description of this embodiment, it should be noted that the orientation or positional relationship indicated by the terms "upper", "lower", "inner", "bottom", etc. are based on the orientation or positional relationship shown in the drawings. , Or the position or positional relationship that the utility model is usually placed in use, is only for the convenience of describing the utility model and simplifying the description, rather than indicating or implying that the device or element referred to must have a specific orientation and a specific orientation. The azimuth structure and operation, therefore, cannot be understood as a limitation of the present utility model. [0031] The terms "first", "second", etc. are only used for distinguishing description, and cannot be understood as indicating or implying relative importance. [0032] In the description of this embodiment, it should also be noted that, unless otherwise clearly defined and limited, the terms "set", "connected", and "connected" should be understood in a broad sense, for example, it may be a fixed connection. It may also be detachably connected or integrally connected; it may be mechanically connected or electrically connected; it may be directly connected or indirectly connected through an intermediate medium, and it may be the internal communication between two components. For those of ordinary skill in the art, the specific meaning of the above-mentioned terms in this embodiment can be understood under specific circumstances. [0033] In order to make the purpose, technical solutions and advantages of the present utility model clearer, the following will further describe the embodiments of the present utility model in detail with reference to the accompanying drawings. Example 1 [0035] An automobile hub is provided, as shown in FIGS. 1 to 3, including a rim 10, spokes 20, and a central part located at the center of the hub; the central part includes a body 31 and a movable block detachably connected to the inner side of the body 31 32; wherein the body 31 and the rim 10, and the spokes 20 are fixed; and the centers of the body 31 and the movable block 32 are provided with mounting holes 34 aligned with each other in the center. [0036] Specifically, the body 31 and the movable block 32 may be fixedly connected in a screw connection, a snap connection, or the like. The installation structure can be direct installation, or a receiving groove or a receiving part is provided on the main body 31 to install the movable block 32 therein. [0037] It should be understood that after the movable block 32 is installed on the main body 31, the fixing effect between the main body 31 and the movable block 32 can be enhanced by a non-detachable connection such as riveting or welding. [0038] More specifically, referring to FIG. 5 of Embodiment 2, the stop 61 of the hub bearing 60 is connected to the movable block 32, and the body 31 is clamped or screwed to the outer diameter 62 of the hub bearing so that the body 31 will not affect the center hole Therefore, the size of the center hole of the movable block 32 only needs to be considered when changing the shape of the rim 10, and the size of the center hole of the movable block 32 is adapted according to the size of the hub bearing stop. [0039] With the above solution, the movable block 32 is detachably installed on the inner side of the body 31 of the center part of the hub, so that when choosing to replace or select the rim, only the shape of the rim 10 needs to be considered. After the rim shape is selected, the shape of the rim is determined according to the vehicle Select the suitable movable block 32 to avoid the mismatch of the bearing stop of the center hole of the automobile wheel hub selected by the user. Compared with the traditional wheel rim, the car wheel in this scheme is more flexible in adapting to the car and can be selected according to the needs, which solves the problem of not being able to choose and replace variously caused by the mismatch of the center hole of the rim. [0040] According to another specific embodiment of the present invention, the embodiment of the present invention discloses an automobile wheel hub. As shown in FIG. 3, the inner side of the main body 31 is provided with a receiving portion 33, and the movable block 32 is received in the receiving portion 33. Inside, and one side surface of the movable block 32 is flush with the inner surface of the main body 31. [0041] Specifically, the structure of the receiving portion 33 is shown in FIG. 1, the structure of the movable block 32 is shown in FIG. 2, and the effect diagram when the two are assembled together is shown in FIG. In the embodiment, when the movable block 32 is installed in the accommodating portion 33, the contour line of the movable block 32 will not be visible from the appearance. In this embodiment, the contour line between the movable block 32 and the accommodating portion 33 is drawn to facilitate understanding. [0042] With the above solution, the flatness of the mounting surface of the rim flange can be ensured. [0043] According to another specific embodiment of the present invention, an automobile wheel disclosed in the embodiment of the present invention Hub, as shown in Figures 1 to 3, one of the inner peripheral surface of the receiving portion 33 and the outer peripheral surface of the movable block 32 is provided with at least three evenly distributed limiting protrusions 40, and the other is provided with at least three A corresponding limit slot 41; wherein the movable block 32 is accommodated in the accommodating portion 33, and the movable block 32 and the body 31 are detachably and fixedly connected by each of the limit protrusions 40 and the corresponding limit slot 41 . [0044] Specifically, in this embodiment, the limiting protrusion 40 is provided on the movable block 32, and the limiting groove 41 is provided in the receiving portion 33 of the main body 31. In addition, the limiting protrusion 40 can also be provided on the receiving portion 33 of the main body 31, and the limiting groove 41 is provided in the movable block 32. The specific structure achieves the same function and effect, and the implementation is similar, so it is no longer shown in the drawings. Also draw. [0045] More specifically, in this embodiment, there are 5 limiting protrusions 40 and limiting grooves 41, and the specific number can also be 3, 6, etc. to be selected according to the design or appearance of the car. This embodiment The method is not specifically limited. [0046] With the above solution, the circumferential limit is used to prevent the movable block 32 from sliding, and the movable block 32 and the main body 31 are detachably connected by each limit protrusion 40 and the corresponding limit groove 41. Fixed connection, simple structure and convenient installation. [0047] According to another specific embodiment of the present invention, the embodiment of the present invention discloses an automobile wheel hub, the receiving portion 33 is provided with at least three threaded holes evenly distributed, and the movable block 32 is provided with corresponding at least three A threaded through hole; wherein the movable block is accommodated in the accommodating portion 33, and the movable block and the main body 31 are detachably fixedly connected by a screw connection. [0048] It should be understood that the number of threaded through holes and threaded holes in this embodiment can be selected according to actual needs, due to the functional effects achieved by the specific structure of the threaded connection in this embodiment and the limiting protrusions 40 and 40 The limiting slot 41 is the same, both of which make the movable block and the main body 31 detachably and fixedly connected, so they will not be separately drawn in the drawings. [0049] With the above solution, and through the threaded connection between the movable block 32 and the main body 31 through each limiting protrusion 40 and the corresponding limiting groove 41, the structure is simple and the fixing is firm. [0050] According to another specific embodiment of the present utility model, the embodiment of the present utility model discloses an automobile hub, as shown in FIGS. 1 to 3, when viewed along the axial direction of the hub, the movable block 32 is annular , And the inner peripheral contour of the receiving portion 33 is circular. [0051] Specifically, after removing the limiting protrusion 40 and the limiting groove 41 in the drawings, the movable block 32 is annular, and the inner peripheral contour of the receiving portion 33 is circular. Therefore, the movable block 32 is ring-shaped, and the inner peripheral contour of the receiving portion 33 is circular, which refers to the shape of the main body structure, and does not limit the detailed appearance. That is to say, the aesthetic modification and the addition of parts based on the ring are also protected. Inside. [0052] With the above solution, the processing is convenient and the appearance is beautiful. [0053] According to another specific embodiment of the present invention, the embodiment of the present invention discloses an automobile wheel hub. As shown in FIGS. 3 and 4, the receiving portion 33 and the movable block 32 are respectively provided on the abutting surface There is a reinforcement structure; one of the two surfaces where the receiving portion 33 and the movable block 32 abut is provided with at least four reinforcement ribs 50 evenly distributed, and the other is provided with at least four grooves correspondingly. [0054] Specifically, "two surfaces" respectively refer to the surfaces of the receiving portion 33 and the movable block 32, and are the surfaces on which the two abut. In this embodiment, the reinforcing rib 50 is provided on the movable block 32, and correspondingly, four grooves corresponding to the reinforcing rib 50 are provided on the receiving portion 33. [0055] It should be understood that when the movable block 32 is installed in the receiving portion 33, the reinforcing structure cannot be seen from the outside. Moreover, the reinforcing structure can be obtained without any doubt based on the text description on the basis of FIG. 1, therefore, the drawing of the receiving portion 33 containing the groove is not separately provided. [0056] With the above solution, the strength of the receiving portion 33 and the movable block 32 can be strengthened. Example 2 [0058] A wheel is provided, as shown in FIG. 5, including the automobile wheel hub in the above-mentioned embodiment 1. [0059] Specifically, FIG. 6 is a schematic structural view of a hub bearing. The stop 61 of the hub bearing 60 is connected with the movable block 32 of the wheel. The main body 31 is clamped or screwed to the outer diameter 62 of the hub bearing so that the main body 31 will not affect the size of the center hole. Therefore, you only need to consider when changing the shape of the rim 10 The size of the center hole of the movable block 32 is sufficient, and the size of the center hole of the movable block 32 is adapted according to the size of the hub bearing stop. [0060] With the above solution, the car wheels in this solution are more flexible in adapting to the car, and can be selected according to needs, which solves the problem of inability to diversify and replace due to the mismatch of the center hole of the rim. [0061] Although the present utility model has been illustrated and described by referring to certain preferred embodiments of the present utility model, those of ordinary skill in the art should understand that the above content is a combination of specific embodiments of the present utility model. In further detail, it cannot be determined that the specific implementation of the present utility model is limited to these descriptions. Those skilled in the art can make various changes in form and details, including some simple deductions or substitutions, without departing from the spirit and scope of the present invention.
[EN WO2021061838A1]: WHEELEND ASSEMBLY GREASE TOOL [FR WO2021061838A1]: OUTIL DE GRAISSAGE POUR ENSEMBLE D'EXTRÉMITÉ DE ROUE | [EN WO2021061838A1]: A grease tool for a unitized wheelend assembly is provided. The grease tool may have a plug with a fluid conduit to place a lubrication source in fluid communication with an inner bearing and a cap with a fluid conduit to place the lubrication source in fluid communication with an outer bearing. The grease tool may include a cylindrical body having an inner bearing support and an outer bearing support. The cylindrical body has an inner rotor and disc and an outer rotor and disc where the inner rotor and the outer rotor cause the discs to move between an extended and retracted position. [FR WO2021061838A1]: L'invention concerne un outil de graissage pour un ensemble d'extrémité de roue unitaire. L'outil de graissage peut avoir un bouchon doté d'un conduit de fluide pour placer une source de lubrification en communication fluidique avec un palier intérieur et un chapeau doté d'un conduit de fluide pour placer la source de lubrification en communication fluidique avec un palier extérieur. L'outil de graissage peut comprendre un corps cylindrique ayant un support de palier intérieur et un support de palier extérieur. Le corps cylindrique a un rotor intérieur et un disque ainsi qu' un rotor extérieur et un disque, le rotor intérieur et le rotor extérieur amenant les disques à se déplacer entre une position étendue et une position rétractée. | US2021088182A1 | 2021-03-25 | US202017030153A | 2020-09-23 | US202017030153A, 2020-09-23 US201962904810P, 2019-09-24 | US2021088182A1: 2021-03-25 WO2021061838A1: 2021-04-01 | STEMCO PRODUCTS INC | TREJO JIMENEZ DANIEL | F16N37/00: I F16C33/66: I B60B27/00: I B60B35/18: I | F16C33/6622: I F16C2326/02: A F16N37/003: I | US2017370412A1 US4763957A US5080198A US5259676A US2017268722A1 |  | [EN WO2021061838A1]: CLAIMSWhat is claimed is: 1. An apparatus configured to allow packing at least one bearing of a unitized wheelend assembly with a lubricant, comprising: a plug, the plug having a sidewall shaped to engage the unitized wheelend assembly; at least a first fluid conduit formed in the plug, the first fluid conduit comprising: an inlet with a fitting configured to place a lubrication source in fluid communication with the first fluid conduit formed in the plug, and an outlet formed in the sidewall of the plug configured to be proximal the at least one bearing, wherein the outlet is configured to form a chamber with the at least one bearing such that outlet is configured to be in fluid communication with the at least one bearing through the chamber, such that lubricant for the at least one bearing can flow from the lubrication source through the inlet, the first fluid conduit, the outlet, and the chamber to the at least one bearing until the at least one bearing is packed with lubricant. 2. The apparatus of claim 1 wherein the at least one lubricant is grease. 3. The apparatus of claim 2 wherein the grease is semi-fluid grease. 4. The apparatus of claim 1 wherein the apparatus is an inner grease tool. 5. The apparatus of claim 4 wherein the apparatus comprises an outer grease tool. 6. The apparatus of claim 5 wherein the outer grease tool comprises a base portion coupled to a retainer of the unitized wheelend assembly and a cap portion coupled to the base portion wherein a second fluid conduit is formed between the base portion and the cap portion and wherein the cap portion comprises an inlet and the second fluid conduit comprises an outlet configured to be proximal at least a second bearing of the unitized wheelend assembly. 7. The apparatus of claim 5 wherein the outer grease tool comprises at least a first port wherein the first port is coupled to the retainer of the unitized wheelend assembly and has an inlet and an outlet opposite the inlet configured to place the lubrication source in fluid communication with the second bearing. 8. The apparatus of claim 7 wherein the outer grease tool comprises at least a second port wherein the second port comprises a vent including an exhaust and an intake opposite the exhaust. 9. The apparatus of claim 5 wherein the outer grease tool is coupled to the inner grease tool via a cylindrical body wherein the inner grease tool comprises an inner bearing support and the outer grease tool comprises an outer bearing support. 10. An apparatus configured to allow simultaneously packing an inner bearing and an outer bearing of a unitized wheelend assembly with a lubricant, comprising: a body shaped to fit in a spindle bore of a unitized wheelend assembly where the body has a proximal side configured to be proximal the inner bearing of the unitized wheelend assembly and a distal side opposite the proximal side and configured to be proximal the outer bearing of the unitized wheelend assembly; an inner rotor rotationally coupled to the body on the proximal side; an outer rotor rotationally coupled to the body on the distal side; an extendable and retractable inner disc coupled to the body on the proximal side and operationally coupled to the inner rotor wherein rotation of the inner rotor causes the inner disc to move between an extended position and a retracted position; an extendable and retractable outer disc coupled to the body on the distal side and operationally coupled to the outer rotor wherein rotation of the outer rotor causes the outer disc to move between an extended position and a retracted position; a plurality of fluid conduits extending through the body and configured to deliver lubricant to a chamber adjacent to the inner bearing and the outer bearing when the inner rotor and the outer rotor are in the extended position. 11. The apparatus of claim 10 comprising a lever operationally coupled to the inner rotor and the outer rotor to cause the inner rotor and outer rotor to rotate. 12. The apparatus of claim 11 comprising an adapter rotationally coupled to the body, operationally coupled to the inner rotor and the outer rotor, and coupled to the lever where movement of the lever causes the adapter to rotate, which rotation causes the inner rotor and the outer rotor to rotate. | [EN WO2021061838A1]: WHEELEND ASSEMBLY GREASE TOOL CROSS-REFERENCE TO RELATED PATENT APPLICATIONS [0001] The present application claims priority to U.S. Provisional Patent Application Serial Number 62/904,810, filed September 24, 2019, the entirety of which is incorporated herein by reference as if set out in full. BACKGROUND [0002] A wheelend assembly typically includes a main body or hub defining a cavity that receives an axle, spindle, or the like. The main body houses an inboard bearing assembly, a spacer (optionally), and an outboard bearing assembly. The spacer generally acts to maintain the distance between the inboard bearing assembly and the outboard bearing assembly and may allow limited movement of both such that the bearing and the associated race/cup can properly seat. Conventionally, the wheelend assembly also includes a spindle nut, oil seal, and retainer located on the assembly. [0003] The inboard bearing assembly is on the inboard side and is bounded by an oil seal. The oil seal secures the inboard side of the wheelend assembly to inhibit the inboard bearing, the spacer, etc. from moving further. An end cap or retainer is typically placed over the outboard bearing and coupled to the main body to inhibit the wheelend assembly from unloading to the outboard side of the main body. [0004] Currently, the trend is to provide a unitized wheelend assembly. The unitized wheelend assembly is shipped fully assembled and generally ready to be installed on a vehicle spindle. While there are numerous benefits to providing a unitized wheelend assembly for installation, one drawback is that the inner and outer bearing assemblies are often dry, e.g., they are not packed with a lubricant such as grease. [0005] To pack the inner and outer bearings with lubricant, the unitized wheelend assembly may be disassembled and packed with a lubricant. However, this defeats the purpose of providing a unitized wheelend assembly as the assembly of the wheelend is exacting, cumbersome, and difficult. [0006] In some uses, the wheelend bearings are installed on the spindle dry. The cavity of the wheelend assembly is provided with lubricant in the normal course. The hope being that during operation the lubricant from the cavity will migrate to the inner and outer bearings. However, this is a less than desirable solution as the level of lubrication to the bearings is unknown and lubrication in wheelends is generally viscous and of limited flowability. [0007] Thus, against the above background, a tool to allow for packing lubrication into the inner and outer bearings of a wheelend assembly is desirable. SUMMARY [0008] This Summary is provided to introduce a selection of concepts in a simplified form that are further described below in the Detailed Description. This Summary, and the foregoing Background, is not intended to identify key aspects or essential aspects of the claimed subject matter. Moreover, this Summary is not intended for use as an aid in determining the scope of the claimed subject matter. [0009] In some aspects of the technology, a grease system for providing lubrication to an inner bearing and an outer bearing of a unitized wheelend assembly is provided. The grease system has an inner grease tool and an outer grease tool. The inner grease tool includes a plug having a sidewall shaped to engage the unitized wheelend assembly. The plug includes a fluid conduit formed in the plug where the fluid conduit includes an inlet configured to place the lubrication source in fluid communication with the fluid conduit and an outlet, formed in the sidewall of the plug, in fluid communication with the fluid conduit such that lubrication can be delivered from a lubrication source to the inner bearing. The outer grease tool comprises a cap configured to couple with a retainer of the unitized wheelend assembly. The cap includes a fluid conduit. The outer grease tool comprises an inlet and an outlet, where the outlet is proximal the outer bearing, to place the lubrication source in fluid communication with the outer bearing of the unitized wheelend assembly. In some aspects, the cap comprises a cover portion coupled to a base portion. [0010] In some embodiments, the inner grease tool and the outer grease tool are coupled by a cylindrical body. In other embodiments, the inner grease tool and the outer grease tool are separate tools that may function together. [0011] In some aspects of the technology, a grease system for providing lubrication to an inner bearing and an outer bearing of a unitized wheelend assembly is provided. The grease system includes a body shaped to fit a spindle bore of a unitized wheelend assembly where the body has a proximal side configured to be proximal the inner bearing of the unitized wheelend assembly and a distal side opposite the proximal side and configured to be proximal the outer bearing of the unitized wheelend assembly. An inner rotor and an outer rotor are rotationally coupled to the body. The inner rotor is operationally coupled to an extendable and retractable inner disc. The outer rotor is operationally coupled to an extendable and retractable outer disc. Rotation of the inner/outer rotor moves the extendable and retractable inner/outer disc between the extended and retracted position. A plurality of fluid conduits extending through the body are configured to deliver lubricant to a chamber adjacent to the inner bearing and the outer bearing when the inner rotor and the outer rotor are in the extended position. [0012] In some embodiments, the body is coupled to a lever that causes rotation of the inner/outer rotor. [0013] These and other aspects of the present system and method will be apparent after consideration of the Detailed Description and Figures herein. DRAWINGS [0014] Non-limiting and non-exhaustive embodiments of the present invention, including the preferred embodiment, are described with reference to the following figures, wherein like reference numerals refer to like parts throughout the various views unless otherwise specified. [0015] Figures la and lb are cross sectional views of wheelend assemblies for which the technology of the present application is usable. [0016] Figure 2 is a cross sectional view of a grease system consistent with the technology of the present application. [0017] Figure 3 is a cross sectional view of a grease system similar to figure 2 consistent with the technology of the present application. [0018] Figure 4 is a cross sectional view of another embodiment of a grease system consistent with the technology of the present application. [0019] Figure 5 is a cross sectional view of another embodiment of a grease system consistent with the technology of the present application. [0020] Figure 6 is a cross sectional view of the grease system of figure 5 in a retracted (or installation) state. [0021] Figure 7 is a cross sectional view of the grease system of figure 5 in an extended (or lubrication delivery) state. [0022] Figure 8 is a plan view of a rotor of the grease system of figure 5. [0023] Figure 9 is a perspective view of the grease system of figure 5 in the retracted state and the extended state. [0024] Figure 10 is a cross sectional view of the grease system of figure 5 with portions removed to better show the chambers. [0025] Figure 11 is a cross sectional view of another embodiment of a grease system consistent with the technology of the present application [0026] Figure 12 is a cross sectional view of another embodiment of a grease system consistent with the technology of the present application. [0027] Figure 13 is a cross sectional view of another embodiment of a grease system consistent with the technology of the present application. DETAILED DESCRIPTION [0028] The technology of the present application will now be described more fully below with reference to the accompanying figures, which form a part hereof and show, by way of illustration, specific exemplary embodiments. These embodiments are disclosed in sufficient detail to enable those skilled in the art to practice the technology of the present application. However, embodiments may be implemented in many different forms and should not be construed as being limited to the embodiments set forth herein. The following detailed description is, therefore, not to be taken in a limiting sense. [0029] The technology of the present application is described with specific reference to a unitized wheelend assembly for a heavy-duty vehicle. However, the technology described herein may be used with applications other than those specifically described herein. For example, the technology of the present application may be applicable to other vehicle wheelends, non- unitized wheelend, or the like. Moreover, the technology of the present application will be described with relation to exemplary embodiments. The word “exemplary” is used herein to mean “serving as an example, instance, or illustration.” Any embodiment described herein as “exemplary” is not necessarily to be construed as preferred or advantageous over other embodiments. Additionally, unless specifically identified otherwise, all embodiments described herein should be considered exemplary. [0030] With reference now to figures la and lb, a cross sectional view of unitized wheelend assemblies 10 and 10’ are provided. The unitized wheelend assembly 10 includes a hub 12 (or main body 12) defining, among other things a cavity 14, an inboard oil seal 16, and inboard bearing assembly 18, which comprises a bearing race and cup, an outboard bearing assembly 20, which also comprises a bearing race and cup, a spacer 22 residing between the inboard bearing assembly 18 and 20 and a unitized nut assembly 24, which generally comprises the necessary components to fix the unitized wheelend assembly on the vehicle spindle. A retainer 26 is provided over the unitized nut assembly 24. [0031] The unitized wheelend assembly 10’ is similar to the unitized wheelend assembly 10, but does not include the spacer. The unitized wheelend assembly 10’ includes a hub 12’ (or main body 12’) defining, among other things a cavity 14’, an inboard oil seal 16’, and inboard bearing assembly 18’, which comprises a bearing race and cup, an outboard bearing assembly 20’, which also comprises a bearing race and cup, and a unitized nut assembly 24’. A retainer 26’ is provided over the unitized nut assembly 24’. [0032] With reference now to figure 2, a grease system 200 to allow packing the inner bearings and the outer bearings is provided. The grease system, as shown in figure 2, includes an inner grease tool 210 and an outer grease tool 250. [0033] The inner grease tool 210 is generally a plug 212 that is sized to fit within a spindle bore 214 of the unitized wheelend assembly 216. Wheelend assembly 216 is shown with a spacer 218, such as a spacer associated with International Application PCT/US18/51434, titled Spacer to Enhance Lubrication for Wheelend Assembly, the disclosure of which is incorporated herein as if by reference. However, the spacer 218 is optional and the grease system 200 is functional when the wheelend assembly does not have a spacer. The plug 212 may comprise a cylindrical body 220 with a tapered end portion 222. The tapered end portion 222 has a first diameter D1 at a first terminal end 223 of the cylindrical body 220. First diameter D1 is less than the diameter D2 of the spindle bore. The cylindrical body has a second diameter D3 at the transition 224 between the tapered end portion 222 to the remainder of the plug 212. The second diameter D3 is larger than the spindle bore diameter D2 such that the plug 212 forms a taper lock with the seal inner diameter. Although the taper lock connection facilitates placement of the plug 212 in the seal inner diameter, the plug 212 may be held with a tool or by hand, while packing the bearing to ensure the plug does not disengage during operation. [0034] The plug 212 is formed with an internal fluid channel 225. The fluid channel 225 has an inlet 226, which is shown generally at a central location 227 on a top surface 228 of the plug 212, and a plurality of outlets 229, which are shown generally located on a radial sidewall of the plug 212. The outlets 229 are located proximal the inner bearing 230 of the unitized wheelend assembly 216. As shown, the inlet 226 and the outlet are connected in a type of hub and spoke configuration. Although shown as a single inlet 226, the plug 212 may have a plurality of inlets 226 and, in certain embodiments, may have a number of inlets and outlets. The inlet 226 is configured with a fitting to receive a conduit or hose to place the inlet 226 in fluid communication with a lubrication source, such as grease, not specifically shown. While shown with a plurality of outlets 229 in a hub and spoke arrangement, the plug 212 may comprise a single outlet 229 in certain embodiments. The lubrication from the single outlet 229 would flow, under pressure from a grease gun or the like, from one bearing to the next until all the bearings are lubricated. [0035] The outer grease tool 250 is generally a cap 252 that is sized to fit over the nut assembly 24 (or 24’). The cap 252 may be formed in a base portion 253 and a cover portion 254. The base portion 253 couples to the wheelend assembly 216 and the cover portion 254 couples to the base portion 253. Both couplings could be via a friction fit or a threaded connection. During use, the cap 252 may be held, either manually or with a tool, over the nut assembly 24 (or 24’) to ensure the cap 252 does not disengage during operation. [0036] The cap 252 is formed with an internal fluid conduit 255, which fluid conduit 255 may be formed by a gap formed between the base portion 253 and the cover portion 254 when the base portion 253 and cover portion 254 are coupled together. The base portion 253 and the cover portion 254 may couple using a threaded connection T. The fluid conduit 255, as shown, includes an inlet 256 located generally centrally on the cover portion 254 and has a fitting 257 to place a lubrication source, not specifically shown, in fluid communication with the fluid conduit 255. The cap 252 also is formed with a plurality of outlets 258 located proximal the outer bearings 259 of the unitized wheelend 216. While shown with a plurality of outlets 258 in a hub and spoke arrangement, the cap 252 may comprise a single outlet 258 in certain embodiments. The lubrication from the single outlet 258 would flow, under pressure from a grease gun or the like, from one bearing to the next until all the bearings are lubricated. [0037] Figure 3 shows another grease system 300, which is similar to grease system 200 above. The grease system 300 includes an inner grease tool 310 and an outer grease tool 350. The inner grease 310 is similar to the inner grease tool 210 above, but with a significantly lower profile. The outer grease tool 350 is provided as a plurality of ports 352 arranged in the retainer 26 (or 26’) of the unitized wheelend assembly 216. At least one of the ports, such as port 352’, in this exemplary embodiment, has an inlet 353 fitting to place a lubrication source in fluid communication with the port 352’. The port 352’ also comprises an outlet 354 proximal the outer bearing. The lubrication is moved, via a grease gun or the like, from the lubrication source to the inlet 353, through the port 352’, and out the outlet 354 such that the lubrication flows to the outer bearings. A second port of the plurality of ports 352, such as port 352”, may be configured as a vent having an intake 355 and an exhaust 356. In certain embodiments, the outer grease tool 350 may comprise a single port 352’. [0038] Generally the tools shown in figures 2 and 3 are used for field or aftermarket application of lubrication to the bearings of the unitized wheelend assembly 216. Operating of the grease systems 200 and 300 includes orienting the unitized wheelend assembly 216 to receive grease. For the inner bearing packing of grease, the plug 212 is pushed into the spindle bore (or bearing opening). As mentioned, the plug 212 may form a taper lock or may be held in place. The lubrication source is coupled to inlet 226 using an applicable fitting. The lubrication, such as grease or semi-fluid grease, is added to the bearings. The grease will travel between the seal 217 and the inner bearing 18 (or 18’) to fill the chamber 219 formed between the inner bearing and the seal. As the lubrication from the lubrication source continues to flow into the chamber 219, the lubrication is pushed into the bearing rollers and out the opposite end. The lubrication also flows to successive bearings. Once the required lubrication is used, the tool is removed and the unitized wheelend assembly 216 is placed on a spindle in a conventional manner. [0039] Once the inner bearing is packed, the unitized wheelend assembly 216 is placed on the spindle. The outer grease tool 250 is fitted over the retainer. The outer grease tool 300 may be formed as part of the retainer. Similar to the above, the outer grease tool is coupled to or held in place. The lubrication source is coupled to the inlet 257 (sometimes referred to as a fitting or port 352’). The lubrication is caused to flow from the lubrication source through the inlet, the fluid conduit, and the outlet to the outer bearing. Once the appropriate amount of lubrication is applied to the outer bearings, the outer grease tool is removed. [0040] Subsequent to the above procedure, the inner bearings and outer bearings are packed with lubrication and the unitized wheelend assembly is ready to be coupled to the vehicle spindle. The unitized wheelend is ready for operation once lubrication is added to the cavity 14 (or 14’) in the hub 12 (or 12’). [0041] Figure 4 shows another grease system 400, which is similar in part to the grease systems above. The grease system 400 is shown for a wheelend assembly 402 having an outer bearing 404 with a diameter 404d that is smaller than the inner bearing 406 diameter 406d. The smaller outer bearing diameter 404d allows a cylindrical body 408 to be inserted through the spindle bore 410 of the wheelend assembly 402. The cylindrical body 408 is coupled at a proximal end 410 to an outer plug 412. The outer plug 412 is sized to fit in the wheelend 402 and may include a flanged surface 414 and annular tang 416 to form a sealing engagement with the wheelend 402. The outer plug 412 has an inner bearing fluid channel 418 and an outer bearing fluid channel 420. The distal end 422 of the cylindrical body 408 includes an inner plug 424. The inner plug 424 has a flanged surface 426 with an annular tang 428 to form a sealing engagement with the wheelend 402. The distal end 422 of the cylindrical body 408 also includes an inner dam 430 that has an annular rim 432 that forms a sealing engagement with the outer bearing 404. The flanged surface 426 and the inner dam 430 may be flexible members to allow them to bend such that they can be inserted into the cavity of the wheelend, but also sufficiently rigid such that when lubricant flows in the outer bearing fluid channel 420, the flanged surface 426 and the inner dam 430 contain the lubricant such that it packs the outer bearing 404. The inner bearing fluid channel 418 and the outer bearing fluid channel 420 each have a fitting 432 to couple the fluid channels to the lubricant source, not specifically shown. [0042] Figure 5 shows an internal grease system 500 that has an inner grease tool part 502 and an outer grease tool part 504. Generally, the internal grease system 500 would be used with a stand 506 to which a wheelend assembly 508 is removably coupled, such as by a fitting, clamps, or the like. Figures 6 and 7 show the internal grease system 500 removed from the wheelend assembly 508 for simplicity. Figure 6 shows the internal grease system 500 configured to be inserted through the spindle bore 510 (retracted position RP) and figure 7 shows the internal grease system 500 configured to dispense lubricant to the outer bearing 512 and the inner bearing 514 (extended position EP). [0043] With reference to figures 5 and 6, the internal grease system 500 will be explained in more detail. The internal grease system 500 has a proximal side 602 (which may be referred to as the inner grease tool part 502) and a distal side 604 (which may be referred to as the outer grease tool part 504). The stand 506 has a bore 606 (figure 5) through which a shaft 607 of the internal grease system 500 extends. The stand 506, as can be appreciated, may function as the plugs described above. The shaft 607 extends from the proximal side 602 to the distal side 604, which shaft 607 includes the fluid channels and conduits similar to the fluid channels and conduits explained above. The bore 606 receives a nut 614 that receives the shaft 607 of the internal grease system 500. [0044] The stand 506 has a slot 608 (figure 5), which receives a lever 610, explained further below. The lever 610 coupled to an adapter 612 (or sleeve 612) that is rotationally coupled to the shaft 607. The adapter 612 is rotationally coupled to the internal grease system 500 using bearings 609, such as the shown needle bearings. The lever 610 is rotatable in the slot 608. The adapter 612 rotates in the internal grease system 500 with the lever 610. The adapter 612 is coupled to an inner rotor 618 and an outer rotor 620 (see figure 8). Rotation of the adapter 612 causes the inner and outer rotors 618, 620 to rotate. During rotation of the rotors 618, 620, a plurality of pins 622 move in travel guides 624 (figure 8) from an inner position 626 to an outer position 628. The travel of the pins 622 in the travel guides 624 cause the slide 631 to move from a retracted position (see figure 6) to an extended position (see figure 7). The movement of the slide 631 causes the disc 630 (or fins 630) to extend from the internal grease system 500 cylindrical body to form a dam. As seen in figure 5, when extended, the disc 630 form a flow path from the fluid channels and conduits to the inner and outer bearings. Figure 9 shows a perspective view of the slides 631 and discs 630 in both the retracted and extended position. [0045] The internal grease system 500 extends from the inboard side of the wheelend to the outboard side of the wheelend and is coupled to an inboard nut 614 and an outboard nut 632. The internal grease system 500 does not extend beyond the retainer and spindle nut. The internal grease system 500, which is a generally cylindrical body, has an outer bearing support 634, which, in this exemplary embodiment, is an annular protrusion and flanged surface, on the distal side 604. The outer bearing support 604 is internal, too, and abutting the outer bearing. The internal grease system 500 also includes an inner bearing support 636 on the proximal side 602. The inner bearing support 636, in this exemplary embodiment, may be an annular surface on the cylindrical body. [0046] The flow of the lubricant, for both the inner and outer bearings in this example, is along the disc 630 to a chamber C formed by the disc 630 and the inner and outer bearings. Figure 10 shows a version of the internal grease system 500 with other parts not shown or not labeled such that the chamber C is more easily seen. The lubricant is forced from the hub side of the wheelend assembly into the bearings. During operation, the wheelend assembly is slid onto the cylindrical body of the grease tool system and arranged horizontally (similar to how it is deployed on a vehicle). With the wheelend deployed on the internal grease system, the lever is rotated to rotate the rotors and cause the dams to move from the retracted to the extended position. The lubrication source is placed in fluid communication with both the inner and outer fluid channels and conduits. Once the amount of lubricant is delivered, the lever or counter rotate to retract the dams to the retracted position. The wheelend is removed from the tool and installed on the vehicle spindle in a conventional manner with packed bearings. As can be appreciated, the grease tool 650, shown in figure 10, is a slightly different configuration to place the outer bearing in fluid communication with the lubrication source. In figure 10, the flow configuration provides the fluid conduit from the retainer side of the unitized wheelend assembly instead of the oil seal end. [0047] Figure 11-13 shows alternative internal grease systems 700, 800, and 900. The internal grease system 700, 800, 900 includes an inner bearing tool portion 702, 802, 902 and an outer bearing tool portion 704, 804, 904, both of which are designed to engage the inner and outer bearings 701/703, 801/803, 901/903 of the wheelend assembly 705, 805, 905. The internal grease systems 700, 800, 900 include an inner bearing support 706, 806, 906 which is an annular surface on the inner bearing tool portion 702, 802, 902 of the cylindrical body of the internal grease system 700, 800, 900 and an outer bearing support 708, 808, 908, which is a protrusion and flanged surface on outer bearing tool portions 704, 804, 904. Unlike the slides 631 that move from a retracted position to an extended position based on rotation, the internal grease systems 700, 800, 900 include elastic members that are elastically deformed and folded about the cylindrical body of the internal grease systems. The elastic members return to a deployed position to form a seal with the inner and outer bearing. [0048] Although the technology has been described in language that is specific to certain structures and materials, it is to be understood that the invention defined in the appended claims is not necessarily limited to the specific structures and materials described. Rather, the specific aspects are described as forms of implementing the claimed invention. Because many embodiments of the invention can be practiced without departing from the spirit and scope of the invention, the invention resides in the claims hereinafter appended. Unless otherwise indicated, all numbers or expressions, such as those expressing dimensions, physical characteristics, etc. used in the specification (other than the claims) are understood as modified in all instances by the term “approximately.” At the very least, and not as an attempt to limit the application of the doctrine of equivalents to the claims, each numerical parameter recited in the specification or claims which is modified by the term “approximately” should at least be construed in light of the number of recited significant digits and by applying ordinary rounding techniques. Moreover, all ranges disclosed herein are to be understood to encompass and provide support for claims that recite any and all subranges or any and all individual values subsumed therein. For example, a stated range of 1 to 10 should be considered to include and provide support for claims that recite any and all subranges or individual values that are between and/or inclusive of the minimum value of 1 and the maximum value of 10; that is, all subranges beginning with a minimum value of 1 or more and ending with a maximum value of 10 or less (e.g., 5.5 to 10, 2.34 to 3.56, and so forth) or any values from 1 to 10 (e.g., 3, 5.8, 9.9994, and so forth).
[JA WO2021049158A1]: 密封装置 [EN WO2021049158A1]: SEALING DEVICE [FR WO2021049158A1]: DISPOSITIF D'ÉTANCHÉITÉ | [JA WO2021049158A1]: 密封装置は、外輪部材と内輪部材と転動部材とを有するハブベアリングに用いられる。内輪部材は、外輪部材の端面に相対するフランジ部を有する。密封装置は、円筒部と延伸部とを含む。円筒部は、外輪部材の内側に固定される。延伸部は、円筒部の端部から外輪部材の外周面より径方向外側まで延び、外輪部材の端面に当接する当接面を有する。延伸部における内輪部材のフランジ部側には、複数の面を有する段差部が形成されている。複数の面は、径方向外側ほど外輪部材の端面に対して段階的に離れる。 [EN WO2021049158A1]: This sealing device is used in a hub bearing having an outer race member, an inner race member, and rolling elements. The inner race member has a flange section opposing an end surface of the outer race member. The sealing device includes a cylindrical section and an extending section. The cylindrical section is secured to the inner side of the outer race member. The extending section extends outward in the radial direction past the outer peripheral surface of the outer race member from an end of the cylindrical section, and has a contact surface that comes into contact with an end surface of the outer race member. A level-difference section having a plurality of surfaces is formed in the flange-section side of the inner race member in the extending section. Progressively outward in the radial direction, the plurality of surfaces are separated farther in incremental steps from the end surface of the outer race member. [FR WO2021049158A1]: Ce dispositif d'étanchéité est utilisé dans un roulement de moyeu comprenant un élément bague extérieure, un élément bague intérieure et des éléments de roulement. L'élément bague intérieure possède une section bride opposée à une surface d'extrémité de l'élément de bague extérieure. Le dispositif d'étanchéité comprend une section cylindrique et une section d'extension. La section cylindrique est fixée au côté intérieur de l'élément bague extérieure. La section d'extension s'étend vers l'extérieur dans la direction radiale au-delà de la surface périphérique extérieure de l'élément bague extérieure depuis une extrémité de la section cylindrique, et comporte une surface de contact qui vient en contact avec une surface d'extrémité de l'élément bague extérieure. Une section à différence de niveau comprenant une pluralité de surfaces est formée dans le côté de section bride de l'élément bague intérieure dans la section d'extension. La pluralité de surfaces sont séparées en outre en étages incrémentaux depuis la surface d'extrémité de l'élément bague extérieure, progressivement vers l'extérieur dans la direction radiale. | WO2021049158A1 | 2021-03-18 | JP2020027341W | 2020-07-14 | JP2019167192A, 2019-09-13 | WO2021049158A1: 2021-03-18 | NOK CORP | SAKANO YUYA | F16C33/78: I B60B35/18: I F16J15/3204: I F16J15/3252: I | B60B35/18: I F16C33/78: I F16J15/3204: I F16J15/3252: I | JP2015224746A DE102016218450A1 JP2015100856A JP2013231470A WO2006008898A1 |  | [JA WO2021049158A1]: 外輪部材と、前記外輪部材の端面に相対するフランジ部を有する内輪部材と、前記外輪部材と前記内輪部材との間に設けられる転動部材とを含む軸受装置に用いられる密封装置であって、 前記外輪部材の内側に固定される円筒部と、 前記円筒部の端部から前記外輪部材の外周面より径方向外側まで延びる延伸部であって、前記外輪部材の前記端面に当接する当接面を有する延伸部と、 を含み、 前記延伸部のうち前記フランジ部に相対する部位には、複数の面を有する段差部が設けられ、 前記複数の面は、 前記当接面に対して第1距離だけ離れた第1面と、 前記第1面よりも径方向外側に位置する第2面とを含み、 前記第2面は、前記当接面に対して前記第1距離を上回る第2距離だけ離れている、 密封装置。 前記延伸部のうち当該延伸部の外縁部を含む外側部位の厚みは、前記延伸部のうち前記当接面を含む内側部位の厚みよりも小さい 請求項1に記載の密封装置。 前記複数の面のうち径方向において最も外側の面と前記フランジ部との間の隙間は、前記複数の面のうち径方向において最も内側の面と前記フランジ部との間の隙間よりも大きい 請求項1又は2に記載の密封装置。 [EN WO2021049158A1]: A sealing device used for a bearing device including an outer ring member, an inner ring member having a flange portion facing the end surface of the outer ring member, and a rolling member provided between the outer ring member and the inner ring member. A cylindrical portion fixed to the inside of the outer ring member and an extension portion extending radially outward from the outer peripheral surface of the outer ring member from the end portion of the cylindrical portion, and a contact surface that abuts on the end surface of the outer ring member. A stepped portion having a plurality of surfaces is provided at a portion of the stretched portion facing the flange portion, and the plurality of surfaces are first with respect to the contact surface. The second surface includes a first surface separated by a distance and a second surface located radially outside the first surface, and the second surface is a second distance exceeding the first distance with respect to the contact surface. Only separated, sealing device. The sealing device according to claim 1, wherein the thickness of the outer portion of the stretched portion including the outer edge portion of the stretched portion is smaller than the thickness of the inner portion of the stretched portion including the contact surface. The gap between the outermost surface of the plurality of surfaces in the radial direction and the flange portion is larger than the gap between the innermost surface of the plurality of surfaces in the radial direction and the flange portion. Item 2. The sealing device according to item 1 or 2. | [JA WO2021049158A1]: 密封装置 本発明は、軸受装置に用いられる密封装置に関する。 特許文献1は、自動車の車輪を回転自在に支持する軸受装置に装着される密封装置を開示している。この軸受装置は、いわゆるハブベアリングであり、外輪と内輪とを有している。内輪にはフランジ部が形成されている。この軸受装置の外輪と内輪との間に、密封装置が設けられている。密封装置は、金属製の補強環と、補強環と一体的に成形されるシール本体とを有している。補強環は、筒部と外径フランジ部とを含む。筒部は、外輪のうち内輪のフランジ部に近い部位の内側に圧入される。外径フランジ部は、補強環の筒部の一端部から径方向外方に延びる。シール本体は、ダスト用リップと、グリース用リップと、被覆層とを有している。被覆層は、外径フランジ部を被覆する。 被覆層と内輪のフランジ部との間には隙間が形成されている。被覆層は、テーパー筒状のラビリンスリップを有する。ラビリンスリップは、フランジ部に向かって延びる。ダスト用リップ及びグリース用リップの先端は内輪に接触する。他方、ラビリンスリップの先端は、内輪のフランジ部との間に僅かな隙間をあけて対向する。すなわち、ラビリンスリップの先端は、内輪のフランジ部に接触していない。 国際公開第2015/072170号 ところで、前述の密封装置では、ラビリンスリップの先端と内輪のフランジ部との間の僅かな隙間によって、ラビリンスシールが構成されている。このラビリンスシールによって、外部から軸受装置の内部空間への異物(例えば雨水、泥水又は埃)の流入に対する一定程度の密封性を確保することが可能である。この種の密封装置では、ラビリンスシールを構築するための構造の簡素化が求められ得る。 そこで、本発明は、簡素な構造でラビリンスシールを構築することが可能な密封装置を提供することを目的とする。 本発明の一側面によると、外輪部材と内輪部材と転動部材とを含む軸受装置に用いられる密閉装置が提供される。内輪部材は、外輪部材の端面に相対するフランジ部を有する。転動部材は、外輪部材と内輪部材との間に設けられる。密封装置は、円筒部と延伸部とを含む。円筒部は、外輪部材の内側に固定される。延伸部は、円筒部の端部から外輪部材の外周面より径方向外側まで延びている。そして、延伸部は、外輪部材の端面に当接する当接面を有している。延伸部のうちフランジ部側に相対する部位には、複数の面を有する段差部が設けられている。複数の面は、当接面に対して第1距離だけ離れた第1面と、当該第1面よりも径方向外側に位置する第2面とを含む。第2面は、当接面に対して第1距離を上回る第2距離だけ離れている。 本発明の一側面によれば、簡素な構造でラビリンスシールを構築することが可能な密封装置を提供できる。 本発明の一実施形態における密封装置の断面図である。 上記密封装置の要部を拡大した断面図である。 上記密封装置における密封作用及び排出作用を説明するための概念図である。 以下、本発明の実施形態を添付図面に基づいて説明する。 図1は本実施形態における密封装置1の断面図である。図1には密封装置1がハブベアリング100に装着された状態の一例が示されている。図2は密封装置1の要部を拡大した断面図である。 [密封装置の装着対象] 密封装置1は、ハブベアリング100に装着される。ハブベアリング100は、自動車、建築機械又は農業機械といった様々な産業機械において、車輪などの回転部材を回転可能に支持する軸受装置として用いられる。なお、以下の説明においては、密封装置1の中心軸Oを中心とする任意の直径の仮想円における円周の方向を「周方向」と表記し、当該仮想円の半径の方向を「径方向」と表記する。また、中心軸Oに平行な方向から観察することを「平面視」と表記し、中心軸Oを含む断面を観察することを「断面視」と表記する。 ハブベアリング100は、外輪部材101Aと内輪部材102Aとを有している。外輪部材101Aは、円筒状の外輪本体101を有している。内輪部材102Aは、内輪本体102と、フランジ部103とを有している。内輪本体102は、外輪部材101Aの外輪本体101内に挿入される円筒状の構造体である。フランジ部103は、内輪本体102の一端側に設けられている。フランジ部103は、内輪本体102の外周面から突出する円環状の部分である。 外輪部材101Aは、例えば自動車の懸架装置(図示省略)に固定される。外輪部材101Aの外輪本体101は、内輪本体102の少なくとも一部をその径方向外側から包囲する。外輪本体101と内輪本体102とは、同心的に配置されている。外輪部材101A(外輪本体101)と内輪部材102A(内輪本体102)との間には、複数の転動部材104が設けられている。各転動部材104は、相互に間隔をあけて周方向に配置される。各転動部材104は、保持器(図示省略)を介して保持されている。 フランジ部103は、内輪本体102の一端側から径方向外方に延びており、平面視で概ね円環状に形成されている。このフランジ部103には、車輪のホイール(図示省略)が取り付けられる。フランジ部103におけるフランジ背面103aの一部は、外輪部材101A(外輪本体101)における端面101aに対して隙間をあけて相対している。フランジ背面103aは、車輪のホイールと反対側の面(図1及び図2では左側の面)である。端面101aは、外輪本体101におけるフランジ部103側の端面である。以上の例示の通り、フランジ部103は、外輪部材101Aの端面101aに相対している。 本実施形態では、フランジ部103の基端部は、フランジ背面103aと内輪本体102の外周面102aとが互いに滑らかに連続するように曲面状に形成されている。フランジ背面103aは、平面視では円盤状である。また、フランジ背面103aは、断面視において、外輪部材101Aの端面101aとの距離が径方向外側に向けて段階的に大きくなるように階段状に形成されている。 本実施形態では、フランジ背面103aは、径方向外側から順に外縁背面部103a1と中間背面部103a2と内縁背面部103a3とを有する。内縁背面部103a3は、径方向の最も内側に位置する。内縁背面部103a3は、フランジ部103の基端部から連続し、外輪本体101及び内輪本体102の中心軸Oと直交する方向に延びている。中間背面部103a2は、内縁背面部103a3の外縁に連続して更に径方向外方に延びている。外縁背面部103a1は、中間背面部103a2の外縁に連続して更に径方向外方に延びている。本実施形態では、内縁背面部103a3と中間背面部103a2との境界は、径方向において、フランジ背面103aにおける外輪部材101Aの端面101aに対応する位置に設けられる。中間背面部103a2と外縁背面部103a1との境界は、フランジ背面103aのうち、外輪部材101Aの外周面101cよりも径方向外側に位置する。例えば、中間背面部103a2は、その内縁から径方向外方に向けて外輪部材101Aの端面101aから離れるように湾曲し、更に径方向外方においては、内縁背面部103a3と平行に延びている。外縁背面部103a1は、その内縁から径方向外方にかけて外輪部材101Aの端面101aから離れるように湾曲し、更に径方向外方においては、中間背面部103a2と平行に延びている。 [密封装置の概略構成] 密封装置1は、ハブベアリング100に用いられ、外輪本体101と内輪本体102との間に充填されるグリースを密封する。密封装置1は、外輪部材101A(詳しくは、外輪本体101)の内周面101bにおける端面101a側の部位と、内輪本体102の外周面102aにおけるフランジ部103側の部位との間に装着されている。 密封装置1は、補強環10とシール本体20とを含む。補強環10は、シール本体20を補強する部材である。シール本体20は、概ね補強環10に沿って延び、補強環10の表面に例えば接着により取り付けられている。 補強環10は、第1円筒部11と第1円盤部12と第2円筒部13と第2円盤部14とを有する。補強環10は、例えば、金属材からなり、プレス加工によって全体として環状に成形されている。金属材としては、ステンレス鋼、SPCC及びSPHCといった板状の材料群の中から選択された材料が用いられる。 第1円筒部11は、円筒状に形成され、外輪本体101における端面101a側の部位の内側に圧入されている。すなわち、第1円筒部11の外周面と外輪本体101の内周面101bとは互いに密着する。第1円筒部11の外径は、外輪本体101の内径よりも圧入代分だけ大きく設定されている。 第1円盤部12は、平面視で円盤状に形成されている。具体的には、第1円盤部12は、第1円筒部11におけるフランジ部103側の端部(図では右端部)から径方向外方に延びる。第1円盤部12は、第1円筒部11に連続し、外輪本体101の端面101aとフランジ部103のフランジ背面103aとの間に位置している。本実施形態では、第1円盤部12は第1円筒部11の端部から外輪本体101の外周面101cよりも径方向外側まで延びている。すなわち、第1円盤部12の外周部は、外輪本体101の外周面101cより僅かに径方向外側に突出している。 第2円筒部13は、円筒状の部分である。第2円筒部13は、第1円筒部11の径方向内方に、第1円筒部11と同心的に形成されている。第2円筒部13は、第1円筒部11に連続しており、第1円筒部11におけるフランジ部103と反対側の端部(図では左端部)から折り返えされた形状に形成されている。 第2円盤部14は、平面視で円盤状の部分である。第2円盤部14は、第2円筒部13のうち第1円筒部11とは反対側の端部から径方向内方に延びている。すなわち、第2円盤部14は、第2円筒部13に連続する。また、第2円盤部14は、外輪本体101の内周面101bと内輪本体102の外周面102aとの間に位置している。 シール本体20は、弾性円筒部21とシール基部22とシール延伸部23とを有する。シール本体20は、弾性材から形成されている。弾性材としては、ゴム又は熱可塑性エラストマーといった材料が用いられている。 弾性円筒部21は、円筒状に形成され、第1円筒部11と第2円筒部13との間の隙間を埋めている。ここで、補強環10の第1円筒部11及び第2円筒部13とシール本体20の弾性円筒部21とからなる部分(以下「円筒部1A」という)は、全体として円筒状に形成されている。円筒部1Aは、外輪部材101A(外輪本体101)のうち端面101a側の部位の内側に固定されている。すなわち、円筒部1Aが外輪本体101の内部に圧入される。密封装置1は、円筒部1Aの第1円筒部11の外周面11aが外輪本体101の内周面101bに密着することで、ハブベアリング100の外輪部材101Aに固定される。なお、本実施形態における円筒部1Aは、本発明に係る「円筒部」に相当する。 シール基部22は、平面視で円盤状に形成されている。具体的には、シール基部22は、弾性円筒部21におけるフランジ部103側の端部から径方向内方に延びている。シール基部22は、補強環10の第2円盤部14のうちフランジ部103側の面に沿って延びている。シール基部22の内周部は、第2円盤部14におけるフランジ部103と反対側の面まで僅かに回り込んでいる。 本実施形態では、シール基部22には、グリースリップ部24とサイドリップ部25と中間リップ部26とが形成されている。以下の説明においては、グリースリップ部24とサイドリップ部25と中間リップ部26とを「リップ部」と総称する場合がある。 グリースリップ部24は、シール基部22の内周部から延びている。具体的には、グリースリップ部24の基端部は、シール基部22の内周部に接続されている。グリースリップ部24の先端部は、内輪本体102の外周面102aに摺動自在に接触する。グリースリップ部24の先端部は、中心軸Oの方向において、グリースリップ部24の基端部よりもフランジ背面103aから離れた位置にある。すなわち、グリースリップ部24は、その基端部から先端部に向かって縮径するテーパー筒状に形成されている。すなわち、グリースリップ部24の先端部における外径は、当該グリースリップ部24の基端部における外径よりも小さい。 サイドリップ部25は、シール基部22におけるフランジ部103側の面である側面22aから延びている。サイドリップ部25の基端部は、シール基部22の側面22aに接続されている。サイドリップ部25の先端部は、フランジ背面103aの内縁背面部103a3に摺動自在に接触する。サイドリップ部25は、その基端部から先端部に向かって拡径するテーパー筒状に形成されている。すなわち、サイドリップ部25の先端部における外径は、当該サイドリップ部25の基端部における外径よりも大きい。 中間リップ部26は、シール基部22の側面22aにおける内周部側の端部から延びている。中間リップ部26は、グリースリップ部24とサイドリップ部25との間に位置している。中間リップ部26の基端部は、シール基部22の側面22aに接続されている。中間リップ部26の先端部は、フランジ部103の基端部のうち内輪本体102に連続する曲面状の部位に摺動自在に接触している。中間リップ部26は、その基端部から先端部に向かって拡径するテーパー筒状に形成されている。すなわち、中間リップ部26の先端部における外径は、当該中間リップ部26の基端部における外径よりも大きい。 シール延伸部23は、円筒部1Aにおけるフランジ部103側の端部から径方向外方に延びている。そして、シール延伸部23の一部が、外輪本体101の端面101aに当接している。具体的には、シール延伸部23は、第1延伸部23aと延長部23bと第2延伸部23cとを有する。 第1延伸部23aは、平面視で円盤状に形成されている。具体的には、第1延伸部23aは、補強環10の第1円盤部12のうちフランジ部103側の側面12aに沿って径方向外方に延びている。延長部23bは、第1延伸部23aと同様に平面視で円盤状に形成されている。具体的には、延長部23bは、第1延伸部23aの外周部から更に径方向外方に延び、補強環10の第1円盤部12の外周部を覆う。第2延伸部23cは、延長部23bの内周部から径方向内方に延びる円盤状の部分である。第2延伸部23cは、補強環10の第1円盤部12のうち側面12aとは反対側の側面12bに沿って延びている。第2延伸部23cは、側面12bを覆う。 この密封装置1において、補強環10の第1円盤部12とシール本体20のシール延伸部23とは、延伸部1Bを構成する。延伸部1Bは、全体として円筒部1Aの端部から外輪部材101A(外輪本体101)の外周面101cより径方向外側まで延びている。すなわち、延伸部1Bの外周部(詳しくは、延長部23b)は、外輪本体101の外周面101cよりも径方向外側に突出している。また、延伸部1Bは、外輪部材101Aの端面101aに当接する当接面1B1を有する。この延長部23bは、雨水、泥水又は埃といった異物が、後述する第1面271とフランジ部103との間の隙間に到達する経路を制限する機能を有している。なお、本実施形態において、第1円盤部12とシール延伸部23とにより構成される延伸部1Bが、本発明に係る「延伸部」に相当する。 ここで、密封装置1がハブベアリング100に装着されることによって、ハブベアリング100内に円環状の内部空間S1が画成される。この装着の過程において、シール延伸部23の第2延伸部23c(詳しくは、延伸部1Bの当接面1B1)は、外輪本体101の端面101aに押圧されることで弾性変形する。また、各リップ部(24,25,26)の先端部も、対応する箇所にそれぞれ接触して弾性変形する。なお、図1では、弾性変形前の状態が示されている。密封装置1の各リップ部(24,25,26)は、グリースが内部空間S1から外部へ漏れ出ることを防止又は抑制する機能と、埃、雨水又は泥水といった異物が外部から内部空間S1へ侵入することを防止又は抑制する機能とを有している。 ところで、前述したように、フランジ部103のフランジ背面103aは、断面視で階段状に形成されている。外輪部材101Aの端面101aとの関係に着目すると、フランジ背面103aは、径方向外側ほど外輪部材101Aの端面101aから中心軸Oの方向に段階的に離れるように、階段状に形成されている。これに対応して、密封装置1の延伸部1Bにおけるフランジ部103側の側面(換言すると、延伸部1Bにおける当接面1B1と反対側の面)についても、以下に詳述するように断面視で階段状に形成されている。 [密閉装置の詳細構造] 次に、本実施形態における密封装置1の詳細構造について説明する。図2は密封装置1の要部を拡大した断面図である。 密封装置1の延伸部1Bのうちフランジ部103側の表面には段差部27が設けられている。段差部27は、径方向外側ほど当接面1B1(換言すると、外輪部材101Aの端面101a)に対して段階的に離れる複数の面27aを有する。本実施形態では、延伸部1Bにおけるフランジ部103側の側面の全体が段差部27を構成している。本実施形態では、段差部27が二つの段差を有している場合を例示する。なお、段差部27における段差の個数(換言すると、段数)は特に限定されるものではない。段差部27における段数は、例えば、ハブベアリング100(軸受装置)のフランジ部103におけるフランジ背面103aの形状に応じて設定される。例えば、段差部27に三つ以上の段差が必要な場合には、面27aは四つ以上設ければよい。以下において、「段差」とは、段差部27において、当接面1B1を基準とした中心軸Oの方向における高さ(距離)が急激に変化する箇所(部位)を意味する。 本実施形態では、段差部27は、複数の面27aとして、径方向外側から順に、第1面271と第2面272と第3面273とを有している。第1面271、第2面272及び第3面273は、それぞれ外輪本体101及び内輪本体102の中心軸Oと直交する方向に延びる円環状の平坦面(中心軸Oに対する垂直面)からなる。換言すると、複数の面27aは、径方向で最も外側の第1面271と、第1面271より径方向内側の第2面272と、第2面272より径方向内側の第3面273とを含んでいる。当接面1B1を基準とした段差部27の各面27a(271,272,273)の高さ(当接面1B1に対する中心軸Oの方向の距離)は、第3面273、第2面272、第1面271の順で高くなっている。すなわち、当接面1B1と第1面271との距離は、当接面1B1と第2面272との距離よりも大きく、当接面1B1と第2面272との距離は、当接面1B1と第3面273との距離よりも大きい。つまり、段差部27は、径方向外側に向かって上り又は径方向内側に向かって下りの階段状に形成されている。なお、本実施形態では、第2面272又は第3面273が本発明に係る「第1面」に相当する。第2面272を「第1面」とした場合、第1面271が本発明に係る「第2面」に相当し、第3面273を「第1面」とした場合、第1面271又は第2面272が本発明に係る「第2面」に相当する。また、本実施形態では、第1面271が本発明に係る「複数の面のうち径方向で最も外側の面」であり、第3面273が本発明に係る「複数の面のうち径方向で最も内側の面」に相当する。 具体的には、第1面271の外縁は延伸部1Bの径方向の最も外側に位置している。段差部27は、第1面271と第2面272と第3面273とに加えて第1傾斜面274と第2傾斜面275とを含む。第1傾斜面274は、第1面271の内縁と第2面272の外縁との間を接続する面である。第1傾斜面274は、第1面271及び第2面272に対して傾斜している。第2傾斜面275は、第2面272の内縁と第3面273の外縁との間を接続する面である。第2傾斜面275は、第2面272及び第3面273に対して傾斜している。第1傾斜面274及び第2傾斜面275はそれぞれ当接面1B1側ほど縮径するように傾斜している。すなわち、第1傾斜面274のうち当接面1B1に近い端部における内径は、当該第1傾斜面274のうちフランジ部103に近い端部における内径よりも小さい。同様に、第2傾斜面275のうち当接面1B1に近い端部における内径は、当該第2傾斜面275のうちフランジ部103に近い端部における内径よりも小さい。 更に、段差部27は、第1角部276と第2角部277とを含む。第1角部276は、第1面271と第1傾斜面274とが交差する部位である。第2角部277は、第2面272と第2傾斜面275とが交差する部位である。第1角部276及び第2角部277は、それぞれ滑らかなR形状に形成されている。段差部27のうち第1傾斜面274の部位と第2傾斜面275の部位とに段差が形成されている。 本実施形態では、延伸部1Bのうち当該延伸部1Bの外縁部を含む外側部位1B2の厚みは、延伸部1Bのうち当接面1B1を含む内側部位1B3の厚みより小さく設定されている。外側部位1B2は、延長部23bのうち先端側の部位である。内側部位1B3は、延長部23bのうち基端側の部位である。外側部位1B2及び内側部位1B3の各々の厚みは、中心軸Oの方向における板厚を意味する。本実施形態では、延伸部1Bの延長部23bにおける当接面1B1側の面に、外周面から径方向内方に凹んだ切欠部23b1が形成されている。この切欠部23b1によって、延伸部1Bにおける外側部位1B2の厚みが、延長部23bの基端部と第2延伸部23cと補強環10の第1円盤部12とを含む部位の厚みより小さく(薄く)なっている。 本実施形態では、複数の面27aのうち第1面271の内縁(換言すると、第1角部276)は外側部位1B2に位置している。また、第1面271の内縁(第1角部276)は、フランジ部103のうち、外縁背面部103a1と中間背面部103a2との境界(角部)より径方向外側の部位(外縁背面部103a1のうち中心軸Oに対して概ね直交する方向に延びる部位)に相対する。すなわち、第1面271の内縁(第1角部276)は、外縁背面部103a1の内縁側の部位に相対する。第1面271の内縁と外縁背面部103a1とが平面視で重複すると換言してもよい。 本実施形態では、複数の面27aのうち第2面272の内縁(換言すると、第2角部277)は、外側部位1B2より径方向内側に位置している。具体的には、第2面272の内縁(第2角部277)は、外側部位1B2より径方向内側であり、且つ、外輪部材101Aの外周面101cより径方向外側に位置している。また、第2面272の内縁(第2角部277)は、フランジ部103の中間背面部103a2のうち中心軸Oに対して概ね直交する方向に延びる部位に相対する。換言すると、第2面272の内縁(第2角部277)は、中間背面部103a2のうち外縁に近い部位に相対する。第2面272の内縁と中間背面部103a2とが平面視で重複すると換言してもよい。 また、第2面272と中間背面部103a2とが相対する範囲の径方向における長さは、第1面271と外縁背面部103a1とが相対する範囲の径方向における長さ、及び、第3面273と内縁背面部103a3とが相対する範囲の径方向における長さよりも長い。 本実施形態では、複数の面27aのうち第3面273の内縁は、径方向において、延伸部1Bにおける外輪部材101Aの端面101aに対応する位置にある。具体的には、第3面273の内縁は、平面視で端面101aに重複する。また、第3面273の内縁は、フランジ部103のうち、内縁背面部103a3と中間背面部103a2との境界(角部)より径方向内側の部位(内縁背面部103a3のうち中心軸Oと直交する方向に延びる部位)に相対する。すなわち、第3面273の内縁は、内縁背面部103a3の外縁の近傍の部位に相対する。第3面273の内縁と内縁背面部103a3とが平面視で重複すると換言してもよい。 本実施形態では、延伸部1Bの段差部27において、複数の面27aとフランジ部103との間には、それぞれ、隙間が空けられている。具体的には、延伸部1Bが弾性変形していない自由状態において、第1面271と外縁背面部103a1との間、第2面272と中間背面部103a2との間、及び、第3面273と内縁背面部103a3との間には、それぞれ、隙間が形成されている。 本実施形態では、第1面271とフランジ部103(外縁背面部103a1)との間の隙間は、第2面272とフランジ部103(中間背面部103a2)との間の隙間より大きい。また、第2面272とフランジ部103との間の隙間は、例えば、第3面273とフランジ部103(内縁背面部103a3)との間の隙間より大きい。以上の例示の通り、本実施形態では、延伸部1Bが弾性変形していない自由状態の段差部27において、段差部27とフランジ背面103aとの間の隙間が、径方向外側ほど段階的に大きくなる。 第1面271は、外縁背面部103a1と協働して外縁側のラビリンスシールを構成している。この外縁側のラビリンスシールは、第1面271とフランジ背面103aとの間の隙間を介して、雨水又は泥水などの流体(以下「外部液体」という)が、第2面272とフランジ背面103aとの間の領域に流入することを抑制又は防止する機能を有する。また、第2面272は、外縁側のラビリンスシールよりも径方向内側において、中間背面部103a2と協働して中間のラビリンスシールを構成している。この中間のラビリンスシールは、外縁側のラビリンスシールを通過した外部液体が、第3面273とフランジ背面103aとの間の領域に流入することを抑制又は防止する機能を有する。第3面273は、中間のラビリンスシールよりも径方向内側において、内縁背面部103a3と協働して内縁側のラビリンスシールを構成している。この内縁側のラビリンスシールは、中間のラビリンスシールを通過した外部液体が、シール本体20のシール基部22とフランジ背面103aとの間の領域に流入することを抑制又は防止する機能を有する。ラビリンスシールは、相対する2個の部材間の凹凸により形成される非接触シールである。 なお、本実施形態では、中間のラビリンスシールの径方向における長さが、外縁側のラビリンスシールの径方向における長さよりも長い。なお、中間のラビリンスシールの径方向における長さは、第2面272と中間背面部103a2とが平面視で重複する範囲の径方向における長さである。外縁側のラビリンスシールの径方向における長さは、第1面271と外縁背面部103a1とが平面視で重複する範囲の径方向における長さである。 また、中間のラビリンスシールの径方向における長さは、内縁側のラビリンスシールの径方向における長さよりも長い。内縁側のラビリンスシールの径方向における長さは、第3面273と内縁背面部103a3とが平面視で重複する範囲の径方向における長さである。 次に、雨水又は泥水などの外部液体Mに対する密封装置1の密封作用及び排出作用について図3を参照して説明する。なお、図3においては、紙面上側が鉛直方向の上方であり、紙面下側が鉛直方向の下方である。 車輪によって地面から飛散した外部液体Mが、ハブベアリング100に付着する場合がある。そして、例えば、フランジ部103のうち鉛直方向の上側領域の周囲では、外輪本体101の周囲からフランジ部103のフランジ背面103aに向かって外部液体Mが飛散する場合がある。この場合、フランジ背面103aに向かう外部液体Mの一部は、延伸部1Bの延長部23bにおける切欠部23b1に衝突する。つまり、延長部23bは、段差部27とフランジ背面103aとの間の隙間に外部液体Mが到達する経路を阻害するスプラッシュガード(堰部)として機能する。例えば、外部液体Mが勢いよく延伸部1Bの切欠部23b1に衝突すると、図3に示すように、延伸部1Bの外側部位1B2が、フランジ部103側に向かって弾性的に屈曲する。その結果、主に段差部27の第1面271とフランジ背面103aとの間の隙間が、外側部位1B2の弾性変形前と比較して狭くなる。 ここで、フランジ背面103aに向かう外部液体Mの一部は、延伸部1Bの延長部23bの外縁部(図3では上端部)を超え得る。しかし、延伸部1Bのフランジ部103側の側面には、段差部27とフランジ背面103aとにより構成された複数のラビリンスシールが形成されている。したがって、ハブベアリング100の内部空間S1への外部液体Mの流入が抑制又は防止される。 なお、例えば、外部液体Mが切欠部23b1に衝突しない場合がある。また、切欠部23b1に対する外部液体Mの衝突が緩やかであるため延伸部1Bの外側部位1B2の弾性変形が微少な場合もある。これらの場合には、第1面271とフランジ背面103aとの間の隙間が他の部位における隙間に対して大きい状態に維持されている。そのため、外部液体Mの一部が鉛直方向の上側から第1面271と外縁背面部103a1との間の隙間に到達して、この隙間を通過してしまうことが想定される。しかし、この場合でも、第2面272と中間背面部103a2とにより構成される中間のラビリンスシールによって、第3面273と中間背面部103a2との間への外部液体Mの流入が抑制又は防止される。また、外部液体Mの一部が中間のラビリンスシールを通過する場合が想定される。この場合でも、第3面273と内縁背面部103a3とにより構成された内縁側のラビリンスシールによって、シール本体20のシール基部22と内縁背面部103a3との間の領域への外部液体Mの流入が抑制又は防止される。これらによって、ハブベアリング100の内部空間S1への外部液体Mの流入が抑制又は防止される。なお、例えば、外縁側のラビリンスシールを通過して、第2面272と外縁背面部103a1との間の円環状の領域の鉛直方向の上側の領域に流入した外部液体Mの大半又は全部は、その後、例えば、この円環状の領域内を周方向に流れて鉛直方向の下側に流れ落ちる。この鉛直方向の下側に流れ落ちた外部液体Mは、比較的に大きな隙間に維持されている第1面271と外縁背面部103a1との間の隙間を介して外部(密封装置1の下方)に速やかに排出される。 本実施形態による密封装置1によれば、延伸部1Bにおけるフランジ部103側の段差部27には、外輪部材101Aの端面101aとの距離が径方向外側に向けて段階的に増加する複数の面27aが形成されている。つまり、段差部27は断面視で階段状に形成されている。また、ハブベアリング100のフランジ部103のフランジ背面103aも、断面視で階段状に形成されている。したがって、フランジ背面103aの形状に対応するように前述の通り段差部27が階段状に形成されるだけで、段差部27とフランジ背面103aとによって、複数のラビリンスシールが構成される。以上の通り、本実施形態によれば、簡素な構造でラビリンスシールを構築することが可能な密封装置1を提供できる。 また、延伸部1Bの段差部27はフランジ部103のフランジ背面103aに接触していないため、ハブベアリング100における回転トルクの増大を抑制できる。その結果、ハブベアリング100における回転トルクを低減しながら、外部液体Mなどの異物に対する密封性の向上が実現される。また、複数のラビリンスシールが同心的且つ多段に設けられるため、外部液体Mなどの異物に対する密封性をより効果的に高めることができる。 本実施形態では、延伸部1Bの外側部位1B2の厚みは、延伸部1Bの内側部位1B3の厚みよりも小さい。したがって、延伸部1Bの延長部23bにおける先端部の剛性が延長部23bにおける基端部の剛性より低くなる。その結果、外部液体Mが延伸部1Bの延長部23bに衝突すると、前述したように第1面271とフランジ背面103aとの間の隙間が狭くなる。これにより、第1面271とフランジ背面103aとにより構成される外縁側のラビリンスシールがより効果的にそのシール機能を発揮する。 本実施形態では、段差部27の第1面271の内縁(第1角部276)は外側部位1B2に位置し、第2面272の内縁(第2角部277)は外側部位1B2より径方向内側に位置している。したがって、第2面272は、延伸部1Bにおける剛性の比較的に高い部位に概ね形成されている。その結果、外部液体Mが延伸部1Bに勢いよく衝突したとしても、第2面272とフランジ背面103aとの間の隙間は概ね設計値に維持され得る。したがって、第2面272とフランジ背面103aとにより構成される中間のラビリンスシールは、外部液体Mの衝突の有無に関わらず、意図された密封機能を効果的に発揮する。第3面273とフランジ背面103aとにより構成される内縁側のラビリンスシールについても、中間のラビリンスシールと同様に、外部液体Mの衝突の有無に関わらず、意図された密封機能を効果的に発揮する。 本実施形態では、延伸部1Bが弾性変形していない自由状態において、第1面271とフランジ部103(フランジ背面103a)との間の隙間は、第3面273とフランジ部103(フランジ背面103a)との間の隙間より大きい。したがって、外部液体Mの衝突による延伸部1Bの弾性変形量を見越して、第1面271とフランジ背面103aとの間の隙間を第3面273とフランジ背面103aとの間の隙間より大きく確保することで、外部液体Mの衝突が無い場合又は衝突の勢いが弱い場合などには、第1面271とフランジ背面103aとの間の隙間が広く維持される。その結果、鉛直方向の上方から第1面271とフランジ背面103aとの間の隙間を通過した外部液体Mが鉛直方向の下側において第1面271とフランジ背面103aとの間の隙間を介して外部(密封装置1の下方)に速やかに排出される。これにより、外部液体Mの排出性を向上させることができる。 本実施形態では、第2面272の内縁(第2角部277)も外輪部材101Aの外周面101cより径方向外側に位置している。これにより、外縁側のラビリンスシール及び中間のラビリンスシールがハブベアリング100の内部空間S1から径方向の外方に遠い位置にある。その結果、内部空間S1に対する密封性が向上し得る。 [変形例] なお、本実施形態では、段差部27に三つの面27aが設けられることにより、三つのラビリンスシールが設けられるものとしたが、ラビリンスシールの個数はこれに限らず、二つでもよく、四つ以上であってもよい。また、段差部27とフランジ背面103aとの間の隙間が径方向外側に向けて段階的に大きくなる構成を例示したが、これに限らず、段差部27とフランジ背面103aとの間の隙間は、段差の形成位置などに応じて適宜に設定される。そして、段差部27の各面27aは、中心軸Oと直交する方向に延びているものとしたが、これに限らず、例えば、中心軸Oに対して僅かに傾斜していてもよい。また、互いに隣接する二つの面27a(例えば、第1面271と第2面272、第2面272と第3面273)の間は、中心軸Oに対して傾斜した面(第1傾斜面274、第2傾斜面275)によって接続されているが、これに限らない。互いに隣接する二つの面27aは、中心軸Oと平行に延びる面によって接続されてもよい。また、本実施形態では、延伸部1Bにおけるフランジ部103側の側面の全体が段差部27を構成しており、この側面の全体が階段状に形成されている。しかし、延伸部1Bのうち径方向における所定幅の部分のみに段差部27が形成されてもよい。 密封装置1は補強環10を有するものとしたが、これに限らず、補強環10を有さなくてもよい。この場合、補強環10に相当する部分は、例えば、シール本体20と同材料の部材でシール本体20と一体に形成され得る。また、密封装置1が装着される軸受装置は、ハブベアリング100に限定されない。例えば、外輪部材と、外輪部材の端面に相対するフランジ部を有する内輪部材と、外輪部材と内輪部材との間に設けられる転動部材とを含む任意の構造の軸受装置に、密封装置1が利用される。 以上、本発明の好ましい実施形態及びその変形例について幾つか説明したが、本発明は上記実施形態及び上記変形例に制限されるものではなく、本発明の技術的思想に基づいて種々の変形及び変更が可能である。 1...密封装置、1A...円筒部、1B...延伸部、1B1...当接面、1B2...外側部位、1B3...内側部位、27...段差部、27a...面、271...第1面(複数の面のうち径方向で最も外側の面)、272...第2面、273...第3面(複数の面のうち径方向で最も内側の面)、100...ハブベアリング(軸受装置)、101A...外輪部材、101a...外輪部材の端面、101b...外輪部材の内周面、101c...外輪部材の端面側の外周面、102A...内輪部材、103...フランジ部、104...転動部材 [EN WO2021049158A1]: Sealing device The present invention relates to a sealing device used in a bearing device. Patent Document 1 discloses a sealing device mounted on a bearing device that rotatably supports wheels of an automobile. This bearing device is a so-called hub bearing and has an outer ring and an inner ring. A flange portion is formed on the inner ring. A sealing device is provided between the outer ring and the inner ring of this bearing device. The sealing device has a metal reinforcing ring and a sealing body integrally formed with the reinforcing ring. The reinforcing ring includes a tubular portion and an outer diameter flange portion. The tubular portion is press-fitted into the inner part of the outer ring near the flange portion of the inner ring. The outer diameter flange portion extends radially outward from one end of the tubular portion of the reinforcing ring. The seal body has a dust lip, a grease lip, and a coating layer. The coating layer covers the outer diameter flange portion. A gap is formed between the coating layer and the flange portion of the inner ring. The coating layer has a tapered tubular labyrinth slip. The labyrinth slip extends toward the flange. The tips of the dust lip and the grease lip come into contact with the inner ring. On the other hand, the tip of the labyrinth slip faces the flange portion of the inner ring with a slight gap. That is, the tip of the labyrinth slip is not in contact with the flange portion of the inner ring. International Publication No. 2015/072 170 By the way, in the above-mentioned sealing device, the labyrinth seal is formed by a slight gap between the tip of the labyrinth slip and the flange portion of the inner ring. With this labyrinth seal, it is possible to secure a certain degree of sealing property against the inflow of foreign matter (for example, rainwater, muddy water or dust) from the outside into the internal space of the bearing device. This type of sealing device may require structural simplification for constructing labyrinth seals. Therefore, an object of the present invention is to provide a sealing device capable of constructing a labyrinth seal with a simple structure. According to one aspect of the present invention, there is provided a sealing device used for a bearing device including an outer ring member, an inner ring member and a rolling member. The inner ring member has a flange portion facing the end face of the outer ring member. The rolling member is provided between the outer ring member and the inner ring member. The sealing device includes a cylindrical portion and a stretched portion. The cylindrical portion is fixed to the inside of the outer ring member. The extended portion extends from the end of the cylindrical portion to the outer side in the radial direction from the outer peripheral surface of the outer ring member. The stretched portion has a contact surface that abuts on the end surface of the outer ring member. A stepped portion having a plurality of surfaces is provided at a portion of the stretched portion facing the flange portion side. The plurality of surfaces include a first surface separated by a first distance from the contact surface and a second surface located radially outside the first surface. The second surface is separated from the contact surface by a second distance that exceeds the first distance. According to one aspect of the present invention, it is possible to provide a sealing device capable of constructing a labyrinth seal with a simple structure. It is sectional drawing of the sealing device in one Embodiment of this invention. It is an enlarged cross-sectional view of the main part of the sealing device. It is a conceptual diagram for demonstrating the sealing action and the discharging action in the said sealing apparatus. Hereinafter, embodiments of the present invention will be described with reference to the accompanying drawings. FIG. 1 is a cross-sectional view of the sealing device 1 in the present embodiment. FIG. 1 shows an example of a state in which the sealing device 1 is mounted on the hub bearing 100. FIG. 2 is an enlarged cross-sectional view of a main part of the sealing device 1. [Target for mounting the sealing device] The sealing device 1 is mounted on the hub bearing 100. The hub bearing 100 is used as a bearing device that rotatably supports rotating members such as wheels in various industrial machines such as automobiles, construction machines, and agricultural machines. In the following description, the circumferential direction of a virtual circle having an arbitrary diameter centered on the central axis O of the sealing device 1 is referred to as "circumferential direction", and the radial direction of the virtual circle is referred to as "diameter direction". Is written. Further, observing from a direction parallel to the central axis O is referred to as "planar view", and observing a cross section including the central axis O is referred to as "cross-sectional view". The hub bearing 100 has an outer ring member 101A and an inner ring member 102A. The outer ring member 101A has a cylindrical outer ring main body 101. The inner ring member 102A has an inner ring main body 102 and a flange portion 103. The inner ring main body 102 is a cylindrical structure inserted into the outer ring main body 101 of the outer ring member 101A. The flange portion 103 is provided on one end side of the inner ring main body 102. The flange portion 103 is an annular portion protruding from the outer peripheral surface of the inner ring main body 102. The outer ring member 101A is fixed to, for example, a suspension device (not shown) of an automobile. The outer ring body 101 of the outer ring member 101A surrounds at least a part of the inner ring body 102 from the radial outside thereof. The outer ring main body 101 and the inner ring main body 102 are arranged concentrically. A plurality of rolling members 104 are provided between the outer ring member 101A (outer ring main body 101) and the inner ring member 102A (inner ring main body 102). The rolling members 104 are arranged in the circumferential direction at intervals from each other. Each rolling member 104 is held via a cage (not shown). The flange portion 103 extends radially outward from one end side of the inner ring main body 102, and is formed in a substantially annular shape in a plan view. A wheel (not shown) of a wheel is attached to the flange portion 103. A part of the flange back surface 103a of the flange portion 103 faces the end surface 101a of the outer ring member 101A (outer ring main body 101) with a gap. The flange back surface 103a is the surface of the wheel opposite to the wheel (the surface on the left side in FIGS. 1 and 2). The end face 101a is an end face on the flange portion 103 side of the outer ring main body 101. As described above, the flange portion 103 faces the end surface 101a of the outer ring member 101A. In the present embodiment, the base end portion of the flange portion 103 is formed in a curved surface shape so that the back surface 103a of the flange and the outer peripheral surface 102a of the inner ring main body 102 are smoothly continuous with each other. The flange back surface 103a has a disk shape in a plan view. Further, the flange back surface 103a is formed in a stepped shape so that the distance from the end surface 101a of the outer ring member 101A increases stepwise toward the outside in the radial direction in a cross-sectional view. In the present embodiment, the flange back surface 103a has an outer edge back surface 103a1, an intermediate back surface 103a2, and an inner edge back surface 103a3 in this order from the outer side in the radial direction. The inner edge back portion 103a3 is located on the innermost side in the radial direction. The inner edge back surface portion 103a3 is continuous from the base end portion of the flange portion 103 and extends in a direction orthogonal to the central axis O of the outer ring main body 101 and the inner ring main body 102. The intermediate back surface portion 103a2 is continuous with the outer edge of the inner edge back surface portion 103a3 and further extends outward in the radial direction. The outer edge back portion 103a1 is continuous with the outer edge of the intermediate back surface portion 103a2 and further extends outward in the radial direction. In the present embodiment, the boundary between the inner edge back surface portion 103a3 and the intermediate back surface portion 103a2 is provided at a position corresponding to the end surface 101a of the outer ring member 101A on the flange back surface 103a in the radial direction. The boundary between the intermediate back surface portion 103a2 and the outer edge back surface portion 103a1 is located radially outside the outer peripheral surface 101c of the outer ring member 101A in the flange back surface 103a. For example, the intermediate back surface portion 103a2 is curved from its inner edge outward in the radial direction away from the end surface 101a of the outer ring member 101A, and further extends in parallel with the inner edge back surface portion 103a3 in the radial outer direction. The outer edge back surface portion 103a1 is curved so as to be separated from the end surface 101a of the outer ring member 101A from the inner edge to the outer side in the radial direction, and further extends in parallel with the intermediate back surface portion 103a2 in the radial outer direction. [Rough configuration of sealing device] The sealing device 1 is used for the hub bearing 100 and seals the grease filled between the outer ring main body 101 and the inner ring main body 102. The sealing device 1 is mounted between a portion of the outer ring member 101A (specifically, the outer ring main body 101) on the inner peripheral surface 101b on the end surface 101a side and a portion of the inner ring main body 102 on the outer peripheral surface 102a on the flange portion 103 side. There is. The sealing device 1 includes a reinforcing ring 10 and a sealing body 20. The reinforcing ring 10 is a member that reinforces the seal body 20. The seal body 20 extends substantially along the reinforcing ring 10 and is attached to the surface of the reinforcing ring 10 by, for example, adhesive. The reinforcing ring 10 has a first cylindrical portion 11, a first disc portion 12, a second cylindrical portion 13, and a second disc portion 14. The reinforcing ring 10 is made of, for example, a metal material, and is formed into an annular shape as a whole by press working. As the metal material, a material selected from a plate-shaped material group such as stainless steel, SPCC and SPHC is used. The first cylindrical portion 11 is formed in a cylindrical shape and is press-fitted inside a portion of the outer ring main body 101 on the end face 101a side. That is, the outer peripheral surface of the first cylindrical portion 11 and the inner peripheral surface 101b of the outer ring main body 101 are in close contact with each other. The outer diameter of the first cylindrical portion 11 is set to be larger than the inner diameter of the outer ring main body 101 by the press-fitting allowance. The first disk portion 12 is formed in a disk shape in a plan view. Specifically, the first disk portion 12 extends radially outward from the end portion (right end portion in the figure) of the first cylindrical portion 11 on the flange portion 103 side. The first disk portion 12 is continuous with the first cylindrical portion 11 and is located between the end surface 101a of the outer ring main body 101 and the flange back surface 103a of the flange portion 103. In the present embodiment, the first disk portion 12 extends from the end of the first cylindrical portion 11 to the outer side in the radial direction with respect to the outer peripheral surface 101c of the outer ring main body 101. That is, the outer peripheral portion of the first disk portion 12 protrudes slightly outward in the radial direction from the outer peripheral surface 101c of the outer ring main body 101. The second cylindrical portion 13 is a cylindrical portion. The second cylindrical portion 13 is formed concentrically with the first cylindrical portion 11 inward in the radial direction of the first cylindrical portion 11. The second cylindrical portion 13 is continuous with the first cylindrical portion 11 and is formed in a shape folded back from the end portion (left end portion in the figure) opposite to the flange portion 103 in the first cylindrical portion 11. There is. The second disk portion 14 is a disk-shaped portion in a plan view. The second disk portion 14 extends radially inward from the end of the second cylindrical portion 13 opposite to the first cylindrical portion 11. That is, the second disk portion 14 is continuous with the second cylindrical portion 13. The second disk portion 14 is located between the inner peripheral surface 101b of the outer ring main body 101 and the outer peripheral surface 102a of the inner ring main body 102. The seal body 20 has an elastic cylindrical portion 21, a seal base portion 22, and a seal extension portion 23. The seal body 20 is made of an elastic material. As the elastic material, a material such as rubber or a thermoplastic elastomer is used. The elastic cylindrical portion 21 is formed in a cylindrical shape and fills a gap between the first cylindrical portion 11 and the second cylindrical portion 13. Here, the portion including the first cylindrical portion 11 and the second cylindrical portion 13 of the reinforcing ring 10 and the elastic cylindrical portion 21 of the seal body 20 (hereinafter referred to as cylindrical portion 1A) is formed in a cylindrical shape as a whole. There is. The cylindrical portion 1A is fixed to the inside of the portion of the outer ring member 101A (outer ring main body 101) on the end face 101a side. That is, the cylindrical portion 1A is press-fitted into the outer ring main body 101. In the sealing device 1, the outer peripheral surface 11a of the first cylindrical portion 11 of the cylindrical portion 1A is in close contact with the inner peripheral surface 101b of the outer ring main body 101, so that the sealing device 1 is fixed to the outer ring member 101A of the hub bearing 100. The cylindrical portion 1A in the present embodiment corresponds to the "cylindrical portion" according to the present invention. The seal base 22 is formed in a disk shape in a plan view. Specifically, the seal base portion 22 extends inward in the radial direction from the end portion of the elastic cylindrical portion 21 on the flange portion 103 side. The seal base 22 extends along the surface of the second disk portion 14 of the reinforcing ring 10 on the flange portion 103 side. The inner peripheral portion of the seal base portion 22 slightly wraps around to the surface of the second disk portion 14 opposite to the flange portion 103. In the present embodiment, the seal base 22 is formed with a grease lip portion 24, a side lip portion 25, and an intermediate lip portion 26. In the following description, the grease lip portion 24, the side lip portion 25, and the intermediate lip portion 26 may be collectively referred to as a lip portion. The grease lip portion 24 extends from the inner peripheral portion of the seal base portion 22. Specifically, the base end portion of the grease lip portion 24 is connected to the inner peripheral portion of the seal base portion 22. The tip of the grease lip portion 24 slidably contacts the outer peripheral surface 102a of the inner ring main body 102. The tip end portion of the grease lip portion 24 is located at a position away from the flange back surface 103a from the base end portion of the grease lip portion 24 in the direction of the central axis O. That is, the grease lip portion 24 is formed in a tapered tubular shape whose diameter i
[ZH CN112518255A]: 一种矿车轮毂加工方法 [EN CN112518255A]: Mine car hub machining method | [ZH CN112518255A]: 本发明涉及矿车轮毂加工方法技术领域，提供了一种矿车轮毂加工方法，包括以下步骤：下料镦坯；冲孔切底：通过冲孔机对步骤一圆柱体毛坯进行冲孔，然后切割机床，将冲孔后的圆柱体毛坯底部切割平整；第一次扩孔：采用特定模具第一碾压轮和第一火芯棒，对步骤二得到圆柱体毛坯进行扩孔；对步骤三得到的初样进行加热处理；第二次扩孔；本发明克服了现有技术的不足，设计合理，结构紧凑，解决了现有的矿山轮毂一般为钣金焊接或部分钣金焊接，加工效率低，同时容易损坏的问题，本发明通过简单的工艺方法，提高了矿山轮毂的加工效率，同时一体化整体锻造出的矿山轮毂强度、耐受性、承载能力等均优于钣金合围等方式加工的矿山轮毂。 [EN CN112518255A]: The invention relates to the technical field of mine car hub machining methods, and provides a mine car hub machining method which comprises the following steps of conducting blanking and upsetting; conducting punching and bottom cutting: punching a cylindrical blank in the first step through a punching machine, and then cutting the bottom of the punched cylindrical blank to be flat through a cutting machine tool; conducting primary reaming: reaming the cylindrical blank obtained in the second step through a first rolling wheel and a first fire core rod of a specific mold; carrying out heatingtreatment on a primary sample obtained in the step 3; and conducting secondary reaming. The mine car hub machining method provided by the invention overcomes the defects in the prior art, the designis reasonable, the structure is compact, the problems that an existing mine wheel hub is generally welded through sheet metal or part of sheet metal so as to be low in machining efficiency and prone to damage are solved, the machining efficiency of the mine wheel hub is improved through a simple technological method, and meanwhile, the strength, the tolerance, the bearing capacity and the like ofthe integrally forged mine hub are superior to the strength, the tolerance, the bearing capacity and the like of a mine hub machined in a metal plate surrounding mode and the like. | CN112518255A | 2021-03-19 | CN202011376935A | 2020-11-30 | CN202011376935A, 2020-11-30 | CN112518255A: 2021-03-19 | WUXI QIANGLI FORGING CO LTD | LI JIABAO LI XIAOBO LI XIXING | B23P15/00: I B60B27/00: I | B23P15/00: I B60B27/00: I B60B2310/20: A B60B2310/213: A B60B2310/50: A |  |  | [ZH CN112518255A]: 1 .一种矿车轮毂加工方法，其特征在于:具体包括以下步骤： 步骤一、下料镦坯：下料290KG,加热到温度1250℃后在1000KG空气锤上在出坯模里出 坯到圆柱体毛坯； 步骤二、冲孔切底:通过冲孔机对步骤一圆柱体毛坯进行冲孔，然后切割机床，将冲孔 后的圆柱体毛坯底部切割平整； 步骤三、第一次扩孔:采用特定模具第一碾压轮和第一火芯棒，对步骤二得到圆柱体毛 坯进行扩孔，加工温度为850 ℃，经过一次碾压扩孔至初样； 步骤四、对步骤三得到的初样进行加热处理； 步骤五、第二次扩孔；采用特定模具第二碾压轮和第二火芯棒，对步骤四中的初样再次 进行扩孔，经过再次碾压扩孔形成定型轮毂。 2 .如权利要求1所述的一种矿车轮毂加工方法，其特征在于:镦坯采用16Mn碳锰钢。 3 .如权利要求1所述的一种矿车轮毂加工方法，其特征在于:所述步骤四中热处理的温 度为1250-1350℃。 4 .如权利要求1所述的一种矿车轮毂加工方法，其特征在于：还包括步骤六、空冷、精 整:待步骤5中的定型轮毂经过空冷后，在进行精整加工去除毛刺后可直接使用。 [EN CN112518255A]: 1 A method for processing a mine wheel hub, which is characterized in that it specifically includes the following steps: Step one, blanking and upsetting: blanking 290KG, heating to a temperature of 1250°C, and then ejecting the billet into a cylinder on a 1000KG air hammer in the ejection mold Step 2: Punch and cut the bottom: Punch the cylinder blank in Step 1 with a punching machine, and then cut the machine tool to cut the bottom of the punched cylinder blank; Step 3: Reaming for the first time: Using a specific mold, the first rolling wheel and the first fire mandrel, the cylinder blank obtained in step 2 is reamed, and the processing temperature is 850 °C. After rolling and reaming to the initial sample; step 4, the result obtained in step 3 Heat treatment for the initial sample; Step 5: Reaming for the second time; Using a special mold, the second rolling wheel and the second fire mandrel, the initial sample in Step 4 is re-reamed, and the shape is formed by rolling and expanding again. Wheel hub. 2 The method for processing mine wheel hubs according to claim 1, wherein the upsetting billet is made of 16Mn carbon-manganese steel. 3 The method for processing mine wheel hubs according to claim 1, characterized in that: the temperature of the heat treatment in the fourth step is 1250-1350°C. 4 The method for processing a mine wheel hub according to claim 1, characterized in that it further comprises step 6, air cooling and finishing: after the shaped wheel hub in step 5 is air cooled, it can be finished after removing burrs. Use directly. | [ZH CN112518255A]: 一种矿车轮毂加工方法 技术领域 [0001]本发明涉及矿车轮毂加工方法技术领域，具体涉及一种矿车轮毂加工方法。 背景技术 [0002]国内生产的矿山轮毂一般为钣金焊接或部分钣金焊接，通常是将两个单件/三个 单件进行焊接使用，其工艺流程复杂，两个单件均需机加工等工序，待两种单件/三个单件 加工完成后还需要进行组焊打磨，整个过程成本非常高，且焊接工作量大，焊条耗量高，经 不起高温高压及反复弯曲和温度波动，焊接处易开裂等。为此，我们提出一种矿车轮毂加工 方法。 发明内容 [0003]（一）解决的技术问题 [0004]针对现有技术的不足，本发明提供了一种矿车轮毂加工方法，克服了现有技术的 不足，设计合理，结构紧凑，解决了现有的矿山轮毂一般为钣金焊接或部分钣金焊接，加工 效率低，同时容易损坏的问题，本发明通过简单的工艺方法，提高了矿山轮毂的加工效率， 同时一体化整体锻造出的矿山轮毂强度、耐受性、承载能力等均优于钣金合围等方式加工 的矿山轮毂。 [0005]（二）技术方案 [0006]为实现以上目的，本发明通过以下技术方案予以实现： [0007] 一种矿车轮毂加工方法，具体包括以下步骤： [0008] 步骤一、下料镦坯：下料290KG，加热到温度1250℃后在1000KG空气锤上在出坯模 里出坯到圆柱体毛坯； [0009] 步骤二、冲孔切底:通过冲孔机对步骤一圆柱体毛坯进行冲孔，然后切割机床，将 冲孔后的圆柱体毛坯底部切割平整； [0010]步骤三、第一次扩孔:采用特定模具第一碾压轮和第一火芯棒，对步骤二得到圆柱 体毛坯进行扩孔，加工温度为850 ℃，经过一次碾压扩孔至初样； [0011] 步骤四、对步骤三得到的初样进行加热处理； [0012]步骤五、第二次扩孔;采用特定模具第二碾压轮和第二火芯棒，对步骤四中的初样 再次进行扩孔，经过再次碾压扩孔形成定型轮毂； [0013] 步骤六、空冷、精整:待步骤5中的定型轮毂经过空冷后，在进行精整加工去除毛刺 后可直接使用。 [0014] 镦坯采用16Mn碳锰钢。 [0015] 所述步骤四中热处理的温度为1250-1350℃。 [0016]（三）有益效果 [0017]本发明实施例提供了一种矿车轮毂加工方法。具备以下有益效果： [0018] 1、加工效率高，工序少。减少钣金焊接等繁琐的加工环节，提高生产效率，整体锻 造的特种矿山轮毂直接提供的为成品，可直接装载使用，可极大的减少厂家复杂的钣金焊 接加工过程，提高生产效率。 [0019] 2、增加设备的整体可靠性和安全性，由于采用整体锻造工艺，整体锻造的特种矿 山轮毂无论强度、耐受性、承载能力等均优于钣金合围等方式加工的矿山轮毂。 具体实施方式 [0020]为使本发明实施例的目的、技术方案和优点更加清楚，对本发明实施例中的技术 方案进行清楚、完整地描述，显然，所描述的实施例是本发明一部分实施例，而不是全部的 实施例。基于本发明中的实施例，本领域普通技术人员在没有作出创造性劳动前提下所获 得的所有其他实施例，都属于本发明保护的范围。 [0021] 本发明该矿车轮毂加工成品的车轮直径为300mm，车轮的轴径为70mm；具体包括以 下步骤： [0022] 步骤一、下料镦坯：16Mn碳锰钢下料290KG，规格为Φ300mm，加热到温度1250℃后 在1000KG空气锤上在出坯模里出坯到圆柱体毛坯。 [0023] 步骤二、冲孔切底:通过冲孔机对步骤一圆柱体毛坯进行冲孔，然后切割机床，将 冲孔后的圆柱体毛坯底部切割平整。 [0024]步骤三、第一次扩孔:采用特定模具第一碾压轮和第一火芯棒，对步骤二得到圆柱 体毛坯进行扩孔，加工温度为850 ℃，经过一次碾压扩孔至初样。 [0025] 步骤四、对步骤三得到的初样进行加热处理，将初样的温度加热到1250-1350℃， 提高初样的性能。 [0026]步骤五、第二次扩孔;采用特定模具第二碾压轮和第二火芯棒，对步骤四中的初样 再次进行扩孔，经过再次碾压扩孔形成定型轮毂。 [0027] 步骤六、空冷、精整:待步骤5中的定型轮毂经过空冷后，在进行精整加工去除毛刺 后可直接使用。 [0028] 增加设备的整体可靠性和安全性，由于采用整体锻造工艺，整体锻造的特种矿山 轮毂无论强度、耐受性、承载能力等均优于钣金合围等方式加工的矿山轮毂，减少钣金焊接 等繁琐的加工环节，提高生产效率，整体锻造的特种矿山轮毂直接提供的为成品，可直接装 载使用，可极大的减少厂家复杂的钣金焊接加工过程，提高生产效率。 [0029]需要说明的是，在本文中，诸如第一和第二等之类的关系术语仅仅用来将一个实 体或者操作与另一个实体或操作区分开来，而不一定要求或者暗示这些实体或操作之间存 在任何这种实际的关系或者顺序。而且，术语“包括”、“包含”或者其任何其他变体意在涵盖 非排他性的包含，从而使得包括一系列要素的过程、方法、物品或者设备不仅包括那些要 素，而且还包括没有明确列出的其他要素，或者是还包括为这种过程、方法、物品或者设备 所固有的要素。在没有更多限制的情况下，由语句“包括一个……”限定的要素，并不排除在 包括所述要素的过程、方法、物品或者设备中还存在另外的相同要素。 [0030]以上实施例仅用以说明本发明的技术方案，而非对其限制；尽管参照前述实施例 对本发明进行了详细的说明，本领域的普通技术人员应当理解:其依然可以对前述各实施 例所记载的技术方案进行修改，或者对其中部分技术特征进行等同替换;而这些修改或者 替换，并不使相应技术方案的本质脱离本发明各实施例技术方案的精神和范围。 [EN CN112518255A]: Technical field of processing method for mine wheel hub [0001] The present invention relates to the technical field of mining wheel hub processing methods, in particular to a mining wheel hub processing method. Background technique [0002] Domestically produced mine wheels are generally sheet metal welding or partial sheet metal welding, usually two single pieces/three single pieces are welded and used, and the process flow is complicated, and both single pieces require machining and other processes. , After the two single-piece/three single-piece processing is completed, group welding and polishing are required. The whole process is very costly, and the welding workload is large, the electrode consumption is high, and it cannot withstand high temperature and pressure, repeated bending and temperature fluctuations. The weld is easy to crack and so on. To this end, we propose a method for processing mine wheel hubs. Summary of the invention [0003] (1) Technical Problem Solved [0004] Aiming at the deficiencies of the prior art, the present invention provides a method for processing mine wheel hubs, which overcomes the deficiencies of the prior art, has a reasonable design, compact structure, and solves the problem that the existing mine wheels are generally welded or partially welded to sheet metal. Sheet metal welding has the problem of low processing efficiency and easy damage. The present invention improves the processing efficiency of the mine wheel through a simple process method. At the same time, the integrated and integrally forged mine wheel has excellent strength, tolerance, and load-bearing capacity. Mine wheels processed in the form of sheet metal enclosing and other methods. [0005] (2) Technical Solution [0006] In order to achieve the above objectives, the present invention is achieved through the following technical solutions: [0007] A method for processing a mine wheel hub specifically includes the following steps: [0008] Step one, blanking and upsetting: blanking 290KG, heating to a temperature of 1250°C, and then ejecting the billet into a cylindrical blank in the ejection mold on a 1000KG air hammer; [0009] Step two, punching and cutting the bottom: punch the cylindrical blank in step one by a punching machine, and then cut the machine tool to cut the bottom of the punched cylindrical blank evenly; [0010] Step three, the first reaming: using a specific mold, the first rolling wheel and the first fire mandrel, reaming the cylindrical blank obtained in step 2, the processing temperature is 850 °C, after a rolling reaming To the initial sample [0011] Step four, heating the initial sample obtained in step three; [0012] Step five, the second reaming; using a second rolling wheel and a second fire mandrel in a specific mold, re-reaming the initial sample in step 4, and then rolling and reaming to form a shaped wheel hub; [0013] Step 6. Air cooling and finishing: After the shaped wheel hub in step 5 is air cooled, it can be used directly after finishing to remove burrs. [0014] 16Mn carbon-manganese steel is used for the upsetting billet. [0015] The temperature of the heat treatment in the step four is 1250-1350°C. [0016] (3) Beneficial effects [0017] The embodiment of the present invention provides a method for processing a mine wheel hub. Has the following beneficial effects: [0018] 1. High processing efficiency and few procedures. Reduce tedious processing links such as sheet metal welding, improve production efficiency, and improve overall forging The manufactured special mine wheels are directly provided as finished products, which can be directly loaded and used, which can greatly reduce the manufacturer's complicated sheet metal welding process and improve production efficiency. [0019] 2. Increase the overall reliability and safety of the equipment. Due to the overall forging process, the overall forged special mine wheels are superior to those processed by means of sheet metal enclosing in terms of strength, tolerance, and load-bearing capacity. detailed description [0020] In order to make the objectives, technical solutions, and advantages of the embodiments of the present invention clearer, the technical solutions in the embodiments of the present invention are described clearly and completely. Obviously, the described embodiments are part of the embodiments of the present invention, not All examples. Based on the embodiments of the present invention, all other embodiments obtained by those of ordinary skill in the art without creative work shall fall within the protection scope of the present invention. [0021] The wheel diameter of the finished product of the mine wheel hub of the present invention is 300mm, and the axle diameter of the wheel is 70mm; specifically including the following steps: [0022] Step one, blanking upsetting: 16Mn carbon-manganese steel blanking 290KG, with a specification of Φ300mm, heated to a temperature of 1250°C, and discharged into a cylindrical blank in a discharge mold on a 1000KG air hammer. [0023] Step two, punching and cutting the bottom: punch the cylindrical blank in step one by a punching machine, and then cut the machine tool to cut the bottom of the punched cylindrical blank evenly. [0024] Step three, the first reaming: using a specific mold, the first rolling wheel and the first fire mandrel, reaming the cylindrical blank obtained in step 2, the processing temperature is 850 °C, after a rolling reaming To the first sample. [0025] Step four, heat treatment on the initial sample obtained in step three, and heat the temperature of the initial sample to 1250-1350° C. to improve the performance of the initial sample. [0026] Step five, the second reaming; using a second rolling wheel and a second fire mandrel in a specific mold, re-reaming the initial sample in step 4, and then rolling and reaming to form a shaped hub. [0027] Step 6. Air cooling and finishing: After the shaped wheel hub in step 5 is air cooled, it can be used directly after finishing to remove burrs. [0028] To increase the overall reliability and safety of the equipment, due to the use of the overall forging process, the overall forged special mine wheels are superior to those processed by means of sheet metal enclosing in terms of strength, tolerance, and load-bearing capacity, reducing sheet metal Metal welding and other cumbersome processing links can improve production efficiency. The integral forged special mine wheels are directly provided as finished products, which can be directly loaded and used, which can greatly reduce the manufacturer's complicated sheet metal welding process and improve production efficiency. [0029] It should be noted that in this article, relational terms such as first and second are only used to distinguish one entity or operation from another entity or operation, and do not necessarily require or imply these entities. Or there is any such actual relationship or sequence between operations. Moreover, the terms "include", "include" or any other variants thereof are intended to cover non-exclusive inclusion, so that a process, method, article or device including a series of elements not only includes those elements, but also includes those that are not explicitly listed Other elements of, or also include elements inherent to this process, method, article or equipment. If there are no more restrictions, the element defined by the sentence "including a..." does not exclude the existence of other identical elements in the process, method, article, or equipment that includes the element. [0030] The above embodiments are only used to illustrate the technical solutions of the present invention, not to limit them; although the present invention has been described in detail with reference to the foregoing embodiments, those of ordinary skill in the art should understand that: The technical solutions recorded in the embodiments are modified, or some of the technical features are equivalently replaced; and these modifications or replacements do not cause the essence of the corresponding technical solutions to deviate from the spirit and scope of the technical solutions of the embodiments of the present invention.
[ZH CN212796407U]: 一种新型车用前驱用半轴分离器 [EN CN212796407U]: Novel half-shaft separator for vehicle precursor | [ZH CN212796407U]: 本实用新型公开了一种新型车用前驱用半轴分离器，包括半轴器本体、分离齿套和连接齿套，所述半轴器本体的前端设有分离齿套，且分离齿套的内表面连接有限位块，所述分离齿套内连接有连接齿套，且连接齿套外侧设有固定导轨，所述固定导轨内连接有活动导轨，且活动导轨的上端设有连接块，所述半轴器本体的上端设有连接槽。该新型车用前驱用半轴分离器，通过将分离齿套与连接齿套的齿块进行连接，并由限位块对分离齿套与连接齿套的角度和位置进行固定，使分离齿套与连接齿套能够快速的将半轴器本体与外导管进行分离工作，保证了对半轴器本体控制的稳定性，增加了整体的实用性。 [EN CN212796407U]: The novel front-drive half-shaft separator for the vehicle comprises a half-shaft device body, a separating gear sleeve and a connecting gear sleeve, the front end of the half-shaft device body is provided with the separating gear sleeve, the inner surface of the separating gear sleeve is connected with a limiting block, the connecting gear sleeve is connected into the separating gear sleeve, anda fixed guide rail is arranged on the outer side of the connecting gear sleeve. A movable guide rail is connected into the fixed guide rail, a connecting block is arranged at the upper end of the movable guide rail, and a connecting groove is formed in the upper end of the half-shaft device body. According to the novel front-drive half-shaft separator for the vehicle, the separating gear sleeve isconnected with the gear block of the connecting gear sleeve, and the limiting block is used for fixing the angles and positions of the separating gear sleeve and the connecting gear sleeve, so that the separating gear sleeve and the connecting gear sleeve can be used for quickly separating the half-shaft device body from the outer guide pipe; and the control stability of the half-shaft device body is ensured, and the overall practicability is improved. | CN212796407U | 2021-03-26 | CN202021949145U | 2020-09-09 | CN202021949145U, 2020-09-09 | CN212796407U: 2021-03-26 | FAN GUIFENG | FAN GUIFENG | B60B35/14: I B60B35/00: I B60B35/18: I |  |  |  | [ZH CN212796407U]: 1 .一种新型车用前驱用半轴分离器，包括半轴器本体(1)、分离齿套(2)和连接齿套 (4),其特征在于:所述半轴器本体⑴的前端设有分离齿套(2)，且分离齿套⑵的内表面连 接有限位块(3)，所述分离齿套(2)内连接有连接齿套(4)，且连接齿套(4)外侧设有固定导 轨(5)，所述固定导轨(5)内连接有活动导轨(10)，且活动导轨(10)的上端设有连接块⑹， 所述半轴器本体(1)的上端设有连接槽(7)，且半轴器本体(1)的外侧设有法兰盘(8)，所述 法兰盘(8)的内表面设有导向块(14)，且法兰盘(8)的外侧设有滚针轴承(9)，并且导向块 (14)的一端连接有压力弹簧(13)，所述固定导轨(5)的外侧设有固定卡簧(11)，所述半轴器 本体(1)的后端设有后盖(12)，所述固定导轨⑸的一端设有内齿块(16)，且固定导轨⑸的 另一端设有外齿块(15)。 2 .根据权利要求1所述的一种新型车用前驱用半轴分离器,其特征在于:所述半轴器本 体⑴内表面对称设置有固定卡簧(11)，且固定卡簧(11)与固定导轨⑸为活动连接。 3 .根据权利要求1所述的一种新型车用前驱用半轴分离器,其特征在于:所述分离齿套 ⑵与半轴器本体⑴为活动连接,且分离齿套⑵内表面对称设置有限位块(3)。 4 .根据权利要求1所述的一种新型车用前驱用半轴分离器，其特征在于：所述法兰盘 (8)与半轴器本体(1)为卡合连接，且法兰盘⑻外表面等间距分布有滚针轴承(9)。 5 .根据权利要求1所述的一种新型车用前驱用半轴分离器,其特征在于:所述活动导轨 (10)与连接块⑹为一体化结构，且活动导轨(10)与连接齿套⑷为滑动连接。 6 .根据权利要求1所述的一种新型车用前驱用半轴分离器，其特征在于：所述内齿块 (16)等间距分布在固定导轨⑸的前端，且外齿块(15)等间距分布在固定导轨⑸的后端。 [EN CN212796407U]: 1 A new type of front drive half-shaft separator for vehicles, comprising a half-shaft body (1), a separating gear sleeve (2) and a connecting gear sleeve (4), characterized in that: the front end of the half-shaft body (1) is provided There is a separation tooth sleeve (2), and the inner surface of the separation tooth sleeve is connected with a limiting block (3), and the separation tooth sleeve (2) is connected with a connecting tooth sleeve (4) and connected to the outer side of the tooth sleeve (4) A fixed guide rail (5) is provided, a movable guide rail (10) is connected to the fixed guide rail (5), and the upper end of the movable guide rail (10) is provided with a connecting block , and the upper end of the semi-axle body (1) is provided There is a connecting groove (7), and a flange (8) is provided on the outer side of the half shaft body (1), and the inner surface of the flange (8) is provided with a guide block (14), and the flange ( 8) is provided with a needle bearing (9) on the outer side, and a pressure spring (13) is connected to one end of the guide block (14), and a fixed circlip (11) is provided on the outer side of the fixed guide rail (5), and the half The rear end of the shaft body (1) is provided with a rear cover (12), one end of the fixed guide rail (5) is provided with an internal tooth block (16), and the other end of the fixed guide rail (5) is provided with an external tooth block (15). 2 A new type of front drive half-shaft separator for a vehicle according to claim 1, characterized in that: the inner surface of the half-shaft body (1) is symmetrically provided with a fixed circlip (11), and the fixed circlip (11) It is movably connected with the fixed guide rail . 3 A new type of front drive half-shaft separator for a vehicle according to claim 1, characterized in that: the separating gear sleeve (2) and the half-shaft body (1) are movably connected, and the inner surface of the separating gear sleeve (2) is limited in symmetry. Bit block (3). 4 A new type of front drive half-shaft separator for a vehicle according to claim 1, characterized in that: the flange (8) and the half-shaft body (1) are in snap connection, and the flange Needle roller bearings (9) are distributed at equal intervals on the outer surface. 5 A new type of front drive semi-shaft separator for vehicles according to claim 1, characterized in that: the movable guide rail (10) and the connecting block are an integrated structure, and the movable guide rail (10) and the connecting gear sleeve is sliding connection. 6 A new type of front drive half-shaft separator for a vehicle according to claim 1, characterized in that: the inner tooth blocks (16) are equally spaced at the front end of the fixed guide rail (5), and the outer tooth blocks (15) etc. The spacing is distributed at the rear end of the fixed rail . | [ZH CN212796407U]: 一种新型车用前驱用半轴分离器 技术领域 [0001]本实用新型涉及农业机械技术领域，具体为一种新型车用前驱用半轴分离器。 背景技术 [0002]由手扶拖拉机变形而来的特种车农用车拖拉机，相对比较具有多种技术特点，底 盘窄，爬坡能力强，转弯半径小，具有操作简便、适用于丘陵山地运输、性价比高等优点，被 广泛应用于农用运输领域。 [0003]然而拖拉机变速机构在动力多次转换中，传动力相应增高消耗，整机配套动力满 足不了运输需要，时速慢，运输效率低，没有充分利用柴油的动力，导致整体实用性降低，因 此，需要一种新型车用前驱用半轴分离器。 实用新型内容 [0004]本实用新型的目的在于提供一种新型车用前驱用半轴分离器，以解决上述背景技 术中提出拖拉机变速机构在动力多次转换中，传动力相应增高消耗，整机配套动力满足不 了运输需要，时速慢，运输效率低，没有充分利用柴油的动力，导致整体实用性降低的问题。 [0005]为实现上述目的，本实用新型提供如下技术方案：一种新型车用前驱用半轴分离 器，包括半轴器本体、分离齿套和连接齿套，所述半轴器本体的前端设有分离齿套，且分离 齿套的内表面连接有限位块，所述分离齿套内连接有连接齿套，且连接齿套外侧设有固定 导轨，所述固定导轨内连接有活动导轨，且活动导轨的上端设有连接块，所述半轴器本体的 上端设有连接槽，且半轴器本体的外侧设有法兰盘，所述法兰盘的内表面设有导向块，且法 兰盘的外侧设有滚针轴承，并且导向块的一端连接有压力弹簧，所述固定导轨的外侧设有 固定卡簧，所述半轴器本体的后端设有后盖，所述固定导轨的前端设有内齿块，且固定导轨 的后端设有外齿块。 [0006]优选的，所述半轴器本体内表面对称设置有固定卡簧，且固定卡簧与固定导轨为 活动连接。 [0007]优选的，所述分离齿套与半轴器本体为活动连接，且分离齿套内表面对称设置有 限位块。 [0008] 优选的，所述法兰盘与半轴器本体为卡合连接，且法兰盘外表面等间距分布有滚 针轴承。 [0009]优选的，所述活动导轨与连接块为一体化结构，且活动导轨与连接齿套为滑动连 接。 [0010]优选的，所述内齿块等间距分布在固定导轨的前端，且外齿块等间距分布在固定 导轨的后端。 [0011]与现有技术相比，本实用新型的有益效果是:该新型车用前驱用半轴分离器， [0012] 1.通过将分离齿套与连接齿套的齿块进行连接，并由限位块对分离齿套与连接齿 套的角度和位置进行固定，使分离齿套与连接齿套能够快速的将半轴器本体与外导管进行 分离工作，保证了对半轴器本体控制的稳定性，增加了整体的实用性； [0013] 2.通过增加活动导轨在连接齿套内表面，能够方便对分离齿套和后盖进行连接， 并达到相互连接的作用，能够对分离齿套和连接齿套的移动进行辅助效果，从而增加调节 的稳定性； [0014] 3.通过在法兰盘的外表面设置多根滚针轴承，能够在对半轴整体进行安装时，起 到很好的定位和导向作用，并配合内部的导向块，并与半轴器本体相互卡合，在压力弹簧的 作用下，使法兰盘与固定导轨的连接更加快速稳定，进一步的增加安装的便捷性。 附图说明 [0015]图1为本实用新型正视结构示意图； [0016]图2为本实用新型立体结构示意图； [0017]图3为本实用新型固定导轨仰视结构示意图； [0018]图4为本实用新型固定导轨侧视结构示意图； [0019]图5为本实用新型分离齿套俯视结构示意图。 [0020]图中：1、半轴器本体;2、分离齿套;3、限位块;4、连接齿套;5、固定导轨;6、连接块; 7、连接槽;8、法兰盘;9、滚针轴承；10、活动导轨；11、固定卡簧；12、后盖；13、压力弹簧；14、 导向块;15、外齿块;16、内齿块。 具体实施方式 [0021]下面将结合本实用新型实施例中的附图，对本实用新型实施例中的技术方案进行 清楚、完整地描述，显然，所描述的实施例仅仅是本实用新型一部分实施例，而不是全部的 实施例。基于本实用新型中的实施例，本领域普通技术人员在没有做出创造性劳动前提下 所获得的所有其他实施例，都属于本实用新型保护的范围。 [0022] 请参阅图1-5,本实用新型提供一种技术方案：一种新型车用前驱用半轴分离器， 包括半轴器本体1、分离齿套2和连接齿套4,半轴器本体1的前端设有分离齿套2,且分离齿 套2的内表面连接有限位块3,分离齿套2内连接有连接齿套4,且连接齿套4外侧设有固定导 轨5,固定导轨5内连接有活动导轨10，且活动导轨10的上端设有连接块6,半轴器本体1的上 端设有连接槽7,且半轴器本体1的外侧设有法兰盘8,法兰盘8的内表面设有导向块14,且法 兰盘8的外侧设有滚针轴承9,并且导向块14的一端连接有压力弹簧13,固定导轨5的外侧设 有固定卡簧11,半轴器本体1的后端设有后盖12,固定导轨5的前端设有内齿块16,且固定导 轨5的后端设有外齿块15。 [0023]半轴器本体1内表面对称设置有固定卡簧11,且固定卡簧11与固定导轨5为活动连 接，通过在半轴器本体1内表面对称设置有固定卡簧11,并且固定卡簧11与固定导轨5为活 动连接，能够对连接齿套4和分离齿套2与半轴器本体1的连接进行固定，增加连接的稳定 性，从而方便进行安装； [0024]分离齿套2与半轴器本体1为活动连接,且分离齿套2内表面对称设置有限位块3, 通过分离齿套2与半轴器本体1的连接方式，并在分离齿套2内表面对称设置有限位块3,能 够方便分离齿套2在半轴器本体1对外导管进行分离和连接工作，从而达到对半轴器本体1 进行控制的作用； [0025] 法兰盘8与半轴器本体1为卡合连接，且法兰盘8外表面等间距分布有滚针轴承9, 通过将法兰盘8与半轴器本体1为卡合连接，并且在法兰盘8外表面等间距分布有滚针轴承 9,能够对半轴器本体1进行密封固定的同时，还可以由滚针轴承9对半轴器本体1进行定位 作用； [0026]活动导轨10与连接块6为一体化结构，且活动导轨10与连接齿套4为滑动连接，通 过活动导轨10与连接块6为一体化结构，并且活动导轨10与连接齿套4为滑动连接，能够方 便使活动导轨10沿着连接齿套4进行滑动，从而达到半轴分离的效果，使切换更加灵活； [0027]内齿块16等间距分布在固定导轨5的前端，且外齿块15等间距分布在固定导轨5的 后端，通过固定导轨5前端等间距分布有内齿块16,并且固定导轨5后端等间距分布有外齿 块15,使固定导轨5便于在半轴器本体1内进行连接的同时，也便于对连接齿套4进行连接。 [0028] 工作原理:在使用该新型车用前驱用半轴分离器时，首先将法兰盘8卡合在半轴器 本体1与后盖12之间，并由导向块14进行导向固定，配合压力弹簧13来起到安装缓冲的效 果，在切换时也能具有一定的保险作用，随后将分离齿套2连接在固定导轨5内表面，并且固 定导轨5前端等间距分布有内齿块16,同时后端等间距分布有外齿块15,由内齿块16和外齿 块15与连接齿套4进行啮合，便于进行外导管的连接与分离，方便对半轴器本体1进行控制， 限位块3可以对分离齿套2和连接齿套4连接角度进行固定，连接齿套4内连接有活动导轨 10,并配合连接块6便于对驱动件进行连接,并且分离齿套2和连接齿套4能够相互连接卡合 固定，可以由活动导轨10来进行位置改变，并由固定卡簧11穿过分离齿套2和连接齿套4对 活动导轨10的活动进行固定，从而可以使连接块6与驱动件进行稳固连接，增加整体的稳定 性，同时连接槽7可以使半轴器本体1与针座进行对应，起到了很好的导向和定位作用，法兰 盘8外表面等间距分布有滚针轴承9,能够对半轴器本体1进行密封固定的同时，还可以由滚 针轴承9对半轴器本体1进行进一步的定位作用，从而增加了整体的实用性。 [0029]尽管已经示出和描述了本实用新型的实施例，对于本领域的普通技术人员而言， 可以理解在不脱离本实用新型的原理和精神的情况下可以对这些实施例进行多种变化、修 改、替换和变型，本实用新型的范围由所附权利要求及其等同物限定。 [EN CN212796407U]: The technical field of a new type of front drive half shaft separator for vehicles [0001] The present utility model relates to the technical field of agricultural machinery, specifically a new type of front drive half-shaft separator for vehicles. Background technique [0002] The special vehicle agricultural vehicle tractor deformed from the walking tractor has relatively many technical characteristics, narrow chassis, strong climbing ability, small turning radius, easy operation, suitable for hilly and mountainous transportation, and high cost performance. , Is widely used in the field of agricultural transportation. [0003] However, the transmission power consumption of the tractor transmission mechanism during multiple power conversions is correspondingly increased, and the supporting power of the whole machine cannot meet the transportation needs, the speed is slow, the transportation efficiency is low, and the diesel power is not fully utilized, resulting in a decrease in overall practicability. , There is a need for a new type of front drive half-shaft separator for vehicles. Utility model content [0004] The purpose of the present utility model is to provide a new type of front-drive half-shaft separator for vehicles, to solve the above background technology proposed in the background technology in the tractor transmission mechanism in the power conversion, the transmission force correspondingly increases the consumption, the complete machine supporting power satisfies It can not meet the transportation needs, the speed is slow, the transportation efficiency is low, and the power of diesel is not fully utilized, which leads to the problem of reduced overall practicability. [0005] In order to achieve the above purpose, the present invention provides the following technical solutions: a new type of front drive half-shaft separator for vehicles, including a half-shaft body, a separation gear sleeve and a connecting gear sleeve, the front end of the half-shaft body A separating gear sleeve is provided, and the inner surface of the separating gear sleeve is connected with a limiting block, a connecting gear sleeve is connected in the separating gear sleeve, and a fixed guide rail is arranged on the outside of the connecting gear sleeve, and a movable guide rail is connected in the fixed guide rail, And the upper end of the movable guide rail is provided with a connecting block, the upper end of the half-shaft body is provided with a connecting groove, and the outer side of the half-shaft body is provided with a flange, and the inner surface of the flange is provided with a guide block, and The outer side of the flange is provided with a needle roller bearing, and one end of the guide block is connected with a pressure spring, the outer side of the fixed guide rail is provided with a fixed circlip, the rear end of the half shaft body is provided with a rear cover, and the fixed The front end of the guide rail is provided with an internal tooth block, and the rear end of the fixed guide rail is provided with an external tooth block. [0006] Preferably, the inner surface of the semi-axle body is symmetrically provided with fixed circlips, and the fixed circlips and the fixed guide rail are movably connected. [0007] Preferably, the separation gear sleeve is movably connected with the half shaft body, and the inner surface of the separation gear sleeve is symmetrically provided with a limit block. [0008] Preferably, the flange and the half-shaft body are in snap connection, and needle bearings are distributed at equal intervals on the outer surface of the flange. [0009] Preferably, the movable guide rail and the connecting block are an integrated structure, and the movable guide rail and the connecting gear sleeve are slidingly connected. [0010] Preferably, the internal tooth blocks are equally spaced at the front end of the fixed rail, and the external tooth blocks are equally spaced at the rear end of the fixed rail. [0011] Compared with the prior art, the beneficial effect of the present utility model is: the new type of front drive half-shaft separator for vehicles, [0012] 1. By connecting the separating gear sleeve and the tooth block of the connecting gear sleeve, and fixing the angle and position of the separating gear sleeve and the connecting gear sleeve by the limit block, the separation gear sleeve and the connecting gear sleeve can be quickly separated Of the half-shaft body and the outer catheter Separate work to ensure the stability of the control of the semi-axle body and increase the overall practicability; [0013] 2. By adding a movable guide rail on the inner surface of the connecting gear sleeve, it is convenient to connect the separation gear sleeve and the back cover, and achieve the effect of mutual connection, which can assist the movement of the separation gear sleeve and the connection gear sleeve, Thereby increasing the stability of regulation; [0014] 3. By arranging multiple needle roller bearings on the outer surface of the flange, it can play a good role in positioning and guiding when installing the half shaft as a whole, and cooperate with the inner guide block, and with the half shaft. The shaft body is locked with each other, and under the action of the pressure spring, the connection between the flange and the fixed guide rail is faster and more stable, which further increases the convenience of installation. Description of the drawings [0015] Figure 1 is a schematic front view of the structure of the utility model; [0016] FIG. 2 is a schematic diagram of the three-dimensional structure of the utility model; [0017] FIG. 3 is a schematic view of the bottom view of the fixed guide rail of the utility model; [0018] FIG. 4 is a schematic side view of the fixed rail structure of the utility model; [0019] Figure 5 is a schematic view of the top view of the utility model separation gear sleeve. [0020] In the figure: 1. Half shaft body; 2. Separating gear sleeve; 3. Limit block; 4. Connecting gear sleeve; 5. Fixed guide rail; 6. Connecting block; 7. Connecting groove; 8. Flange Disk; 9. Needle roller bearing; 10. Movable guide; 11. Fixed circlip; 12. Back cover; 13. Pressure spring; 14. Guide block; 15. External gear block; 16. Internal gear block. detailed description [0021] The following will clearly and completely describe the technical solutions in the embodiments of the present utility model with reference to the accompanying drawings in the embodiments of the present utility model. Obviously, the described embodiments are only a part of the embodiments of the present utility model, not All examples. Based on the embodiments of the present utility model, all other embodiments obtained by those of ordinary skill in the art without creative work shall fall within the protection scope of the present utility model. [0022] Please refer to Figures 1-5, this utility model provides a technical solution: a new type of front drive half-shaft separator for vehicles, including half-shaft body 1, separation gear sleeve 2 and connecting gear sleeve 4, half shaft The front end of the body 1 is provided with a separating gear sleeve 2, and the inner surface of the separating gear sleeve 2 is connected with the limiting block 3, the connecting gear sleeve 4 is connected in the separating gear sleeve 2, and the fixed guide rail 5 is provided on the outside of the connecting gear sleeve 4. The fixed guide rail 5 is connected with a movable guide rail 10, and the upper end of the movable guide rail 10 is provided with a connecting block 6, the upper end of the half shaft body 1 is provided with a connecting groove 7, and the outer side of the half shaft body 1 is provided with a flange 8. The inner surface of the flange 8 is provided with a guide block 14, and the outer side of the flange 8 is provided with a needle bearing 9, and one end of the guide block 14 is connected with a pressure spring 13, and the outer side of the fixed guide rail 5 is provided with a fixed circlip 11 , The rear end of the semi-axle body 1 is provided with a rear cover 12, the front end of the fixed guide rail 5 is provided with an internal tooth block 16, and the rear end of the fixed guide rail 5 is provided with an external tooth block 15. [0023] The inner surface of the half shaft body 1 is symmetrically provided with a fixed circlip 11, and the fixed circlip 11 and the fixed guide rail 5 are movably connected, by symmetrically setting the fixed circlip 11 on the inner surface of the half shaft body 1, and fixed The circlip 11 and the fixed guide rail 5 are movably connected, which can fix the connection between the connecting gear sleeve 4 and the separating gear sleeve 2 and the half shaft body 1, increasing the stability of the connection, thereby facilitating installation; [0024] The separation gear sleeve 2 and the half shaft body 1 are movably connected, and the inner surface of the separation gear sleeve 2 is symmetrically provided with a limit block 3, and the separation gear sleeve 2 is connected with the half shaft body 1 through the connection method, and the separation tooth The inner surface of the sleeve 2 is symmetrically provided with the limiting block 3, which can facilitate the separation and connection of the outer tube of the split gear sleeve 2 on the half shaft body 1, so as to achieve the effect of controlling the half shaft body 1; [0025] The flange 8 and the half shaft body 1 are in a snap connection, and the outer surface of the flange 8 is equidistantly spaced with needle roller bearings 9, through the flange 8 and the half shaft body 1 in a snap connection , And needle roller bearings 9 are distributed at equal intervals on the outer surface of the flange 8, which can seal and fix the half shaft body 1, while also being able to position the half shaft body 1 by the needle bearings 9; [0026] The movable guide rail 10 and the connecting block 6 are an integrated structure, and the movable guide rail 10 and the connecting gear sleeve 4 are slidingly connected, and the movable guide rail 10 and the connecting block 6 are an integrated structure, and the movable guide rail 10 and the connecting gear sleeve 4 For the sliding connection, it is convenient for the movable guide rail 10 to slide along the connecting gear sleeve 4, so as to achieve the effect of semi-axle separation and make the switching more flexible; [0027] The inner gear blocks 16 are equally spaced at the front end of the fixed guide rail 5, and The outer tooth blocks 15 are equally spaced at the rear end of the fixed guide rail 5. The inner tooth blocks 16 are equally spaced through the front end of the fixed guide rail 5, and the outer tooth blocks 15 are equally spaced at the rear end of the fixed guide rail 5, so that the fixed guide rail 5 can be easily installed. While connecting in the half shaft body 1, it is also convenient to connect the connecting gear sleeve 4. [0028] Working principle: When using this new type of front-drive half-shaft separator, firstly, the flange 8 is clamped between the half-shaft body 1 and the rear cover 12, and guided and fixed by the guide block 14. Cooperate with the pressure spring 13 to play the effect of installation and buffering, and it can also have a certain insurance effect when switching. Then the separating gear sleeve 2 is connected to the inner surface of the fixed guide rail 5, and the front end of the fixed guide rail 5 is equidistantly distributed with internal tooth blocks 16 , At the same time, there are external tooth blocks 15 equally spaced at the rear end. The internal tooth block 16 and the external tooth block 15 mesh with the connecting tooth sleeve 4, which facilitates the connection and separation of the outer tube and facilitates the control of the half shaft body 1. The limit block 3 can fix the connection angle of the separating gear sleeve 2 and the connecting gear sleeve 4. The connecting gear sleeve 4 is connected with a movable guide rail 10, and cooperates with the connecting block 6 to facilitate the connection of the driving parts, and the separation gear sleeve 2 and the connection The gear sleeves 4 can be connected to each other by snapping and fixing, and the position can be changed by the movable guide rail 10, and the movement of the movable guide rail 10 can be fixed by the fixed circlip 11 passing through the separating gear sleeve 2 and the connecting gear sleeve 4, so as to make the connection The block 6 is firmly connected with the driving part to increase the overall stability. At the same time, the connecting groove 7 can make the half shaft body 1 correspond to the needle seat, which plays a good guiding and positioning role. The outer surface of the flange 8 is equally spaced. Needle roller bearings 9 are distributed, which can seal and fix the half shaft body 1, and can also be used by rollers. The needle bearing 9 performs a further positioning function on the half shaft body 1, thereby increasing the overall practicability. [0029] Although the embodiments of the present utility model have been shown and described, for those of ordinary skill in the art, it can be understood that these embodiments can be carried out in various ways without departing from the principle and spirit of the present utility model. For changes, modifications, substitutions and variations, the scope of the present invention is defined by the appended claims and their equivalents.
[ZH CN112549855A]: 一种用于车轮毂自动降温辅助装置 [EN CN112549855A]: Automatic cooling auxiliary device for wheel hub | [ZH CN112549855A]: 本发明公开了一种用于车轮毂自动降温辅助装置，包括辅助装置，所述辅助装置内还设有进行温度控制的温度机构，所述辅助装置内还设有进行装置固定的固定机构，所述辅助装置内还设有进行散热的动力机构，该装置结构简单，操作便捷，该装置在正常使用时工作人员首先装置将装置安装在车辆固定轴上，然后工作人员再将装置的水管附着在车轮毂与内端面接触，由于装置安装有风力机构，以此保证了装置的正常工作，具有一定的节能，同时装置内还设有轮毂温度接触棒，使得装置能够根据温度的高低进行轮毂的散热，以此保证车辆车轮毂的正常使用，提高了车辆车轮毂的使用寿命，也保证了驾驶员的安全。 [EN CN112549855A]: The invention discloses an automatic cooling auxiliary device for a wheel hub. The device comprises an auxiliary device, a temperature mechanism for temperature control is also arranged in the auxiliary device, a fixing mechanism for fixing the device is also arranged in the auxiliary device, a power mechanism for heat dissipation is also arranged in the auxiliary device, and the automatic coolingauxiliary device is simple in structure and convenient to operate. When the device is normally used, a worker installs the device on a vehicle fixing shaft firstly, then attaches a water pipe of thedevice to the wheel hub and makes contact with the inner end face, due to the fact that the device is provided with a wind power mechanism, normal work of the device is guaranteed, certain energy saving is achieved, meanwhile a hub temperature contact rod is further arranged in the device, so that the device can take away heat from the hub according to the temperature. According to the automobilehub cooling device, normal use of the automobile hub is guaranteed, the service life of the automobile hub is prolonged, and the safety of a driver is also guaranteed. | CN112549855A | 2021-03-26 | CN202110031070A | 2021-01-11 | CN202110031070A, 2021-01-11 | CN112549855A: 2021-03-26 | SHIJIAZHUANG NAZHU TRADE CO LTD | LI PENGCUN | B60B19/10: I B60B27/00: I | B60B19/10: I B60B27/0047: I |  |  | [ZH CN112549855A]: 1 .一种用于车轮毂自动降温辅助装置，包括辅助装置，其特征在于:所述辅助装置内还 设有进行温度控制的温度机构，所述辅助装置内还设有进行装置固定的固定机构，所述辅 助装置内还设有进行散热的动力机构，所述温度机构包括位于所述辅助装置内还设有固定 腔，所述固定腔左腔壁内还设有空气膨胀腔，所述空气膨胀腔右腔壁固定连接有进行温度 散发的散热器，所述散热器右端面固定连接有另一端与车轮毂连接的导热线，所述空气膨 胀腔上腔壁内还设有控制腔，所述控制腔内还设有控制块，所述控制块上端面固定连接有 另一端与所述控制腔上腔壁固定连接的控制弹簧，所述控制块左端面还固定连接有粗绳， 所述辅助装置内还设有电源放置腔，所述电源放置腔上腔壁固定连接有电源，所述电源下 端面固定连接有主接触点，所述电源放置腔内还设有U型块，所述U型块下端面固定连接有 另一端与所述电源放置腔下腔壁固定连接的伸缩弹簧，所述U型块上端面还固定连接有副 触点，所述电源放置腔左腔壁内还设有位移腔，所述位移腔内固定连接有另一部分位于所 述电源放置腔内且与所述U型块下端面接触的位移块，所述位移块上端面固定连接有另一 端与所述位移腔上腔壁固定连接的位移弹簧，所述位移块上端面还固定连接有拉绳。 2 .根据权利要求1所述的一种用于车轮毂自动降温辅助装置，其特征在于:所述辅助 装置内还设有辅助腔，所述辅助腔上下腔壁转动连接有旋转轴，所述旋转轴固定连接有旋 转绳轮，所述旋转绳轮上端面固定连接有另一端与所述辅助腔上腔壁固定连接的辅助扭 簧，所述旋转绳轮上绕有所述粗绳的另一端，所述旋转轴上绕有所述拉绳的另一端。 3 .根据权利要求1所述的一种用于车轮毂自动降温辅助装置，其特征在于:所述动力 机构包括位于所述辅助装置内还设有风扇腔，所述风扇腔左右腔壁转动连接有风扇轴，所 述风扇轴固定连接有风扇，所述辅助装置内还设有驱动腔，所述驱动腔内设有电机，所述电 机与所述U型块经电线连接，所述电机动力连接有动力轴，所述驱动腔后腔壁内还设有冷却 液放置腔，所述冷却液放置腔内设有冷却液，所述动力轴固定连接有位于所述冷却液放置 腔内的搅拌轮，所述冷却液放置腔下腔壁内还设有冷却管，所述辅助装置前侧还设有车轮 毂，所述车轮毂外端面固定连接有车轮，所述车轮毂内设有所述冷却管，所述车轮毂的外端 面固定连接有所述导热线的另一端。 4 .根据权利要求1所述的一种用于车轮毂自动降温辅助装置，其特征在于:所述固定 机构包括位于所述固定腔左腔壁内还设有固定块腔，所述固定块腔内还设有固定块，所述 固定块左端面固定连接有另一端与所述固定块腔左腔壁固定连接的固定复位弹簧，所述固 定块左端面还固定连接有细绳，所述固定腔右腔壁内还设有开口向左的限制腔，所述限制 腔上腔壁内还设有卡块腔，所述卡块腔内设有卡块，所述卡块上端面固定连接有另一端与 所述卡块腔上腔壁固定连接的卡块弹簧，所述卡块上端面固定连接有皮绳。 5 .根据权利要求1所述的一种用于车轮毂自动降温辅助装置，其特征在于:所述辅助 装置内还设有转动腔，所述转动腔右腔壁转动连接有另一部分位于外界的转动手柄，所述 转动手柄固定连接有卷绳轮，所述卷绳轮上绕有所述细绳的另一端，所述卷绳轮右端面固 定连接有另一端与所述转动腔右腔壁固定连接的转动扭簧，所述辅助装置内还设有按钮 腔，所述按钮腔内还设有按钮块，所述按钮块右端面还固定连接有另一端与所述按钮腔右 腔壁固定连接的按钮弹簧，所述按钮块左端面固定连接有所述皮绳的另一端。 6 .根据权利要求1所述的一种用于车轮毂自动降温辅助装置，其特征在于:所述按钮 弹簧弹力大于所述卡块弹簧，所述转动扭簧弹力大于所述固定复位弹簧，所述控制弹簧弹 力大于所述辅助扭簧的扭力。 [EN CN112549855A]: 1 An auxiliary device for automatic cooling of a wheel hub, comprising an auxiliary device, characterized in that: the auxiliary device is also provided with a temperature mechanism for temperature control, and the auxiliary device is also provided with a fixing mechanism for fixing the device, The auxiliary device is also provided with a power mechanism for dissipating heat. The temperature mechanism includes a fixed cavity located in the auxiliary device, and an air expansion cavity is also provided in the left cavity wall of the fixed cavity, and the air expands The right cavity wall of the cavity is fixedly connected with a radiator for temperature dissipating, the right end surface of the radiator is fixedly connected with a heat conduction wire connecting the other end to the wheel hub, and the upper cavity wall of the air expansion cavity is also provided with a control cavity, the The control cavity is also provided with a control block, the upper end surface of the control block is fixedly connected with a control spring whose other end is fixedly connected to the upper cavity wall of the control cavity, and a thick rope is also fixedly connected to the left end surface of the control block. The device is also provided with a power supply placement cavity, the upper cavity wall of the power supply placement cavity is fixedly connected with a power source, the lower end surface of the power source is fixedly connected with a main contact point, and the power supply placement cavity is also provided with a U-shaped block. The lower end surface of the shaped block is fixedly connected with a telescopic spring whose other end is fixedly connected to the lower cavity wall of the power supply placement cavity, the upper end surface of the U-shaped block is also fixedly connected with a secondary contact, and the left cavity wall of the power supply placement cavity is also provided There is a displacement cavity, and another part of the displacement block located in the power supply placement cavity and contacting the lower end surface of the U-shaped block is fixedly connected in the displacement cavity, and another displacement block is fixedly connected to the upper end surface of the displacement block. The end is fixedly connected with the displacement spring of the upper cavity wall of the displacement cavity, and the upper end surface of the displacement block is also fixedly connected with a pull rope. 2 The auxiliary device for automatic cooling of wheel hubs according to claim 1, characterized in that: the auxiliary device is further provided with an auxiliary cavity, the upper and lower cavity walls of the auxiliary cavity are rotatably connected with a rotating shaft, and the rotating shaft is rotatably connected to the upper and lower walls of the auxiliary cavity. The shaft is fixedly connected with a rotating sheave, the upper end surface of the rotating sheave is fixedly connected with an auxiliary torsion spring whose other end is fixedly connected to the upper cavity wall of the auxiliary cavity, and the other end of the thick rope is wound on the rotating sheave , The other end of the pull rope is wound on the rotating shaft. 3 The auxiliary device for automatic cooling of wheel hubs according to claim 1, characterized in that: the power mechanism includes a fan cavity located in the auxiliary device, and the left and right cavity walls of the fan cavity are rotatably connected with A fan shaft, the fan shaft is fixedly connected with a fan, the auxiliary device is also provided with a drive cavity, the drive cavity is provided with a motor, the motor and the U-shaped block are connected by a wire, and the motor is power connected There is a power shaft, the back wall of the driving cavity is also provided with a cooling liquid placing cavity, the cooling liquid placing cavity is provided with a cooling liquid, and the power shaft is fixedly connected with a stirring wheel located in the cooling liquid placing cavity A cooling pipe is further provided in the lower cavity wall of the cooling fluid placement cavity, a wheel hub is also provided on the front side of the auxiliary device, and a wheel is fixedly connected to the outer end surface of the wheel hub, and the cooling tube is provided in the wheel hub. The outer end surface of the wheel hub is fixedly connected with the other end of the heat conducting wire. 4 The automatic cooling auxiliary device for the wheel hub according to claim 1, wherein the fixing mechanism includes a fixing block cavity located in the left cavity wall of the fixing cavity, and a fixing block cavity is also provided in the fixing block cavity. A fixed block is also provided. The left end surface of the fixed block is fixedly connected with a fixed return spring whose other end is fixedly connected with the left cavity wall of the fixed block cavity. The left end surface of the fixed block is also fixedly connected with a string. The fixed cavity The right cavity wall is also provided with a restriction cavity that opens to the left, and the upper cavity wall of the restriction cavity is also provided with a blocking block cavity, the clamping block cavity is provided with a clamping block, and the upper end surface of the clamping block is fixedly connected with another One end of the clamp block spring is fixedly connected with the upper cavity wall of the clamp block cavity, and the upper end surface of the clamp block is fixedly connected with a leather cord. 5 The auxiliary device for automatic cooling of wheel hubs according to claim 1, characterized in that: the auxiliary device is also provided with a rotating cavity, and the right cavity wall of the rotating cavity is rotatably connected with another part of the outside rotation Handle, the rotating handle is fixedly connected with a rope reel, the other end of the string is wound on the rope reel, and the other end of the right end surface of the rope reel is fixedly connected to the right cavity wall of the rotating cavity The auxiliary device is also provided with a button cavity, a button block is also arranged in the button cavity, and the right end surface of the button block is also fixedly connected with the other end fixedly connected with the right cavity wall of the button cavity The button spring is fixedly connected with the other end of the leather cord on the left end surface of the button block. 6 The automatic cooling auxiliary device for wheel hub according to claim 1, characterized in that: the elastic force of the button spring is greater than that of the block spring, the elastic force of the rotating torsion spring is greater than that of the fixed return spring, and the Control spring The force is greater than the torsion force of the auxiliary torsion spring. | [ZH CN112549855A]: 一种用于车轮毂自动降温辅助装置 技术领域 [0001]本发明涉及机器冷却设计领域，具体为一种用于车轮毂自动降温辅助装置。 背景技术 [0002]在生活上，制冷设备的冷却方式有直接冷却和间接冷却两种。直接冷却是将制冷 机的蒸发器装设在制冷装置的箱体或建筑物内，利用制冷剂的蒸发直接冷却其中的空气， 靠冷空气冷却需要冷却的物体； 而现阶段，对于车辆行程过远使得车辆长时间行驶时，车轮毂会因为温度过高使 得车子行驶不稳，严重者会发生相应的驾驶事故，从而导致驾驶员生命安全。 发明内容 [0003]本发明要解决的技术问题是提供一种用于车轮毂自动降温辅助装置，克服以上问 题。 [0004]本发明是通过以下技术方案来实现的。 [0005]本发明的一种用于车轮毂自动降温辅助装置，包括辅助装置，所述辅助装置内还 设有进行温度控制的温度机构，所述辅助装置内还设有进行装置固定的固定机构，所述辅 助装置内还设有进行散热的动力机构，所述温度机构包括位于所述辅助装置内还设有固定 腔，所述固定腔左腔壁内还设有空气膨胀腔，所述空气膨胀腔右腔壁固定连接有进行温度 散发的散热器，所述散热器右端面固定连接有另一端与车轮毂连接的导热线，所述空气膨 胀腔上腔壁内还设有控制腔，所述控制腔内还设有控制块，所述控制块上端面固定连接有 另一端与所述控制腔上腔壁固定连接的控制弹簧，所述控制块左端面还固定连接有粗绳， 所述辅助装置内还设有电源放置腔，所述电源放置腔上腔壁固定连接有电源，所述电源下 端面固定连接有主接触点，所述电源放置腔内还设有U型块，所述U型块下端面固定连接有 另一端与所述电源放置腔下腔壁固定连接的伸缩弹簧，所述U型块上端面还固定连接有副 触点，所述电源放置腔左腔壁内还设有位移腔，所述位移腔内固定连接有另一部分位于所 述电源放置腔内且与所述U型块下端面接触的位移块，所述位移块上端面固定连接有另一 端与所述位移腔上腔壁固定连接的位移弹簧，所述位移块上端面还固定连接有拉绳。 [0006]进一步地，所述辅助装置内还设有辅助腔，所述辅助腔上下腔壁转动连接有旋转 轴，所述旋转轴固定连接有旋转绳轮，所述旋转绳轮上端面固定连接有另一端与所述辅助 腔上腔壁固定连接的辅助扭簧，所述旋转绳轮上绕有所述粗绳的另一端，所述旋转轴上绕 有所述拉绳的另一端。 [0007]进一步地，所述动力机构包括位于所述辅助装置内还设有风扇腔，所述风扇腔左 右腔壁转动连接有风扇轴，所述风扇轴固定连接有风扇，所述辅助装置内还设有驱动腔，所 述驱动腔内设有电机，所述电机与所述U型块经电线连接，所述电机动力连接有动力轴，所 述驱动腔后腔壁内还设有冷却液放置腔，所述冷却液放置腔内设有冷却液，所述动力轴固 定连接有位于所述冷却液放置腔内的搅拌轮，所述冷却液放置腔下腔壁内还设有冷却管， 所述辅助装置前侧还设有车轮毂，所述车轮毂外端面固定连接有车轮，所述车轮毂内设有 所述冷却管，所述车轮毂的外端面固定连接有所述导热线的另一端。 [0008]进一步地，所述固定机构包括位于所述固定腔左腔壁内还设有固定块腔，所述固 定块腔内还设有固定块，所述固定块左端面固定连接有另一端与所述固定块腔左腔壁固定 连接的固定复位弹簧，所述固定块左端面还固定连接有细绳，所述固定腔右腔壁内还设有 开口向左的限制腔，所述限制腔上腔壁内还设有卡块腔，所述卡块腔内设有卡块，所述卡块 上端面固定连接有另一端与所述卡块腔上腔壁固定连接的卡块弹簧，所述卡块上端面固定 连接有皮绳。 [0009]进一步地，所述辅助装置内还设有转动腔，所述转动腔右腔壁转动连接有另一部 分位于外界的转动手柄，所述转动手柄固定连接有卷绳轮，所述卷绳轮上绕有所述细绳的 另一端，所述卷绳轮右端面固定连接有另一端与所述转动腔右腔壁固定连接的转动扭簧， 所述辅助装置内还设有按钮腔，所述按钮腔内还设有按钮块，所述按钮块右端面还固定连 接有另一端与所述按钮腔右腔壁固定 进一步地，所述按钮弹簧弹力大于所述卡块弹簧，所述转动扭簧弹力大于所述固 定复位弹簧，所述控制弹簧弹力大于所述辅助扭簧的扭力。 [0010]本发明的有益效果：该装置结构简单，操作便捷，该装置在正常使用时工作人员 首先装置将装置安装在车辆固定轴上，然后工作人员再将装置的水管附着在车轮毂与内端 面接触，由于装置安装有风力机构，以此保证了装置的正常工作，具有一定的节能，同时装 置内还设有轮毂温度接触棒，使得装置能够根据温度的高低进行轮毂的散热，以此保证车 辆车轮毂的正常使用，提高了车辆车轮毂的使用寿命，也保证了驾驶员的安全。 附图说明 [0011]为了更清楚地说明发明实施例或现有技术中的技术方案，下面将对实施例或现有 技术描述中所需要使用的附图作简单地介绍，显而易见地，下面描述中的附图仅仅是发明 的一些实施例，对于本领域普通技术人员来讲，在不付出创造性劳动的前提下，还可以根据 这些附图获得其他的附图。 [0012]图1是本发明实施例的结构示意图； 图2是本发明实施例图1中A-A结构示意图； 图3是本发明实施例图2中B-B结构示意图； 图4是本发明实施例图2中C处放大结构示意图。 具体实施方式 [0013]下面结合图1-4对本发明进行详细说明，其中，为叙述方便，现对下文所说的方位 规定如下：下文所说的上下左右前后方向与图1本身投影关系的上下左右前后方向一致。 [0014]结合附图1-4所述的一种用于车轮毂自动降温辅助装置，包括辅助装置10，所述辅 助装置10内还设有进行温度控制的温度机构61，所述辅助装置10内还设有进行装置固定的 固定机构62,所述辅助装置10内还设有进行散热的动力机构63,所述温度机构61包括位于 所述辅助装置10内还设有固定腔36,所述固定腔36左腔壁内还设有空气膨胀腔38,所述空 气膨胀腔38右腔壁固定连接有进行温度散发的散热器39,所述散热器39右端面固定连接有 另一端与车轮毂连接的导热线37,所述空气膨胀腔38上腔壁内还设有控制腔41,所述控制 腔41内还设有控制块40,所述控制块40上端面固定连接有另一端与所述控制腔41上腔壁固 定连接的控制弹簧42,所述控制块40左端面还固定连接有粗绳20，所述辅助装置10内还设 有电源放置腔60，所述电源放置腔60上腔壁固定连接有电源12,所述电源12下端面固定连 接有主接触点17,所述电源放置腔60内还设有U型块28,所述U型块28下端面固定连接有另 一端与所述电源放置腔60下腔壁固定连接的伸缩弹簧30,所述U型块28上端面还固定连接 有副触点25,所述电源放置腔60左腔壁内还设有位移腔26,所述位移腔26内固定连接有另 一部分位于所述电源放置腔60内且与所述U型块28下端面接触的位移块29,所述位移块29 上端面固定连接有另一端与所述位移腔26上腔壁固定连接的位移弹簧27,所述位移块29上 端面还固定连接有拉绳24。 [0015]有益地，所述辅助装置10内还设有辅助腔18,所述辅助腔18上下腔壁转动连接有 旋转轴22,所述旋转轴22固定连接有旋转绳轮21,所述旋转绳轮21上端面固定连接有另一 端与所述辅助腔18上腔壁固定连接的辅助扭簧19,所述旋转绳轮21上绕有所述粗绳20的另 一端，所述旋转轴22上绕有所述拉绳24的另一端。 [0016]有益地，所述动力机构63包括位于所述辅助装置10内还设有风扇腔15,所述风扇 腔15左右腔壁转动连接有风扇轴13,所述风扇轴13固定连接有风扇14,所述辅助装置10内 还设有驱动腔58,所述驱动腔58内设有电机55,所述电机55与所述U型块28经电线59连接， 所述电机55动力连接有动力轴57,所述驱动腔58后腔壁内还设有冷却液放置腔50,所述冷 却液放置腔50内设有冷却液51,所述动力轴57固定连接有位于所述冷却液放置腔50内的搅 拌轮56,所述冷却液放置腔50下腔壁内还设有冷却管52,所述辅助装置10前侧还设有车轮 毂53,所述车轮毂53外端面固定连接有车轮54,所述车轮毂53内设有所述冷却管52,所述车 轮毂53的外端面固定连接有所述导热线37的另一端。 [0017]有益地，所述固定机构62包括位于所述固定腔36左腔壁内还设有固定块腔64,所 述固定块腔64内还设有固定块16,所述固定块16左端面固定连接有另一端与所述固定块腔 64左腔壁固定连接的固定复位弹簧23,所述固定块16左端面还固定连接有细绳49,所述固 定腔36右腔壁内还设有开口向左的限制腔35,所述限制腔35上腔壁内还设有卡块腔34,所 述卡块腔34内设有卡块33,所述卡块33上端面固定连接有另一端与所述卡块腔34上腔壁固 定连接的卡块弹簧32,所述卡块33上端面固定连接有皮绳31。 [0018]有益地，所述辅助装置10内还设有转动腔48,所述转动腔48右腔壁转动连接有另 一部分位于外界的转动手柄47,所述转动手柄47固定连接有卷绳轮11,所述卷绳轮11上绕 有所述细绳49的另一端，所述卷绳轮11右端面固定连接有另一端与所述转动腔48右腔壁固 定连接的转动扭簧46,所述辅助装置10内还设有按钮腔44,所述按钮腔44内还设有按钮块 45,所述按钮块45右端面还固定连接有另一端与所述按钮腔44右腔壁固定连接的按钮弹簧 43,所述按钮 有益地，所述按钮弹簧43弹力大于所述卡块弹簧32,所述转动扭簧46弹力大于所 述固定复位弹簧23,所述控制弹簧42弹力大于所述辅助扭簧19的扭力。 [0019] 整个装置的机械动作的顺序： 初始状态下:所述卡块弹簧32处于压缩状态，所述固定复位弹簧23处于压缩状态。 [0020] 1 ：首先工作人员将装置安装在固定轴上，此时将固定轴放置在固定腔36内，同时 将固定轴轴心设有冷却管52与车轮毂53连接，另一端与辅助装置10连接，此时工作人员旋 转转动手柄47,进而使得细绳49放松，此时固定块16在固定复位弹簧23的作用下右移，进而 使得固定轴位于固定块16上端面，当固定块16进入限制腔35内时，不再旋转转动手柄47,此 时固定块16在卡块33的作用下限制其移动，从而完成装置的固定； :当车辆正常行驶时，此时风力带动风扇14转动，进而使得所获得的电能存储在 电源12内为辅助装置10进行能源的供应，当车辆行驶使得车轮毂53发热时，此时在导热线 37的作用下进而将热量传输至散热器39,进而使得位于空气膨胀腔38内的气体膨胀，进而 使得控制块40上移，此时将粗绳20拉紧，进而带动旋转绳轮21转动，进而带动旋转轴22转 动，进而使得拉绳24拉紧，此时将位移块29上移，进而带动U型块28上移，当U型块28上端面 的副触点25与电源12下端面的主接触点17接触时，此时电线59通电，进而使得电机55启动， 此时带动动力轴57转动，进而带动搅拌轮56转动，进而使得位于冷却液放置腔50内的冷却 液51进入冷却管52内，以此保证水循环，同时也使得车轮毂能够及时降温，以此保证车轮毂 的使用寿命，当车轮毂温度下降时，此时在导热线37的作用下进而将热量传输至散热器39 内，进而使得散热器39的温度慢慢下降，进而使得控制块40在控制弹簧42的作用下移，进而 使得粗绳20放松，进而使得旋转绳轮21在辅助扭簧19的作用下反转复位，使得位于旋转绳 轮21上的粗绳20收绳，同时也使得拉绳24放松，此时U型块28在位移弹簧27的作用下移复 位，同时接除对U型块28的限制，进而使得U型块28在伸缩弹簧30的作用下移，进而使得副触 点25与主接触点17脱离接触，进而使得电机55停止，此时冷却水不再进行循环； :当需要将装置进行卸下时，此时工作人员推动按钮块45,进而使得皮绳31拉 紧，进而使得卡块33上移，此时解除对固定块16的限制，此时卷绳轮11在转动扭簧46的作用 反转复位，进而使得细绳49拉紧，进而使得固定块16向左移动复位，随后再将装置取下，完 成工作。 [0021]上述实施例只为说明本发明的技术构思及特点，其目的在于让熟悉此领域技术的 人士能够了解本发明内容并加以实施，并不能以此限制本发明的保护范围。凡根据本发明 精神实质所作的等效变化或修饰，都应涵盖在本发明的保护范围内。 [EN CN112549855A]: Technical field of automatic cooling auxiliary device for wheel hub [0001] The present invention relates to the field of machine cooling design, in particular to an auxiliary device for automatic cooling of wheel hubs. Background technique [0002] In life, there are two cooling methods for refrigeration equipment, direct cooling and indirect cooling. Direct cooling is to install the evaporator of the refrigerator in the cabinet or building of the refrigeration device, and use the evaporation of the refrigerant to directly cool the air in it, and the objects that need to be cooled are cooled by the cold air; When the vehicle is running for a long time, the wheel hub will be unstable due to the high temperature. In severe cases, a corresponding driving accident will occur, which will lead to the safety of the driver's life. Summary of the invention [0003] The technical problem to be solved by the present invention is to provide an auxiliary device for automatic cooling of the wheel hub to overcome the above problems. [0004] The present invention is achieved through the following technical solutions. [0005] An auxiliary device for automatic cooling of a wheel hub of the present invention includes an auxiliary device, a temperature mechanism for temperature control is also provided in the auxiliary device, and a fixing mechanism for fixing the device is also provided in the auxiliary device , The auxiliary device is also provided with a power mechanism for heat dissipation, the temperature mechanism includes a fixed cavity in the auxiliary device, an air expansion cavity is also provided in the left cavity wall of the fixed cavity, the air The right cavity wall of the expansion cavity is fixedly connected with a radiator for temperature dissipating, the right end surface of the radiator is fixedly connected with a heat conduction wire connecting the other end to the wheel hub, and the upper cavity wall of the air expansion cavity is also provided with a control cavity, so The control cavity is also provided with a control block, the upper end surface of the control block is fixedly connected with a control spring whose other end is fixedly connected with the upper cavity wall of the control cavity, and a thick rope is also fixedly connected to the left end surface of the control block. The auxiliary device is also provided with a power supply placement cavity, the upper cavity wall of the power supply placement cavity is fixedly connected with a power supply, the lower end surface of the power supply is fixedly connected with a main contact point, and the power supply placement cavity is also provided with a U-shaped block. The lower end surface of the U-shaped block is fixedly connected with a telescopic spring whose other end is fixedly connected to the lower cavity wall of the power supply placement cavity, and the upper end surface of the U-shaped block is also fixedly connected with a secondary contact. A displacement cavity is provided, and another part of the displacement block located in the power supply placement cavity and in contact with the lower end surface of the U-shaped block is fixedly connected in the displacement cavity, and another displacement block is fixedly connected to the upper end surface of the displacement block. The end is fixedly connected with the displacement spring of the upper cavity wall of the displacement cavity, and the upper end surface of the displacement block is also fixedly connected with a pull rope. [0006] Further, the auxiliary device is also provided with an auxiliary cavity, the upper and lower cavity walls of the auxiliary cavity are rotatably connected with a rotating shaft, the rotating shaft is fixedly connected with a rotating sheave, and the upper end surface of the rotating sheave is fixedly connected There is an auxiliary torsion spring whose other end is fixedly connected with the upper cavity wall of the auxiliary cavity, the other end of the thick rope is wound on the rotating sheave, and the other end of the draw rope is wound on the rotating shaft. [0007] Further, the power mechanism includes a fan cavity located in the auxiliary device, the left and right cavity walls of the fan cavity are rotatably connected with a fan shaft, the fan shaft is fixedly connected with a fan, and the auxiliary device A drive cavity is also provided, the drive cavity is provided with a motor, the motor is connected to the U-shaped block via a wire, the motor is power connected with a power shaft, and the back cavity wall of the drive cavity is also provided with a cooling liquid A placing cavity, the cooling liquid placing cavity is provided with a cooling liquid, the power shaft is fixedly connected with a stirring wheel located in the cooling liquid placing cavity, and a cooling tube is also provided in the lower cavity wall of the cooling liquid placing cavity, The front side of the auxiliary device is also provided with a wheel hub, the outer end surface of the wheel hub is fixedly connected with a wheel, the wheel hub is provided with the cooling pipe, and the outer end surface of the wheel hub is fixedly connected with the heat conducting wire another side. [0008] Further, the fixing mechanism includes a fixing block cavity located in the left cavity wall of the fixing cavity, a fixing block is also provided in the fixing block cavity, and the other end is fixedly connected to the left end surface of the fixing block. The fixed return spring is fixedly connected to the left cavity wall of the fixed block cavity, the left end surface of the fixed block is also fixedly connected with a string , and the right cavity wall of the fixed cavity is also provided with a restriction cavity that opens to the left. The upper cavity wall of the cavity is also provided with a clamping block cavity, the clamping block cavity is provided with a clamping block, and the upper end surface of the clamping block is fixedly connected with a clamping block spring whose other end is fixedly connected with the upper cavity wall of the clamping block cavity, A leather cord is fixedly connected to the upper end surface of the clamping block. [0009] Further, the auxiliary device is also provided with a rotating cavity, the right cavity wall of the rotating cavity is rotatably connected with another part of the rotating handle located in the outside, the rotating handle is fixedly connected with the rope reel, the rope reel The other end of the string is wound on the wheel, the right end surface of the reel wheel is fixedly connected with a rotating torsion spring whose other end is fixedly connected to the right cavity wall of the rotating cavity, and the auxiliary device is also provided with a button cavity, The button cavity is also provided with a button block, and the right end surface of the button block is also fixedly connected with the other end to the right cavity wall of the button cavity. Further, the elastic force of the button spring is greater than that of the block spring, and the rotation The elastic force of the torsion spring is greater than the fixed return spring, and the elastic force of the control spring is greater than the torsion force of the auxiliary torsion spring. [0010] The beneficial effects of the present invention: the device is simple in structure and convenient to operate. When the device is in normal use, the staff first installs the device on the fixed shaft of the vehicle, and then the staff attaches the water pipe of the device to the wheel hub and inner End-face contact, because the device is equipped with a wind mechanism, which ensures the normal operation of the device, and has certain energy saving. At the same time, the device is also equipped with a hub temperature contact bar, so that the device can perform heat dissipation of the hub according to the temperature. The normal use of the vehicle wheel hub improves the service life of the vehicle wheel hub and also ensures the safety of the driver. Description of the drawings [0011] In order to explain the embodiments of the invention or the technical solutions in the prior art more clearly, the following will briefly introduce the drawings that need to be used in the description of the embodiments or the prior art. Obviously, the appendix in the following description The drawings are merely some embodiments of the invention. For those of ordinary skill in the art, other drawings can be obtained based on these drawings without creative work. [0012] Fig. 1 is a schematic structural diagram of an embodiment of the present invention; Fig. 2 is a schematic structural diagram of AA in Fig. 1 of an embodiment of the present invention; Fig. 3 is a schematic structural diagram of BB in Fig. 2 of an embodiment of the present invention; Fig. 4 is a diagram of an embodiment of the present invention Figure 2 shows a schematic diagram of the enlarged structure at C. detailed description [0013] The present invention will be described in detail below with reference to FIGS. 1-4, in which, for the convenience of description, the following orientations are specified as follows: the vertical, horizontal, front, and rear directions referred to below are the vertical, left, and right, front, and back directions of the projection relationship of FIG. 1 itself. Unanimous. [0014] The auxiliary device for automatic cooling of the wheel hub described in conjunction with FIGS. 1-4 includes an auxiliary device 10, and a temperature mechanism 61 for temperature control is also provided in the auxiliary device 10. The auxiliary device 10 A fixing mechanism 62 for fixing the device is also provided in the auxiliary device 10, a power mechanism 63 for heat dissipation is also provided in the auxiliary device 10, and the temperature mechanism 61 includes a fixing cavity 36 located in the auxiliary device 10, and The left cavity wall of the fixed cavity 36 is also provided with an air expansion cavity 38, the right cavity wall of the air expansion cavity 38 is fixedly connected with a radiator 39 for temperature dissipation, and the right end surface of the radiator 39 is fixedly connected with The other end of the heat conduction wire 37 connected with the wheel hub, the air expansion cavity 38 is also provided with a control cavity 41 in the upper cavity wall, the control cavity 41 is also provided with a control block 40, and the upper end surface of the control block 40 is fixedly connected There is a control spring 42 fixedly connected to the upper cavity wall of the control cavity 41 at the other end, a thick rope 20 is also fixedly connected to the left end surface of the control block 40, and a power supply placement cavity 60 is also provided in the auxiliary device 10. A power supply 12 is fixedly connected to the upper cavity wall of the power supply placement cavity 60, a main contact point 17 is fixedly connected to the lower end surface of the power supply 12, a U-shaped block 28 is also provided in the power supply placement cavity 60, and the lower end surface of the U-shaped block 28 A telescopic spring 30 whose other end is fixedly connected to the lower cavity wall of the power supply placement cavity 60 is fixedly connected, the upper end surface of the U-shaped block 28 is also fixedly connected with a secondary contact 25, and the left cavity wall of the power supply placement cavity 60 is also fixed. A displacement cavity 26 is provided, and another part of the displacement block 29 located in the power supply placement cavity 60 and in contact with the lower end surface of the U-shaped block 28 is fixedly connected in the displacement cavity 26, and the upper end surface of the displacement block 29 is fixedly connected There is a displacement spring 27 fixedly connected to the upper cavity wall of the displacement cavity 26 at the other end, and a pull rope 24 is also fixedly connected to the upper end surface of the displacement block 29. [0015] Advantageously, the auxiliary device 10 is also provided with an auxiliary cavity 18, the upper and lower cavity walls of the auxiliary cavity 18 are rotatably connected with a rotating shaft 22, and the rotating shaft 22 is fixedly connected with a rotating sheave 21. The upper end surface of the sheave 21 is fixedly connected with an auxiliary torsion spring 19 whose other end is fixedly connected to the upper cavity wall of the auxiliary cavity 18, the other end of the thick rope 20 is wound on the rotating sheave 21, and the rotating shaft 22 The other end of the pull cord 24 is wound on it. [0016] Advantageously, the power mechanism 63 includes a fan cavity 15 located in the auxiliary device 10. The left and right cavity walls of the fan cavity 15 are rotatably connected with a fan shaft 13, and the fan shaft 13 is fixedly connected with a fan. 14. The auxiliary device 10 is also provided with a drive cavity 58, which is provided with a motor 55, and the motor 55 is connected to the U-shaped block 28 via a wire 59, and the motor 55 is power connected with power Shaft 57, the rear cavity wall of the driving cavity 58 is also provided with a cooling liquid placing cavity 50, the cooling liquid placing cavity 50 is provided with a cooling liquid 51, and the power shaft 57 is fixedly connected to the cooling liquid placing cavity 50, the cooling liquid placement cavity 50 is also provided with a cooling tube 52 in the lower cavity wall, the auxiliary device 10 is also provided with a wheel hub 53 on the front side, and the outer end surface of the wheel hub 53 is fixedly connected with wheels 54, the wheel hub 53 is provided with the cooling pipe 52, and the outer end surface of the wheel hub 53 is fixedly connected with the other end of the heat conducting wire 37. [0017] Advantageously, the fixing mechanism 62 includes a fixing block cavity 64 located in the left cavity wall of the fixing cavity 36, a fixing block 16 is also provided in the fixing block cavity 64, and the left end of the fixing block 16 The surface is fixedly connected with a fixed return spring 23 whose other end is fixedly connected to the left cavity wall of the fixed block cavity 64, the left end surface of the fixed block 16 is also fixedly connected with a string 49, and the right cavity wall of the fixed cavity 36 is also provided There is a restriction cavity 35 with an opening to the left. The upper cavity wall of the restriction cavity 35 is also provided with a clamping block cavity 34, the clamping block cavity 34 is provided with a clamping block 33, and the upper end surface of the clamping block 33 is fixedly connected with another A clip spring 32 fixedly connected to the upper cavity wall of the clip cavity 34 at one end, and a leather cord 31 is fixedly connected to the upper end surface of the clip 33. [0018] Advantageously, the auxiliary device 10 is also provided with a rotating cavity 48, the right cavity wall of the rotating cavity 48 is rotatably connected with another part of the rotating handle 47 located outside, and the rotating handle 47 is fixedly connected with a rope reel. 11. The rope winding wheel 11 is wound with the other end of the string 49, and the right end surface of the rope winding wheel 11 is fixedly connected with a rotating torsion spring 46 whose other end is fixedly connected to the right cavity wall of the rotating cavity 48, The auxiliary device 10 is also provided with a button cavity 44, the button cavity 44 is also provided with a button block 45, and the right end surface of the button block 45 is also fixedly connected with the other end and the right cavity wall of the button cavity 44. Advantageously, the elastic force of the button spring 43 is greater than that of the block spring 32, the elastic force of the rotating torsion spring 46 is greater than that of the fixed return spring 23, and the elastic force of the control spring 42 is greater than that of the auxiliary The torsion force of the torsion spring 19. [0019] The sequence of the mechanical actions of the entire device: In the initial state: the block spring 32 is in a compressed state, and the fixed return spring 23 is in a compressed state. [0020] 1: First, the staff installs the device on the fixed shaft, at this time the fixed shaft is placed in the fixed cavity 36, and at the same time The fixed shaft axis is provided with a cooling tube 52 connected to the wheel hub 53, and the other end is connected to the auxiliary device 10. At this time, the staff rotates the handle 47 to relax the string 49. At this time, the fixed block 16 is fixed on the return spring 23. Move to the right under the action of, so that the fixed shaft is located on the upper end surface of the fixed block 16. When the fixed block 16 enters the restricting cavity 35, the handle 47 is no longer rotated. At this time, the fixed block 16 restricts its movement under the action of the block 33. , So as to complete the fixing of the device;: When the vehicle is running normally, the wind drives the fan 14 to rotate, so that the obtained electric energy is stored in the power supply 12 to supply energy for the auxiliary device 10, and when the vehicle is running, the wheel hub 53 heats up At this time, the heat is transferred to the radiator 39 under the action of the heat conducting wire 37, which in turn causes the gas in the air expansion chamber 38 to expand, thereby causing the control block 40 to move upward. At this time, the thick rope 20 is tightened, and then The rotating sheave 21 is driven to rotate, which in turn drives the rotating shaft 22 to rotate, thereby causing the draw rope 24 to be tightened. At this time, the displacement block 29 is moved upward, which in turn drives the U-shaped block 28 to move upward, when the secondary contact on the upper end surface of the U-shaped block 28 When the point 25 is in contact with the main contact point 17 on the lower end surface of the power supply 12, the wire 59 is energized at this time, and the motor 55 is started. At this time, the power shaft 57 is driven to rotate, which in turn drives the stirring wheel 56 to rotate, thereby making it located in the coolant placement cavity 50 Internal cooling The liquid 51 enters the cooling pipe 52 to ensure the water circulation, and at the same time, the wheel hub can be cooled in time, so as to ensure the service life of the wheel hub. When the temperature of the wheel hub drops, the heat is then transferred under the action of the heat conducting wire 37. It is transmitted to the radiator 39, so that the temperature of the radiator 39 slowly decreases, and the control block 40 moves down under the action of the control spring 42, which in turn relaxes the thick rope 20, so that the rotating sheave 21 is in the auxiliary torsion spring 19 The reversal reset under the action of the revolving sheave 21 makes the thick rope 20 on the rotating sheave 21 take up the rope, and at the same time relax the draw rope 24. At this time, the U-shaped block 28 moves and resets under the action of the displacement spring 27, and at the same time removes the U-shaped block. The restriction of the shaped block 28 in turn causes the U-shaped block 28 to move down under the action of the telescopic spring 30, thereby disengaging the secondary contact 25 from the main contact point 17, thereby stopping the motor 55, and the cooling water no longer circulates at this time; : When the device needs to be unloaded, the staff pushes the button block 45 at this time, which in turn causes the leather cord 31 to be tightened, thereby causing the clamping block 33 to move up, at this time, the restriction on the fixed block 16 is released, and the rope wheel is now reeled 11 The function of the rotating torsion spring 46 is reversed and reset, so that the string 49 is tightened, and the fixed block 16 is moved to the left to reset, and then the device is removed to complete the work. [0021] The above embodiments are only to illustrate the technical ideas and features of the present invention, and their purpose is to enable those skilled in the art to understand and implement the content of the present invention, and cannot limit the scope of protection of the present invention. All equivalent changes or modifications made according to the spirit of the present invention should be covered by the protection scope of the present invention.
[ZH CN212827693U]: 汽车驱动桥轮毂轴承安装用轴承隔套 [EN CN212827693U]: Bearing spacer bush for installing automobile drive axle hub bearing | [ZH CN212827693U]: 本实用新型涉及汽车零部件技术领域，且公开了汽车驱动桥轮毂轴承安装用轴承隔套，包括隔套块本体，所述隔套块本体的内部开设有中腔，所述中腔的内部活动套接有轴承本体，所述隔套块本体的内部开设有位于中腔上方和下方的限位口，所述中腔和限位口之间相互连通。该汽车驱动桥轮毂轴承安装用轴承隔套，通过设置卡口、卡块和螺纹销，由于卡口、卡块和螺纹销之间的配合，会将密封盖固定在隔套块本体的左侧，从而对轴承本体起到了良好的定位作用，使得轴承本体无法从中腔的内部脱离，同时也方便了操作人员将轴承本体从中腔的内部进行拆卸，操作简单便利，因此增加了该轴承隔套的实用性。 [EN CN212827693U]: The utility model relates to the technical field of automobile parts, and discloses a bearing spacer bush for installing an automobile drive axle hub bearing, which comprises a spacer bush block body,a middle cavity is arranged in the spacer bush block body, and a bearing body is movably sleeved in the middle cavity. Limiting openings located above and below the middle cavity are formed in the spacer bush block body, and the middle cavity is communicated with the limiting openings. According to the bearing spacer bush for installing the automobile drive axle hub bearing, the bayonet, the clamping block and the threaded pin are arranged, due to cooperation of the bayonet, the clamping block and the threaded pin, the sealing cover can be fixed to the left side of the spacer bush block body,so that the bearing body is well positioned, the bearing body cannot be disengaged from the interior of the middle cavity, and the service life of the bearing spacer bush is prolonged. Meanwhile, thebearing body can be conveniently detached from the interior of the middle cavity by an operator, operation is easy and convenient, and therefore the practicability of the bearing spacer bush is improved. | CN212827693U | 2021-03-30 | CN202020794657U | 2020-05-14 | CN202020794657U, 2020-05-14 | CN212827693U: 2021-03-30 | TAIZHOU MEIXIN CASTING CO LTD | CHEN WENMEI HU CHANGCHUN | B60B35/18: I |  |  |  | [ZH CN212827693U]: 1 .汽车驱动桥轮毂轴承安装用轴承隔套，包括隔套块本体（1），其特征在于:所述隔套 块本体（1）的内部开设有中腔⑵，所述中腔⑵的内部活动套接有轴承本体⑶，所述隔套 块本体（1）的内部开设有位于中腔⑵上方和下方的限位口（4），所述中腔⑵和限位口（4） 之间相互连通，所述轴承本体⑶的顶部和底部均固定安装有位于限位口⑷内部的限位轴 ⑸，所述限位轴⑸的外表面与限位口⑷的内壁活动连接，所述隔套块本体（1）的左侧开 设有位于限位口（4）上方和下方的卡口⑹，所述隔套块本体（1）的左侧活动连接有密封盖 ⑺，所述密封盖⑺右侧的顶部和底部均固定安装有位于卡口⑹内部的卡块⑻，所述卡 块⑻的外表面与卡口⑹的内壁活动连接，所述隔套块本体（1）的顶部和底部均螺纹套接 有螺纹销（9），所述螺纹销⑼的另一端依次贯穿隔套块本体⑴和卡块⑻并延伸至隔套块 本体⑴的内壁中。 2 .根据权利要求1所述的汽车驱动桥轮毂轴承安装用轴承隔套，其特征在于:所述轴承 本体⑶和密封盖⑺的内部均开设有通口（10），所述隔套块本体（1）的右侧开设有侧口 （11），所述通口 （10）和侧口（11）之间相互连通。 3 .根据权利要求1所述的汽车驱动桥轮毂轴承安装用轴承隔套，其特征在于:所述卡块 （8）的内部开设有螺纹孔，且螺纹孔内部的螺纹与螺纹销⑼外表面的螺纹相适配。 4 .根据权利要求1所述的汽车驱动桥轮毂轴承安装用轴承隔套，其特征在于:所述卡口 （6）内部的尺寸与卡块⑻外表面的尺寸相同，且卡口⑹的内壁光滑。 5 .根据权利要求1所述的汽车驱动桥轮毂轴承安装用轴承隔套，其特征在于:所述限位 口 （4）侧面的横截面积与限位轴⑸侧面的横截面积相同，且限位口⑷正面的长度大于限 位轴（5）正面的长度。 [EN CN212827693U]: 1 A bearing spacer sleeve for mounting the bearing of an automobile drive axle hub, including a spacer block body (1), characterized in that: the spacer block body (1) is provided with a middle cavity (2), and the inner movement of the middle cavity (2) The bearing body (3) is sleeved, and the spacer block body (1) is provided with a limit port (4) located above and below the middle cavity . The middle cavity and the limit port (4) are mutually connected with each other. Connected, the top and bottom of the bearing body (3) are fixedly installed with a limit shaft located inside the limit port , the outer surface of the limit shaft is movably connected with the inner wall of the limit port , the spacer sleeve The left side of the block body (1) is provided with bayonet located above and below the limit port (4), the left side of the spacer block body (1) is movably connected with a sealing cover , the sealing cover right The top and bottom of the side are fixedly installed with a block located inside the bayonet , the outer surface of the block is movably connected with the inner wall of the bayonet , and the top and bottom of the spacer block body (1) are both The thread is sleeved with a threaded pin (9), the other end of the threaded pin successively penetrates the spacer block body and the clamping block and extends to the inner wall of the spacer block body . 2 The bearing spacer for mounting the automobile drive axle hub bearing according to claim 1, characterized in that: the inside of the bearing body (3) and the sealing cover () are both provided with a through opening (10), and the spacer block body ( A side port (11) is opened on the right side of 1), and the through port (10) and the side port (11) are communicated with each other. 3 The bearing spacer sleeve for mounting the automobile drive axle hub bearing according to claim 1, characterized in that: a threaded hole is opened in the inside of the clamp block (8), and the thread inside the threaded hole and the outer surface of the threaded pin The thread is matched. 4 The bearing spacer for mounting automobile drive axle hub bearings according to claim 1, characterized in that: the inner size of the bayonet (6) is the same as the outer surface of the block , and the inner wall of the bayonet is smooth . 5 The bearing spacer for mounting automobile drive axle wheel hub bearings according to claim 1, characterized in that: the cross-sectional area of the side of the limit port (4) is the same as the cross-sectional area of the side of the limit shaft (5), and the limit The length of the front side of the port is greater than the length of the front side of the limit shaft (5). | [ZH CN212827693U]: 汽车驱动桥轮毂轴承安装用轴承隔套 技术领域 [0001]本实用新型涉及汽车零部件技术领域，具体为汽车驱动桥轮毂轴承安装用轴承隔 套。 背景技术 [0002] 汽车驱动桥包括轮边减速器、制动器总成、轮毂总成、转向节、支承轴总成、轮边传 动轴、上摆臂联结总成和下摆臂联结总成，支承轴总成为一空心轴，轮边传动轴贯通支承轴 总成的内部，并接至轮边减速器，轮毂总成安装在支承轴总成上。 [0003]目前，汽车轮毂轴承在组装或者使用的时候，操作人员一般会在其外部安装轴承 隔套，从而来加强对轴承的保护作用，而现有的轴承隔套在实际使用的时候，一般是通过与 密封套之间的配合，从而来实现对轴承的固定作用，然而这种固定的方式尽管具有良好的 定位效果，但是操作人员在对其进行组装或者拆卸检修时十分的不便，影响操作人员的工 作效率，因此需要对其进行改进。 实用新型内容 [0004]针对现有技术的不足，本实用新型提供了汽车驱动桥轮毂轴承安装用轴承隔套， 具备方便组装和拆卸检修的优点，解决了现有的轴承隔套在实际使用的时候，一般是通过 与密封套之间的配合，从而来实现对轴承的固定作用，然而这种固定的方式尽管具有良好 的定位效果，但是操作人员在对其进行组装或者拆卸检修时十分的不便，影响操作人员工 作效率的问题。 [0005]本实用新型提供如下技术方案:汽车驱动桥轮毂轴承安装用轴承隔套，包括隔套 块本体，所述隔套块本体的内部开设有中腔，所述中腔的内部活动套接有轴承本体，所述隔 套块本体的内部开设有位于中腔上方和下方的限位口，所述中腔和限位口之间相互连通， 所述轴承本体的顶部和底部均固定安装有位于限位口内部的限位轴，所述限位轴的外表面 与限位口的内壁活动连接，所述隔套块本体的左侧开设有位于限位口上方和下方的卡口， 所述隔套块本体的左侧活动连接有密封盖，所述密封盖右侧的顶部和底部均固定安装有位 于卡口内部的卡块，所述卡块的外表面与卡口的内壁活动连接，所述隔套块本体的顶部和 底部均螺纹套接有螺纹销，所述螺纹销的另一端依次贯穿隔套块本体和卡块并延伸至隔套 块本体的内壁中。 [0006]优选的，所述轴承本体和密封盖的内部均开设有通口，所述隔套块本体的右侧开 设有侧口，所述通口和侧口之间相互连通。 [0007] 优选的，所述卡块的内部开设有螺纹孔，且螺纹孔内部的螺纹与螺纹销外表面的 螺纹相适配。 [0008]优选的，所述卡口内部的尺寸与卡块外表面的尺寸相同，且卡口的内壁光滑。 [0009] 优选的，所述限位口侧面的横截面积与限位轴侧面的横截面积相同，且限位口正 面的长度大于限位轴正面的长度。 [0010]与现有技术对比，本实用新型具备以下有益效果： [0011] 1、该汽车驱动桥轮毂轴承安装用轴承隔套，通过设置卡口、卡块和螺纹销，由于卡 口、卡块和螺纹销之间的配合，会将密封盖固定在隔套块本体的左侧，从而对轴承本体起到 了良好的定位作用，使得轴承本体无法从中腔的内部脱离，同时也方便了操作人员将轴承 本体从中腔的内部进行拆卸，操作简单便利，因此增加了该轴承隔套的实用性。 [0012] 2、该汽车驱动桥轮毂轴承安装用轴承隔套，通过设置设置限位口和限位轴，由于 限位口和限位轴之间的配合，将会对轴承本体起到了定位作用，使得轴承本体无法在中腔 的内部发生转动，进而保证了轴承本体安装的稳定性，因此进一步的增加了该轴承隔套的 实用性。 附图说明 [0013]图1为本实用新型结构示意图； [0014]图2为本实用新型拆卸后的结构示意图； [0015]图3为现有设备的结构示意图。 [0016]图中：1、隔套块本体；2、中腔；3、轴承本体;4、限位口；5、限位轴；6、卡口；7、密封 盖;8、卡块;9、螺纹销；10、通口；11、侧口。 具体实施方式 [0017]下面将结合本实用新型实施例中的附图，对本实用新型实施例中的技术方案进行 清楚、完整地描述，显然，所描述的实施例仅仅是本实用新型一部分实施例，而不是全部的 实施例。基于本实用新型中的实施例，本领域普通技术人员在没有做出创造性劳动前提下 所获得的所有其他实施例，都属于本实用新型保护的范围。 [0018] 请参阅图1-3,汽车驱动桥轮毂轴承安装用轴承隔套，包括隔套块本体1，隔套块本 体1的内部开设有中腔2,中腔2的内部活动套接有轴承本体3,轴承本体3和密封盖7的内部 均开设有通口10，隔套块本体1的右侧开设有侧口11，通口10和侧口11之间相互连通，隔套 块本体1的内部开设有位于中腔2上方和下方的限位口4,限位口4侧面的横截面积与限位轴 5侧面的横截面积相同，且限位口4正面的长度大于限位轴5正面的长度，中腔2和限位口4之 间相互连通，轴承本体3的顶部和底部均固定安装有位于限位口4内部的限位轴5,限位轴5 的外表面与限位口4的内壁活动连接，隔套块本体1的左侧开设有位于限位口4上方和下方 的卡口6,卡口6内部的尺寸与卡块8外表面的尺寸相同，且卡口6的内壁光滑，隔套块本体1 的左侧活动连接有密封盖7,密封盖7右侧的顶部和底部均固定安装有位于卡口6内部的卡 块8,卡块8的内部开设有螺纹孔，且螺纹孔内部的螺纹与螺纹销9外表面的螺纹相适配，卡 块8的外表面与卡口6的内壁活动连接，隔套块本体1的顶部和底部均螺纹套接有螺纹销9, 螺纹销9的另一端依次贯穿隔套块本体1和卡块8并延伸至隔套块本体1的内壁中。 [0019] 工作时,操作人员首先将轴承本体3放入至中腔2的内部,并且使得限位轴5处于限 位口4的内部，然后将密封盖7的右侧与隔套块本体1的左侧贴合，同时卡块8将会进入至卡 口6的内部，之后操作人员即可利用两个螺纹销9来依次旋入至隔套块本体1和卡块8的内 部，最终两个螺纹销9之间将会对密封盖7起到了固定作用,此时即可完成对隔套块本体1和 轴承本体3之间的组装，当需要对轴承本体3进行拆卸检修或更换的时候，可以根据上述流 程来进行操作。 [0020]尽管已经示出和描述了本实用新型的实施例，对于本领域的普通技术人员而言， 可以理解在不脱离本实用新型的原理和精神的情况下可以对这些实施例进行多种变化、修 改、替换和变型，本实用新型的范围由所附权利要求及其等同物限定。 [EN CN212827693U]: Technical field of bearing spacers for mounting automobile drive axle hub bearings [0001] The present utility model relates to the technical field of automobile parts, and specifically is a bearing spacer sleeve for mounting the axle hub bearing of an automobile. Background technique [0002] The automobile drive axle includes a wheel reducer, a brake assembly, a wheel hub assembly, a steering knuckle, a support shaft assembly, a wheel drive shaft, an upper swing arm coupling assembly and a lower swing arm coupling assembly, and the support shaft assembly A hollow shaft, the wheel drive shaft passes through the inside of the support shaft assembly, and is connected to the wheel reducer, and the wheel hub assembly is installed on the support shaft assembly. [0003] At present, when assembling or using automobile hub bearings, operators generally install bearing spacers on the outside of the bearings to enhance the protection of the bearings. However, when the existing bearing spacers are actually used, generally It is through the cooperation with the sealing sleeve to achieve the fixing effect of the bearing. However, although this fixing method has a good positioning effect, it is very inconvenient for the operator to assemble or disassemble and repair it, which affects the operation The work efficiency of personnel, so it needs to be improved. Utility model content [0004] In view of the shortcomings of the prior art, the present utility model provides a bearing spacer for the installation of the automobile drive axle hub bearing, which has the advantages of convenient assembly and disassembly and maintenance, and solves the problem that the existing bearing spacer is generally used in actual use. It is through the cooperation with the sealing sleeve to achieve the fixing effect of the bearing. However, although this fixing method has a good positioning effect, it is very inconvenient for the operator to assemble or disassemble and repair it, which affects the operation The issue of staff efficiency. [0005] The present utility model provides the following technical solutions: a bearing spacer for mounting an automobile drive axle hub bearing, including a spacer block body, the spacer block body is provided with a middle cavity, and the inner cavity of the middle cavity is movably sleeved There is a bearing body, the spacer block body is provided with limit openings located above and below the middle cavity, the middle cavity and the limit opening are communicated with each other, and the top and bottom of the bearing body are fixedly installed The limit shaft is located inside the limit port, the outer surface of the limit shaft is movably connected with the inner wall of the limit port, and the left side of the spacer block body is provided with bayonet ports above and below the limit port, so The left side of the spacer block body is movably connected with a sealing cover, the top and bottom of the right side of the sealing cover are fixedly installed with a clamping block located inside the bayonet, and the outer surface of the clamping block is movably connected with the inner wall of the bayonet Threaded pins are threaded on the top and bottom of the spacer block body, and the other end of the threaded pin sequentially penetrates the spacer block body and the clamping block and extends into the inner wall of the spacer block body. [0006] Preferably, both the bearing body and the sealing cover are provided with a through opening, and a side opening is opened on the right side of the spacer block body, and the through opening and the side opening are communicated with each other. [0007] Preferably, a threaded hole is opened inside the block, and the thread inside the threaded hole matches the thread on the outer surface of the threaded pin. [0008] Preferably, the size of the inside of the bayonet is the same as the size of the outer surface of the block, and the inner wall of the bayonet is smooth. [0009] Preferably, the cross-sectional area of the side surface of the limiting port is the same as the cross-sectional area of the side surface of the limiting shaft, and the length of the front surface of the limiting port is greater than the length of the front surface of the limiting shaft. [0010] Compared with the prior art, the present invention has the following beneficial effects: [0011] 1, the vehicle drive axle wheel hub bearing mounted with bearing spacer, by providing a bayonet, a block and a threaded pin, since the bayonet, a block and a screwed engagement between the pin groove, the sealing cap will be fixed to the spacer The left side of the sleeve body has a good positioning effect on the bearing body, so that the bearing body cannot be separated from the inside of the middle cavity, and it is also convenient for the operator to disassemble the bearing body from the inside of the middle cavity. The operation is simple and convenient, so the increase The practicability of the bearing spacer is improved. [0012] 2. The bearing spacer for mounting the automobile drive axle hub bearing is provided with a limit port and a limit shaft. Due to the cooperation between the limit port and the limit shaft, the bearing body will be positioned. , So that the bearing body cannot rotate inside the middle cavity, thereby ensuring the stability of the bearing body installation, thereby further increasing the practicability of the bearing spacer. Description of the drawings [0013] Figure 1 is a schematic diagram of the structure of the utility model; [0014] Figure 2 is a schematic diagram of the utility model after disassembly; [0015] FIG. 3 is a schematic structural diagram of an existing device. [0016] In the figure: 1, spacer block body; 2, middle cavity; 3, bearing body; 4, limit port; 5, limit shaft; 6, bayonet; 7, seal cover; 8, block; 9. Threaded pin; 10. Through port; 11. Side port. detailed description [0017] The following will clearly and completely describe the technical solutions in the embodiments of the present utility model in conjunction with the accompanying drawings in the embodiments of the present utility model. Obviously, the described embodiments are only a part of the embodiments of the present utility model, not All examples. Based on the embodiments of the present utility model, all other embodiments obtained by those of ordinary skill in the art without creative work shall fall within the scope of protection of the present utility model. [0018] Please refer to Figures 1-3, the bearing spacer sleeve for mounting the automobile drive axle hub bearing includes a spacer block body 1. The spacer block body 1 is provided with a middle cavity 2, and the inner movable sleeve of the middle cavity 2 The inside of the bearing body 3, the bearing body 3 and the sealing cover 7 are all provided with a through port 10. The spacer block body 1 is provided with a side port 11 on the right side. The through port 10 and the side port 11 communicate with each other, and the spacer block body The interior of 1 is provided with a limit port 4 located above and below the middle cavity 2. The cross-sectional area of the side of the limit port 4 is the same as the cross-sectional area of the side of the limit shaft 5, and the length of the front of the limit port 4 is greater than the limit The length of the front of the shaft 5, the cavity 2 and the limit port 4 are connected to each other, the top and bottom of the bearing body 3 are fixedly installed with a limit shaft 5 inside the limit port 4, and the outer surface of the limit shaft 5 is connected to The inner wall of the limit port 4 is movably connected, and the left side of the spacer block body 1 is provided with a bayonet 6 located above and below the limit port 4. The internal size of the bayonet 6 is the same as the size of the outer surface of the block 8, and the card The inner wall of the mouth 6 is smooth, the left side of the spacer block body 1 is movably connected with a sealing cover 7, and the top and bottom of the right side of the sealing cover 7 are fixedly installed with a clamping block 8 located inside the bayonet 6 and the inside of the clamping block 8 is opened There is a threaded hole, and the thread inside the threaded hole matches the thread on the outer surface of the threaded pin 9, the outer surface of the clamp block 8 is movably connected with the inner wall of the bayonet 6, and the top and bottom of the spacer block body 1 are threaded sockets With threaded pin 9, The other end of the threaded pin 9 penetrates the spacer block body 1 and the clamping block 8 in sequence and extends into the inner wall of the spacer block body 1. [0019] When working, the operator first puts the bearing body 3 into the inner cavity 2 and makes the limit shaft 5 inside the limit port 4, and then connects the right side of the sealing cover 7 to the spacer block body 1. Fit the left side of the bracket, and the clip 8 will enter the inside of the bayonet 6, and then the operator can use the two threaded pins 9 to screw into the spacer block body 1 and the clip 8 in turn, and finally the two The two threaded pins 9 will fix the sealing cover 7. At this time, the assembly between the spacer block body 1 and the bearing body 3 can be completed. When the bearing body 3 needs to be disassembled, repaired or replaced , Can be based on the above flow Process to operate. [0020] Although the embodiments of the present utility model have been shown and described, for those of ordinary skill in the art, it will be understood that these embodiments can be carried out in various ways without departing from the principle and spirit of the present utility model. Changes, modifications, substitutions and variations, the scope of the present invention is defined by the appended claims and their equivalents.
[ZH CN212708738U]: 一种带密封的ABS传感器轮毂单元 [EN CN212708738U]: ABS sensor hub unit with seal | [ZH CN212708738U]: 本实用新型涉及一种带密封的ABS传感器轮毂单元，所属轮毂单元技术领域，包括轮毂单元总成，所述的轮毂单元总成上方设有底盘连接法兰盘，所述的底盘连接法兰盘下端与轮毂单元总成间设有轮毂安装法兰盘，所述的轮毂安装法兰盘与轮毂单元总成相嵌套式螺栓连接固定，所述的轮毂安装法兰盘与底盘连接法兰盘相剖口焊接固定，所述的轮毂安装法兰盘与轮毂单元总成间设有若干呈等间距环形分布且与轮毂安装法兰盘相嵌套的紧固组件。具有连接和动力传输稳定、维护及维修方便、制造成本低、更换简捷、配合精度高和运行安全可靠的特点，解决了在基本不增加轮毂单元总成体积的情况下巧妙地设置了传感器的问题。 [EN CN212708738U]: The utility model relates to an ABS sensor hub unit with a seal, which belongs to the technical field of hub units and comprises a hub unit assembly, a chassis connecting flange plate is arranged above the hub unit assembly, and a hub mounting flange plate is arranged between the lower end of the chassis connecting flange plate and the hub unit assembly. Wherein the hub mounting flange plate is fixedly connected with the hub unit assembly through nested bolts, the hub mounting flange plate is fixedly welded with a notch of the chassis connecting flange plate, and a plurality of fastening assemblies which are annularly distributed at equal intervals and are nested with the hub mounting flange plate are arranged between the hub mounting flange plate and the hub unit assembly. The hub unit assembly has the advantages of being stable in connection and power transmission, convenient to maintain and repair, low in manufacturing cost, easy and convenient to replace, high in matching precision, safe and reliable in operation and capable of solving the problem that a sensor is ingeniously arranged on the condition that the size of the hub unit assembly is not increased basically. | CN212708738U | 2021-03-16 | CN202021546963U | 2020-07-30 | CN202021546963U, 2020-07-30 | CN212708738U: 2021-03-16 | ZHEJIANG FENGBO HARDWARE CO LTD | YE GUANMING | B60B27/00: I |  |  |  | [ZH CN212708738U]: 1 .一种带密封的ABS传感器轮毂单元，其特征在于:包括轮毂单元总成⑷,所述的轮毂 单元总成（4）上方设有底盘连接法兰盘（1），所述的底盘连接法兰盘（1）下端与轮毂单元总 成⑷间设有轮毂安装法兰盘（2），所述的轮毂安装法兰盘⑵与轮毂单元总成⑷相嵌套式 螺栓连接固定，所述的轮毂安装法兰盘（2）与底盘连接法兰盘（1）相剖口焊接固定，所述的 轮毂安装法兰盘（2）与轮毂单元总成（4）间设有若干呈等间距环形分布且与轮毂安装法兰 盘（2）相嵌套的紧固组件（3）；所述的轮毂单元总成（4）包括轮毂法兰盘（5），所述的轮毂法 兰盘⑸，所述的轮毂法兰盘（5）上设有与轮毂法兰盘⑸相限位嵌套的内圈（13），所述的内 圈（13）外围设有与轮毂法兰盘⑸相活动式套接的外圈法兰（6），所述的内圈（13）与外圈法 兰（6）间、轮毂法兰盘（5）与外圈法兰（6）间均设有环形保持架（14），所述的环形保持架（14） 内设有若干与环形保持架（14）相活动式限位嵌套的滚珠（15）。 2 .根据权利要求1所述的一种带密封的ABS传感器轮毂单元，其特征在于:所述的内圈 （13）上设有与内圈（13）相嵌套的磁圈（16），所述的外圈法兰（6）端面设有与内圈（13）相套 接的传感器安装盘（9），所述的传感器安装盘（9）与磁圈（16）间设有与传感器安装盘（9）相 嵌套固定的感应环（10）。 3 .根据权利要求2所述的一种带密封的ABS传感器轮毂单元，其特征在于：所述的传感 器安装盘（9）外端面上设有数据发射器（8），所述的数据发射器（8）与感应环（10）间设有传 感数据线⑺。 4 .根据权利要求2所述的一种带密封的ABS传感器轮毂单元，其特征在于：所述的传感 器安装盘⑼与外圈法兰⑹相插嵌式套接固定，所述的传感器安装盘⑼与外圈法兰⑹间 设有与外圈法兰⑹相卡槽式嵌套的密封圈（11）。 5 .根据权利要求1所述的一种带密封的ABS传感器轮毂单元，其特征在于:所述的紧固 组件⑶包括弹簧（18），所述的弹簧（18）与轮毂单元总成⑷间设有与弹簧（18）相嵌套连接 的钢球（17）。 6 .根据权利要求1所述的一种带密封的ABS传感器轮毂单元，其特征在于:所述的外圈 法兰⑹内侧端与轮毂法兰盘⑸间设有多唇骨架密封圈（12）。 [EN CN212708738U]: 1 A hub unit with a sealed ABS sensor, characterized in that it includes a hub unit assembly (4), a chassis connection flange (1) is provided above the hub unit assembly (4), and the chassis connection method A hub mounting flange (2) is provided between the lower end of the flange (1) and the hub unit assembly . The hub mounting flange is connected to the hub unit assembly by nested bolts. The hub mounting flange (2) and the chassis connecting flange (1) are cut and welded to each other. The hub mounting flange (2) and the hub unit assembly (4) are provided with several equally spaced rings. The fastening components (3) distributed and nested with the hub mounting flange (2); the hub unit assembly (4) includes the hub flange (5), the hub flange (5), The hub flange (5) is provided with an inner ring (13) that is constrained and nested with the hub flange , and the inner ring (13) is provided on the periphery of the hub flange to move with the hub flange . The outer ring flange (6) of the type sleeve connection, the inner ring (13) and the outer ring flange (6), the hub flange (5) and the outer ring flange (6) are provided with a ring A cage (14). The annular cage (14) is provided with a plurality of balls (15) that are movable in position-limiting nesting with the annular cage (14). 2 A sealed ABS sensor hub unit according to claim 1, characterized in that: the inner ring (13) is provided with a magnetic ring (16) nested with the inner ring (13), so The end face of the outer ring flange (6) is provided with a sensor mounting plate (9) that is sleeved with the inner ring (13), and the sensor mounting plate (9) and the magnetic ring (16) are provided with a sensor mounting plate (9). The plate (9) is nested and fixed with the induction ring (10). 3 A sealed ABS sensor hub unit according to claim 2, characterized in that: a data transmitter (8) is arranged on the outer end surface of the sensor mounting plate (9), and the data transmitter ( 8) There is a sensor data line between the sensor ring (10). 4 The ABS sensor hub unit with a seal according to claim 2, characterized in that: the sensor mounting plate and the outer ring flange are inserted and inserted and fixed, and the sensor mounting plate Between the outer ring flange is provided with a sealing ring (11) nested in a groove type with the outer ring flange . 5 The ABS sensor hub unit with a seal according to claim 1, characterized in that: the fastening assembly (3) comprises a spring (18), and the spring (18) is arranged between the hub unit assembly (4) There are steel balls (17) nested and connected with the spring (18). 6 The ABS sensor hub unit with seal according to claim 1, characterized in that: a multi-lip skeleton sealing ring (12) is provided between the inner end of the outer ring flange (6) and the hub flange (5). | [ZH CN212708738U]: 一种带密封的ABS传感器轮毂单元 技术领域 [0001] 本实用新型涉及轮毂单元技术领域，具体涉及一种带密封的ABS传感器轮毂单元。 背景技术 [0002] 90年代末期，ABS系统貌似只属于高档车辆上使用，而如今，ABS已经成为汽车不可 或缺的安全件。汽车轮毂单元除了承载重量和转化动力之外，还承载着转速测量的功能，为 ABS系统提供信号输入。ABS传感测头的精度的高低直接反应在ABS输出信号上面。外圈ABS 安装面铳加工的距离和角度分别影响输出信号的大小和准确性。 [0003] 现代汽车中越来越多的轿车都配备了ABS，而中国自2003年10月开始国家要求ABS 成为轿车的一种标准配置。因此，以前作为卖点的ABS就被厂家从功能上下功夫，要求功能 越来越强，即使在很低的车速下也能保持效能。而对于ABS零部件如机械脉冲轮和传感器则 要求尺寸更小，重量更轻，耐磨性更好，成本更低，更换简便。目前ABS中大多数由电传感器 来掌握车速，该传感器触到一个齿轮式为主的车轮转速脉冲上，这样齿轮在驱动轮中压套 在等速万向节的钟形罩上，在从动轮刚压套在第二代轮毂轴承单元的法兰外圆上。齿圈与 轮速传感器匹配安装后，在旋转过程中使轮速传感器产生信号，从而达到测量行驶速度的 效果。 [0004] 现有的技术，轮轴和轴承容易出现配合偏差，引起轮轴和轴承产生相对滑动，连接 不稳定，影响汽车动力的有效传输和充分利用。此外，当汽车紧急刹车时，汽车容易出现轮 轴直接抱死的情况，从而引起转向失灵和侧滑等安全隐患。除此以外，就近几年，随着前置 前驱轿车的飞速发展，汽车轮毂单元发生很大变化，因此需要开发一种能解决上述问题的 轴承单元，保证组装工艺合理化，轻量化、小型化。 发明内容 [0005]本实用新型主要解决现有技术中存在产品轴承安装不便、传感器更换繁琐、稳定 性差和行驶安全可靠性差的不足，提供了一种带密封的ABS传感器轮毂单元，其具有连接和 动力传输稳定、维护及维修方便、制造成本低、更换简捷、配合精度高和运行安全可靠的特 点，解决了在基本不增加轮毂单元总成体积的情况下巧妙地设置了传感器的问题。有效控 制了轮毂单元总成的体积，适应了汽车小型化的发展需求。磁性圈和传感器内置，避免受到 外部环境的干扰，输出优质的轮速信号，提高了产品的可靠性。 [0006] 本实用新型的上述技术问题主要是通过下述技术方案得以解决的： [0007] 一种带密封的ABS传感器轮毂单元，包括轮毂单元总成，所述的轮毂单元总成上方 设有底盘连接法兰盘，所述的底盘连接法兰盘下端与轮毂单元总成间设有轮毂安装法兰 盘，所述的轮毂安装法兰盘与轮毂单元总成相嵌套式螺栓连接固定，所述的轮毂安装法兰 盘与底盘连接法兰盘相剖口焊接固定，所述的轮毂安装法兰盘与轮毂单元总成间设有若干 呈等间距环形分布且与轮毂安装法兰盘相嵌套的紧固组件。所述的轮毂单元总成包括轮毂 法兰盘，所述的轮毂法兰盘，所述的轮毂法兰盘上设有与轮毂法兰盘相限位嵌套的内圈，所 述的内圈外围设有与轮毂法兰盘相活动式套接的外圈法兰，所述的内圈与外圈法兰间、轮 毂法兰盘与外圈法兰间均设有环形保持架，所述的环形保持架内设有若干与环形保持架相 活动式限位嵌套的滚珠。 [0008]作为优选，所述的内圈上设有与内圈相嵌套的磁圈，所述的外圈法兰端面设有与 内圈相套接的传感器安装盘，所述的传感器安装盘与磁圈间设有与传感器安装盘相嵌套固 定的感应环。 [0009]作为优选，所述的传感器安装盘外端面上设有数据发射器，所述的数据发射器与 感应环间设有传感数据线。 [0010]作为优选，所述的传感器安装盘与外圈法兰相插嵌式套接固定，所述的传感器安 装盘与外圈法兰间设有与外圈法兰相卡槽式嵌套的密封圈。 [0011]作为优选，所述的紧固组件包括弹簧，所述的弹簧与轮毂单元总成间设有与弹簧 相嵌套连接的钢球。 [0012]作为优选，所述的外圈法兰内侧端与轮毂法兰盘间设有多唇骨架密封圈。 [0013] 本实用新型能够达到如下效果： [0014]本实用新型提供了一种带密封的ABS传感器轮毂单元，与现有技术相比较，具有连 接和动力传输稳定、维护及维修方便、制造成本低、更换简捷、配合精度高和运行安全可靠 的特点，解决了在基本不增加轮毂单元总成体积的情况下巧妙地设置了传感器的问题。有 效控制了轮毂单元总成的体积，适应了汽车小型化的发展需求。磁性圈和传感器内置，避免 受到外部环境的干扰，输出优质的轮速信号，提高了产品的可靠性。 附图说明 [0015]图1是本实用新型的结构示意图。 [0016]图2是本实用新型中的轮毂单元总成的结构示意图。 [0017]图3是本实用新型中的轮毂单元总成的结构剖视图。 [0018]图4是本实用新型中的紧固组件的结构示意图。 [0019]图中：底盘连接法兰盘1，轮毂安装法兰盘2，紧固组件3,轮毂单元总成4，轮毂法兰 盘5，外圈法兰6，传感数据线7,数据发射器8，传感器安装盘9，感应环10，密封圈11，多唇骨 架密封圈12,内圈13,环形保持架14,滚珠15,磁圈16,钢球17,弹簧18。 具体实施方式 [0020]下面通过实施例，并结合附图，对本实用新型的技术方案作进一步具体的说明。 [0021]实施例：如图1-4所示，一种带密封的ABS传感器轮毂单元，包括轮毂单元总成4,轮 毂单元总成4上方设有底盘连接法兰盘1,底盘连接法兰盘1下端与轮毂单元总成4间设有轮 毂安装法兰盘2，轮毂安装法兰盘2与轮毂单元总成4相嵌套式螺栓连接固定，轮毂安装法兰 盘2与底盘连接法兰盘1相剖口焊接固定，轮毂安装法兰盘2与轮毂单元总成4间设有12个呈 等间距环形分布且与轮毂安装法兰盘2相嵌套的紧固组件3。紧固组件3包括弹簧18,弹簧18 与轮毂单元总成4间设有与弹簧18相嵌套连接的钢球17。轮毂单元总成4包括轮毂法兰盘5, 轮毂法兰盘5，轮毂法兰盘5上设有与轮毂法兰盘5相限位嵌套的内圈13,内圈13上设有与内 圈13相嵌套的磁圈16,外圈法兰6端面设有与内圈13相套接的传感器安装盘9,传感器安装 盘9与外圈法兰6相插嵌式套接固定，传感器安装盘9与外圈法兰6间设有与外圈法兰6相卡 槽式嵌套的密封圈11。传感器安装盘9与磁圈16间设有与传感器安装盘9相嵌套固定的感应 环10。传感器安装盘9外端面上设有数据发射器8,数据发射器8与感应环10间设有传感数据 线7。内圈13外围设有与轮毂法兰盘5相活动式套接的外圈法兰6,外圈法兰6内侧端与轮毂 法兰盘5间设有多唇骨架密封圈12。的内圈13与外圈法兰6间、轮毂法兰盘5与外圈法兰6间 均设有环形保持架14,环形保持架14内设有8颗与环形保持架14相活动式限位嵌套的滚珠 15。 [0022]综上所述，该带密封的ABS传感器轮毂单元，具有连接和动力传输稳定、维护及维 修方便、制造成本低、更换简捷、配合精度高和运行安全可靠的特点，解决了在基本不增加 轮毂单元总成体积的情况下巧妙地设置了传感器的问题。有效控制了轮毂单元总成的体 积，适应了汽车小型化的发展需求。磁性圈和传感器内置，避免受到外部环境的干扰，输出 优质的轮速信号，提高了产品的可靠性。 [0023] 对于本领域技术人员而言，显然本实用新型不限于上述示范实施例的细节，而且 在不背离实用新型的基本特征的情况下，能够以其他的具体形式实现本实用新型。因此无 论从哪一点来看，均应将实施例看作是示范性的，而且是非限制性的，本实用新型的范围由 所附权利要求而不是上述说明限定，因此旨在将落在权利要求的等同要件的含义和范围内 的所有变化囊括在本实用新型内。不应将权利要求中的任何附图标记视为限制所涉及的权 利要求。 [0024]总之，以上所述仅为本实用新型的具体实施例，但本实用新型的结构特征并不局 限于此，任何本领域的技术人员在本实用新型的领域内，所作的变化或修饰皆涵盖在本实 用新型的专利范围之中。 [EN CN212708738U]: Technical field of a sealed ABS sensor hub unit [0001] The present invention relates to the technical field of wheel hub units, in particular to an ABS sensor hub unit with a seal. Background technique [0002] In the late 1990s, the ABS system seemed to be used only on high-end vehicles, but now, ABS has become an indispensable safety part of automobiles. In addition to carrying weight and transforming power, the automobile hub unit also carries the function of speed measurement and provides signal input for the ABS system. The accuracy of the ABS sensor probe is directly reflected on the ABS output signal. The processing distance and angle of the outer ring ABS mounting surface respectively affect the size and accuracy of the output signal. [0003] More and more cars in modern cars are equipped with ABS. Since October 2003, China has required ABS to become a standard configuration of cars. Therefore, ABS, which used to be a selling point, has been focused on functions by manufacturers, requiring more and more powerful functions to maintain efficiency even at very low vehicle speeds. For ABS components such as mechanical impulse wheels and sensors, smaller size, lighter weight, better wear resistance, lower cost, and easy replacement are required. At present, most of the ABS controls the vehicle speed by an electric sensor. The sensor touches a gear-type dominant wheel speed pulse, so that the gear is press-fitted on the bell-shaped cover of the constant velocity universal joint in the driving wheel, and the driven wheel is pressed on the bell-shaped cover of the constant velocity universal joint. Just press sleeve on the flange outer circle of the second-generation wheel hub bearing unit. After the gear ring and the wheel speed sensor are matched and installed, the wheel speed sensor generates a signal during the rotation process, so as to achieve the effect of measuring the driving speed. [0004] In the existing technology, the wheel axle and the bearing are prone to misalignment, which causes relative sliding of the wheel axle and the bearing, and the connection is unstable, which affects the effective transmission and full utilization of the vehicle power. In addition, when the car brakes in an emergency, the car is prone to direct lock-up of the wheel axle, which can cause safety hazards such as steering failure and sideslip. In addition, in recent years, with the rapid development of front-drive cars, automobile wheel hub units have undergone great changes. Therefore, it is necessary to develop a bearing unit that can solve the above problems and ensure the rationalization of the assembly process, light weight and miniaturization. Summary of the invention [0005] This utility model mainly solves the problems of inconvenient product bearing installation, cumbersome sensor replacement, poor stability and poor driving safety and reliability in the prior art, and provides a sealed ABS sensor hub unit with connection and power transmission The characteristics of stability, convenient maintenance and repair, low manufacturing cost, simple replacement, high matching accuracy and safe and reliable operation solve the problem of cleverly setting the sensor without increasing the volume of the hub unit assembly. The volume of the hub unit assembly is effectively controlled, and the development needs of the miniaturization of automobiles are adapted. The magnetic ring and sensor are built-in to avoid interference from the external environment, output high-quality wheel speed signals, and improve the reliability of the product. [0006] The above-mentioned technical problems of the present utility model are mainly solved through the following technical solutions: [0007] An ABS sensor hub unit with a seal, including a hub unit assembly, a chassis connecting flange is arranged above the hub unit assembly, and the lower end of the chassis connecting flange is between the hub unit assembly It is provided with a hub mounting flange, the hub mounting flange and the hub unit assembly are connected and fixed by nested bolts, and the hub mounting flange and the chassis connecting flange are welded and fixed with a cut-out, so Between the hub mounting flange and the hub unit assembly, there are a number of fastening components distributed in an equally spaced ring shape and nested with the hub mounting flange. The hub unit assembly includes a hub flange, the hub flange, the hub flange is provided with an inner ring that is constrained and nested with the hub flange, so The outer ring flange is movably sleeved with the hub flange on the periphery of the inner ring, and ring retainers are provided between the inner ring and the outer ring flange, and between the hub flange and the outer ring flange. In the ring cage, there are a number of rolling balls that are movable in position-limiting nesting with the ring cage. [0008] Preferably, the inner ring is provided with a magnetic ring nested with the inner ring, the outer ring flange end surface is provided with a sensor mounting plate sleeved with the inner ring, and the sensor is installed An induction ring nested and fixed with the sensor mounting plate is arranged between the disk and the magnetic ring. [0009] Preferably, a data transmitter is provided on the outer end surface of the sensor mounting plate, and a sensor data line is provided between the data transmitter and the sensing ring. [0010] As a preference, the sensor mounting plate and the outer ring flange are fixed by inserting and inserting, and the sensor mounting plate and the outer ring flange are provided with a groove-type nesting with the outer ring flange. The sealing ring. [0011] Preferably, the fastening assembly includes a spring, and a steel ball nested and connected with the spring is provided between the spring and the hub unit assembly. [0012] Preferably, a multi-lip skeleton sealing ring is provided between the inner end of the outer ring flange and the hub flange. [0013] The utility model can achieve the following effects: [0014] This utility model provides a sealed ABS sensor hub unit. Compared with the prior art, it has stable connection and power transmission, convenient maintenance and repair, low manufacturing cost, simple replacement, high matching accuracy and safe operation. The reliable feature solves the problem of cleverly setting the sensor without basically increasing the volume of the hub unit assembly. The volume of the hub unit assembly is effectively controlled, and the development needs of the miniaturization of automobiles are adapted. The magnetic ring and sensor are built-in to avoid interference from the external environment, output high-quality wheel speed signals, and improve the reliability of the product. Description of the drawings [0015] FIG. 1 is a schematic view of the structure of the utility model. [0016] FIG. 2 is a schematic structural view of the hub unit assembly of the present invention. [0017] FIG. 3 is a cross-sectional view of the structure of the hub unit assembly of the present invention. [0018] FIG. 4 is a schematic structural view of the fastening component of the present invention. [0019] In the figure: the chassis connection flange 1, the hub mounting flange 2, the fastening assembly 3, the hub unit assembly 4, the hub flange 5, the outer ring flange 6, the sensor data line 7, the data Transmitter 8, sensor mounting plate 9, induction ring 10, sealing ring 11, multi-lip skeleton sealing ring 12, inner ring 13, annular cage 14, ball 15, magnetic ring 16, steel ball 17, spring 18. detailed description [0020] The following embodiments and in conjunction with the accompanying drawings, the technical solution of the utility model will be further specifically described. [0021] Example: As shown in Figures 1-4, a sealed ABS sensor hub unit, including a hub unit assembly 4, a chassis connecting flange 1 and a chassis connecting flange are provided above the hub unit assembly 4 A hub mounting flange 2 is provided between the lower end of the disc 1 and the hub unit assembly 4. The hub mounting flange 2 and the hub unit assembly 4 are connected and fixed by nested bolts, and the hub mounting flange 2 is connected to the chassis connecting flange. The disc 1 is welded and fixed by a cut-out. Between the hub mounting flange 2 and the hub unit assembly 4, there are 12 fastening components 3 that are distributed in an equally spaced ring shape and nested with the hub mounting flange 2. The fastening assembly 3 includes a spring 18, and a steel ball 17 nested and connected with the spring 18 is provided between the spring 18 and the hub unit assembly 4. The hub unit assembly 4 includes a hub flange 5, a hub flange 5, the hub flange 5 is provided with an inner ring 13 that is limited and nested with the hub flange 5, and the inner ring 13 is provided with an inner ring 13 The magnetic ring 16 is nested with the ring 13, and the end surface of the outer ring flange 6 is provided with a sensor mounting plate 9 sleeved with the inner ring 13, and the sensor is installed The disc 9 and the outer ring flange 6 are inserted into and sleeved and fixed, and the sensor mounting disc 9 and the outer ring flange 6 are provided with a sealing ring 11 nested in a groove with the outer ring flange 6. An induction ring 10 nested and fixed with the sensor mounting plate 9 is arranged between the sensor mounting plate 9 and the magnetic coil 16. A data transmitter 8 is arranged on the outer end surface of the sensor mounting plate 9, and a sensor data line 7 is arranged between the data transmitter 8 and the induction ring 10. The inner ring 13 is provided with an outer ring flange 6 movably sleeved with the hub flange 5, and a multi-lip skeleton sealing ring 12 is provided between the inner end of the outer ring flange 6 and the hub flange 5. An annular cage 14 is provided between the inner ring 13 and the outer ring flange 6, and between the hub flange 5 and the outer ring flange 6. Nested balls 15. [0022] In summary, the sealed ABS sensor hub unit has the characteristics of stable connection and power transmission, convenient maintenance and repair, low manufacturing cost, simple replacement, high matching accuracy, and safe and reliable operation. The problem of sensors is cleverly arranged without increasing the volume of the hub unit assembly. The volume of the hub unit assembly is effectively controlled, and the development needs of the miniaturization of automobiles are adapted. The magnetic ring and sensor are built-in to avoid interference from the external environment, output high-quality wheel speed signals, and improve the reliability of the product. [0023] For those skilled in the art, it is obvious that the present utility model is not limited to the details of the above exemplary embodiments, and the utility model can be implemented in other specific forms without departing from the basic characteristics of the utility model. Therefore, no matter from which point of view, the embodiments should be regarded as exemplary and non-restrictive. The scope of the present invention is defined by the appended claims rather than the above description, so it is intended to fall into the claims. All changes in the meaning and scope of the equivalent elements of are included in this utility model. Any reference signs in the claims should not be regarded as limiting the claims involved. [0024] In short, the above are only specific embodiments of the present utility model, but the structural features of the present utility model are not limited thereto, any changes or modifications made by those skilled in the art in the field of the present utility model All are covered in the patent scope of the utility model.
[DE DE102019125897A1]: Radlagereinheit | [DE DE102019125897A1]: Radlagereinheit mit einem äußeren Ringelement (1) und einem inneren Ringelement, zwischen denen mindestens eine Wälzkörperreihe angeordnet sind, wobei das äußere Ringelement einen Radialflansch (2) aufweist, welcher an einem Achskörper befestigbar ist, und wobei mehrere Befestigungsbohrungen (3) über den Umfang verteilt in dem Radialflansch (2) vorgesehen sind, wobei eine an den Achskörper anzustoßende Anlagefläche (4) um jede Befestigungsbohrung (3) ausgebildet ist und dass um jede Befestigungsbohrung (3) mindestens ein scheibenförmiges Element (5) vorgesehen ist. | DE102019125897A1 | 2021-04-01 | DE102019125897A | 2019-09-26 | DE102019125897A, 2019-09-26 | DE102019125897A1: 2021-04-01 | SCHAEFFLER TECHNOLOGIES AG | KAISER ANDREAS AMEND STEPHAN BRÄHLER SIMON EICHELMANN FRANK TSELUYKO PAVEL GAVLAS MICHAL | B60B27/00: I | B60B27/00: I F16C19/00: I F16C19/184: I F16C19/22: I F16C19/38: I F16C35/045: I F16C35/06: I F16C35/067: I F16C2326/02: A |  |  | [DE DE102019125897A1]: Radlagereinheit mit einem äußeren Ringelement (1) und einem inneren Ringelement, zwischen denen mindestens eine Wälzkörperreihe angeordnet sind, wobei das äußere Ringelement einen Radialflansch (2) aufweist, welcher an einem Achskörper befestigbar ist, und wobei mehrere Befestigungsbohrungen (3) über den Umfang verteilt in dem Radialflansch (2) vorgesehen sind, dadurch gekennzeichnet, dass eine an den Achskörper anzustoßende Anlagefläche (4) um jede Befestigungsbohrung (3) ausgebildet ist und dass um jede Befestigungsbohrung (3) mindestens ein scheibenförmiges Element (5) vorgesehen ist. Radlagereinheit nach Anspruch 1, wobei die Anlagefläche eine Dichtung (6) aufweist. Radlagereinheit nach einem der vorhergehenden Ansprüche, wobei die Dichtung (6) aus einem flexiblen Material besteht. Radlagereinheit nach einem der vorhergehenden Ansprüche, wobei die Dichtung (6) form-, kraft- und/ oder stoffschlüssig an der Anlagefläche (4) befestigbar ist. Radlagereinheit nach einem der vorhergehenden Ansprüche, wobei das mindestens eine scheibenförmige Element (5) in der Dichtung (6) integriert ist. Radlagereinheit nach einem der vorhergehenden Ansprüche, wobei das mindestens eine scheibenförmige Element (5) aus einem Kunststoff und/oder metallischen Material ausgebildet ist. [EN DE102019125897A1]: Wheel bearing unit with an outer ring element (1) and an inner ring element, between which at least one row of rolling bodies is arranged, the outer ring element having a radial flange (2) which can be fastened to an axle body, and with several fastening bores (3) distributed over the circumference are provided in the radial flange (2), characterizedthat a contact surface (4) to be abutted against the axle body is formed around each fastening bore (3) and that at least one disk-shaped element (5) is provided around each fastening bore (3). Wheel bearing unit according to Claim 1, wherein the contact surface has a seal (6). Wheel bearing unit according to one of the preceding claims, wherein the seal (6) consists of a flexible material. Wheel bearing unit according to one of the preceding claims, wherein the seal (6) can be fastened to the contact surface (4) in a form-fitting, force-fitting and / or material fit. Wheel bearing unit according to one of the preceding claims, wherein the at least one disk-shaped element (5) is integrated in the seal (6). Wheel bearing unit according to one of the preceding claims, wherein the at least one disk-shaped element (5) is formed from a plastic and / or metallic material. | [DE DE102019125897A1]: Gebiet der Erfindung Die Erfindung bezieht sich auf eine Radlagereinheit, insbesondere für Kraftfahrzeuge. Hintergrund der Erfindung Radlager bestehen aus einem Außenring und einer Radlagernabe und dazwischen angeordneten Wälzkörpern. Die Radlagernabe weißt einen radial nach außen gerichteten Radflansch auf, an welchem beispielsweise ein Rad befestigt werden kann. Der Außenring weißt ebenso einen Radialflansch auf, welcher mit einem Karosserieelement, wie Radträger oder Schwenklager, verbunden ist. Zur Verbindung mit dem diesem sind im Radialflansch des Außenrings Befestigungsbohrungen vorgesehen. Aus der DE 11 2015 005 562 T5 ist eine Radlagereinheit mit einem Außenring aufweisenden Radialflansch bekannt. Der Radialflansch weist mehrere über den Umfang verteilt angeordneter Befestigungsbohrungen auf. Die Oberfläche um die Befestigungsbohrungen ist derart ausgebildet, dass diese eine Abstufung aufweist. Die dabei hervorragende Oberfläche stößt bei der Montage mit dem Karosserieelement an. Zusammenfassung der Erfindung Der Erfindung liegt die Aufgabe zugrunde, eine Radlagereinheit zur Verfügung zu stellen, welche eine erhöhte Lebensdauer aufweist. Erfindungsgemäß wird diese Aufgabe gelöst durch eine Radlagereinheit mit einem äußeren Ringelement und einem inneren Ringelement, zwischen denen mindestens eine Wälzkörperreihe angeordnet sind, wobei das äußere Ringelement einen Radialflansch aufweist, welcher an einem Achskörper befestigbar ist, und wobei mehrere Befestigungsbohrungen über den Umfang verteilt in dem Radialflansch vorgesehen sind, wobei eine an den Achskörper anzustoßende Anlagefläche um jede Befestigungsbohrung ausgebildet ist und dass um jede Befestigungsbohrung mindestens ein scheibenförmiges Element vorgesehen ist. Der Erfindung liegt die Erkenntnis zugrunde, dass bei der Montage des äußeren Ringelementes der Radlagereinheit in einem Radträger oder Schwenklager, sich die anstoßenden Anlageflächen in die normalerweise weicheren Oberflächen des Radträgers oder Schwenklagers eingraben. Dies geschieht aufgrund der anliegenden Verspannkraft der Schrauben bzw. Bolzen bei der Montage. Durch die Eingrabungen der Anlagefläche kommt es an der Radlagereinheit zu Verformungen, die sich beispielsweise auf Laufbahnen der Lagerreihen übertragen können und zu ungleichmäßigen Verspannungsänderungen am Wälzkörperkontakt führen. Bei der erfindungsgemäßen Radlagereinheit ist eine an den Achskörper anzustoßende Anlagefläche um jede Befestigungsbohrung ausgebildet und um jede Befestigungsbohrung ist mindestens ein scheibenförmiges Element vorgesehen. Ein derartiger Aufbau bewirkt eine gleichmäßige Verteilung der Auflagekraft, wodurch eine Deformation des Radialflansches vermieden wird. Ein weiterer Vorteil des erfindungsgemäßen Aufbaus ist, dass durch die Verminderung der Verformung die Dichtungsreibung im dynamischen Dichtkontakt nicht erhöht wird. Ferner wird auch die Kompensation der Verformung anhand der Dichtung minimiert, wodurch die Lebensdauer erhöht wird. Die scheibenförmigen Elemente können dabei rund oder jegliche andere Form aufweisen. Die Form kann je nach Auslegung des Radialflansches variieren. Vorzugweise sind die scheibenförmigen Elemente als Unterlegscheiben ausgebildet. Gemäß einer Ausgestaltung der Erfindung weist die Auflagefläche eine Dichtung auf. Im montierten Zustand entstehen anhand der scheibenförmigen Elemente in einem Bereich der nicht anliegenden Flächen Spalte, welche zu einer erhöhten Korrosion führen können. Als montiertet Zustand wird der Zustand beschrieben, in dem die Radlagereinheit am Schwenklager oder Radträger verschraubt ist. Die nicht anliegenden Flächen, sind die Flächen die nicht das Schwenklager oder den Radträger kontaktieren. Um dem genannten Nachteil entgegen zu wirken, ist an den entsprechenden Flächen eine Dichtung vorgesehen, welche die Spalte ausgleicht und somit bewirkt das eine flächige Anlage ermöglicht wird. Vorzugsweise weist die Dichtung in Bezug auf die scheibenförmigen Elemente eine bis zu 1mm größere Stärke bzw. Dicke auf. Bevorzugterweise besteht die Dichtung aus einem flexiblen Material. Die Dichtung kann form-, kraft- und/ oder stoffschlüssig an der Anlagefläche () befestigt werden. Gemäß einer Ausgestaltung der Erfindung kann das mindestens eine scheibenförmige Element in der Dichtung integriert sein. Das bedeutet, dass das scheibenförmige Element in die Dichtung eingearbeitet werden kann. Dies hat den Vorteil, dass lediglich ein einziges Bauteil montiert bzw. an der Anlagefläche des Radialflansches angebracht werden muss. Bevorzugterweise ist das mindestens eine scheibenförmige Element aus einem Kunststoff und/ oder metallischen Material ausgebildet. Das Material muss dabei derart ausgewählt werden, dass die Auflagekräfte verteilt werden können, ohne dass sich die scheibenförmigen Elemente verformen. Figurenliste Nachfolgend wird ein Ausführungsbeispiel der Erfindung anhand von zwei Figuren dargestellt. Es zeigen: 1 eine Draufsicht eines äußeren Ringelementes des erfindungsgemäße Radlagereinheit, und2 eine Ansicht einer Dichtung der erfindungsgemäßen Radlagereinheit. Detaillierte Beschreibung der Zeichnungen 1 zeigt ein äußeres Ringelement 1 einer nicht näher dargestellte. Das äußere Ringelement 1 weist einen Radialflansch 2 auf, welcher an einem nicht näher dargestellten Achskörper befestigbar ist. Über den Umfang verteilt, sind mehrere Befestigungsbohrungen 3 in dem Radialflansch 2 vorgesehen sind. Ferner ist eine an den Achskörper anzustoßende Anlagefläche 4 um jede Befestigungsbohrung 3 ausgebildet. Um jede Befestigungsbohrung 3 ist mindestens ein scheibenförmiges Element 5 vorgesehen. Ein derartiger Aufbau bewirkt eine gleichmäßige Verteilung der Auflagekraft, wodurch eine Deformation des Radialflansches 2 vermieden wird. Die scheibenförmigen Elemente 5 sind in diesem Beispiel als Unterlegscheiben ausgeführt. Die scheibenförmigen Elemente 5 müssen jedoch nicht zwangsläufig rund ausgeführt sein, in 2 wird eine alternative Form ersichtlich. Hier sind die scheibenförmigen Elemente 5 an eine Ohrenform des Radialflansches 2 angepasst. Um im montierten Zustand in einem Bereich der nicht anliegenden Flächen Spalte zu vermeiden, welche aufgrund der scheibenförmigen Elemente entstehen können, ist an den entsprechenden Flächen eine Dichtung 6 vorgesehen, welche die Spalte ausgleicht und somit bewirkt das eine flächige Anlage ermöglicht wird. Vorzugsweise weist die Dichtung 6 in Bezug auf die scheibenförmigen Elemente 5 eine bis zu 1mm größere Stärke bzw. Dicke auf. Bevorzugterweise besteht die Dichtung 6 aus einem flexiblen Material und deckt die vollständige Anlagefläche 4 ab. Wie auch aus 2 zu erkennen ist, sind die scheibenförmigen Elemente 5 in die Dichtung 6 integriert, dass bedeutet, dass diese in die Dichtung 6 eingearbeitet werden. Hierdurch ist es nur noch notwendig ein Bauteil an dem Radialflansch zu montieren. Hierzu kann die Dichtung 6 form-, kraft- und/ oder stoffschlüssig an der Anlagefläche 4 befestigt werden. Bezugszeichenliste 1äußeres Ringelement2Radialflansch3Befestigungsbohrungen4Anlagefläche5scheibenförmiges Element6Dichtung ZITATE ENTHALTEN IN DER BESCHREIBUNG Diese Liste der vom Anmelder aufgeführten Dokumente wurde automatisiert erzeugt und ist ausschließlich zur besseren Information des Lesers aufgenommen. Die Liste ist nicht Bestandteil der deutschen Patent- bzw. Gebrauchsmusteranmeldung. Das DPMA übernimmt keinerlei Haftung für etwaige Fehler oder Auslassungen. Zitierte Patentliteratur DE 112015005562 T5 [0003] [EN DE102019125897A1]: Field of the invention The invention relates to a wheel bearing unit, in particular for motor vehicles. Background of the invention Wheel bearings consist of an outer ring and a wheel bearing hub with rolling elements arranged in between. The wheel bearing hub has a radially outwardly directed wheel flange to which, for example, a wheel can be attached. The outer ring also has a radial flange which is connected to a body element, such as a wheel carrier or pivot bearing. For connection to this, fastening bores are provided in the radial flange of the outer ring. From the DE 11 2015 005 562 T5 a wheel bearing unit with a radial flange having an outer ring is known. The radial flange has a plurality of fastening bores arranged distributed over the circumference. The surface around the fastening bores is designed in such a way that it has a step. The excellent surface comes into contact with the body element during assembly. Summary of the invention The invention is based on the object of providing a wheel bearing unit which has an increased service life. According to the invention, this object is achieved by a wheel bearing unit with an outer ring element and an inner ring element, between which at least one row of rolling elements are arranged, the outer ring element having a radial flange which can be fastened to an axle body, and wherein several fastening bores distributed over the circumference in the Radial flange are provided, wherein a contact surface to be abutted against the axle body is formed around each fastening bore and that at least one disk-shaped element is provided around each fastening bore. The invention is based on the knowledge that when the outer ring element of the wheel bearing unit is installed in a wheel carrier or pivot bearing, the abutting contact surfaces dig into the normally softer surfaces of the wheel carrier or pivot bearing. This happens due to the applied tension force of the screws or bolts during assembly. The digging of the contact surface causes deformations on the wheel bearing unit, which can be transferred, for example, to the raceways of the bearing rows and lead to uneven changes in tension at the rolling element contact. In the wheel bearing unit according to the invention, a contact surface to be abutted against the axle body is formed around each fastening bore and at least one disk-shaped element is provided around each fastening bore. Such a structure causes a uniform distribution of the bearing force, whereby a deformation of the radial flange is avoided. Another advantage of the structure according to the invention is that the reduction in deformation does not increase the seal friction in dynamic sealing contact. Furthermore, the compensation for the deformation by means of the seal is also minimized, whereby the service life is increased. The disk-shaped elements can be round or any other shape. The shape can vary depending on the design of the radial flange. The disk-shaped elements are preferably designed as washers. According to one embodiment of the invention, the bearing surface has a seal. In the assembled state, the disc-shaped elements create gaps in an area of ​​the non-contacting surfaces, which can lead to increased corrosion. The state in which the wheel bearing unit is screwed to the swivel bearing or wheel carrier is described as the assembled state. The non-adjacent surfaces are the surfaces that do not contact the swivel bearing or the wheel carrier. In order to counteract the mentioned disadvantage, a seal is provided on the corresponding surfaces, which compensates for the gaps and thus enables flat contact. The seal preferably has a thickness or thickness that is up to 1 mm greater in relation to the disk-shaped elements. The seal is preferably made of a flexible material. The seal can be attached to the contact surface () with a form fit, force fit and / or material fit. According to one embodiment of the invention, the at least one disk-shaped element can be integrated in the seal. This means that the disc-shaped element can be incorporated into the seal. This has the advantage that only a single component has to be mounted or attached to the contact surface of the radial flange. The at least one disk-shaped element is preferably formed from a plastic and / or metallic material. The material must be selected in such a way that the bearing forces can be distributed without deforming the disk-shaped elements. Figure list An exemplary embodiment of the invention is illustrated below with the aid of two figures. Show it:1 a plan view of an outer ring element of the wheel bearing unit according to the invention, and2 a view of a seal of the wheel bearing unit according to the invention. Detailed description of the drawings 1 shows an outer ring element 1 one not shown in detail. The outer ring element1 has a radial flange 2 on, which can be fastened to an axle body not shown in detail. There are several mounting holes distributed over the circumference3 in the radial flange 2 are provided. Furthermore, there is a contact surface to be abutted against the axle body 4 around each mounting hole 3 educated. Around each mounting hole3 is at least one disk-shaped element 5 intended. Such a structure causes an even distribution of the bearing force, which causes a deformation of the radial flange2 is avoided. The disc-shaped elements5 are designed as washers in this example. The disc-shaped elements5 do not necessarily have to be round, in 2 an alternative form can be seen. Here are the disc-shaped elements5 to an ear shape of the radial flange 2 customized. In order to avoid gaps in an area of ​​the non-contacting surfaces in the assembled state, which can arise due to the disc-shaped elements, a seal is provided on the corresponding surfaces 6 provided, which compensates for the gap and thus causes a flat contact is made possible. Preferably the seal6 in relation to the disc-shaped elements 5 up to 1mm greater strength or thickness. The seal is preferably made6 made of a flexible material and covers the entire contact surface 4 from. How also from2 can be seen are the disk-shaped elements 5 in the seal 6 integrated that means this into the seal 6 be incorporated. As a result, it is only necessary to mount one component on the radial flange. The seal6 form fit, force fit and / or material fit on the contact surface 4 attached. List of reference symbols 1 outer ring element 2 Radial flange 3 Mounting holes 4 Contact surface 5 disc-shaped element 6 poetry QUOTES INCLUDED IN THE DESCRIPTION This list of the documents listed by the applicant was generated automatically and is included solely for the better information of the reader. The list is not part of the German patent or utility model application. The DPMA assumes no liability for any errors or omissions. Patent literature cited DE 112015005562 T5 [0003]
[ZH CN212744731U]: 重型汽车前桥轮毂 [EN CN212744731U]: Heavy type automobile front axle wheel hub | [ZH CN212744731U]: 本实用新型提出了一种重型汽车前桥轮毂，包括轮毂轴承、转向节转轴、第一滚子轴承和第二滚子轴承；轮毂轴承的内腔由左至右依次形成第一轴承腔、减重腔和第二轴承腔；第一轴承腔和减重腔的交界处设置有第一限位环，减重腔和第二轴承腔的交界处设置有第二限位环；第一滚子轴承设置在第一轴承腔中；第二滚子轴承设置在第二轴承腔中；其改进在于：第一限位环的左端面将第一滚子轴承的内外圈间隙遮蔽；第二限位环的右端面将第二滚子轴承的内外圈间隙遮蔽。本实用新型的有益技术效果是：提出了一种重型汽车前桥轮毂，该方案能够改善滚子轴承的润滑状态，延长结构寿命。 [EN CN212744731U]: The utility model provides a front axle hub of a heavy-duty car. The front axle hub comprises a hub bearing, a steering knuckle rotating shaft, a first roller bearing and a second roller bearing, a first bearing cavity, a weight reduction cavity and a second bearing cavity are sequentially formed in an inner cavity of the hub bearing from left to right. A first limiting ring is arranged at the junction of the first bearing cavity and the weight reduction cavity, and a second limiting ring is arranged at the junction of the weight reduction cavity and the second bearing cavity; the first rollerbearing is arranged in the first bearing cavity; the second roller bearing is arranged in the second bearing cavity; the improvement lies in that the left end face of the first limiting ring shieldsthe gap between the inner ring and the outer ring of the first roller bearing; the right end face of the second limiting ring shields the gap between the inner ring and the outer ring of the second roller bearing. The front axle hub of the heavy-duty car has the advantages that the lubricating state of the roller bearing can be improved, and the service life of the structure can be prolonged. | CN212744731U | 2021-03-19 | CN202021576637U | 2020-08-03 | CN202021576637U, 2020-08-03 | CN212744731U: 2021-03-19 | SAIC IVECO HONGYAN COM VEHICLE | ZHANG YONG QIU BIN | F16C33/66: I B60B27/00: I |  |  |  | [ZH CN212744731U]: 1.一种重型汽车前桥轮毂，包括轮毂轴承(1)、转向节转轴(2)、第一滚子轴承(3)和第 二滚子轴承(4)；所述轮毂轴承(1)的内腔由左至右依次形成第一轴承腔(1 -1)、减重腔(12)和第二轴承腔(1-3)；第一轴承腔(1-1)和减重腔(1-2)的交界处设置有第一限位环(14)，减重腔(1 -2)和第二轴承腔(1 -3)的交界处设置有第二限位环(1 -5)；第一滚子轴承(3) 设置在第一轴承腔(1-1)中，第一滚子轴承(3)的右端面与第一限位环(1-4)的左端面接触; 第二滚子轴承(4)设置在第二轴承腔(1 -3)中，第二滚子轴承⑷的左端面与第二限位环(1 5)的右端面接触;所述转向节转轴⑵的左端套在第一滚子轴承⑶的内孔中，转向节转轴 ⑵的右端套在第二滚子轴承⑷的内孔中； 其特征在于：第一限位环(1-4)的左端面将第一滚子轴承(3)的内外圈间隙遮蔽;第二 限位环(1 -5)的右端面将第二滚子轴承⑷的内外圈间隙遮蔽。 [EN CN212744731U]: 1. A front axle hub of a heavy-duty vehicle, comprising a hub bearing (1), a steering knuckle shaft (2), a first roller bearing (3) and a second roller bearing (4); the hub bearing (1) The inner cavity forms the first bearing cavity (1 -1), the weight reducing cavity (12) and the second bearing cavity (1-3) from left to right; the first bearing cavity (1-1) and the weight reducing cavity (1) A first limit ring (14) is provided at the junction of -2), and a second limit ring (1-5) is provided at the junction of the weight-reducing cavity (1-2) and the second bearing cavity (1-3) ; The first roller bearing (3) is arranged in the first bearing cavity (1-1), the right end surface of the first roller bearing (3) is in contact with the left end surface of the first stop ring (1-4); The two roller bearings (4) are arranged in the second bearing cavity (1-3), the left end surface of the second roller bearing (4) is in contact with the right end surface of the second limit ring (15); the steering knuckle shaft (2) The left end is sleeved in the inner hole of the first roller bearing , the right end of the steering knuckle shaft is sleeved in the inner hole of the second roller bearing ; it is characterized by: the left end of the first stop ring (1-4) The surface shields the gap between the inner and outer rings of the first roller bearing (3); the right end surface of the second limit ring (1-5) shields the gap between the inner and outer rings of the second roller bearing (4). | [ZH CN212744731U]: 重型汽车前桥轮毂 技术领域 [0001] 本实用新型涉及一种重型汽车轮毂结构，尤其涉及一种重型汽车前桥轮毂。 背景技术 [0002]参见图1，图中结构是一种典型的前桥轮毂结构，转向节转轴通过第一滚子轴承和 第二滚子轴承安装在轮毂轴承内（转向节转轴内端压装有轴承挡圈，轴承挡圈对第一滚子 轴承内圈进行限位，转向节转轴外端设置有挡块，挡块用于对第二滚子轴承内圈进行限 位）；为保证滚子轴承长期顺畅运转，需要在滚子轴承内外圈的间隙中加注润滑脂;存在的 问题是:在设计之初，考虑限位环的作用仅是对滚子轴承外圈进行限位，再考虑到降低车辆 自重，因此将限位环处的孔径设计得较大，保证其能够与滚子轴承外圈发生干涉即可，但在 实际应用中，由于限位环处的孔径较大，滚子轴承内外圈的间隙暴露在外，从外部向滚子轴 承间隙加注润滑脂时，挤压到滚子轴承间隙中的润滑脂，大部分会漏到减重腔中，导致滚子 轴承间隙中仅能保留少量润滑脂，车辆投入使用后，滚子轴承内部很快就会缺少润滑脂，影 响结构寿命。 实用新型内容 [0003]针对背景技术中的问题，本实用新型提出了一种重型汽车前桥轮毂，包括轮毂轴 承、转向节转轴、第一滚子轴承和第二滚子轴承;所述轮毂轴承的内腔由左至右依次形成第 一轴承腔、减重腔和第二轴承腔;第一轴承腔和减重腔的交界处设置有第一限位环，减重腔 和第二轴承腔的交界处设置有第二限位环;第一滚子轴承设置在第一轴承腔中，第一滚子 轴承的右端面与第一限位环的左端面接触;第二滚子轴承设置在第二轴承腔中，第二滚子 轴承的左端面与第二限位环的右端面接触;所述转向节转轴的左端套在第一滚子轴承的内 孔中，转向节转轴的右端套在第二滚子轴承的内孔中； [0004]其改进在于：第一限位环的左端面将第一滚子轴承的内外圈间隙遮蔽；第二限位 环的右端面将第二滚子轴承的内外圈间隙遮蔽。 [0005] 采用本实用新型后，由于限位环将滚子轴承的内外圈间隙遮蔽，加注润滑脂时，穿 过滚子轴承的润滑脂就会被限位环阻挡，从而使润滑脂可以在滚子轴承内端处淤积，对后 续加注的润滑脂形成阻挡，使后续加注的润滑脂能够积蓄在滚子轴承内，而不会直接掉入 减重腔中，这就可以使滚子轴承内部能够保有较多的润滑脂，从而改善滚子轴承的润滑状 态，避免结构磨损过快，延长结构寿命。 [0006]本实用新型的有益技术效果是:提出了一种重型汽车前桥轮毂，该方案能够改善 滚子轴承的润滑状态，延长结构寿命。 附图说明 [0007]图1、现有典型的前桥轮毂结构剖面示意图； [0008]图2、改进后的轮毂轴承的剖面结构示意图； [0009]图3、改进后的轮毂轴承与滚子轴承位置关系示意图； [0010]图中各个标记所对应的名称分别为:轮毂轴承1、第一轴承腔「1、减重腔1-2、第二 轴承腔1-3、第一限位环1-4、第二限位环1-5、转向节转轴2、第一滚子轴承3、第二滚子轴承 4。 具体实施方式 [0011] 一种重型汽车前桥轮毂，包括轮毂轴承1、转向节转轴2、第一滚子轴承3和第二滚 子轴承4；所述轮毂轴承1的内腔由左至右依次形成第一轴承腔1-1、减重腔1-2和第二轴承 腔1-3；第一轴承腔1-1和减重腔1-2的交界处设置有第一限位环1-4,减重腔1-2和第二轴承 腔1-3的交界处设置有第二限位环1-5；第一滚子轴承3设置在第一轴承腔1-1中，第一滚子 轴承3的右端面与第一限位环1-4的左端面接触;第二滚子轴承4设置在第二轴承腔1-3中， 第二滚子轴承4的左端面与第二限位环1-5的右端面接触;所述转向节转轴2的左端套在第 一滚子轴承3的内孔中，转向节转轴2的右端套在第二滚子轴承4的内孔中； [0012]其改进在于：第一限位环1-4的左端面将第一滚子轴承3的内外圈间隙遮蔽;第二 限位环1-5的右端面将第二滚子轴承4的内外圈间隙遮蔽。 [EN CN212744731U]: Heavy-duty vehicle front axle wheel hub technology field [0001] The present utility model relates to a wheel hub structure of a heavy-duty vehicle, in particular to a front axle wheel hub of a heavy-duty vehicle. Background technique [0002] Referring to Figure 1, the structure in the figure is a typical front axle hub structure. The steering knuckle shaft is installed in the hub bearing through the first roller bearing and the second roller bearing (the inner end of the steering knuckle shaft is press-fitted with the bearing The retaining ring, the bearing retaining ring restricts the inner ring of the first roller bearing, and the outer end of the steering knuckle shaft is provided with a stopper, which is used to restrict the inner ring of the second roller bearing); to ensure the roller bearing For long-term smooth operation, it is necessary to add grease to the gap between the inner and outer rings of the roller bearing; the problem is that at the beginning of the design, the function of the limit ring is only to limit the outer ring of the roller bearing, and then consider To reduce the weight of the vehicle, the aperture at the limit ring is designed to be larger to ensure that it can interfere with the outer ring of the roller bearing. However, in practical applications, due to the larger aperture at the limit ring, the roller bearing The gap between the inner and outer rings is exposed. When grease is added to the gap of the roller bearing from the outside, most of the grease squeezed into the gap of the roller bearing will leak into the weight reduction cavity, resulting in the gap of the roller bearing. Keep a small amount of grease. After the vehicle is put into use, the roller bearing will soon lack grease, which will affect the structural life. Utility model content [0003] In view of the problems in the background art, this utility model proposes a front axle hub of a heavy-duty automobile, including a hub bearing, a steering knuckle shaft, a first roller bearing and a second roller bearing; the inner cavity of the hub bearing From left to right, a first bearing cavity, a weight-reducing cavity and a second bearing cavity are formed in sequence; the first bearing cavity and the weight-reducing cavity are provided with a first stop ring at the junction of the weight-reducing cavity and the second bearing cavity. A second limit ring is provided; the first roller bearing is arranged in the first bearing cavity, and the right end surface of the first roller bearing is in contact with the left end surface of the first limit ring; the second roller bearing is arranged in the second bearing In the cavity, the left end surface of the second roller bearing is in contact with the right end surface of the second limit ring; the left end of the steering knuckle shaft is sleeved in the inner hole of the first roller bearing, and the right end of the steering knuckle shaft is sleeved in the second In the inner hole of the roller bearing; [0004] The improvement lies in: the left end surface of the first limit ring shields the inner and outer ring gaps of the first roller bearing; the right end surface of the second limit ring shields the inner and outer ring gaps of the second roller bearing. [0005] After the utility model is adopted, since the limit ring shields the gap between the inner and outer rings of the roller bearing, when grease is added, the grease passing through the roller bearing will be blocked by the limit ring, so that the grease can be The siltation at the inner end of the roller bearing blocks the subsequent grease injection, so that the subsequent grease can accumulate in the roller bearing without directly falling into the weight reduction cavity, which can make the rolling The sub-bearing can hold more grease inside, thereby improving the lubrication state of the roller bearing, avoiding excessive structural wear and extending the structural life. [0006] The beneficial technical effect of the present utility model is: a front axle hub of a heavy-duty automobile is proposed, which can improve the lubrication state of the roller bearing and prolong the structural life. Description of the drawings [0007] Figure 1, a schematic cross-sectional view of the existing typical front axle hub structure; [0008] Figure 2, a schematic cross-sectional structure diagram of the improved hub bearing; [0009] Figure 3, a schematic diagram of the positional relationship between the improved hub bearing and the roller bearing; [0010] The names corresponding to each mark in the figure are: wheel hub bearing 1, first bearing cavity "1, weight reduction cavity 1-2, second bearing cavity 1-3, first limit ring 1-4, first Two limit rings 1-5, steering knuckle shaft 2, first roller bearing 3, second roller bearing 4. detailed description [0011] A front axle hub of a heavy-duty automobile, comprising a hub bearing 1, a steering knuckle shaft 2, a first roller bearing 3 and a second roller bearing 4; the inner cavity of the hub bearing 1 is formed from left to right. A bearing cavity 1-1, a weight-reducing cavity 1-2, and a second bearing cavity 1-3; the first bearing cavity 1-1 and the weight-reducing cavity 1-2 are provided with a first limit ring 1-4 at the junction, A second stop ring 1-5 is arranged at the junction of the weight reduction cavity 1-2 and the second bearing cavity 1-3; the first roller bearing 3 is arranged in the first bearing cavity 1-1, and the first roller bearing The right end surface of 3 is in contact with the left end surface of the first limit ring 1-4; the second roller bearing 4 is arranged in the second bearing cavity 1-3, and the left end surface of the second roller bearing 4 is in contact with the second limit ring The right end face of 1-5 is in contact; the left end of the steering knuckle shaft 2 is sleeved in the inner hole of the first roller bearing 3, and the right end of the steering knuckle shaft 2 is sleeved in the inner hole of the second roller bearing 4; [0012] The improvement lies in: the left end surface of the first stop ring 1-4 shields the gap between the inner and outer rings of the first roller bearing 3; the right end surface of the second stop ring 1-5 shields the second roller bearing 4 The gap between the inner and outer rings is shielded.
[ZH CN112477509A]: 一种车用三代轮毂轴承单元及车辆 [EN CN112477509A]: Third-generation hub bearing unit for vehicle and vehicle | [ZH CN112477509A]: 本发明公开了一种车用三代轮毂轴承单元及车辆，属于车辆技术领域。所述车用三代轮毂轴承单元包括：轴承结构设置在外法兰与内法兰之间；磁性编码器固定设置在外法兰朝向内法兰的轴向端面上；保护罩固定设置在磁性编码器的外表面上；内法兰的法兰盘上固定设置有若干固定支座，若干固定支座与若干轮速传感器一一对应，轮速传感器的固定端与相对应的固定支座固定连接；轮速传感器的探头沿内法兰的轴向向外法兰延伸，且穿过固定支座与磁性编码器对应。本发明车用三代轮毂轴承单元及车辆轮毂轴承密封罩盖无孔洞，实现了全密封，密封效果良好且耐久性能优异，可降低轮毂轴承失效的风险，同时，有效地减小了轮毂轴承的轴向尺寸。 [EN CN112477509A]: The invention discloses a third-generation hub bearing unit for a vehicle and the vehicle, and belongs to the technical field of vehicles. According to the third-generation hub bearing unit for the vehicle, a bearing structure is arranged between an outer flange and an inner flange; a magnetic encoder is fixedly arranged on the axial end surface, facing the inner flange, of the outer flange; a protective cover is fixedly arranged on the outer surface of the magnetic encoder; a plurality of fixing supports are fixedly arranged on a flange plate of the inner flange and correspond to the wheel speed sensors in a one-to-one mode, and the fixing ends of the wheel speed sensors are fixedly connected with the corresponding fixing supports; and a probe of each wheel speed sensor extends towards the outer flange in the axial direction of the inner flange and penetrates through the fixing supports to correspond to the magnetic encoder. The third-generation hub bearing unit for the vehicle and avehicle hub bearing sealing cover cap are free of holes, full sealing is achieved, the sealing effect is good, the durability is excellent, the risk of failure of ahub bearing can be reduced, and meanwhile the axial size of the hub bearing is effectively reduced. | CN112477509A | 2021-03-12 | CN202011167270A | 2020-10-28 | CN202011167270A, 2020-10-28 | CN112477509A: 2021-03-12 | DONGFENG MOTOR CORP | XU ZHONGCHENG ZHANG WENBO ZOU YAN DAI FENGQUAN FU CHANG | B60B27/00: I F16C19/02: I F16C33/40: I F16C33/58: I F16C33/78: I | B60B27/001: I B60B27/0047: I B60B27/0052: I B60B27/0063: I B60B27/0068: I B60B27/0073: I B60B27/0084: I B60B27/0089: I F16C19/02: I F16C33/40: I F16C33/58: I F16C33/7806: I F16C33/7816: I |  |  | [ZH CN112477509A]: 1 .一种车用三代轮毂轴承单元，其特征在于，包括:外法兰、内法兰、轴承结构、磁性编 码器、保护罩及若干轮速传感器； 所述轴承结构设置在所述外法兰与所述内法兰之间； 所述磁性编码器固定设置在所述外法兰朝向所述内法兰的轴向端面上； 所述保护罩固定设置在所述磁性编码器的外表面上； 所述内法兰的法兰盘上固定设置有若干固定支座，若干所述固定支座与若干所述轮速 传感器一一对应，所述轮速传感器的固定端与相对应的所述固定支座固定连接； 所述轮速传感器的探头沿所述内法兰的轴向向所述外法兰延伸，且穿过所述固定支座 与所述磁性编码器对应。 2 .根据权利要求1所述的车用三代轮毂轴承单元，其特征在于： 所述轮速传感器的探头与所述磁性编码器在所述内法兰的径向上错位。 3 .根据权利要求1所述的车用三代轮毂轴承单元，其特征在于： 所述内法兰的法兰盘的外周缘沿径向延伸形成制动两个制动卡钳支架； 两个所述制动卡钳支架呈90。设置。 4 .根据权利要求1所述的车用三代轮毂轴承单元，其特征在于，所述轴承结构包括:外 侧滚道圈、内侧滚道圈、外侧保持架、内侧保持架、第一组钢球及第二组钢球； 所述外侧滚道圈及所述内侧滚道圈设置在所述内法兰和外法兰相对面之间； 所述外侧保持架及所述第一组钢球设置在所述外侧滚道圈与所述外法兰之间； 所述内侧保持架及所述第二组钢球设置在所述内侧滚道圈与所述外法兰之间。 5 .根据权利要求4所述的车用三代轮毂轴承单元，其特征在于： 所述外侧滚道圈上开设有第一滚道槽，所述第一组钢球设置在所述第一滚道槽内； 所述内侧滚道圈上开设有第二滚道槽，所述第二组钢球设置在所述第二滚道槽内。 6 .根据权利要求4所述的车用三代轮毂轴承单元，其特征在于： 所述外侧保持架为环状结构，所述外侧保持架的环状带上开设有第一钢球槽，所述第 一组钢球设置在所述第一钢球槽内； 所述内侧保持架为环状结构，所述内侧保持架的环状带上开设有第二钢球槽，所述第 二组钢球设置在所述第二钢球槽内。 7 .根据权利要求4所述的车用三代轮毂轴承单元，其特征在于： 所述外法兰的轴承外圈的径向内侧攻有第三滚道槽及第四滚道槽； 所述第三滚道槽与所述外侧滚道圈相对应，所述外侧保持架及所述第一组钢球设置在 所述外侧滚道圈与所述第三滚道槽之间； 所述第四滚道槽与所述内侧滚道圈相对应，所述内侧保持架及所述第二组钢球设置在 所述内侧滚道圈与所述第四滚道槽之间。 8 .根据权利要求4所述的车用三代轮毂轴承单元，其特征在于，所述车用三代轮毂轴承 单元还包括：内侧密封圈； 所述内侧密封圈固定设置在所述内侧滚道圈与所述外法兰的内侧之间。 9 .根据权利要求1所述的车用三代轮毂轴承单元，其特征在于，所述车用三代轮毂轴承 单元还包括:外侧密封罩； 所述外侧密封罩固定设置在所述外法兰的法兰盘外端面上。 元。 10.一种车辆，其特征在于，包括如权利要求1-9任意一项所述的车用三代轮毂轴承单 [EN CN112477509A]: 1 A third-generation wheel hub bearing unit for vehicles, characterized by comprising: an outer flange, an inner flange, a bearing structure, a magnetic encoder, a protective cover, and a plurality of wheel speed sensors; the bearing structure is arranged on the outer flange And the inner flange; the magnetic encoder is fixedly arranged on the axial end surface of the outer flange facing the inner flange; the protective cover is fixedly arranged on the outer surface of the magnetic encoder The flange of the inner flange is fixedly provided with a number of fixed supports, a number of the fixed supports and a number of the wheel speed sensor one-to-one correspondence, the fixed end of the wheel speed sensor and the corresponding The fixed support is fixedly connected; the probe of the wheel speed sensor extends to the outer flange along the axial direction of the inner flange, and passes through the fixed support to correspond to the magnetic encoder. 2 The third-generation wheel hub bearing unit for a vehicle according to claim 1, wherein: the probe of the wheel speed sensor and the magnetic encoder are misaligned in the radial direction of the inner flange. 3 The third-generation wheel hub bearing unit for vehicles according to claim 1, characterized in that: the outer periphery of the flange of the inner flange extends in the radial direction to form two brake caliper brackets; two brake caliper brackets; The movable caliper bracket is 90. Set up. 4 The third-generation wheel hub bearing unit for vehicles according to claim 1, wherein the bearing structure includes: an outer raceway ring, an inner raceway ring, an outer cage, an inner cage, a first group of steel balls, and a first Two sets of steel balls; the outer raceway ring and the inner raceway ring are arranged between the opposite faces of the inner flange and the outer flange; the outer cage and the first group of steel balls are arranged at the Between the outer raceway ring and the outer flange; the inner cage and the second group of steel balls are arranged between the inner raceway ring and the outer flange. 5 The third-generation wheel hub bearing unit for vehicles according to claim 4, characterized in that: the outer raceway ring is provided with a first raceway groove, and the first group of steel balls are arranged in the first raceway groove In; The inner raceway ring is provided with a second raceway groove, and the second group of steel balls is arranged in the second raceway groove. 6 The third-generation wheel hub bearing unit for vehicles according to claim 4, characterized in that: the outer cage has an annular structure, the annular belt of the outer cage is provided with a first steel ball groove, and the first steel ball groove is provided on the annular belt of the outer cage. A group of steel balls are arranged in the first steel ball groove; the inner cage is of a ring structure, and the ring belt of the inner cage is provided with a second steel ball groove, and the second group of steel balls It is arranged in the second steel ball groove. 7 The third-generation wheel hub bearing unit for vehicles according to claim 4, characterized in that: a third raceway groove and a fourth raceway groove are tapped on the radial inner side of the outer ring of the bearing of the outer flange; The raceway groove corresponds to the outer raceway ring, and the outer cage and the first group of steel balls are arranged between the outer raceway ring and the third raceway groove; the fourth roller The groove corresponds to the inner raceway ring, and the inner cage and the second group of steel balls are arranged between the inner raceway ring and the fourth raceway groove. 8 The third-generation vehicle hub bearing unit according to claim 4, wherein the third-generation vehicle hub bearing unit further comprises: an inner seal ring; the inner seal ring is fixedly arranged on the inner raceway ring and the inner raceway ring. Between the inner side of the outer flange. 9 The third-generation vehicle hub bearing unit according to claim 1, wherein the third-generation vehicle hub bearing unit further comprises: an outer seal cover; the outer seal cover is fixedly arranged on the flange of the outer flange The outer end surface of the disc. yuan. 10. A vehicle, characterized by comprising the third-generation vehicle hub bearing unit as claimed in any one of claims 1-9 | [ZH CN112477509A]: 一种车用三代轮毂轴承单元及车辆 技术领域 [0001]本发明涉及车辆技术领域，特别涉及一种车用三代轮毂轴承单元及车辆。 背景技术 [0002]轮毂轴承单元是连接车身与车轮之间最为重要的承载件之一，工作条件极为恶 劣，除了要传递来自路面的各种冲击外还有承受泥水、砂石的侵袭，因此轮毂轴承单元必须 具有良好的密封性能。 [0003] 在现有技术中，三代轮毂轴承单元的磁性编码器一般都布置于轴承内部，并通过 轴承密封罩进行密封;轮速传感器探头通过轴承密封罩上的孔洞伸入轴承内部对磁性编码 器输出的信号进行读取，使得轴承内部的密封效果不好，导致泥水、灰尘等杂质容易侵入轴 承内部，引起轴承早期失效。 发明内容 [0004]本发明提供一种车用三代轮毂轴承单元及车辆，解决了或部分解决了现有技术中 泥水、灰尘等杂质容易侵入轴承内部，引起轴承早期失效的技术问题。 [0005]为解决上述技术问题，本发明提供了一种车用三代轮毂轴承单元包括:外法兰、内 法兰、轴承结构、磁性编码器、保护罩及若干轮速传感器;所述轴承结构设置在所述外法兰 与所述内法兰之间；所述磁性编码器固定设置在所述外法兰朝向所述内法兰的轴向端面 上;所述保护罩固定设置在所述磁性编码器的外表面上;所述内法兰的法兰盘上固定设置 有若干固定支座，若干所述固定支座与若干所述轮速传感器一一对应，所述轮速传感器的 固定端与相对应的所述固定支座固定连接;所述轮速传感器的探头沿所述内法兰的轴向向 所述外法兰延伸，且穿过所述固定支座与所述磁性编码器对应。 [0006] 进一步地，所述轮速传感器的探头与所述磁性编码器在所述内法兰的径向上错 位。 [0007]进一步地，所述内法兰的法兰盘的外周缘沿径向延伸形成制动两个制动卡钳支 架;两个所述制动卡钳支架呈90。设置。 [0008]进一步地，所述轴承结构包括：外侧滚道圈、内侧滚道圈、外侧保持架、内侧保持 架、第一组钢球及第二组钢球;所述外侧滚道圈及所述内侧滚道圈设置在所述内法兰和外 法兰相对面之间;所述外侧保持架及所述第一组钢球设置在所述外侧滚道圈与所述外法兰 之间;所述内侧保持架及所述第二组钢球设置在所述内侧滚道圈与所述外法兰之间。 [0009]进一步地，所述外侧滚道圈上开设有第一滚道槽，所述第一组钢球设置在所述第 一滚道槽内；所述内侧滚道圈上开设有第二滚道槽，所述第二组钢球设置在所述第二滚道 槽内。 [0010]进一步地，所述外侧保持架为环状结构，所述外侧保持架的环状带上开设有第一 钢球槽，所述第一组钢球设置在所述第一钢球槽内；所述内侧保持架为环状结构，所述内侧 保持架的环状带上开设有第二钢球槽，所述第二组钢球设置在所述第二钢球槽内。 [0011]进一步地，所述外法兰的轴承外圈的径向内侧攻有第三滚道槽及第四滚道槽;所 述第三滚道槽与所述外侧滚道圈相对应，所述外侧保持架及所述第一组钢球设置在所述外 侧滚道圈与所述第三滚道槽之间；所述第四滚道槽与所述内侧滚道圈相对应，所述内侧保 持架及所述第二组钢球设置在所述内侧滚道圈与所述第四滚道槽之间。 [0012] 进一步地，所述车用三代轮毂轴承单元还包括：内侧密封圈；所述内侧密封圈固定 设置在所述内侧滚道圈与所述外法兰的内侧之间。 [0013] 进一步地，所述车用三代轮毂轴承单元还包括:外侧密封罩;所述外侧密封罩固定 设置在所述外法兰的法兰盘外端面上。 [0014]本申请还提供一种车辆，包括所述的车用三代轮毂轴承单元。 [0015]本申请实施例中提供的一个或多个技术方案，至少具有如下技术效果或优点： [0016]由于轴承结构设置在外法兰与内法兰之间，磁性编码器固定设置在外法兰朝向内 法兰的轴向端面上，保护罩固定设置在磁性编码器的外表面上，所以，通过保护罩防石击， 同时防止磁性编码器表面吸附铁屑等杂质，引起磁信号异常或丢失，由于内法兰的法兰盘 上固定设置有若干固定支座，若干固定支座与若干轮速传感器一一对应，轮速传感器的固 定端与相对应的固定支座固定连接，轮速传感器的探头沿内法兰的轴向向外法兰延伸，且 穿过固定支座与磁性编码器对应，所以，轮速传感器的探头正对磁性编码器的外表面，磁性 圈编码器跟随外法兰旋转，由此引起磁场信号的变化，轮速传感器从磁性编码器外径向上 径向读取磁场信号，获取轮速，磁性编码器设置于外法兰面向内法兰的轴向端面上，实现磁 性编码器外置，从而无需于轮毂轴承密封罩盖预留用于供轮速传感器的探头伸入的孔结 构，保证轮毂轴承单元内部的完全密封，不破坏轮毂轴承单元密封性能，保证轮毂轴承单元 密封效果良好且耐久性能优异，可降低因密封不良导致轮毂轴承失效的风险，同时，磁性编 码器位于外法兰与内法兰在轴向固有的间隙内，而无需额外占用外法兰和内法兰相对两端 的轴向端面，缩短整个轮毂轴承单元轴向尺寸，有效地减小了轮毂轴承的轴向尺寸。 附图说明 [0017]图1为本发明实施例提供的车用三代轮毂轴承单元的正视图； [0018]图2为图1中车用三代轮毂轴承单元的A-A向剖视图； [0019]图3为图2中车用三代轮毂轴承单元的B处放大示意图； [0020]图4为图1中车用三代轮毂轴承单元的俯视图。 具体实施方式 [0021] 参见图1-4,本发明实施例提供的一种车用三代轮毂轴承单元包括:外法兰1、内法 兰2、轴承结构3、磁性编码器4、保护罩5及若干轮速传感器。 [0022]轴承结构3设置在外法兰1与内法兰2之间。 [0023] 磁性编码器4固定设置在外法兰1朝向内法兰2的轴向端面上。 [0024] 保护罩5固定设置在磁性编码器4的外表面上。 [0025]内法兰2的法兰盘上固定设置有若干固定支座6,若干固定支座6与若干轮速传感 器一一对应，轮速传感器的固定端与相对应的固定支座6固定连接。 [0026] 轮速传感器的探头沿内法兰2的轴向向外法兰延伸，且穿过固定支座6与磁性编 码器4对应。 [0027] 本申请具体实施方式由于轴承结构3设置在外法兰1与内法兰2之间，磁性编码器4 固定设置在外法兰1朝向内法兰2的轴向端面上，保护罩5固定设置在磁性编码器4的外表 面上，所以，通过保护罩5防石击，同时防止磁性编码器4表面吸附铁屑等杂质，引起磁信号 异常或丢失，由于内法兰2的法兰盘上固定设置有若干固定支座6,若干固定支座6与若干轮 速传感器一一对应，轮速传感器的固定端与相对应的固定支座6固定连接，轮速传感器的探 头沿内法兰2的轴向向外法兰延伸，且穿过固定支座6与磁性编码器4对应，所以，轮速传感 器的探头正对磁性编码器4的外表面，磁性圈编码器4跟随外法兰1旋转，由此引起磁场信号 的变化，轮速传感器从磁性编码器4外径向上径向读取磁场信号，获取轮速，磁性编码器4 设置于外法兰1面向内法兰2的轴向端面上，实现磁性编码器3外置，从而无需于轮毂轴承密 封罩盖预留用于供轮速传感器的探头伸入的孔结构，保证轮毂轴承单元内部的完全密封， 不破坏轮毂轴承单元密封性能，保证轮毂轴承单元密封效果良好且耐久性能优异，可降低 因密封不良导致轮毂轴承失效的风险，同时，磁性编码器4位于外法兰1与内法兰2在轴向固 有的间隙内，而无需额外占用外法兰1和内法兰2相对两端的轴向端面，缩短整个轮毂轴承 单元轴向尺寸，有效地减小了轮毂轴承的轴向尺寸。 [0028] 其中，磁性编码器4可通过过盈配合压装的方式设置在外法兰1设置内侧密封圈8 的外表面上，保护罩5可通过压装的方式设置在磁性编码器10外表面上。 [0029]具体地，轮速传感器的探头与磁性编码器4在内法兰1的径向上错位，实现传感器 探头的磁信号读取方式为径向读取，保证读取数据的准确性。 [0030]具体地，内法兰2的法兰盘的外周缘沿径向延伸形成制动两个制动卡钳支架7；两 个制动卡钳支架7呈90。设置。 [0031]制动卡钳支架7上攻有两个卡钳安装孔，以用于安装制动卡钳，提高了轮边结构的 集成程度，有利于零部件的轻量化及降低成本。 [0032]外法兰1通过螺栓与制动盘、车轮总成固定，车轮在转动时带动外法兰1相对内法 兰7旋转运动，即制动盘固定在轴承外法兰1，制动卡钳通过制动卡钳支架7固定在内法兰2 上，制动盘与制动卡钳同时固定在轮毂轴承上，有利于控制及降低制动盘端面跳动，从而提 升车轮总成动平衡性能。 [0033]具体地，轴承结构3包括:外侧滚道圈3-1、内侧滚道圈3-2、外侧保持架3-3、内侧保 持架3-4、第一组钢球3-5及第二组钢球3-6。 [0034]外侧滚道圈3-1及内侧滚道圈3-2设置在内法兰2和外法兰1相对面之间。在本实施 方式中， [0035]内侧滚道圈3-2与外侧滚道圈3-1轴向套装在内法兰2的销轴上，其中，内侧滚道圈 3-2靠近内法兰2的法兰盘的一侧，内侧滚道圈3-2的外端面与内法兰2的轴径轴向档肩贴 合，内表面与内法兰2的销轴接触，内侧滚道圈3-2的内端面与外侧滚道圈3-1的内端面贴 合。外侧滚道圈3-1的内表面与内法兰2的销轴接触，外侧滚道圈3-1的外端面与内法兰2的 销轴卷边接触。 [0036]外侧保持架3-3及第一组钢球3-5设置在外侧滚道圈3-1与外法兰1之间。外侧保持 架3-3为环状结构，外侧保持架3-3的环状带上开设有第一钢球槽，第一组钢球3-5设置在第 一钢球槽内，对第一组钢球3-5起到限位作用，与外侧滚道圈3-1、外法兰1组成轴承结构。 [0037]内侧保持架3-4及第二组钢球3-6设置在内侧滚道圈3-1与外法兰1之间。内侧保持 架3-4为环状结构，内侧保持架3-4的环状带上开设有第二钢球槽，第二组钢球3-6设置在第 二钢球槽内，对第二组钢球3-6起到限位作用，与内侧滚道圈3-2、外法兰1组成轴承结构。 [0038]外侧滚道圈3-1上开设有第一滚道槽，第一组钢球3-5设置在第一滚道槽内。在本 实施方式中，外侧滚道圈3-1的外表面上攻有第一滚道槽，第一滚道槽与第一组钢球3-5接 触。 [0039]内侧滚道圈3-2上开设有第二滚道槽，第二组钢球3-6设置在第二滚道槽内。在本 实施方式中，内侧滚道圈3-2的外表面上攻有第二滚道槽，第二滚道槽与第二组钢球3-6接 触。 [0040]具体地，外法兰1的轴承外圈的径向内侧攻有第三滚道槽及第四滚道槽。 [0041] 第三滚道槽与外侧滚道圈3-1相对应，外侧保持架3-3及第一组钢球3-5设置在外 侧滚道圈与第三滚道槽之间。 [0042] 第四滚道槽与内侧滚道圈3-2相对应，内侧保持架3-4及第二组钢球3-6设置在内 侧滚道圈与第四滚道槽之间。 [0043] 第三滚道槽与外侧滚道圈3-1组成对应的轴承结构，第四滚道槽与内侧滚道圈3-2 组成对应的轴承结构。外法兰1的法兰盘上均布有制动盘、车轮总成安装螺栓孔，通过螺栓 实现与制动盘、车轮总成的连接。轮毂轴承单元润滑方式油脂润滑，在第一组钢球3-5与外 侧滚道圈3-1及外侧保持架3-3之间注有油脂，在第二组钢球3-6与内侧滚道圈3-2及内侧保 持架3-4之间注有油脂。 [0044]具体地，车用三代轮毂轴承单元还包括：内侧密封圈8。 [0045]内侧密封圈8固定设置在内侧滚道圈3-2与外法兰1的内侧之间，通过密封唇口结 构实现密封。内法兰2与外法兰1通过内侧密封圈8实现轴承的内侧密封。 [0046] 其中，内侧密封圈8为多唇口橡胶密封。 [0047]具体地，车用三代轮毂轴承单元还包括:外侧密封罩9。 [0048]外侧密封罩9固定设置在外法兰1的法兰盘外端面上。外侧密封罩9通过过盈配合 实现轮毂轴承外侧的密封。 [0049] 其中，通过外侧密封罩9实现外侧密封，外侧密封9为金属间的过盈配合密封。 [0050]内侧密封圈8与外侧密封罩9共同在轴向方向上对轮毂轴承单元进行密封。 [0051] 轮毂轴承单元通过内法兰2的法兰盘的轴肩和内法兰2的销轴外侧的卷边实现轴 向限位。 [0052]同时，磁性编码器4设置于外法兰1面向内法兰7的轴向端面上，且独立于内侧密封 圈8外，从而无需于内侧密封圈8预留用于供传感器探头伸入的孔结构，保证轮毂轴承单元 内部的完全密封，不破坏轮毂轴承单元密封性能。磁性编码器4设置于外法兰1面向内法兰2 的轴向端面，即磁性编码器4位于外法兰1与内法兰2在轴向固有的间隙内，而无需额外占用 外法兰1和内法兰2相对两端的轴向端面（例如传统一代、二代、三代的布置方式），缩短整个 轮毂轴承单元轴向尺寸。轮速传感器的探头沿内法兰2的销轴的轴向伸出至，位于内法兰2 的法兰盘上与内法兰2的销轴相同的一侧，并与磁性编码器4在轮毂轴承单元的径向上错 位，实现传感器探头的磁信号读取方式为径向读取，同时，整个轮毂轴承单元在轴向上的尺 寸就是外法兰1和内法兰2相对两个的轴向端面之间的距离，而无需要增加磁性编码器4在 轴向的厚度或轮速传感器的探头与磁性编码器4之间的读取距离等。 [0053]即：实现磁性编码器4外置，轮毂轴承密封罩盖无孔洞，从结构上实现了全密封，且 密封方式为金属件的过盈配合，密封效果良好且耐久性能优异，可大大降低因密封不良导 致轮毂轴承失效的风险，解决了现有技术中将磁性编码器设置于密封结构内，轴承密封失 效将导致信号异常；且轮速传感器需要伸入轴承内部读取信号，使得轴承内部的密封效果 不好，泥水、灰尘等杂质容易侵入内部引起轴承早期失效，密封效果差的技术问题。 [0054] 磁性编码器4中置，内法兰2端无需再有磁性编码器保护罩，有效地减小了轮毂轴 承的轴向尺寸，为车桥的总体布置留出了更多设计空间，解决了现有技术中的磁性编码器 设置在外法兰的外侧面，而非内外法兰的固有间隙处，轴向位置位于两列钢球之外，磁感应 信号为轴向读取，轴向尺寸大的技术问题。 [0055] 本发明还提出一种车辆，该车辆采用了上述实施例中的车用三代轮毂轴承单元， 该车用三代轮毂轴承单元的具体结构参照上述实施例，由于本车用三代轮毂轴承单元采用 了上述所有实施例的全部技术方案，因此至少具有上述实施例的技术方案所带来的所有有 益效果，在此不再一一赘述。 [0056]为了更清楚介绍本发明实施例，下面从本发明实施例的使用方法上予以介绍。 [0057]内法兰2的法兰盘上攻有4个均布的螺纹孔，通过这4个螺纹孔，并采用螺栓将轮毂 轴承单元固定在车桥上。轮速传感器通过螺栓固定在内法兰2的固定支座6上，轮速传感器 探头正对磁性编码器4的外表面并固定在内法兰2上保持不动，磁性圈编码器4跟随外法兰1 旋转，由此引起磁场信号的变化，轮速传感器从磁性编码器4的外径向上径向读取磁场信 号。外法兰1通过螺栓与制动盘、车轮总成固定，车轮在转动时，带动外法兰1相对内法兰2旋 转运动，即制动盘固定在轴承外法兰1，卡钳通过卡钳支架固定在内法兰2,制动盘与卡钳同 时固定在轮毂轴承上，有利于控制及降低制动盘端面跳动，从而提升车轮总成动平衡性能。 [0058]最后所应说明的是，以上具体实施方式仅用以说明本发明的技术方案而非限制， 尽管参照实例对本发明进行了详细说明，本领域的普通技术人员应当理解，可以对本发明 的技术方案进行修改或者等同替换，而不脱离本发明技术方案的精神和范围，其均应涵盖 在本发明的权利要求范围当中。 [EN CN112477509A]: Three-generation wheel hub bearing unit for vehicle and vehicle technical field [0001] The present invention relates to the field of vehicle technology, and in particular to a third-generation wheel hub bearing unit for a vehicle and a vehicle. Background technique [0002] The hub bearing unit is one of the most important load-bearing parts between the car body and the wheel. The working conditions are extremely harsh. In addition to transmitting various impacts from the road surface, it also bears the invasion of muddy water and sand. Therefore, the hub bearing unit Must have good sealing performance. [0003] In the prior art, the magnetic encoders of the third-generation wheel hub bearing units are generally arranged inside the bearing and sealed by the bearing sealing cover; the wheel speed sensor probe extends into the bearing through the hole on the bearing sealing cover to encode the magnetic The signal output by the sensor is read, so that the sealing effect inside the bearing is not good, causing muddy water, dust and other impurities to easily penetrate into the bearing, causing early failure of the bearing. Summary of the invention [0004] The present invention provides a third-generation wheel hub bearing unit for vehicles and a vehicle, which solves or partially solves the technical problem of muddy water, dust and other impurities in the prior art that easily penetrate the inside of the bearing and cause early failure of the bearing. [0005] In order to solve the above technical problems, the present invention provides a three-generation vehicle hub bearing unit including: an outer flange, an inner flange, a bearing structure, a magnetic encoder, a protective cover and a number of wheel speed sensors; the bearing structure Is arranged between the outer flange and the inner flange; the magnetic encoder is fixedly arranged on the axial end surface of the outer flange facing the inner flange; the protective cover is fixedly arranged on the On the outer surface of the magnetic encoder; a number of fixed supports are fixed on the flange of the inner flange, and a number of the fixed supports correspond to a number of the wheel speed sensors one-to-one, and the wheel speed sensors are fixed The end is fixedly connected with the corresponding fixed support; the probe of the wheel speed sensor extends to the outer flange along the axial direction of the inner flange, and passes through the fixed support and the magnetic encodingDevicecorresponding. [0006] Further, the probe of the wheel speed sensor and the magnetic encoder are misaligned in the radial direction of the inner flange. [0007] Further, the outer periphery of the flange of the inner flange extends in the radial direction to form two brake caliper brackets; the two brake caliper brackets are 90. Set up. [0008] Further, the bearing structure includes: an outer raceway ring, an inner raceway ring, an outer cage, an inner cage, a first group of steel balls and a second group of steel balls; the outer raceway ring and the The inner raceway ring is arranged between the opposite faces of the inner flange and the outer flange; the outer cage and the first group of steel balls are arranged between the outer raceway ring and the outer flange The inner cage and the second group of steel balls are arranged between the inner raceway ring and the outer flange. [0009] Further, the outer raceway ring is provided with a first raceway groove, and the first group of steel balls is arranged in the first raceway groove; the inner raceway ring is provided with a second raceway groove. The raceway groove, the second group of steel balls are arranged in the second raceway groove. [0010] Further, the outer cage is a ring structure, the ring belt of the outer cage is provided with a first steel ball groove, and the first group of steel balls is arranged in the first steel ball groove The inner cage is an annular structure, the annular belt of the inner cage is provided with a second steel ball groove, and the second group of steel balls is arranged in the second steel ball groove. [0011] Further, the radial inner side of the outer flange of the bearing outer ring is tapped with a third raceway groove and a fourth raceway groove; the third raceway groove corresponds to the outer raceway ring, The outer cage and the first group of steel balls are arranged between the outer raceway ring and the third raceway groove; the fourth raceway groove corresponds to the inner raceway ring, so The inner cage and the second group of steel balls are arranged between the inner raceway ring and the fourth raceway groove. [0012] Further, the third-generation wheel hub bearing unit for vehicles further includes: an inner sealing ring; the inner sealing ring is fixedly arranged between the inner raceway ring and the inner side of the outer flange. [0013] Further, the third-generation wheel hub bearing unit for vehicles further includes: an outer sealing cover; the outer sealing cover is fixedly arranged on the outer end surface of the flange of the outer flange. [0014] The present application also provides a vehicle, including the third-generation wheel hub bearing unit for the vehicle. [0015] One or more technical solutions provided in the embodiments of the present application have at least the following technical effects or advantages: [0016] Since the bearing structure is arranged between the outer flange and the inner flange, the magnetic encoder is fixedly arranged on the axial end face of the outer flange facing the inner flange, and the protective cover is fixedly arranged on the outer surface of the magnetic encoder, so, The protective cover is used to prevent stone strikes and at the same time prevent the surface of the magnetic encoder from adsorbing iron filings and other impurities, causing abnormal or loss of magnetic signals. Because the flange of the inner flange is fixed with a number of fixed bearings, a number of fixed bearings and a number of wheels One-to-one correspondence between the speed sensors, the fixed end of the wheel speed sensor is fixedly connected to the corresponding fixed support, and the probe of the wheel speed sensor extends along the axial direction of the inner flange to the outer flange, and passes through the fixed support and the magnetic encoder Correspondingly, therefore, the probe of the wheel speed sensor is facing the outer surface of the magnetic encoder, and the magnetic coil encoder rotates with the outer flange, which causes a change in the magnetic field signal. The wheel speed sensor reads radially upward from the outer diameter of the magnetic encoder The magnetic field signal is used to obtain the wheel speed. The magnetic encoder is arranged on the axial end surface of the outer flange facing the inner flange to realize the external magnetic encoder, so that there is no need to reserve a probe for the wheel speed sensor in the hub bearing sealing cover The protruding hole structure ensures the complete seal inside the hub bearing unit, does not damage the sealing performance of the hub bearing unit, ensures that the hub bearing unit has a good sealing effect and excellent durability, which can reduce the risk of failure of the hub bearing due to poor sealing. At the same time, it is magnetic The encoder is located in the inherent gap between the outer flange and the inner flange in the axial direction, and does not need to occupy the opposite ends of the outer flange and the inner flange The axial end face shortens the axial size of the entire hub bearing unit, effectively reducing the axial size of the hub bearing. Description of the drawings [0017] FIG. 1 is a front view of a third-generation vehicle hub bearing unit provided by an embodiment of the present invention; [0018] FIG. 2 is a cross-sectional view taken along the line AA of the third-generation wheel hub bearing unit for the vehicle in FIG. 1; [0019] FIG. 3 is an enlarged schematic view of B of the third-generation vehicle hub bearing unit in FIG. 2; [0020] FIG. 4 is a top view of the third-generation wheel hub bearing unit for the vehicle in FIG. 1. detailed description [0021] Referring to Figures 1-4, a third-generation vehicle hub bearing unit provided by an embodiment of the present invention includes: an outer flange 1, an inner flange 2, a bearing structure 3, a magnetic encoder 4, a protective cover 5, and several wheels Speed sensor. [0022] The bearing structure 3 is provided between the outer flange 1 and the inner flange 2. [0023] The magnetic encoder 4 is fixedly arranged on the axial end surface of the outer flange 1 facing the inner flange 2. [0024] The protective cover 5 is fixedly arranged on the outer surface of the magnetic encoder 4. [0025] The flange plate of the inner flange 2 is fixedly provided with a number of fixed supports 6, a number of fixed supports 6 and a number of wheel speed sensors one-to-one correspondence, the fixed end of the wheel speed sensor is fixed with the corresponding fixed support 6 connection. [0026] The probe of the wheel speed sensor extends along the axial direction of the inner flange 2 to the outer flange, and passes through the fixed support 6 and the magnetic braid. Encoder 4 corresponds. [0027] In the specific embodiment of the present application, the bearing structure 3 is arranged between the outer flange 1 and the inner flange 2, the magnetic encoder 4 is fixedly arranged on the axial end surface of the outer flange 1 facing the inner flange 2, and the protective cover 5 is fixed. It is arranged on the outer surface of the magnetic encoder 4, so the protective cover 5 prevents stone strikes and at the same time prevents the surface of the magnetic encoder 4 from adsorbing iron filings and other impurities, which may cause abnormal or loss of magnetic signals, due to the flange plate of the inner flange 2. A number of fixed supports 6 are fixedly arranged on the upper part. The fixed supports 6 correspond to a number of wheel speed sensors. The fixed ends of the wheel speed sensors are fixedly connected with the corresponding fixed supports 6, and the probe of the wheel speed sensor is along the inner flange. The axial flange of 2 extends outward, and passes through the fixed support 6 to correspond to the magnetic encoder 4. Therefore, the probe of the wheel speed sensor faces the outer surface of the magnetic encoder 4, and the magnetic ring encoder 4 follows the outer flange 1 Rotation, which causes a change in the magnetic field signal. The wheel speed sensor reads the magnetic field signal radially upward from the outer diameter of the magnetic encoder 4 to obtain the wheel speed. The magnetic encoder 4 is arranged on the shaft of the outer flange 1 facing the inner flange 2. To the end face, the magnetic encoder 3 is externally installed, so that there is no need to reserve a hole structure for the probe of the wheel speed sensor in the hub bearing sealing cover to ensure complete sealing inside the hub bearing unit without damaging the hub bearing unit The sealing performance ensures that the hub bearing unit has a good sealing effect and excellent durability, which can reduce the risk of failure of the hub bearing due to poor sealing. At the same time, the magnetic encoder 4 is located on the outer flange 1 and the inner flange 2 in the axial direction. In some gaps, the axial end faces of the opposite ends of the outer flange 1 and the inner flange 2 do not need to be additionally occupied, so that the axial size of the entire hub bearing unit is shortened, and the axial size of the hub bearing is effectively reduced. [0028] Wherein, the magnetic encoder 4 can be installed on the outer surface of the outer flange 1 provided with the inner sealing ring 8 by means of interference fit press fitting, and the protective cover 5 can be provided on the outer surface of the magnetic encoder 10 by press fitting on. [0029] Specifically, the probe of the wheel speed sensor and the magnetic encoder 4 are misaligned in the radial direction of the inner flange 1, so that the magnetic signal reading method of the sensor probe is radial reading to ensure the accuracy of the read data. [0030] Specifically, the outer periphery of the flange of the inner flange 2 extends in the radial direction to form two brake caliper brackets 7; the two brake caliper brackets 7 are 90. Set up. [0031] The brake caliper bracket 7 is tapped with two caliper mounting holes for installing the brake calipers, which improves the degree of integration of the wheel structure, and is beneficial to the weight reduction and cost reduction of components. [0032] The outer flange 1 is fixed with the brake disc and the wheel assembly by bolts. When the wheel rotates, the outer flange 1 is driven to rotate relative to the inner flange 7, that is, the brake disc is fixed on the outer flange of the bearing 1, and brakes The caliper is fixed on the inner flange 2 by the brake caliper bracket 7, and the brake disc and the brake caliper are fixed on the hub bearing at the same time, which is beneficial to control and reduce the end face bounce of the brake disc, thereby improving the dynamic balance performance of the wheel assembly. [0033] Specifically, the bearing structure 3 includes: the outer raceway ring 3-1, the inner raceway ring 3-2, the outer cage 3-3, the inner cage 3-4, the first group of steel balls 3-5 and The second group of steel balls 3-6. [0034] The outer raceway ring 3-1 and the inner raceway ring 3-2 are arranged between the inner flange 2 and the opposite surface of the outer flange 1. In this embodiment, [0035] The inner raceway ring 3-2 and the outer raceway ring 3-1 are axially sleeved on the pin of the inner flange 2, wherein the inner raceway ring 3-2 is close to the flange of the inner flange 2 On one side, the outer end surface of the inner raceway ring 3-2 fits with the axial shoulder of the inner flange 2, the inner surface is in contact with the pin of the inner flange 2, and the inner end surface of the inner raceway ring 3-2 Fit with the inner end surface of the outer raceway ring 3-1. The inner surface of the outer raceway ring 3-1 is in contact with the pin of the inner flange 2, and the outer end surface of the outer raceway ring 3-1 is in contact with the pin of the inner flange 2. [0036] The outer cage 3-3 and the first group of steel balls 3-5 are arranged between the outer raceway ring 3-1 and the outer flange 1. The outer cage 3-3 has a ring structure. The ring belt of the outer cage 3-3 is provided with a first steel ball groove. The first group of steel balls 3-5 is arranged in the first steel ball groove. The group steel balls 3-5 play a limiting role and form a bearing structure with the outer raceway ring 3-1 and the outer flange 1. [0037] The inner cage 3-4 and the second group of steel balls 3-6 are arranged between the inner race ring 3-1 and the outer flange 1. The inner cage 3-4 is a ring structure, the ring belt of the inner cage 3-4 is provided with a second steel ball groove, and the second group of steel balls 3-6 is arranged in the second steel ball groove. Group steel balls 3-6 play a limiting role and form a bearing structure with inner raceway ring 3-2 and outer flange 1. [0038] The outer raceway ring 3-1 is provided with a first raceway groove, and the first group of steel balls 3-5 is arranged in the first raceway groove. In this embodiment, a first raceway groove is tapped on the outer surface of the outer raceway ring 3-1, and the first raceway groove is in contact with the first group of steel balls 3-5. [0039] The inner raceway ring 3-2 is provided with a second raceway groove, and the second group of steel balls 3-6 is arranged in the second raceway groove. In this embodiment, a second raceway groove is tapped on the outer surface of the inner raceway ring 3-2, and the second raceway groove is in contact with the second group of steel balls 3-6. [0040] Specifically, the radially inner side of the outer ring of the bearing of the outer flange 1 is tapped with a third raceway groove and a fourth raceway groove. [0041] The third raceway groove corresponds to the outer raceway ring 3-1, and the outer cage 3-3 and the first group of steel balls 3-5 are arranged between the outer raceway ring and the third raceway groove. [0042] The fourth raceway groove corresponds to the inner raceway ring 3-2, and the inner cage 3-4 and the second group of steel balls 3-6 are arranged between the inner raceway ring and the fourth raceway groove. [0043] The third raceway groove and the outer raceway ring 3-1 constitute a corresponding bearing structure, and the fourth raceway groove and the inner raceway ring 3-2 constitute a corresponding bearing structure. The flange of the outer flange 1 is evenly distributed with brake disc and wheel assembly mounting bolt holes, and the connection with the brake disc and wheel assembly is realized by bolts. Hub bearing unit lubrication method Grease lubrication, grease is injected between the first group of steel balls 3-5 and the outer raceway ring 3-1 and the outer cage 3-3, and the second group of steel balls 3-6 is rolled on the inner side Grease is injected between the ring 3-2 and the inner cage 3-4. [0044] Specifically, the third-generation vehicle hub bearing unit further includes: an inner seal ring 8. [0045] The inner sealing ring 8 is fixedly arranged between the inner raceway ring 3-2 and the inner side of the outer flange 1, and sealing is achieved through a sealing lip structure. The inner flange 2 and the outer flange 1 are sealed on the inner side of the bearing through the inner sealing ring 8. [0046] Among them, the inner sealing ring 8 is a multi-lip rubber seal. [0047] Specifically, the third-generation vehicle hub bearing unit further includes: an outer seal cover 9. [0048] The outer sealing cover 9 is fixedly arranged on the outer end surface of the flange plate of the outer flange 1. The outer sealing cover 9 realizes the sealing of the outer side of the hub bearing through interference fit. [0049] Wherein, the outer seal is realized by the outer seal cover 9, and the outer seal 9 is an interference fit seal between metals. [0050] The inner seal ring 8 and the outer seal cover 9 jointly seal the hub bearing unit in the axial direction. [0051] The hub bearing unit achieves axial limit through the shoulder of the flange of the inner flange 2 and the crimping on the outer side of the pin of the inner flange 2. [0052] At the same time, the magnetic encoder 4 is arranged on the axial end surface of the outer flange 1 facing the inner flange 7, and is independent of the inner sealing ring 8, so that there is no need to reserve the inner sealing ring 8 for sensor probe extension. The inserted hole structure ensures the complete seal inside the hub bearing unit without damaging the sealing performance of the hub bearing unit. The magnetic encoder 4 is arranged on the axial end surface of the outer flange 1 facing the inner flange 2, that is, the magnetic encoder 4 is located in the inherent axial gap between the outer flange 1 and the inner flange 2, without additional occupation of the outer flange 1 and the axial end faces at opposite ends of the inner flange 2 (such as the traditional first, second, and third generation arrangements), shorten the axial size of the entire wheel hub bearing unit. The probe of the wheel speed sensor extends along the axial direction of the pin shaft of the inner flange 2, and is located on the flange plate of the inner flange 2 on the same side as the pin shaft of the inner flange 2, and is connected to the magnetic encoder 4 The hub bearing unit is misaligned in the radial direction, so that the magnetic signal reading method of the sensor probe is radial reading. At the same time, the size of the entire hub bearing unit in the axial direction is the outer flange 1 and the inner flange 2 relative to the two shafts. To the distance between the end faces without the need to increase the magnetic encoder 4 in The axial thickness or the reading distance between the probe of the wheel speed sensor and the magnetic encoder 4, etc. [0053] That is: the external magnetic encoder 4 is realized, the hub bearing sealing cover has no holes, and the structure is fully sealed, and the sealing method is the interference fit of the metal parts, the sealing effect is good and the durability is excellent, which can greatly This reduces the risk of wheel hub bearing failure due to poor sealing, and solves the problem that if the magnetic encoder is installed in the sealing structure in the prior art, the failure of the bearing seal will cause the signal to be abnormal; and the wheel speed sensor needs to extend into the bearing to read the signal, so that the bearing The internal sealing effect is not good. Impurities such as muddy water and dust can easily penetrate into the interior and cause early failure of the bearing and technical problems of poor sealing effect. [0054] The magnetic encoder 4 is placed in the middle, and there is no need to have a magnetic encoder protection cover at the end of the inner flange 2, which effectively reduces the axial size of the hub bearing and leaves more design space for the overall layout of the axle. It solves the problem that the magnetic encoder in the prior art is arranged on the outer side of the outer flange instead of the inherent gap of the inner and outer flanges, the axial position is outside the two rows of steel balls, the magnetic induction signal is read axially, and the axial size Big technical problem. [0055] The present invention also provides a vehicle that adopts the third-generation vehicle hub bearing unit in the above-mentioned embodiment. For the specific structure of the third-generation vehicle hub bearing unit, refer to the above-mentioned embodiment, because the vehicle uses the third-generation wheel hub bearing unit All the technical solutions of all the above-mentioned embodiments are adopted, and therefore at least all the beneficial effects brought by the technical solutions of the above-mentioned embodiments are provided, which will not be repeated here. [0056] In order to more clearly introduce the embodiments of the present invention, the following describes the usage method of the embodiments of the present invention. [0057] The flange plate of the inner flange 2 is tapped with 4 evenly distributed threaded holes, and the hub bearing unit is fixed on the axle by bolts through the 4 threaded holes. The wheel speed sensor is fixed on the fixed support 6 of the inner flange 2 by bolts. The wheel speed sensor probe faces the outer surface of the magnetic encoder 4 and is fixed on the inner flange 2 to keep it still. The magnetic ring encoder 4 follows the outer surface The flange 1 rotates, thereby causing a change in the magnetic field signal, and the wheel speed sensor reads the magnetic field signal radially upward from the outer diameter of the magnetic encoder 4. The outer flange 1 is fixed with the brake disc and the wheel assembly by bolts. When the wheel rotates, the outer flange 1 is driven to rotate relative to the inner flange 2, that is, the brake disc is fixed to the bearing outer flange 1, and the caliper passes through the caliper bracket. Fixed on the inner flange 2, the brake disc and the caliper are fixed on the hub bearing at the same time, which is beneficial to control and reduce the end face of the brake disc, thereby improving the dynamic balance performance of the wheel assembly. [0058] Finally, it should be noted that the above specific embodiments are only used to illustrate the technical solutions of the present invention and not to limit them. Although the present invention has been described in detail with reference to examples, those of ordinary skill in the art should understand that the Modification or equivalent replacement of the technical solution without departing from the spirit and scope of the technical solution of the present invention shall be covered by the scope of the claims of the present invention.
[EN KR20210034237A]: Air disk brake for commercial vehicle [KO KR20210034237A]: 상용차용 디스크 브레이크 결합 구조 | [EN US2021086555A1]: The present disclosure relates to an air disk brake for a commercial vehicle, and more particularly, to an air disk brake for a commercial vehicle in which a bearing housing and a wheel flange of a brake assembly coupled to a vehicle axle are formed with a separate structure for more convenient replacement of a disk rotor. [KO KR20210034237A]: 본 발명은 상용차용 디스크 브레이크 결합구조에 관한 것으로서, 보다 구체적으로는 차축에 결합되는 브레이크 어셈블리의 베어링 하우징과 휠 플랜지가 분리 형성된 분리 구조로 형성하여 디스크 로터를 보다 편리하게 교체할 수 있는 상용차용 디스크 브레이크 구조에 관한 것이다. | US2021086555A1 | 2021-03-25 | US201916659707A | 2019-10-22 | KR20190115914A, 2019-09-20 | US2021086555A1: 2021-03-25 KR20210034237A: 2021-03-30 | DOOSUNG SBTECH CO LTD | KIM YEON SEUNG KIM SUNG HOON HWANG DAE YEON | B60B27/00: I B60B27/02: I B60B37/10: I F16D65/12: I F16D65/04: I F16D65/02: I | B60B27/0052: I B60T1/065: A B60T13/26: I F16D65/04: I F16D2065/1392: A B60B27/02: I B60B37/10: I B60T13/24: A F16D65/123: I F16D2065/1384: A | KR20040033894A |  | [EN KR20210034237A]: A hub 24 fastened through an axle and bearing sets 26 and 27; An adapter 28 fitted into the hub at one end of the hub 24; A brake disk 21 that is detachably fastened with the adapter 28 and bolts; A disk brake coupling structure for a commercial vehicle comprising a; a plurality of lugs 241 are formed at the other end of the hub 24 in a circumferential direction, and a wheel flange 23 that is detachably fastened to the lugs 241 with bolts. The method of claim 1, wherein the adapter (28) includes a receiving portion (251, 282) into which one end of the hub (24) is inserted, and a flange portion formed along the circumferential direction of the receiving portion (282). And, a fastening hole is formed in the flange portion, characterized in that it is possible to attach and detach the brake disk (21) without the detachment of the hub (24), a disc brake coupling structure for a commercial vehicle. The disc brake combination for a commercial vehicle according to claim 1, wherein the wheel flange (23) is bolted to the lug (241) while the brake disk (21) is fastened to the adapter (28). rescue. A hub 34 having a plurality of lugs 341 fastened through the axle and bearing sets 36 and 37 and having fastening holes formed on the outer side; A brake disk 31 that is detachable from the hub 34 without separating the hub 34 from the axle; And a wheel flange 33 that is detachable from the hub 34 without separating the hub 34 from the axle, and the brake disk 31 is an annular shape having a space portion formed at the center thereof, and the inner circumferential surface A plurality of protrusions 311 spaced apart by a predetermined interval and formed in the axial direction in the field, and a lug part 312 formed vertically in the center direction at the end of the protrusion 311 and having a fastening hole 313 are formed. Is formed, and the wheel flange 33 has a flange portion 332 having a fastening hole 331 formed therein, and the fastening holes 313 and 331 are bolted together to the lug. The structure of the combination of disc brakes for commercial vehicles. A hub 44 fastened through the axle and bearing sets 46 and 47 and having a plurality of lugs 441 having fastening holes formed on the outside; A brake disk 41 that is detachable from the hub 44 without separating the hub 44 from the axle, and detachable from the hub 44 without separating the hub 44 from the axle Including a wheel flange 43, the brake disk 41 is an annular shape with a space portion formed in the center, a plurality of protrusions 411 spaced apart from the inner circumferential surface by a predetermined interval and formed on-site in the axial direction, and the protrusions ( It is formed vertically from the end of 411 in the center direction, and a lug portion 412 having a fastening hole 413 is formed, and the wheel flange 43 is a flange portion 432 having a fastening hole 431 on the inner side. ) Is formed, and the fastening holes (413, 431) are bolted to the lug at a time. [KO KR20210034237A]: 차축과 베어링 세트(26, 27)를 통해 체결되는 허브(24); 상기 허브(24)의 일단에서 허브에 끼워지는 어댑터(28); 상기 어댑터(28)와 볼트로 탈부착 가능하게 체결되는 브레이크 디스크(21); 상기 허브(24)의 타단에는 원주 방향으로 복수개의 러그(241)가 형성되고, 상기 러그(241)와 볼트로 탈부착 가능하게 체결되는 휠 플랜지(23);를 포함하는 상용차용 디스크 브레이크 결합 구조. 제1항에 있어서, 상기 어댑터(28)는 상기 허브(24)의 일단이 삽입되어 끼워지는 수용부(251, 282)와, 상기 수용부(282)의 원주방향을 따라 형성되는 플랜지부를 포함하고, 상기 플랜지부에 체결홀이 형성되어, 상기 허브(24)의 탈착이 없어도 상기 브레이크 디스크(21)와 탈부착이 가능한 것을 특징으로 하는, 상용차용 디스크 브레이크 결합 구조. 제1항에 있어서, 상기 휠 플랜지(23)는 상기 브레이크 디스크(21)가 상기 어댑터(28)와 체결된 상태에서, 상기 러그(241)와 볼트 체결되는 것을 특징으로 하는, 상용차용 디스크 브레이크 결합 구조. 차축과 베어링 세트(36, 37)를 통해 체결되고, 바깥측에 체결홀이 형성된 복수개의 러그(341)가 형성된 허브(34); 상기 허브(34)를 차축에서 분리하지 않은 상태에서 상기 허브(34)와 탈부착이 가능한 브레이크 디스크(31); 상기 허브(34)를 차축에서 분리하지 않은 상태에서 상기 허브(34)와 탈부착이 가능한 휠 플랜지(33);를 포함하며, 상기 브레이크 디스크(31)는, 중앙에 공간부가 형성된 환형이고, 상기 내주면에서 소정의 간격만큼 이격되어 축방향으로 현장 형성되는 복수 개의 돌출부(311)와, 상기 돌출부(311)의 끝단에서 중심방향으로 수직하게 형성되고, 체결홀(313)이 형성된 러그부(312)가 형성되어 있고, 상기 휠 플랜지(33)는, 내측에 체결홀(331)이 형성된 플랜지부(332)가 형성되어 있고, 상기 러그에 상기 체결홀(313, 331)이 한꺼번에 볼트체결되는 것을 특징으로 하는, 상용차용 디스크 브레이크 결합 구조. 차축과 베어링 세트(46, 47)를 통해 체결되고, 바깥측에 체결홀이 형성된 복수개의 러그(441)가 형성된 허브(44); 상기 허브(44)를 차축에서 분리하지 않은 상태에서 상기 허브(44)와 탈부착이 가능한 브레이크 디스크(41), 상기 허브(44)를 차축에서 분리하지 않은 상태에서 상기 허브(44)와 탈부착이 가능한 휠 플랜지(43)를 포함하며, 상기 브레이크 디스크(41)는 중앙에 공간부가 형성된 환형이고, 상기 내주면에서 소정의 간격만큼 이격되어 축방향으로 현장 형성되는 복수 개의 돌출부(411)와, 상기 돌출부(411)의 끝단에서 중심방향으로 수직하게 형성되고, 체결홀(413)이 형성된 러그부(412)가 형성되어 있고, 상기 휠 플랜지(43)는 내측에 체결홀(431)이 형성된 플랜지부(432)가 형성되어 있고, 상기 러그에 상기 체결홀(413, 431)이 한꺼번에 볼트체결되는 것을 특징으로 하는, 상용차용 디스크 브레이크 결합 구조. | [EN KR20210034237A]: Disc brake coupling structure for commercial vehicles {Air disk brake for commercial vehicle} The present invention relates to a disc brake coupling structure for a commercial vehicle, and more specifically, a disc for a commercial vehicle that can more conveniently replace a disc rotor by forming a separate structure in which a bearing housing of a brake assembly coupled to an axle and a wheel flange are separated. It relates to the brake structure. Pneumatic brake systems such as air brakes have long been used to control the running and stopping of commercial vehicles due to their safety and ease of operation. In particular, air brakes have generally been used in large vehicles such as trucks and buses that require a large braking force. These commercial vehicles are required to have a more sensitive and quick brake operation due to the weight of the cargo, and have a braking force having a substantially strong brake operation force. Meanwhile, as shown in FIG. 1, in a conventional disk rotor, a bearing housing and a wheel flange are integrally configured as a hub. For this reason, it is necessary to separate the hub and bearing in order to replace the disk rotor, and in this process, damage to the bearing and loss and loss of grease were inevitable, and it is difficult to verify assembly technology such as preloading of bearings in the field. There was this. (Korean Patent Publication No. 10-2004-0033894, April 28, 2004) An object of the present invention is that the hub of the brake assembly coupled to the axle is formed in an assembly-separated structure consisting of a wheel flange and a bearing housing, so that the brake disk can be replaced more conveniently, and damage to the bearing can be prevented when the brake disk is separated. It is to provide a disc brake coupling structure for commercial vehicles. The object of the present invention is not limited to the above-mentioned object, and other objects not mentioned will be clearly understood by those of ordinary skill in the art to which the present invention belongs from the following description. The present invention provides the following problem solving means in order to achieve the above object. As an embodiment of the present invention, the hub 24 is fastened through the axle and bearing sets 26 and 27; An adapter 28 fitted into the hub at one end of the hub 24; A brake disk 21 that is detachably fastened with the adapter 28 and bolts; A disc brake coupling structure for a commercial vehicle including a plurality of lugs 241 is formed at the other end of the hub 24 in a circumferential direction, and a wheel flange 23 that is detachably fastened to the lug 241 with a bolt. to provide. In this case, the adapter 28 includes a receiving portion 282 into which one end of the hub 24 is inserted and fitted, and a flange portion formed along the circumferential direction of the receiving portion 282, and the flange portion A fastening hole is formed in, so that the brake disk 21 can be attached and detached without the hub 24 being detached or detached. The wheel flange 23 is characterized in that the brake disk 21 is bolted to the lug 241 while the brake disk 21 is fastened to the adapter 28. In another embodiment of the present invention, the hub 34 is fastened through the axle and bearing sets 36 and 37 and formed with a plurality of lugs 341 having fastening holes on the outer side; A brake disk 31 that is detachable from the hub 34 without separating the hub 34 from the axle; It provides a disc brake coupling structure for a commercial vehicle including a wheel flange 33 that is detachable with the hub 34 without separating the hub 34 from the axle. In this case, the brake disk 31 is an annular shape with a space portion formed in the center, a plurality of protrusions 311 formed on-site in the axial direction spaced apart from the inner circumferential surface by a predetermined interval, and at the end of the protrusion 311 The lug portion 312 is formed vertically in the center direction and the fastening hole 313 is formed, The wheel flange 33 is characterized in that a flange portion 332 having a fastening hole 331 formed therein is formed, and the fastening holes 313 and 331 are bolted together to the lug. In another embodiment according to the present invention, the hub 44 is fastened through the axle and bearing sets 46 and 47 and formed with a plurality of lugs 441 having fastening holes formed on the outside; A brake disk 41 that is detachable from the hub 44 without separating the hub 44 from the axle, and detachable from the hub 44 without separating the hub 44 from the axle Including a wheel flange 43, the brake disk 41 is an annular shape with a space portion formed in the center, a plurality of protrusions 411 spaced apart from the inner circumferential surface by a predetermined interval and formed in the axial direction, and the protrusions ( It is formed vertically in the center direction at the end of the 411, a lug portion 412 having a fastening hole 413 is formed, and the wheel flange 43 is a flange portion 432 having a fastening hole 431 formed therein. ) Is formed, and the fastening holes 413 and 431 are bolted together to the lug. In the disc brake coupling structure for a commercial vehicle according to the present invention, the bearing housing and the wheel flange are formed separately, bolted, and then coupled to the axle. Therefore, in order to replace the brake disk, the brake disk can be replaced with only the wheel flange removed, so there is no need to attach or detach the bearing. Therefore, loss and loss of the bearing can be prevented, thereby preventing deterioration of the durability of the bearing. In addition, unlike the existing integrated hub, according to the present invention, the wheel flange and the bearing housing are formed separately from different kinds of metals, thereby reducing the weight of the vehicle and increasing the fuel efficiency of the vehicle. 1 is an exploded perspective view illustrating that a conventional wheel flange and a bearing housing are coupled to an axle by an integral hub. 2 is an exploded perspective view of a disc brake coupling structure for a commercial vehicle according to an embodiment of the present invention. 3 is a perspective view illustrating a combination structure of a disc brake for a commercial vehicle according to an embodiment of the present invention. 4 is a cross-sectional view of a combination structure of a disc brake for a commercial vehicle according to an embodiment of the present invention. 5 is an exploded perspective view of a disc brake coupling structure for a commercial vehicle according to another embodiment of the present invention. 6 is a cross-sectional view of a combination structure of a disc brake for a commercial vehicle of 5; 7 is an exploded perspective view of a disc brake coupling structure for a commercial vehicle according to another embodiment of the present invention. 8 is a cross-sectional view of a disc brake coupling structure for a commercial vehicle according to another embodiment of the present invention. Hereinafter, exemplary embodiments of the present invention will be described in detail with reference to the accompanying drawings. In this case, it should be noted that in the accompanying drawings, the same components are indicated by the same reference numerals as much as possible. In addition, detailed descriptions of known functions and configurations that may obscure the subject matter of the present invention will be omitted. For the same reason, some elements in the accompanying drawings are exaggerated, omitted, or schematically illustrated. In addition, throughout the specification, when a certain part "includes" a certain component, it means that other components may be further included rather than excluding other components unless otherwise stated. In addition, throughout the specification, the term "~on" means that it is located above or below the target part, and does not necessarily mean that it is located above or below the gravitational direction. As shown in FIG. 1, in the related art, a wheel flange and a bearing housing were coupled to an axle by an integral hub. In order to replace the disk rotor 1, there is an inconvenience of having to separate the integrally formed hub 4 and the plurality of bearings 2 disposed inside the hub 4. In addition, in the process of replacing parts, there is a problem in that maintenance cost increases because professional management of the bearing is required due to loss and loss of the seal and grease of the bearing. In addition, in the related art, the hub 4 is integrally formed so that different materials cannot be applied. For this reason, since the FCD-based nodular cast iron, which has a relatively large weight, is applied, the overall weight of the vehicle is increased, thereby causing a problem of hindering fuel economy. Hereinafter, a description will be given of a coupling structure of a disc brake according to an embodiment of the present invention in contrast to this. Figure 2 is an exploded perspective view of a disk brake coupling structure for a commercial vehicle according to an embodiment of the present invention, Figure 3 is a perspective view of a combination disk brake coupling structure for a commercial vehicle according to an embodiment of the present invention, and Figure 4 is an embodiment of the present invention It is a cross-sectional view of a combination structure of a disc brake for a commercial vehicle according to. As an embodiment of the present invention, referring to Figs. 2 to 4, the hub 24 is fastened through the axle and bearing sets 26 and 27; An adapter 28 fitted into the hub at one end of the hub 24; A brake disk 21 that is detachably fastened with the adapter 28 and bolts; A disc brake coupling structure for a commercial vehicle including a plurality of lugs 241 is formed at the other end of the hub 24 in a circumferential direction, and a wheel flange 23 that is detachably fastened to the lug 241 with a bolt. to provide. The inner side of the hub 24 is formed with a central separation unit 242, as shown in FIG. 4, and is inserted into the inner side of the hub 24 of the first bearing 26 and the second bearing 27 to be central It is fixed in close contact with the separating part 242. It is preferable that the first bearing 26 and the second bearing 27 have protruding shapes 261 and 271 for being fixed to the central separation part 242. In this case, the adapter 28 includes a receiving portion 282 into which one end of the hub 24 is inserted and fitted, and a flange portion 232 formed perpendicularly along the circumferential direction of the receiving portion 282 In addition, a fastening hole is formed in the flange portion 232, so that the brake disk 21 and the brake disk 21 can be attached and detached without the hub 24 being detached or detached. The adapter 28 has a shape that is fitted to be fixed to the hub 24 and rotates integrally with the hub 24. The outer surface of the receiving portion 282 of the adapter 28 has a groove portion 281 formed at a predetermined interval. On the other hand, another shape of the adapter 28 is shown in FIG. 2. An accommodation part 282 is formed on the inside of the adapter 28, and the accommodation part has a serrated shape and is fitted with the imaginary part 24, and can achieve various coupling states that can be combined with each other, and is limited to a sawtooth shape. It does not become. In addition, some of the flanges may have the effect of reducing weight by forming the spaces 281 at predetermined intervals. The wheel flange 23 is characterized in that the brake disk 21 is bolted to the lug 241 while the brake disk 21 is fastened to the adapter 28. The brake disk 21 has an annular shape with a space portion formed in the center, and a protrusion 212 having a fastening groove 211 formed on an inner surface thereof is repeatedly formed by being spaced apart by a predetermined interval. The space between the protrusions 212 forms a space 213. In a process in which the brake disk before mounting is inserted through the lug 241 of the hub and is fastened with the adapter 28, the space 213 ) Can pass through without interference of the lug 241 of the hub. After the brake disk 21 is fastened with the adapter 28 in this way, the wheel flange 23 is bolted to the lug 241 of the hub. The wheel flange 23 is provided with a flange portion 232 in which a space portion is formed in the center, and a fastening groove 231 for fastening with the lug 241 is formed inside. 5 is an exploded perspective view of a disc brake coupling structure for a commercial vehicle according to another embodiment of the present invention. 6 is a cross-sectional view of a combination structure of a disc brake for a commercial vehicle according to an embodiment of the present invention. In another embodiment according to the present invention, the hub 34 is fastened through the axle and bearing sets 36 and 37 and formed with a plurality of lugs 341 having fastening holes on the outside; A brake disk 31 that is detachable from the hub 34 without separating the hub 34 from the axle; It provides a disc brake coupling structure for a commercial vehicle including a wheel flange 33 that is detachable with the hub 34 without separating the hub 34 from the axle. In this case, the brake disk 31 is an annular shape with a space portion formed in the center, a plurality of protrusions 311 formed on-site in the axial direction spaced apart from the inner circumferential surface by a predetermined interval, and the center at the end of the protrusion 311 It is formed vertically in the direction, a lug portion 312 having a fastening hole 313 is formed, and the wheel flange 33 has a flange portion 332 having a fastening hole 331 formed therein, It is characterized in that the fastening holes 313 and 331 are bolted together to the lug. The hub 34 is fixedly coupled to the axle through the bearing sets 36 and 37, and the brake disk 31 is inserted from the outside in this state. The protrusions 311 are formed to be spaced apart by a predetermined interval, and a space portion is formed in the interval between the protrusions 311. When the brake disk 31 is inserted into the inside of the hub, the lug 341 does not interfere through this space and the brake disk 31 is inserted. One surface of the inserted lug portion 312 of the brake disk 31 maintains contact with the inner surface of the lug 341 of the hub 34, as shown in FIG. 6, and in this state, the wheel flange 33 After making a state in which the flange portion 332 of the hub 34 is in contact with the outer surface of the lug 341 of the hub 34, it is a feature of the present invention that the bolts are fastened together. 7 is an exploded perspective view of a disc brake coupling structure for a commercial vehicle according to another embodiment of the present invention. 8 is a cross-sectional view illustrating a combination structure of a disc brake for a commercial vehicle according to another embodiment of the present invention. Another embodiment of the present invention is a hub 44 that is fastened through an axle and bearing sets 46 and 47, and has a plurality of lugs 441 having a fastening hole formed on the outside, and the hub 44 from the axle. Including the hub 44 and the detachable brake disk 41 in the state not separated, the hub 44 and the detachable wheel flange 43 in a state in which the hub 44 is not separated from the axle. Provides a disc brake coupling structure for commercial vehicles. In this case, the brake disk 41 is an annular shape with a space portion formed in the center, a plurality of protrusions 411 formed on-site in the axial direction spaced apart from the inner circumferential surface by a predetermined interval, and the center at the end of the protrusion 411 It is formed vertically in the direction, a lug portion 412 having a fastening hole 413 is formed, and the wheel flange 43 has a flange portion 432 having a fastening hole 431 formed therein, It is characterized in that the fastening holes 413 and 431 are bolted together to the lug. The hub 44 is fixedly coupled to the axle through the bearing sets 46 and 47, and the brake disk 41 is inserted from the outside in this state. The protrusions 411 are formed to be spaced apart by a predetermined interval, and a space is formed in the interval between the protrusions 411. One surface of the inserted lug portion 412 of the brake disk 41 is kept in contact with the outer surface of the lug 441 of the hub 44, and in this state, the flange portion 432 of the wheel flange 43 It is a feature of the present invention that the bolts are fastened together after making contact with the other surface of the lug portion 412 of the brake disk 41. On the other hand, the embodiments of the present invention disclosed in the present specification and drawings are only provided specific examples to facilitate the description of the present invention and to aid understanding of the present invention, and are not intended to limit the scope of the present invention. It is obvious to those of ordinary skill in the art that other modifications based on the technical idea of the present invention may be implemented in addition to the embodiments disclosed herein. 21, 31, 41: brake disc 23, 33, 43: wheel flange 24, 34, 44: hub 28: adapter 26, 27, 36, 37, 46, 47: bearing 400: volt 500: axis [KO KR20210034237A]: 상용차용 디스크 브레이크 결합 구조{Air disk brake for commercial vehicle} 본 발명은 상용차용 디스크 브레이크 결합구조에 관한 것으로서, 보다 구체적으로는 차축에 결합되는 브레이크 어셈블리의 베어링 하우징과 휠 플랜지가 분리 형성된 분리 구조로 형성하여 디스크 로터를 보다 편리하게 교체할 수 있는 상용차용 디스크 브레이크 구조에 관한 것이다. 에어브레이크와 같은 공압 브레이크 시스템은 그 안전성과 용이한 작동성으로 오랫동안 상용차 차량의 주행과 정지를 제어하는데 사용되어 왔다. 특히, 에어 브레이크는 통상 큰 제동력을 필요로 하는 트럭이나 버스와 같은 대형차량에 사용되어 왔다. 이들 상용차는 그 화물의 중량으로 인하여 더욱 브레이크 작동이 민감하고 신속하며, 실질적으로도 브레이크 작동력이 강한 제동력을 갖는 에어브레이크가 요구되고 있다. 한편, 도 1에 도시된 바와 같이, 종래의 디스크 로터에서 허브는 베어링 하우징과 휠 플랜지가 일체로 구성된다. 이로 인해, 디스크 로터를 교체하기 위해서는 허브 및 베어링을 분리해야 하고, 이러한 과정에서 베어링 손상과 구리스의 망실 및 손실이 발생될 수 밖에 없었으며, 필드에서 베어링의 프리로드 등과 같은 조립기술 검증이 어려운 문제점이 있었다. (한국공개특허 제10-2004-0033894호, 2004년 4월 28일) 본 발명의 목적은 차축에 결합되는 브레이크 어셈블리의 허브가 휠 플랜지와 베어링 하우징으로 구성된 조립 분리 구조로 형성되어 브레이크 디스크를 보다 편리하게 교체할 수 있으며, 브레이크 디스크 분리 시 베어링의 손상을 방지할 수 있는 상용차용 디스크 브레이크 결합구조를 제공하는 것이다. 본 발명의 목적은 이상에서 언급한 목적으로 제한되지 않으며, 언급되지 않은 또 다른 목적들은 아래의 기재로부터 본 발명이 속하는 통상의 지식을 가진 자에게 명확히 이해될 수 있을 것이다. 본 발명은 상기의 목적을 달성하기 위해, 다음과 같은 과제 해결 수단을 제공한다. 본 발명의 실시예로서, 차축과 베어링 세트(26, 27)를 통해 체결되는 허브(24); 상기 허브(24)의 일단에서 허브에 끼워지는 어댑터(28); 상기 어댑터(28)와 볼트로 탈부착 가능하게 체결되는 브레이크 디스크(21); 상기 허브(24)의 타단에는 원주 방향으로 복수개의 러그(241)가 형성되고, 상기 러그(241)와 볼트로 탈부착 가능하게 체결되는 휠 플랜지(23);를 포함하는 상용차용 디스크 브레이크 결합 구조를 제공한다. 이 경우, 상기 어댑터(28)는 상기 허브(24)의 일단이 삽입되어 끼워지는 수용부(282)와, 상기 수용부(282)의 원주방향을 따라 형성되는 플랜지부를 포함하고, 상기 플랜지부에 체결홀이 형성되어, 상기 허브(24)의 탈착이 없어도 상기 브레이크 디스크(21)와 탈부착이 가능한 것을 특징으로 한다. 상기 휠 플랜지(23)는 상기 브레이크 디스크(21)가 상기 어댑터(28)와 체결된 상태에서, 상기 러그(241)와 볼트 체결되는 것을 특징으로 한다. 본 발명의 다른 실시예로서, 차축과 베어링 세트(36, 37)를 통해 체결되고, 바깥측에 체결홀이 형성된 복수개의 러그(341)가 형성된 허브(34); 상기 허브(34)를 차축에서 분리하지 않은 상태에서 상기 허브(34)와 탈부착이 가능한 브레이크 디스크(31); 상기 허브(34)를 차축에서 분리하지 않은 상태에서 상기 허브(34)와 탈부착이 가능한 휠 플랜지(33);를 포함하는 상용차용 디스크 브레이크 결합 구조를 제공한다. 이 경우, 상기 브레이크 디스크(31)는, 중앙에 공간부가 형성된 환형이고, 상기 내주면에서 소정의 간격만큼 이격되어 축방향으로 현장 형성되는 복수 개의 돌출부(311)와, 상기 돌출부(311)의 끝단에서 중심방향으로 수직하게 형성되고, 체결홀(313)이 형성된 러그부(312)가 형성되어 있고, 상기 휠 플랜지(33)는, 내측에 체결홀(331)이 형성된 플랜지부(332)가 형성되어 있고, 상기 러그에 상기 체결홀(313, 331)이 한꺼번에 볼트체결되는 것을 특징으로 한다. 본 발명에 또 따른 다른 실시예로서, 차축과 베어링 세트(46, 47)를 통해 체결되고, 바깥측에 체결홀이 형성된 복수개의 러그(441)가 형성된 허브(44); 상기 허브(44)를 차축에서 분리하지 않은 상태에서 상기 허브(44)와 탈부착이 가능한 브레이크 디스크(41), 상기 허브(44)를 차축에서 분리하지 않은 상태에서 상기 허브(44)와 탈부착이 가능한 휠 플랜지(43)를 포함하며, 상기 브레이크 디스크(41)는 중앙에 공간부가 형성된 환형이고, 상기 내주면에서 소정의 간격만큼 이격되어 축방향으로 현장 형성되는 복수 개의 돌출부(411)와, 상기 돌출부(411)의 끝단에서 중심방향으로 수직하게 형성되고, 체결홀(413)이 형성된 러그부(412)가 형성되어 있고, 상기 휠 플랜지(43)는 내측에 체결홀(431)이 형성된 플랜지부(432)가 형성되어 있고, 상기 러그에 상기 체결홀(413, 431)이 한꺼번에 볼트체결되는 것을 특징으로 한다. 본 발명에 의한 상용차용 디스크 브레이크 결합 구조는 베어링 하우징과 휠 플랜지는 분리 형성되어 볼트 결합 후 차축에 결합된다. 따라서 브레이크 디스크를 교체하기 위해서 휠 플랜지만 분리한 상태에서 브레이크 디스크를 교체할 수 있어 베어링을 탈부착할 필요가 없기 때문에 베어링의 망실 및 손실을 방지하여 베어링의 내구성 저하를 방지할 수 있다. 또한, 기존 일체형 허브와 달리 본 발명은 휠 플랜지와 베어링 하우징이 서로 다른 이종금속으로 분리 형성되도록 함으로써 차량을 경량화시켜 차량의 연비증대 효과를 기대할 수 있다. 도 1은 종래의 휠 플랜지와 베어링 하우징이 일체형 허브로 차축에 결합되는 것을 나타내는 분해 사시도이다. 도 2는 본 발명의 실시 예에 따른 상용차용 디스크 브레이크 결합 구조의 분해 사시도이다. 도 3은 본 발명의 실시 예에 따른 상용차용 디스크 브레이크 결합 구조의 결합 사시도이다. 도 4는 본 발명의 실시 예에 따른 상용차용 디스크 브레이크 결합 구조의 결합 단면도이다. 도 5는 본 발명의 다른 실시 예에 따른 상용차용 디스크 브레이크 결합 구조의 분해 사시도이다. 도 6은 5의 상용차용 디스크 브레이크 결합 구조의 결합 단면도이다. 도 7은 본 발명의 또 다른 실시 예에 따른 상용차용 디스크 브레이크 결합 구조의 분해 사시도이다. 도 8은 본 발명의 또 다른 실시 예에 따른 상용차용 디스크 브레이크 결합 구조의 단면도이다. 이하, 첨부된 도면을 참조하여 본 발명의 바람직한 실시 예를 상세히 설명한다. 이때, 첨부된 도면에서 동일한 구성 요소는 가능한 동일한 부호로 나타내고 있음에 유의한다. 또한, 본 발명의 요지를 흐리게 할 수 있는 공지 기능 및 구성에 대한 상세한 설명은 생략할 것이다. 마찬가지 이유로 첨부 도면에 있어서 일부 구성요소는 과장되거나 생략되거나 개략적으로 도시되었다. 또한, 명세서 전체에서, 어떤 부분이 어떤 구성요소를 “포함”한다고 할 때, 이는 특별히 반대되는 기재가 없는 한 다른 구성요소를 제외하는 것이 아니라 다른 구성요소를 더 포함할 수 있는 것을 의미한다. 또한, 명세서 전체에서, “~상에”라 함은 대상 부분의 위 또는 아래에 위치함을 의미하는 것이며, 반드시 중력 방향을 기준으로 상측에 위치하는 것을 의미하는 것은 아니다. 도 1에서 보이는 바와 같이, 종래에는 휠 플랜지와 베어링 하우징이 일체형 허브로 차축에 결합되어 있었다. 디스크 로터(1)를 교체하기 위해서 일체로 형성된 허브(4)와 허브(4)의 내측으로 배치되는 복수의 베어링(2)을 분리해야하는 불편함이 있었다. 또한, 부품들을 교체하는 과정에서 베어링의 씰과 구리스의 망실 및 손실로 인해서 베어링의 전문 관리가 요구되기 때문에 유지관리 비용이 증가하는 문제점이 있었다. 이에 더하여, 종래에는 허브(4)가 일체로 형성되어 서로 다른 재질을 적용할 수 없었다. 이로 인하여, 상대적으로 중량이 큰 FCD 계열의 구상흑연주철을 적용하기 때문에 전체적으로 차량의 중량을 증가시켜 연비를 저해하는 문제점을 유발하였다. 이하에서, 이와 대비되는 본 발명의 실시 예에 따른 디스크 브레이크의 결합 구조에 대해 설명하기로 한다. 도 2는 본 발명의 실시 예에 따른 상용차용 디스크 브레이크 결합 구조의 분해 사시도이며, 도 3은 본 발명의 실시 예에 따른 상용차용 디스크 브레이크 결합 구조의 결합 사시도이고, 도 4는 본 발명의 실시 예에 따른 상용차용 디스크 브레이크 결합 구조의 결합 단면도이다. 본 발명의 실시예로서, 도 2내지 도 4를 참조하여 설명하면, 차축과 베어링 세트(26, 27)를 통해 체결되는 허브(24); 상기 허브(24)의 일단에서 허브에 끼워지는 어댑터(28); 상기 어댑터(28)와 볼트로 탈부착 가능하게 체결되는 브레이크 디스크(21); 상기 허브(24)의 타단에는 원주 방향으로 복수개의 러그(241)가 형성되고, 상기 러그(241)와 볼트로 탈부착 가능하게 체결되는 휠 플랜지(23);를 포함하는 상용차용 디스크 브레이크 결합 구조를 제공한다. 허브(24)의 내측은 도 4에서 도시된 바와 같이, 중앙 분리부(242)가 형성되어 있고, 제1 베어링(26)과 제2 베어링(27)의 허브(24)의 내측에 삽입되어 중앙 분리부(242)에 밀착 고정된다. 제1 베어링(26) 및 제2 베어링(27)은 이러한 중앙 분리부(242)에 고정되기 위한 돌출형상(261, 271)을 띄는 것이 바람직하다. 이 경우, 상기 어댑터(28)는 상기 허브(24)의 일단이 삽입되어 끼워지는 수용부(282)와, 상기 수용부(282)의 원주방향을 따라 수직하게 형성되는 플랜지부(232)를 포함하고, 상기 플랜지부(232)에 체결홀이 형성되어, 상기 허브(24)의 탈착이 없어도 상기 브레이크 디스크(21)와 탈부착이 가능한 것을 특징으로 한다. 어댑터(28)는 허브(24)에 고정되도록 끼워지는 형태이고, 허브(24)와 일체로 회전하게 된다. 어댑터(28)의 수용부(282)의 외면은 소정의 간격을 가지고 홈부(281)가 형성되어 있다. 한편, 어댑터(28)의 다른 형상은 도 2에 도시되어 있다. 어댑터(28)의 내측에는 수용부(282)가 형성되는데, 수용부는 톱니 형상을 가지면서 허부(24)와 끼워맞춤 되며, 서로 결합할 수 있는 다양한 결합상태를 이룰 수 있는 것으로서, 톱니형상으로 제한되는 것은 아니다. 또한, 플랜지의 일부는 소정의 간격으로 공간부(281)를 형성하여 경량화의 효과를 가질 수 있다. 상기 휠 플랜지(23)는 상기 브레이크 디스크(21)가 상기 어댑터(28)와 체결된 상태에서, 상기 러그(241)와 볼트 체결되는 것을 특징으로 한다. 브레이크 디스크(21)는 중앙에 공간부가 형성된 환형이고, 내측면에 체결홈(211)이 형성된 돌출부(212)가 소정의 간격만큼 이격되어 반복 형성되어 있다. 이러한 돌출부(212) 간의 사이 공간은 공간부(213)를 형성하게 되는데, 장착 전의 브레이크 디스크가 허브의 러그(241)을 통과하여 삽입되어 어댑터(28)와 체결되는 과정에서, 상기 공간부(213)를 통해 허브의 러그(241)의 간섭없이 통과할 수 있다. 이렇게 브레이크 디스크(21)가 어댑터(28)와 체결된 후에, 휠 플랜지(23)가 허브의 러그(241)과 볼트 체결된다. 휠 플랜지(23)는 중앙에 공간부가 형성된 환형이고, 내측에 상기 러그(241)와의 체결을 위한 체결홈(231)이 형성되어 있는 플랜지부(232)가 제공된다. 도 5는 본 발명의 다른 실시 예에 따른 상용차용 디스크 브레이크 결합 구조의 분해 사시도이다. 도 6은 본 발명의 실시 예에 따른 상용차용 디스크 브레이크 결합 구조의 결합 단면도이다. 본 발명에 따른 다른 실시예로서, 차축과 베어링 세트(36, 37)를 통해 체결되고, 바깥측에 체결홀이 형성된 복수개의 러그(341)가 형성된 허브(34); 상기 허브(34)를 차축에서 분리하지 않은 상태에서 상기 허브(34)와 탈부착이 가능한 브레이크 디스크(31); 상기 허브(34)를 차축에서 분리하지 않은 상태에서 상기 허브(34)와 탈부착이 가능한 휠 플랜지(33);를 포함하는 상용차용 디스크 브레이크 결합 구조를 제공한다. 이 경우, 상기 브레이크 디스크(31)는 중앙에 공간부가 형성된 환형이고, 상기 내주면에서 소정의 간격만큼 이격되어 축방향으로 현장 형성되는 복수 개의 돌출부(311)와, 상기 돌출부(311)의 끝단에서 중심방향으로 수직하게 형성되고, 체결홀(313)이 형성된 러그부(312)가 형성되어 있고, 상기 휠 플랜지(33)는 내측에 체결홀(331)이 형성된 플랜지부(332)가 형성되어 있고, 상기 러그에 상기 체결홀(313, 331)이 한꺼번에 볼트체결되는 것을 특징으로 한다. 차축에 베어링 세트(36, 37)를 통하여 허브(34)가 고정 결합되고, 이 상태에서 외부에서 브레이크 디스크(31)가 삽입 위치한다. 상기 돌출부(311)는 소정의 간격만큼 이격되어 형성되는데, 돌출부(311) 사이의 간격에는 공간부가 형성된다. 브레이크 디스크(31)가 허브의 안쪽으로 삽입될 때, 러그(341)가 이 공간부를 통해 간섭되지 않고 브레이크 디스크(31)가 삽입된다. 삽입된 브레이크 디스크(31)의 러그부(312)의 일면은 도 6에서와 같이, 허브(34)의 러그(341)의 내측면과 접촉한 상태를 유지하고, 이 상태에서 휠 플랜지(33)의 플랜지부(332)가 허브(34)의 러그(341)의 외측면과 접촉한 상태를 만든 후에, 한꺼번에 볼트 체결시키는 것이 본 발명의 특징이다. 도 7은 본 발명의 또 다른 실시 예에 따른 상용차용 디스크 브레이크 결합 구조의 분해 사시도이다. 도 8은 본 발명의 또 실시 예에 따른 상용차용 디스크 브레이크 결합 구조의 결합 단면도이다. 본 발명의 또 다른 실시예는 차축과 베어링 세트(46, 47)를 통해 체결되고, 바깥측에 체결홀이 형성된 복수개의 러그(441)가 형성된 허브(44), 상기 허브(44)를 차축에서 분리하지 않은 상태에서 상기 허브(44)와 탈부착이 가능한 브레이크 디스크(41), 상기 허브(44)를 차축에서 분리하지 않은 상태에서 상기 허브(44)와 탈부착이 가능한 휠 플랜지(43)를 포함하는 상용차용 디스크 브레이크 결합 구조를 제공한다. 이 경우, 상기 브레이크 디스크(41)는 중앙에 공간부가 형성된 환형이고, 상기 내주면에서 소정의 간격만큼 이격되어 축방향으로 현장 형성되는 복수 개의 돌출부(411)와, 상기 돌출부(411)의 끝단에서 중심방향으로 수직하게 형성되고, 체결홀(413)이 형성된 러그부(412)가 형성되어 있고, 상기 휠 플랜지(43)는 내측에 체결홀(431)이 형성된 플랜지부(432)가 형성되어 있고, 상기 러그에 상기 체결홀(413, 431)이 한꺼번에 볼트체결되는 것을 특징으로 한다. 차축에 베어링 세트(46, 47)를 통하여 허브(44)가 고정 결합되고, 이 상태에서 외부에서 브레이크 디스크(41)가 삽입 위치한다. 상기 돌출부(411)는 소정의 간격만큼 이격되어 형성되는데, 돌출부(411) 사이의 간격에는 공간부가 형성된다. 삽입된 브레이크 디스크(41)의 러그부(412)의 일면은 허브(44)의 러그(441)의 외측면과 접촉한 상태를 유지하고, 이 상태에서 휠 플랜지(43)의 플랜지부(432)가 브레이크 디스크(41)의 러그부(412)의 타면과 접촉한 상태를 만든 후에, 한꺼번에 볼트 체결시키는 것이 본 발명의 특징이다. 한편, 본 명세서와 도면에 개시된 본 발명의 실시예들은 본 발명이 기술 내용을 쉽게 설명하고 본 발명의 이해를 돕기 위해 특정 예를 제시한 것일 뿐이며, 본 발명의 범위를 한정하고자 하는 것은 아니다. 여기에 개시된 실시예들 이외에도 본 발명의 기술적 사상에 바탕을 둔 다른 변형예들이 실시 가능하다는 것은 본 발명이 속하는 기술 분야에서 통상의 지식을 가진 자에게 자명한 것이다. 21, 31, 41 : 브레이크 디스크 23, 33, 43 : 휠 플랜지 24, 34, 44 : 허브 28 : 어댑터 26, 27, 36, 37, 46, 47 : 베어링 400 : 볼트 500 : 축
[ZH CN112519510A]: 一种内嵌衬套的电动车压铸轮毂 [EN CN112519510A]: Electric vehicle die-casting hub with embedded bushing | [ZH CN112519510A]: 本发明公开了一种内嵌衬套的电动车压铸轮毂，包括轮毂，所述轮毂的中心处内壁设有衬套，所述衬套端口一体成型设有轴承台阶，所述轴承台阶与衬套之间形成轴承槽，所述轴承槽的内部卡接有插接有轴承，所述轴承的内部插接有车轮轴。通过钢材质的衬套与轮毂的一体成型，衬套与轴承台阶形成的空间可以搭载轴承，电动车行驶过程中产生的颠簸力和冲击力会最终会传递到衬套上进行吸收，在轮毂加工时通过压铸的方式增加钢材质的衬套，衬套的钢材质的硬度增加轮毂的支撑强度，实现了受力均匀的好处，也通过钢材质的硬度，保证了轮毂的强度，在受到各种原因的冲击力后，衬套将各种力进行吸收，其硬度增加了轮毂各方面的抗力，达到了增强轮毂强度的效果。 [EN CN112519510A]: The invention discloses an electric vehicle die-casting hub with an embedded bushing. The hub comprises a hub body, a bushing is arranged on the inner wall of the center of the hub body, a bearing step is integrally formed at an end opening of the bushing, a bearing groove is formed between the bearing step and the bushing, a bearing is connected into the bearing groove in a clamped mode, and a wheel shaft is connected into the bearing in an inserted mode. The bushing made of steel and the hub are integrally formed, the space formed by the bushing and the bearing step can carry a bearing, thebumping force and impact force generated in the running process of the electric vehicle can be finally transmitted to the bushing to be absorbed, and the bushing made of steel is additionally arrangedin a die-casting mode during hub machining; the supporting strength of the hub is improved through the hardness of the steel material of the bushing, the advantage of uniform stress is achieved, thestrength of the hub is guaranteed through the hardness of the steel material, after the hub is impacted by various reasons, the bushing absorbs various forces, the hardness of the bushing increases the resistance of the hub in all aspects, and the effect of enhancing the strength of the hub is achieved. | CN112519510A | 2021-03-19 | CN202110030210A | 2021-01-11 | CN202110030210A, 2021-01-11 | CN112519510A: 2021-03-19 | MEICHENG TIANJIN TECH DEVELOPMENT CO LTD | FAN YUSHAO | B60B37/10: I B60B27/00: I | B60B27/0078: I B60B37/10: I |  |  | [ZH CN112519510A]: 1 .一种内嵌衬套的电动车压铸轮毂，包括轮毂(1)，其特征在于:所述轮毂(1)的中心处 内壁设有衬套(2)，所述衬套(2)端口一体成型设有轴承台阶(7)，所述轴承台阶(7)与衬套 ⑵之间形成轴承槽(6)，所述轴承槽⑹的内部卡接有插接有轴承⑷，所述轴承(4)的内部 插接有车轮轴(3)。 2 .根据权利要求1所述的一种内嵌衬套的电动车压铸轮毂，其特征在于:所述轴承(4) 的外表面安装有轴承油封(5)。 3 .根据权利要求1所述的一种内嵌衬套的电动车压铸轮毂，其特征在于:所述衬套(2) 与轮毂(1)一体成型。 4 .根据权利要求1所述的一种内嵌衬套的电动车压铸轮毂，其特征在于:所述衬套(2) 的材质为钢。 5 .根据权利要求1所述的一种内嵌衬套的电动车压铸轮毂，其特征在于:所述轴承台阶 ⑺的厚度小于轴承⑷内圈与外圈的距离。 [EN CN112519510A]: 1 A die-casting hub of an electric vehicle with a bushing, including a hub (1), characterized in that: the inner wall of the center of the hub (1) is provided with a bushing (2), and the bushing (2) has an integrated port A bearing step (7) is formed, and a bearing groove (6) is formed between the bearing step (7) and the bush . The bearing is clamped and inserted into the bearing , and the bearing (4) A wheel axle (3) is inserted into the inside of ). 2 The die-casting hub of an electric vehicle with an embedded bushing according to claim 1, characterized in that: the outer surface of the bearing (4) is equipped with a bearing oil seal (5). 3 The die-casting hub of an electric vehicle with a bushing according to claim 1, wherein the bushing (2) and the hub (1) are integrally formed. 4 The die-casting hub of an electric vehicle with a bushing according to claim 1, wherein the material of the bushing (2) is steel. 5 The die-casting hub of an electric vehicle with a bushing according to claim 1, wherein the thickness of the bearing step (7) is smaller than the distance between the inner ring and the outer ring of the bearing (4). | [ZH CN112519510A]: 一种内嵌衬套的电动车压铸轮毂 技术领域 [0001]本发明涉及技电动车轮毂术领域，具体领域为内嵌衬套的电动车压铸轮毂。 背景技术 [0002]随汽车市场的日益饱和，路面交通逐渐呈现拥堵加剧的现象，为实现上路便捷高 效，电动自行车成为替代汽车进行近距离通勤的最佳工具，尤其共享电动车的出现，更是增 加了电动车在交通工具市场上的拥有量。为提高车辆续航里程，车身轻量化是一项重要参 数，原有的铝合金车身结构件逐渐被镁合金压铸件所替代，尤其以车轮为主。镁合金强度为 铝合金的三分之二左右，若按相同尺寸规格进行替换，零件的结构强度存在一定风险。 发明内容 [0003]本发明的目的在于提供一种内嵌衬套的电动车压铸轮毂，以解决上述背景技术中 提出的问题。 [0004]为实现上述目的，本发明提供如下技术方案:一种内嵌衬套的电动车压铸轮毂，包 括轮毂，所述轮毂的中心处内壁设有衬套，所述衬套端口 一体成型设有轴承台阶，所述轴承 台阶与衬套之间形成轴承槽，所述轴承槽的内部卡接有插接有轴承，所述轴承的内部插接 有车轮轴。 [0005] 优选的，所述轴承的外表面安装有轴承油封。 [0006] 优选的，所述衬套与轮毂一体成型。 [0007]优选的，所述衬套的材质为钢。 [0008]优选的，所述轴承台阶的厚度小于轴承内圈与外圈的距离。 [0009]与现有技术相比，本发明的有益效果是:一种内嵌衬套的电动车压铸轮毂，通过钢 材质的衬套与轮毂的一体成型，实现了受力均匀的好处，也通过钢材质的硬度，保证了轮毂 的强度，在受到各种原因的冲击力后，衬套将各种力进行吸收，其硬度增加了轮毂各方面的 抗力，达到了增强轮毂强度的效果。 附图说明 [0010]图1为本发明的结构示意图； 图2为本发明的图1中A处放大示意图； 图3为本发明的衬套与轴承的示意图； 图4为本发明的正面剖视图。 [0011]图中：1-轮毂、2-衬套、3-车轮轴、4-轴承、5-轴承油封、6-轴承槽、7-轴承台阶。 具体实施方式 [0012]下面将结合本发明实施例中的附图，对本发明实施例中的技术方案进行清楚、完 整地描述，显然，所描述的实施例仅仅是本发明一部分实施例，而不是全部的实施例。基于 本发明中的实施例，本领域普通技术人员在没有做出创造性劳动前提下所获得的所有其他 实施例，都属于本发明保护的范围。 [0013]请参阅图1-3,本发明提供一种技术方案:一种内嵌衬套的电动车压铸轮毂，包括 轮毂1，轮毂1的中心处内壁设有衬套2,衬套2端口一体成型设有轴承台阶7,轴承台阶7与衬 套2之间形成轴承槽6,轴承槽6的内部卡接有插接有轴承4，轴承4的内部插接有车轮轴3。 [0014]轮毂1为电动车压铸轮毂本体，衬套2对轮毂1的强度处进行支撑加固，。轴承台阶7 与衬套2形成的轴承槽6卡住轴承4,车轮轴3连接电动车框架，插进轴承4可以转动。 [0015]具体而言，轴承4的外表面安装有轴承油封5。 [0016] 轴承油封5对轴承4进行遮盖。 [0017]具体而言，衬套2与轮毂1一体成型。 [0018] 一体成型融为一体的方式更加增加了对轮毂1的强度。 [0019]具体而言，衬套2的材质为钢。 [0020]钢的材质保证衬套2硬度，增加对轮毂1的支撑强度。 [0021]具体而言，轴承台阶7的厚度小于轴承4内圈与外圈的距离。 [0022] 这种尺寸能使轴承台阶7契合地卡住轴承4。 [0023]工作原理:本发明，在轮毂1加工时通过压铸的方式增加钢材质的衬套2,衬套2的 钢材质的硬度增加轮毂1的支撑强度，衬套2与轴承台阶7形成的空间可以搭载轴承4,车轮 轴3插进轴承4的内部完成安装，电动车行驶过程中产生的颠簸力和冲击力会最终会传递到 衬套2上进行吸收。 [0024]在本发明的描述中，除非另有明确的规定和限定，术语“安装”、“相连”、“连接”、 “固定”应做广义理解，例如，可以是固定连接，也可以是可拆卸连接，或成一体;可以是机械 连接，也可以是电连接；可以是直接相连，也可以通过中间媒介间接相连，可以是两个元件 内部的连通或两个元件的相互作用关系。对于本领域的普通技术人员而言，可以具体情况 理解上述术语在本发明中的具体含义。 [0025]本发明使用到的标准零件均可以从市场上购买，异形件根据的和附图的记 载均可以进行订制，各个零件的具体连接方式均采用现有技术中成熟的螺栓、铆钉、焊接等 常规手段，机械、零件和设备均采用现有技术中，常规的型号，加上电路连接采用现有技术 中常规的连接方式，在此不再详述。 [0026]尽管已经示出和描述了本发明的实施例，对于本领域的普通技术人员而言，可以 理解在不脱离本发明的原理和精神的情况下可以对这些实施例进行多种变化、修改、替换 和变型，本发明的范围由所附权利要求及其等同物限定。 [EN CN112519510A]: Technical field of electric vehicle die-casting wheel hub with embedded bushing [0001] The present invention relates to the technical field of electric wheel hub technology, and the specific field is an electric vehicle die-casting wheel hub with an embedded bushing. Background technique [0002] With the increasing saturation of the automobile market, road traffic has gradually become more congested. In order to achieve convenience and efficiency on the road, electric bicycles have become the best tool to replace cars for short-distance commuting, especially the emergence of shared electric vehicles. The ownership of electric vehicles in the transportation market. In order to increase the cruising range of the vehicle, lightweight body is an important parameter. The original aluminum alloy body structural parts are gradually replaced by magnesium alloy die-casting parts, especially wheels. The strength of magnesium alloy is about two-thirds of that of aluminum alloy. If it is replaced according to the same size specification, the structural strength of the parts may be at risk. Summary of the invention [0003] The purpose of the present invention is to provide a die-casting hub of an electric vehicle with a bushing in order to solve the above-mentioned problems in the background art. [0004] In order to achieve the above objective, the present invention provides the following technical solutions: an electric vehicle die-cast hub with a bushing embedded therein, including a hub, a bushing is provided at the center of the hub, and the bushing port is integrally formed with There is a bearing step, a bearing groove is formed between the bearing step and the bushing, a bearing is inserted into the inside of the bearing groove, and a wheel shaft is inserted into the inside of the bearing. [0005] Preferably, a bearing oil seal is installed on the outer surface of the bearing. [0006] Preferably, the bushing and the hub are integrally formed. [0007] Preferably, the material of the bushing is steel. [0008] Preferably, the thickness of the bearing step is smaller than the distance between the inner ring and the outer ring of the bearing. [0009] Compared with the prior art, the beneficial effect of the present invention is: an electric vehicle die-casting hub with a bushing embedded in it. Through the integral molding of the steel bushing and the hub, the benefits of uniform force are realized. Through the hardness of the steel material, the strength of the hub is guaranteed. After being impacted by various reasons, the bushing absorbs various forces. Its hardness increases the resistance of all aspects of the hub and achieves the effect of enhancing the strength of the hub. Description of the drawings [0010] FIG. 1 is a schematic structural view of the present invention; FIG. 2 is an enlarged schematic view of A in FIG. 1 of the present invention; FIG. 3 is a schematic view of the bushing and bearing of the present invention; FIG. 4 is a front sectional view of the present invention. [0011] In the figure: 1- hub, 2- bushing, 3- wheel axle, 4- bearing, 5- bearing oil seal, 6-bearing groove, 7- bearing step. detailed description [0012] The following will clearly and completely describe the technical solutions in the embodiments of the present invention in conjunction with the accompanying drawings in the embodiments of the present invention. Obviously, the described embodiments are only a part of the embodiments of the present invention, not all of them. example. based on The embodiments of the present invention, and all other embodiments obtained by those of ordinary skill in the art without creative work, fall within the protection scope of the present invention. [0013] Please refer to Figures 1-3, the present invention provides a technical solution: a die-casting hub of an electric vehicle with a bushing embedded therein, comprising a hub 1, a bushing 2 is provided on the inner wall of the center of the hub 1, and a port of the bushing 2 A bearing step 7 is integrally formed. A bearing groove 6 is formed between the bearing step 7 and the bushing 2. A bearing 4 is inserted into the bearing groove 6, and a wheel axle 3 is inserted into the bearing 4. [0014] The hub 1 is a die-cast hub body of an electric vehicle, and the bushing 2 supports and strengthens the strength of the hub 1. The bearing groove 6 formed by the bearing step 7 and the bushing 2 clamps the bearing 4, and the wheel shaft 3 is connected to the frame of the electric vehicle. The bearing 4 can be inserted into the bearing 4 to rotate. [0015] Specifically, a bearing oil seal 5 is mounted on the outer surface of the bearing 4. [0016] The bearing oil seal 5 covers the bearing 4. [0017] Specifically, the bushing 2 and the hub 1 are integrally formed. [0018] The integrated molding method further increases the strength of the wheel hub 1. [0019] Specifically, the material of the bushing 2 is steel. [0020] The material of steel ensures the hardness of the bushing 2 and increases the support strength for the hub 1. [0021] Specifically, the thickness of the bearing step 7 is smaller than the distance between the inner ring and the outer ring of the bearing 4. [0022] This size enables the bearing step 7 to lock the bearing 4 in a fit. [0023] Working principle: In the present invention, the bushing 2 made of steel is added by die casting during the processing of the hub 1. The hardness of the steel material of the bushing 2 increases the support strength of the hub 1. The bushing 2 and the bearing step 7 are formed The space can be equipped with the bearing 4, and the wheel shaft 3 is inserted into the inside of the bearing 4 to complete the installation. The turbulence and impact force generated during the driving of the electric vehicle will eventually be transmitted to the bushing 2 for absorption. [0024] In the description of the present invention, unless otherwise clearly specified and limited, the terms "installed", "connected", "connected", and "fixed" should be interpreted broadly, for example, it may be a fixed connection or It can be detachably connected or integrated; it can be a mechanical connection or an electrical connection; it can be directly connected or indirectly connected through an intermediate medium, and it can be the internal communication of two components or the interaction relationship between two components. For those of ordinary skill in the art, the specific meanings of the above-mentioned terms in the present invention can be understood in specific situations. [0025] The standard parts used in the present invention can be purchased from the market, the special-shaped parts can be customized according to the description of the drawings and the drawings, and the specific connection methods of each part adopt the mature bolts, rivets, and rivets in the prior art. Conventional means such as welding, machinery, parts, and equipment adopt the conventional model in the prior art, and the circuit connection adopts the conventional connection method in the prior art, which will not be described in detail here. [0026] Although the embodiments of the present invention have been shown and described, for those of ordinary skill in the art, it will be understood that various changes can be made to these embodiments without departing from the principle and spirit of the present invention. Modifications, substitutions and variations, the scope of the present invention is defined by the appended claims and their equivalents.
[ZH CN212796394U]: 一种可降温轮毂 [EN CN212796394U]: Hub capable of being cooled | [ZH CN212796394U]: 本实用新型提供了一种可降温轮毂，包括轮辐，所述轮辐内开设有通风孔，所述通风孔上通过连接杆和轴承连接有扇叶架和扇叶，所述轮辐的外端连接有辐条，所述辐条的顶端连接有轮辋，所述辐条的侧边开设有卡槽，所述卡槽的内部安装有导风板，所述导风板的一侧连接有弹簧，所述导风板上开设有螺栓孔槽，所述辐条的侧壁上螺纹连接有螺栓，所述螺栓的顶端活动处于螺栓孔槽内；本实用新型在轮辐上开设有通风孔，在通风孔内设有扇叶架和扇叶，在空气流的作用下实现转动，并且增大气流，通过螺栓和弹簧实现对导风板进行角度调节，对气流进行导向，实现对轮毂降温，且导向板不同的角度方向，可以实现风流不同的吹向。 [EN CN212796394U]: The utility model provides a hub capable of cooling, which comprises a spoke, a vent hole is formed in the spoke, a fan blade frame and fan blades are connected to the vent hole through a connecting rod and a bearing, spokes are connected to the outer end of the spoke, a rim is connected to the top ends of the spokes, and clamping grooves are formed in the side edges of the spokes. An air guide plate is installed in the clamping groove, a spring is connected to one side of the air guide plate, a bolt hole groove is formed in the air guide plate, bolts are in threaded connection with the side walls of the spokes, and the top ends of the bolts are movably located in the bolt hole groove; the ventilation holes are formed in the spoke, the fan blade frames and the fan blades are arranged in the ventilation holes, rotation is achieved under the action of air flow, air flow is increased, angle adjustment is conducted on the air guide plate through the bolts and the springs, the air flow is guided, the hub is cooled, and different angle directions of the guide plate are achieved. And different blowing directions of air flow can be realized. | CN212796394U | 2021-03-26 | CN202020986166U | 2020-06-03 | CN202020986166U, 2020-06-03 | CN212796394U: 2021-03-26 | JINHUA HENGLI VEHICLE IND CO LTD | JIN WEIQIANG | B60B27/00: I B60B19/10: I |  |  |  | [ZH CN212796394U]: 1 .一种可降温轮毂，包括轮辐，其特征在于:所述轮辐的中间固定开设有轴承孔，所述 轮辐的内部固定开设有通风孔，所述通风孔的上部固定连接有连接杆，所述连接杆的顶端 固定连接有轴承，所述轴承外端固定连接有扇叶架，所述扇叶架上固定连接有扇叶，所述轮 辐的外端固定连接有辐条，所述辐条的顶端固定连接有轮辋，所述轮辋上套接有橡胶轮胎， 所述辐条的侧边固定开设有卡槽，所述卡槽的内部卡合安装有导风板，所述导风板的一侧 固定连接有弹簧，所述弹簧的另一端固定连接有在卡槽的一侧内壁上，所述导风板上固定 开设有螺栓孔槽，所述辐条的侧壁上螺纹连接有螺栓，所述螺栓的顶端活动处于螺栓孔槽 内。 2 .根据权利要求1所述的一种可降温轮毂，其特征在于:所述通风孔至少设有四组，四 组所述通风孔的内部分别至少安装有两根连接杆。 3 .根据权利要求1所述的一种可降温轮毂，其特征在于:所述连接杆的顶端固定设有两 组限位板，两组所述限位板之间固定连接有轴承。 4 .根据权利要求1所述的一种可降温轮毂，其特征在于:所述辐条至少设有六组，六组 所述辐条上分别螺纹连接有两组螺栓，两组螺栓分别处于辐条的上下两端。 5 .根据权利要求1所述的一种可降温轮毂，其特征在于:所述导风板的一侧至少固定设 有六组弹簧，至少六组弹簧分别处于导风板的上下两端和中间位置。 6 .根据权利要求1所述的一种可降温轮毂，其特征在于:所述通风孔设置成上端平顶下 端半圆形，所述连接杆固定在通风孔的上端平顶下。 [EN CN212796394U]: 1 A temperature-reducing wheel hub, comprising spokes, characterized in that: the middle of the spokes is fixedly provided with a bearing hole, the inner part of the spokes is fixedly provided with a vent hole, the upper part of the vent hole is fixedly connected with a connecting rod, the The top end of the connecting rod is fixedly connected with a bearing, the outer end of the bearing is fixedly connected with a fan blade frame, the fan blade is fixedly connected with the fan blade, the outer end of the spoke is fixedly connected with a spoke, and the top end of the spoke is fixed A rim is connected, a rubber tire is sleeved on the rim, a clamping slot is fixed on the side of the spoke, a wind deflector is installed in the clamping groove, and one side of the wind deflector is fixedly connected There is a spring, the other end of the spring is fixedly connected to the inner wall of one side of the slot, the air deflector is fixedly provided with a bolt hole groove, the side wall of the spoke is threaded with a bolt, and the bolt The top movable is in the bolt hole slot. 2 The temperature-reducing hub according to claim 1, wherein the ventilation holes are provided with at least four groups, and at least two connecting rods are respectively installed inside the four groups of the ventilation holes. 3 The temperature-reducing hub according to claim 1, wherein the top end of the connecting rod is fixedly provided with two sets of limiting plates, and a bearing is fixedly connected between the two sets of limiting plates. 4 A temperature-reducing hub according to claim 1, characterized in that: the spokes are provided with at least six sets, and the six sets of spokes are respectively screwed with two sets of bolts, and the two sets of bolts are respectively located on the upper and lower sides of the spokes. end. 5 The hub according to claim 1, characterized in that: at least six sets of springs are fixed on one side of the wind deflector, and at least six sets of springs are respectively located at the upper and lower ends and the middle position of the wind deflector. . 6 The temperature-reducing hub according to claim 1, wherein the vent hole is arranged in a semicircular shape with a flat top at the upper end and a semicircle at the bottom end, and the connecting rod is fixed under the flat top at the upper end of the vent hole. | [ZH CN212796394U]: 一种可降温轮毂 技术领域 [0001]本实用新型涉及轮毂技术领域，具体为一种可降温轮毂。 背景技术 [0002] 轮毂是轮胎内廓轮钢通过立柱连接的轮芯旋转部分，即支撑轮胎的中心装在轴上 的金属部件。又叫轮圈、钢圈、粘辘、胎铃。轮毂根据直径、宽度、成型方式、材料不同种类繁 多。 [0003]轮毂虽然是用以支撑移动的，但是在车辆长时间的运动下，会产生大量的热，这些 热量会在轮毂进行运转的时候，对轮毂造成一定的影响，甚至是影响到轮毂的使用寿命，这 样就急需要一种可降温轮毂。 实用新型内容 [0004]本实用新型的目的在于提供一种可降温轮毂，以解决上述背景技术中提出的问 题。 [0005]为实现上述目的，本实用新型提供如下技术方案：一种可降温轮毂，包括轮辐，所 述轮辐的中间固定开设有轴承孔，所述轮辐的内部固定开设有通风孔，所述通风孔的上部 固定连接有连接杆，所述连接杆的顶端固定连接有轴承，所述轴承外端固定连接有扇叶架， 所述扇叶架上固定连接有扇叶，所述轮辐的外端固定连接有辐条，所述辐条的顶端固定连 接有轮辋，所述轮辋上套接有橡胶轮胎，所述辐条的侧边固定开设有卡槽，所述卡槽的内部 卡合安装有导风板，所述导风板的一侧固定连接有弹簧，所述弹簧的另一端固定连接有在 卡槽的一侧内壁上，所述导风板上固定开设有螺栓孔槽，所述辐条的侧壁上螺纹连接有螺 栓，所述螺栓的顶端活动处于螺栓孔槽内。 [0006]作为本实用新型的一种优选技术方案，所述通风孔至少设有四组，四组所述通风 孔的内部分别至少安装有两根连接杆。 [0007]作为本实用新型的一种优选技术方案，所述连接杆的顶端固定设有两组限位板， 两组所述限位板之间固定连接有轴承。 [0008]作为本实用新型的一种优选技术方案，所述辐条至少设有六组，六组所述辐条上 分别螺纹连接有两组螺栓，两组螺栓分别处于辐条的上下两端。 [0009]作为本实用新型的一种优选技术方案，所述导风板的一侧至少固定设有六组弹 簧，至少六组弹簧分别处于导风板的上下两端和中间位置。 [0010]作为本实用新型的一种优选技术方案，所述通风孔设置成上端平顶下端半圆形， 所述连接杆固定在通风孔的上端平顶下。 [0011]与现有技术相比，本实用新型提供了一种可降温轮毂，具备以下有益效果： [0012] 1、该可降温轮毂，通过在轮辐上开设有通风孔，实现轮辐在转动的时候能够吸入 空气，实现一定的空气流，并且在通风孔内设有扇叶架和扇叶，在空气流的作用下实现转 动，可以将空气向下吹动，并且增大气流； [0013] 2、该可降温轮毂，通过螺栓和弹簧实现对导风板进行角度调节，使得导风板能够 将轮毂转动时候产生的气流进行导向，实现对轮毂降温，且导向板不同的角度方向，可以实 现风流不同的吹向。 [0014]本实用新型的其它特征和优点将在随后的中阐述，并且，部分地从 中变得显而易见，或者通过实施本实用新型而了解。本实用新型的目的和其他优点可通过 在、权利要求书以及附图中所指出的结构来实现和获得。 附图说明 [0015]图1为本实用新型的结构示意图； [0016]图2为本实用新型的A部剖视图； [0017]图3为本实用新型的B部放大示意图。 [0018]图中：1、轮辐;2、轴承孔;3、通风孔;4、连接杆;5、轴承;6、扇叶架;7、扇叶；8、辐条; 9、轮辋；10、橡胶轮胎；11、卡槽;12、导风板;13、弹簧;14、螺栓孔槽;15、螺栓;16、限位板。 具体实施方式 [0019]下面将结合本实用新型实施例中的附图，对本实用新型实施例中的技术方案进行 清楚、完整地描述，显然，所描述的实施例仅仅是本实用新型一部分实施例，而不是全部的 实施例。基于本实用新型中的实施例，本领域普通技术人员在没有做出创造性劳动前提下 所获得的所有其他实施例，都属于本实用新型保护的范围。 [0020]图1和3示出了根据本实用新型提出的一种可降温轮毂的结构示意图。该可降温轮 毂，包括轮辐1，所述轮辐1的中间固定开设有轴承孔2，所述轮辐1的内部固定开设有通风孔 3,所述通风孔3至少设有四组，所述通风孔3的上部固定连接有连接杆4,所述通风孔3设置 成上端平顶下端半圆形，所述连接杆4固定在通风孔3的上端平顶下，四组所述通风孔3的内 部分别至少安装有两根连接杆4,所述连接杆4的顶端固定连接有轴承5,所述连接杆4的顶 端固定设有两组限位板16,两组所述限位板16之间固定连接有轴承5,所述轴承5外端固定 连接有扇叶架6,所述扇叶架6上固定连接有扇叶7；在轮辐1转动的时候，气流会进入到通风 孔3的内部，此时扇叶7在气流的作用下实现转动，并且扇叶架6通过轴承5连接在连接杆4上 的，能够实现稳定而轻松的转动，并且限位板16可以有效的防止扇叶架6发生脱落，然后扇 叶7将气流向下吹动，实现对轮辐1降温； [0021]根据图1和图2,所述轮辐1的外端固定连接有辐条8,所述辐条8至少设有六组，六 组所述辐条8上分别螺纹连接有两组螺栓15,两组螺栓15分别处于辐条8的上下两端，所述 辐条8的顶端固定连接有轮辋9,所述轮辋9上套接有橡胶轮胎10,所述辐条8的侧边固定开 设有卡槽11，所述卡槽11的内部卡合安装有导风板12,所述导风板12的一侧固定连接有弹 簧13,所述导风板12的一侧至少固定设有六组弹簧13,至少六组弹簧13分别处于导风板12 的上下两端和中间位置，所述弹簧13的另一端固定连接有在卡槽11的一侧内壁上，所述导 风板12上固定开设有螺栓孔槽14,所述辐条8的侧壁上螺纹连接有螺栓15,所述螺栓15的顶 端活动处于螺栓孔槽14内，在使用的时候先通过上下两端的螺栓15实现对导风板12进行调 节，使得导风板12能够在螺栓15和弹簧13的作用下实现不同角度的倾斜，进而实现对气流 不同方向的导送，使得气流能够对轮毂的内侧进行降温冷却。 [0022] 示例性的，如图1-图3所示，本实用新型实施例的可降温轮毂的工作过程如下：在 轮辐1转动的时候，气流会进入到通风孔3的内部，此时扇叶7在气流的作用下实现转动，并 且扇叶架6通过轴承5连接在连接杆4上的，能够实现稳定而轻松的转动，并且限位板16可以 有效的防止扇叶架6发生脱落，然后扇叶7将气流向下吹动，实现对轮辐1降温，以及在使用 的时候先通过上下两端的螺栓15实现对导风板12进行调节，使得导风板12能够在螺栓15和 弹簧13的作用下实现不同角度的倾斜，进而实现对气流不同方向的导送，使得气流能够对 轮毂的内侧进行降温冷却。 [0023]需要说明的是，在本文中，诸如术语“包括”、“包含”或者其任何其他变体意在涵盖 非排他性的包含，从而使得包括一系列要素的过程、方法、物品或者设备不仅包括那些要 素，而且还包括没有明确列出的其他要素，或者是还包括为这种过程、方法、物品或者设备 所固有的要素。在没有更多限制的情况下，由语句“包括一个……”限定的要素，并不排除在 包括所述要素的过程、方法、物品或者设备中还存在另外的相同要素。 [0024]尽管已经示出和描述了本实用新型的实施例，对于本领域的普通技术人员而言， 可以理解在不脱离本实用新型的原理和精神的情况下可以对这些实施例进行多种变化、修 改、替换和变型，本实用新型的范围由所附权利要求及其等同物限定。 [EN CN212796394U]: Technical field of a temperature-reducing wheel hub [0001] The present utility model relates to the technical field of wheel hubs, and is specifically a temperature-reducing wheel hub. Background technique [0002] The wheel hub is the rotating part of the wheel core connected to the inner wheel steel of the tire through the column, that is, the metal component that supports the center of the tire and is mounted on the shaft. Also called rims, steel rims, sticky reels, and tire bells. There are many types of wheels according to the diameter, width, molding method, and material. [0003] Although the wheel hub is used to support movement, a large amount of heat will be generated when the vehicle is moving for a long time. This heat will have a certain impact on the wheel hub when the wheel hub is running, and even affect the wheel hub. Service life, so there is an urgent need for a wheel hub that can be cooled. Utility model content [0004] The purpose of the present utility model is to provide a wheel hub that can be cooled to solve the above-mentioned background art problems. [0005] In order to achieve the above object, the present invention provides the following technical solutions: a temperature-reducing hub, including spokes, the middle of the spokes are fixed with a bearing hole, the inner part of the spokes is fixed with a vent hole, the ventilation The upper part of the hole is fixedly connected with a connecting rod, the top end of the connecting rod is fixedly connected with a bearing, the outer end of the bearing is fixedly connected with a fan blade frame, the fan blade is fixedly connected to the fan blade frame, and the outer end of the spoke The spokes are fixedly connected with spokes, the tops of the spokes are fixedly connected with a rim, a rubber tire is sleeved on the rim, the sides of the spokes are fixedly provided with a clamping groove, and the inside of the clamping groove is clamped and installed with a wind deflector A spring is fixedly connected to one side of the wind deflector, the other end of the spring is fixedly connected to the inner wall of one side of the slot, the wind deflector is fixedly provided with bolt holes, and the side of the spoke A bolt is screwed on the wall, and the top of the bolt is movable in the bolt hole groove. [0006] As a preferred technical solution of the present invention, the ventilation holes are provided with at least four groups, and at least two connecting rods are respectively installed inside the four groups of the ventilation holes. [0007] As a preferred technical solution of the present invention, the top end of the connecting rod is fixed with two sets of limit plates, and a bearing is fixedly connected between the two sets of limit plates. [0008] As a preferred technical solution of the present invention, the spokes are provided with at least six groups, and the six groups of spokes are respectively screwed with two sets of bolts, and the two sets of bolts are respectively located at the upper and lower ends of the spoke. [0009] As a preferred technical solution of the present invention, at least six sets of springs are fixed on one side of the wind deflector, and at least six sets of springs are respectively located at the upper and lower ends and the middle position of the wind deflector. [0010] As a preferred technical solution of the present utility model, the ventilation holes are arranged in a semicircular upper end flat top and the lower end semicircular, and the connecting rod is fixed under the upper flat top of the ventilation hole. [0011] Compared with the prior art, the utility model provides a temperature-reducing wheel hub, which has the following beneficial effects: [0012] 1. In the temperature-reducing hub, ventilation holes are provided on the spokes to realize that the spokes can suck in air when rotating to achieve a certain air flow, and a fan blade frame and fan blades are arranged in the ventilation holes. The rotation is realized under the action of air flow, which can blow the air downward and increase the air flow; [0013] 2. The temperature-cooling wheel hub realizes the angle adjustment of the wind deflector through bolts and springs, so that the wind deflector can guide the airflow generated when the wheel hub rotates, and realizes cooling of the wheel hub, and the guide plate has different angular directions , Can achieve different blowing directions. [0014] Other features and advantages of the present utility model will be described in the following, and partly become obvious from them, or understood by implementing the present utility model. The purpose and other advantages of the present invention can be realized and obtained through the structures indicated in the claims, the claims and the drawings. Description of the drawings [0015] Figure 1 is a schematic diagram of the structure of the utility model; [0016] Figure 2 is a sectional view of part A of the utility model; [0017] Figure 3 is an enlarged schematic view of part B of the utility model. [0018] In the figure: 1. spokes; 2. bearing holes; 3. ventilation holes; 4. connecting rods; 5. bearings; 6. fan blade holders; 7. fan blades; 8. spokes; 9. rims; 10. Rubber tire; 11, card slot; 12, wind deflector; 13, spring; 14, bolt hole slot; 15, bolt; 16, limit plate. detailed description [0019] The following will clearly and completely describe the technical solutions in the embodiments of the present utility model with reference to the accompanying drawings in the embodiments of the present utility model. Obviously, the described embodiments are only a part of the embodiments of the present utility model, not All examples. Based on the embodiments of the present utility model, all other embodiments obtained by those of ordinary skill in the art without creative work shall fall within the protection scope of the present utility model. [0020] Figures 1 and 3 show a schematic structural view of a temperature-reducing hub according to the present utility model. The temperature-reducing hub includes a spoke 1, a bearing hole 2 is fixed in the middle of the spoke 1, and a ventilation hole 3 is fixed in the inside of the spoke 1. The ventilation hole 3 is provided with at least four groups, the ventilation hole The upper part of 3 is fixedly connected with a connecting rod 4, the ventilation hole 3 is arranged in a semicircular shape at the upper end and the lower end, and the connecting rod 4 is fixed under the upper and flat ceiling of the ventilation hole 3. The inside of the four groups of the ventilation holes 3 At least two connecting rods 4 are respectively installed, the top end of the connecting rod 4 is fixedly connected with a bearing 5, and the top end of the connecting rod 4 is fixedly provided with two sets of limit plates 16, between the two sets of limit plates 16 The bearing 5 is fixedly connected with the outer end of the bearing 5 is fixedly connected with a fan blade frame 6, and the fan blade 7 is fixedly connected to the fan blade frame 6; when the spoke 1 rotates, the airflow will enter the inside of the vent 3 At this time, the fan blade 7 is rotated under the action of the airflow, and the fan blade frame 6 is connected to the connecting rod 4 through the bearing 5, which can realize stable and easy rotation, and the limit plate 16 can effectively prevent the fan blade frame 6 falls off, and then the fan blade 7 blows the air flow downwards to cool the spoke 1; [0021] According to FIGS. 1 and 2, the outer ends of the spokes 1 are fixedly connected with spokes 8, and the spokes 8 are provided with at least six groups, and the spokes 8 of the six groups are respectively screwed with two sets of bolts 15, two The set bolts 15 are respectively located at the upper and lower ends of the spokes 8. The tops of the spokes 8 are fixedly connected with a rim 9, and the rim 9 is sleeved with a rubber tire 10, and the sides of the spokes 8 are fixedly provided with a clamping groove 11, The inside of the slot 11 is fitted with a wind deflector 12, one side of the wind deflector 12 is fixedly connected with a spring 13, and one side of the wind deflector 12 is fixed with at least six sets of springs 13, at least The six sets of springs 13 are respectively located at the upper and lower ends and the middle position of the air deflector 12, the other end of the spring 13 is fixedly connected to the inner wall of one side of the slot 11, and the air deflector 12 is fixedly provided with bolt holes Groove 14, the side wall of the spoke 8 is threadedly connected with a bolt 15, and the top of the bolt 15 is movable in the bolt hole groove 14. When in use, the air deflector 12 is adjusted by the upper and lower ends of the bolt 15 , So that the wind deflector 12 can be tilted at different angles under the action of the bolt 15 and the spring 13, so as to guide the airflow in different directions, so that the airflow can cool the inner side of the hub. [0022] Illustratively, as shown in FIGS. 1 to 3, the working process of the temperature-reducing hub of the embodiment of the present invention is as follows: when the spoke 1 rotates, the airflow enters the inside of the vent 3, and the fan The blade 7 realizes rotation under the action of the airflow, and the blade holder 6 is connected to the connecting rod 4 through the bearing 5, which can realize stable and easy rotation, and the limit plate 16 can effectively prevent the blade holder 6 from falling off. Then the fan blade 7 blows the air flow downwards to cool the spokes 1, and when in use, adjust the wind deflector 12 through the bolts 15 at the upper and lower ends, so that the wind deflector 12 can be installed on the bolts 15 and springs 13 Under the action of, different angles of inclination can be realized, and then the airflow can be guided in different directions, so that the airflow can cool the inner side of the hub. [0023] It should be noted that in this article, terms such as "including", "including" or any other variations thereof are intended to cover non-exclusive inclusion, so that a process, method, article or device including a series of elements is not only Including those elements, but also other elements that are not explicitly listed, or elements inherent to the process, method, article, or equipment. If there are no more restrictions, the element defined by the sentence "including a..." does not exclude the existence of other identical elements in the process, method, article, or equipment that includes the element. [0024] Although the embodiments of the present utility model have been shown and described, for those of ordinary skill in the art, it will be understood that these embodiments can be carried out in various ways without departing from the principle and spirit of the present utility model. For changes, modifications, substitutions and variations, the scope of the present invention is defined by the appended claims and their equivalents.
[ZH CN212803958U]: 免维护农机轮毂轴承 [EN CN212803958U]: Maintenance-free agricultural machinery hub bearing | [ZH CN212803958U]: 本实用新型公开了一种免维护农机轮毂轴承，包括：法兰外圈、滚子轴承、连接轴和防尘盖，所述法兰外圈套置在所述滚子轴承外，形成整体式滚动结构；所述连接轴贯穿所述滚子轴承；所述防尘盖套置在所述连接轴的两端，并与所述法兰外圈配合，所述法兰外圈的大直径端和小直径端均开设有凹槽，所述防尘盖的一侧带有垂直于盖体方向的延伸边，所述防尘盖的延伸边插入配合到所述法兰外圈的凹槽内。本实用新型一种免维护农机轮毂轴承，通过法兰外圈与防尘盖的迷宫式配合结构的设计，能够进一步防止雨水和泥浆侵蚀油封，有效延长了油封的使用寿命，从而进一步增强整个轮毂轴承的密封效果，提高服役寿命，实用性强。 [EN CN212803958U]: The utility model discloses a maintenance-free agricultural machinery hub bearing which comprises a flange outer ring, a roller bearing, a connecting shaft and a dustproof cover, and the flange outerring is sleeved outside the roller bearing to form an integral rolling structure; the connecting shaft penetrates through the roller bearing; the dustproof covers are arranged at the two ends of the connecting shaft in a sleeved mode and matched with the flange outer ring, grooves are formed in the large-diameter end and the small-diameter end of the flange outer ring, one side of each dustproof cover is provided with an extending edge perpendicular to the direction of the cover body, and the extending edges of the dustproof covers are inserted into the grooves of the flange outer ring in a matched mode. According to the maintenance-free agricultural machine hub bearing, due to the design of the labyrinth type matching structure of the flange outer ring and the dustproof cover, an oil sealcan be further prevented from being eroded by rainwater and slurry, the service life of the oil seal is effectively prolonged, the sealing effect of the whole hub bearing is further enhanced, the service life is prolonged, and practicability is high. | CN212803958U | 2021-03-26 | CN202021194954U | 2020-06-24 | CN202021194954U, 2020-06-24 | CN212803958U: 2021-03-26 | CHANGSHU ELITE PARTS CO LTD | YAN YI WANG ZHUYI | F16C33/80: I B60B27/00: I F16C19/18: I F16C33/58: I F16C33/66: I |  |  |  | [ZH CN212803958U]: 1 .一种免维护农机轮毂轴承，包括:法兰外圈、滚子轴承、连接轴和防尘盖，所述法兰外 圈套置在所述滚子轴承外，形成整体式滚动结构；所述连接轴贯穿所述滚子轴承;所述防尘 盖套置在所述连接轴的两端，并与所述法兰外圈配合，其特征在于，所述法兰外圈的大直径 端和小直径端均开设有第一凹槽，所述防尘盖的一侧带有垂直于盖体方向的延伸边，所述 防尘盖的延伸边插入配合到所述法兰外圈的凹槽内。 2 .根据权利要求1所述的免维护农机轮毂轴承，其特征在于，位于所述法兰外圈的大直 径段和/或小口径端的所述第一凹槽的数量为一个以上。 3 .根据权利要求2所述的免维护农机轮毂轴承，其特征在于，所述防尘盖上的延伸边的 数量和与其相配合所述大直径端或小直径端的第一凹槽的数量相同。 4 .根据权利要求1所述的免维护农机轮毂轴承，其特征在于，所述连接轴为中空轴。 5 .根据权利要求4所述的免维护农机轮毂轴承，其特征在于，所述连接轴伸出所述法兰 外圈的大直径端的一侧带有螺纹孔，所述螺纹孔上安装有油嘴。 6 .根据权利要求1所述的免维护农机轮毂轴承，其特征在于，所述连接轴上位于所述滚 子轴承的两端外侧与所述防尘盖和法兰外圈的内壁之间的区域安装有密封组件。 7 .根据权利要求6所述的免维护农机轮毂轴承，其特征在于，所述密封组件包括密封轴 套和油封，其中，所述密封轴套套置在所述连接轴上，所述油封位于所述密封轴套和法兰外 圈的内壁之间。 8 .根据权利要求7所述的免维护农机轮毂轴承，其特征在于，所述密封轴套贴合所述连 接轴的一端的外侧开设有凹槽，所述凹槽内安装有O型圈。 9 .根据权利要求1所述的免维护农机轮毂轴承，其特征在于，所述滚子轴承包括两组内 圈、保持器和滚动体；两组所述内圈安装在所述法兰外圈内，并套置在所述连接轴上;所述 保持器安装在所述内圈上，所述滚动体安装在所述保持器上;所述内圈与所述法兰外圈的 内壁之间安装有LLU密封圈，将两个所述内圈之间形成密封腔体。 10 .根据权利要求1所述的免维护农机轮毂轴承，其特征在于，所述法兰外圈的大直径 端上开设有方孔。 [EN CN212803958U]: 1 A maintenance-free hub bearing for agricultural machinery, comprising: a flange outer ring, a roller bearing, a connecting shaft and a dust cover, the flange outer ring is sleeved outside the roller bearing to form an integral rolling structure; The connecting shaft penetrates the roller bearing; the dust cover is sleeved on both ends of the connecting shaft and is matched with the flange outer ring, characterized in that the large diameter end of the flange outer ring and The small diameter end is provided with a first groove, one side of the dust cover has an extension edge perpendicular to the direction of the cover body, and the extension edge of the dust cover is inserted into the groove of the flange outer ring Inside. 2 The maintenance-free hub bearing for agricultural machinery according to claim 1, wherein the number of the first grooves at the large-diameter section and/or the small-diameter end of the flange outer ring is more than one. 3 The maintenance-free hub bearing for agricultural machinery according to claim 2, wherein the number of extending edges on the dust cover is the same as the number of the first grooves on the large-diameter end or the small-diameter end that are matched with it. 4 The maintenance-free hub bearing for agricultural machinery according to claim 1, wherein the connecting shaft is a hollow shaft. 5 The maintenance-free hub bearing for agricultural machinery according to claim 4, characterized in that the side of the connecting shaft protruding from the large diameter end of the flange outer ring is provided with a threaded hole, and an oil nipple is installed on the threaded hole. 6 The maintenance-free hub bearing for agricultural machinery according to claim 1, wherein the connecting shaft is located in the area between the outer sides of the two ends of the roller bearing and the dust cover and the inner wall of the flange outer ring Sealed components are installed. 7 The maintenance-free hub bearing for agricultural machinery according to claim 6, wherein the seal assembly comprises a seal sleeve and an oil seal, wherein the seal sleeve is sleeved on the connecting shaft, and the oil seal is located on the Between the seal sleeve and the inner wall of the flange outer ring. 8 The maintenance-free hub bearing for agricultural machinery according to claim 7, characterized in that a groove is formed on the outer side of one end of the sealing sleeve which is attached to the connecting shaft, and an O-ring is installed in the groove. 9 The maintenance-free hub bearing for agricultural machinery according to claim 1, wherein the roller bearing includes two sets of inner rings, retainers and rolling elements; the two sets of inner rings are installed in the flange outer ring , And sleeved on the connecting shaft; the retainer is mounted on the inner ring, the rolling element is mounted on the retainer; between the inner ring and the inner wall of the flange outer ring An LLU sealing ring is installed to form a sealed cavity between the two inner rings. 10 The maintenance-free hub bearing for agricultural machinery according to claim 1, wherein the large diameter end of the flange outer ring is provided with a square hole. | [ZH CN212803958U]: 免维护农机轮毂轴承 技术领域 [0001]本实用新型涉及农机机械制造技术领域，特别是涉及一种免维护农机轮毂轴承。 背景技术 [0002] 农业机械要求在恶劣环境中长期无故障的工作，任何的维修和不必要的保养都将 造成直接的经济损失。农机轮毂轴承在实际使用中承受着冲击、震动、污染、潮湿、腐蚀等苛 刻的要求，因此农机轮毂轴承的可靠性对农业机械来说显得至关重要。 [0003]农业耕整地机械和播种机械使用的轮毂轴承，从一代轮毂轴承发展到了二代轮毂 轴承，在轴承与法兰外套的配合方式、内部空间利用效率和防水防泥沙等方面均有了显著 的提升，从一定程度上做到了免维护。 [0004]中国专利CN201810905030.5公开了一种集成式免维护农机轮毂单元，其将整体式 法兰外圈、内圈、连接轴、保持器和滚动体设置成一个整体式滚动结构，并利用三层密封结 构，有效防止泥沙、雨水等的侵袭，在一定程度上实现了免维护，提高了轮毂单元的使用寿 命。但是该轮毂单元的法兰外圈的两端的密封性能不好，其防尘盖和端面密封的外边缘直 接与法兰外圈的内边缘配合，雨水、泥沙仍容易从防尘盖和端面密封与法兰外圈的缝隙侵 入，从而腐蚀油封，降低油封的使用寿命，其免维护效果并不理想。 实用新型内容 [0005]本实用新型主要解决的技术问题是提供一种免维护农机轮毂轴承，能够解决现有 免维护轮毂轴承存在的上述问题。 [0006]为解决上述技术问题，本实用新型采用的一个技术方案是:提供一种免维护农机 轮毂轴承，包括:法兰外圈、滚子轴承、连接轴和防尘盖，所述法兰外圈套置在所述滚子轴承 外，形成整体式滚动结构；所述连接轴贯穿所述滚子轴承;所述防尘盖套置在所述连接轴的 两端，并与所述法兰外圈配合，所述法兰外圈的大直径端和小直径端均开设有第一凹槽，所 述防尘盖的一侧带有垂直于盖体方向的延伸边，所述防尘盖的延伸边插入配合到所述法兰 外圈的第一凹槽内。 [0007] 在本实用新型一个较佳实施例中，位于所述法兰外圈的大直径段和/或小口径端 的所述第一凹槽的数量为一个以上。 [0008]在本实用新型一个较佳实施例中，所述防尘盖上的延伸边的数量和与其相配合所 述大直径端或小直径端的第一凹槽的数量相同。 [0009] 在本实用新型一个较佳实施例中，所述连接轴为中空轴。 [0010] 在本实用新型一个较佳实施例中，所述连接轴伸出所述法兰外圈的大直径端的一 侧带有螺纹孔，所述螺纹孔上安装有油嘴。 [0011]在本实用新型一个较佳实施例中，所述连接轴上位于所述滚子轴承的两端外侧与 所述防尘盖和法兰外圈的内壁之间的区域安装有密封组件。 [0012] 在本实用新型一个较佳实施例中，所述密封组件包括密封轴套和油封，其中，所述 密封轴套套置在所述连接轴上，所述油封位于所述密封轴套和法兰外圈的内壁之间。 [0013]在本实用新型一个较佳实施例中，所述密封轴套贴合所述连接轴的一端的外侧开 设有凹槽，所述凹槽内安装有O型圈。 [0014] 在本实用新型一个较佳实施例中，所述滚子轴承包括两组内圈、保持器和滚动体; 两组所述内圈安装在所述法兰外圈内，并套置在所述连接轴上;所述保持器安装在所述内 圈上，所述滚动体安装在所述保持器上;所述内圈与所述法兰外圈的内壁之间安装有LLU密 封圈，将两个所述内圈之间形成密封腔体。 [0015]在本实用新型一个较佳实施例中，所述法兰外圈的大直径端上开设有方孔。 [0016] 本实用新型的有益效果是:本实用新型一种免维护农机轮毂轴承，通过法兰外圈 与防尘盖的迷宫式配合结构的设计，能够进一步防止雨水和泥浆侵蚀油封，有效延长了油 封的使用寿命，从而进一步增强整个轮毂轴承的密封效果，提高服役寿命，实用性强。 附图说明 [0017]图1是本实用新型一种免维护农机轮毂轴承一较佳实施例的立体结构示意图； [0018]图2是图1的截面结构示意图； [0019]附图中各部件的标记如下：1.法兰外圈，2.滚子轴承，3.连接轴，4.防尘盖，5.LLU 密封圈，6.密封轴套，7.油封，8.O型圈，9.油嘴，11.方孔，12.第一凹槽，21.内圈，22.保持 器，23.滚动体，41.延伸板，61.第二凹槽。 具体实施方式 [0020]下面结合附图对本实用新型的较佳实施例进行详细阐述，以使本实用新型的优点 和特征能更易于被本领域技术人员理解，从而对本实用新型的保护范围做出更为清楚明确 的界定。 [0021] 请参阅图1和图2,本实用新型实施例包括： [0022] 实施例1 [0023] 本实用新型揭示了一种免维护农机轮毂轴承，包括:法兰外圈1、滚子轴承2、连接 轴3和防尘盖4。 [0024]其中，所述法兰外圈1套置在所述滚子轴承2外，形成整体式滚动结构，所述连接轴 3贯穿所述滚子轴承2,所述防尘盖4套置在所述连接轴3的两端，并与所述法兰外圈1配合。 [0025]具体地，所述整体式滚动结构一方面具有更好的承载能力，承载能力有较大提高； 另一方面在外型尺寸不变的情况下，充分利用内部空间。所述法兰外圈1的大直径端预设有 方孔11，方孔11与螺纹孔相比，具有更好的固定能力，便于与耙片快速连接，减少更换耙片 的时间。 [0026] 所述滚子轴承2包括两组内圈21、保持器22和滚动体23；两组所述内圈21安装在所 述法兰外圈1内，并套置在所述连接轴3上;所述保持器22安装在所述内圈21上，所述滚动体 23有多个，等间隔固定安装在所述保持器22上，并在法兰外圈1和两组内圈21之间的沟道进 行滚动。所述内圈21与所述法兰外圈1的内壁之间安装有LLU密封圈5,将两个所述内圈之间 形成密封腔体，即形成第一密封层。在此密封腔体内填充油脂，保证滚动体23的润滑，省去 后期的维护保养时间。 [0027] 所述连接轴3上位于所述滚子轴承2的两端外侧（即2个内圈21的外侧）与所述防尘 盖4和法兰外圈1的内壁之间的区域安装有密封组件，所述密封组件与所述防尘盖4、法兰外 圈1的内壁、内圈21和连接轴3紧密贴合，形成第二密封层。具体地，所述密封组件包括密封 轴套6和油封7，其中，所述密封轴套6套置在所述连接轴3上，所述油封7位于所述密封轴套6 和法兰外圈1的内壁之间。通过密封轴套6和油封7组成的第二密封层的结构设计，能够有效 防止雨水、砂石、泥浆等的入侵、进入。 [0028]进一步地，所述密封轴套6贴合所述连接轴3的一端的外侧开设有第二凹槽61，所 述第二凹槽61内安装有。型圈8。通过。型圈8的结构设计，能够进一步增强第二密封层的防 护效果，防止雨水等从防尘盖4的底部渗入。 [0029]所述法兰外圈1的大直径端和小直径端均开设有第一凹槽12,所述防尘盖4朝向 第二密封层的一侧带有垂直于盖体方向的延伸边41，所述防尘盖4的延伸边41插入配合到 所述法兰外圈1的第一凹槽12内。通过在法兰外圈1上增设第一凹槽12以及在防尘盖4内增 设延伸边41，使配合后的防尘盖4与法兰外圈1之间形成迷宫式配合结构，形成第三密封层， 与现有的防尘盖外沿与法兰外圈内壁之间直接配合的结构相比，该迷宫式配合结构，使雨 水和泥浆等很难渗入并到达油封的位置，这将有效延长油封的服务寿命，增强第二密封层 的密封效果和服役期限，从而实现真正意义上的免维护。 [0030]另外，位于所述法兰外圈1的大直径段和/或小口径端的所述第一凹槽12的数量为 一个以上;所述防尘盖4上的延伸边41的数量和与其相配合所述大直径端或小直径端的凹 槽的数量相同。通过大直径段和/或小口径端的第一凹槽数量的设置，可以调整迷宫式配合 结构的防护性能。任何在此基础上通过增加第一凹槽数量或改变第一凹槽结构及延伸板与 第一凹槽配合形式的改进设计，都落在该迷宫式配合结构的保护范围内。 [0031] 所述连接轴3为中空轴，其中空的轴内孔用于与机器的轴类部件相配合。所述连接 轴3出所述法兰外圈1的大直径端的一侧带有螺纹孔，所述螺纹孔上安装有油嘴9。油嘴9可 以直接注油，操作简单方便，也便于后期的维护和保养。 [0032]本实用新型为农业机械提供了一种集成式免维护的轴承解决方案，农业机械操作 者无需为耕整地机械和播种机械的农机轮毂轴承保养和不时的损坏更换所困扰。 [0033]本实用新型的农机轮毂轴承有效的提高了轴承的承载能力；拥有更完善的密封性 能，在保护轴承的同时也可以延长油封的使用寿命。 [0034]本实用新型的农机轮毂轴承，其内部的滚子轴承及各密封件均设计成对称结构， 在提高生产力的同时降低了保养时间，零件也易于安装更换，这些优点在工作环境恶劣且 工作周期紧张的农业生产来说至关重要。 [0035]上述部件均为通用标准件或本领域技术人员知晓的部件，其结构和原理都为本技 术人员均可通过技术手册得知或通过常规试验方法获知。 [0036] 在本实用新型的描述中，需要说明的是，术语“上”、“下”、“左”、“右”、“内”、“外”等 指示的方位或位置关系为基于附图所示的方位或位置关系，或者是该实用新型产品使用时 惯常摆放的方位或位置关系，仅是为了便于描述本实用新型和简化描述，而不是指示或暗 示所指的装置或元件必须具有特定的方位、以特定的方位构造和操作，因此不能理解为对 本实用新型的限制。以上所述仅为本实用新型的优选实施例而已，并不用于限制本实用新 型，对于本领域的技术人员来说，本实用新型可以有各种更改和变化。凡在本实用新型的精 神和原则之内，所作的任何修改、等同替换、改进等，均应包含在本实用新型的保护范围之 内。 [EN CN212803958U]: Maintenance-free agricultural machinery hub bearing technology field [0001] The present utility model relates to the technical field of agricultural machinery manufacturing, in particular to a maintenance-free agricultural machinery hub bearing. Background technique [0002] Agricultural machinery requires long-term trouble-free work in harsh environments, and any repairs and unnecessary maintenance will cause direct economic losses. Agricultural machinery hub bearings are subjected to harsh requirements such as impact, vibration, pollution, humidity, corrosion, etc. in actual use. Therefore, the reliability of agricultural machinery hub bearings is very important for agricultural machinery. [0003] The hub bearings used by agricultural land preparation machinery and planting machinery have developed from the first generation of hub bearings to the second generation of hub bearings. The matching method of the bearing and the flange jacket, the efficiency of the use of internal space, and the waterproof and sand-proofing are all available. Significant improvement, maintenance-free to a certain extent. [0004] Chinese patent CN201810905030.5 discloses an integrated maintenance-free agricultural hub unit, which sets the integral flange outer ring, inner ring, connecting shaft, retainer and rolling body into an integral rolling structure, and uses The three-layer sealing structure effectively prevents the invasion of sand, rain, etc., to a certain extent, realizes maintenance-free, and improves the service life of the wheel hub unit. However, the sealing performance of the two ends of the flange outer ring of the hub unit is not good. The outer edges of the dust cover and end face seal directly match the inner edge of the flange outer ring. Rainwater and mud are still easy to escape from the dust cover and end face. The gap between the seal and the flange outer ring invades, thereby corroding the oil seal, reducing the service life of the oil seal, and its maintenance-free effect is not ideal. Utility model content [0005] The main technical problem solved by the present utility model is to provide a maintenance-free hub bearing for agricultural machinery, which can solve the above-mentioned problems of the existing maintenance-free hub bearing. [0006] In order to solve the above technical problems, a technical solution adopted by the present utility model is to provide a maintenance-free agricultural machinery hub bearing, including: a flange outer ring, a roller bearing, a connecting shaft and a dust cover, the flange The outer ring is sleeved outside the roller bearing to form an integral rolling structure; the connecting shaft penetrates the roller bearing; the dust cover is sleeved on both ends of the connecting shaft and is connected to the flange The outer ring is matched, the large-diameter end and the small-diameter end of the flange outer ring are both provided with first grooves, one side of the dust cover has an extension edge perpendicular to the direction of the cover body, and the dust cover The extended edge of the flange is inserted and fitted into the first groove of the outer ring of the flange. [0007] In a preferred embodiment of the present invention, the number of the first grooves at the large-diameter section and/or the small-diameter end of the outer ring of the flange is more than one. [0008] In a preferred embodiment of the present invention, the number of extending edges on the dust cover is the same as the number of the first grooves on the large-diameter end or the small-diameter end that are matched with it. [0009] In a preferred embodiment of the present invention, the connecting shaft is a hollow shaft. [0010] In a preferred embodiment of the present invention, the connecting shaft is provided with a threaded hole on one side of the large-diameter end of the outer ring of the flange, and a grease nipple is installed on the threaded hole. [0011] In a preferred embodiment of the present invention, a sealing assembly is installed on the connecting shaft between the outer sides of the two ends of the roller bearing and the inner wall of the dust cover and the flange outer ring. . [0012] In a preferred embodiment of the present invention, the sealing assembly includes a sealing sleeve and an oil seal, wherein the The sealing shaft sleeve is sleeved on the connecting shaft, and the oil seal is located between the sealing shaft sleeve and the inner wall of the flange outer ring. [0013] In a preferred embodiment of the present invention, a groove is provided on the outer side of one end of the sealing sleeve that is attached to the connecting shaft, and an O-ring is installed in the groove. [0014] In a preferred embodiment of the present invention, the roller bearing includes two sets of inner rings, retainers and rolling elements; the two sets of inner rings are installed in the flange outer ring and sleeved On the connecting shaft; the retainer is mounted on the inner ring, the rolling element is mounted on the retainer; an LLU seal is installed between the inner ring and the inner wall of the flange outer ring Ring, forming a sealed cavity between the two inner rings. [0015] In a preferred embodiment of the utility model, the large diameter end of the flange outer ring is provided with a square hole. [0016] The beneficial effect of this utility model is: this utility model is a maintenance-free agricultural machinery hub bearing, through the design of the labyrinth structure of the flange outer ring and the dust cover, it can further prevent rain and mud from corroding the oil seal and effectively extend The service life of the oil seal is improved, thereby further enhancing the sealing effect of the entire wheel hub bearing, increasing the service life, and having strong practicability. Description of the drawings [0017] FIG. 1 is a schematic diagram of a three-dimensional structure of a preferred embodiment of a maintenance-free agricultural machinery hub bearing of the present invention; [0018] FIG. 2 is a schematic cross-sectional structure diagram of FIG. 1; [0019] The components in the drawings are marked as follows: 1. Flange outer ring, 2. Roller bearing, 3. Connecting shaft, 4. Dust cover, 5. LLU seal, 6. Seal sleeve, 7. Oil seal, 8. O-ring, 9. Nozzle, 11. Square hole, 12. First groove, 21. Inner ring, 22. Retainer, 23. Rolling body, 41. Extension plate, 61. Second groove . detailed description [0020] The preferred embodiments of the present utility model are described in detail below in conjunction with the accompanying drawings, so that the advantages and features of the present utility model can be more easily understood by those skilled in the art, so as to make the protection scope of the present utility model clearer. Clearly defined. [0021] Please refer to Figures 1 and 2, the embodiments of the present invention include: Example 1 [0023] The utility model discloses a maintenance-free hub bearing for agricultural machinery, including: flange outer ring 1, roller bearing 2, connecting shaft 3 and dust cover 4. [0024] Wherein, the flange outer ring 1 is sleeved outside the roller bearing 2 to form an integral rolling structure, the connecting shaft 3 penetrates the roller bearing 2, and the dust cover 4 is sleeved The two ends of the connecting shaft 3 are matched with the flange outer ring 1. [0025] Specifically, the monolithic rolling structure has better load-bearing capacity on the one hand, and the load-bearing capacity is greatly improved; on the other hand, the internal space is fully utilized under the condition that the external dimensions remain unchanged. The large diameter end of the flange outer ring 1 is preset with a square hole 11, which has a better fixing ability than a threaded hole, facilitates quick connection with the rake blade, and reduces the time for replacing the rake blade. [0026] The roller bearing 2 includes two sets of inner rings 21, retainers 22 and rolling elements 23; the two sets of inner rings 21 are installed in the flange outer ring 1, and sleeved on the connecting shaft 3; The retainer 22 is mounted on the inner ring 21, the rolling elements 23 are multiple, fixedly mounted on the retainer 22 at equal intervals, and the flange outer ring 1 and two sets of inner rings The channel between 21 rolls. An LLU sealing ring 5 is installed between the inner ring 21 and the inner wall of the flange outer ring 1, and a sealed cavity is formed between the two inner rings, that is, a first sealing layer is formed. Grease is filled in the sealed cavity to ensure the lubrication of the rolling elements 23 and save time for later maintenance. [0027] The connecting shaft 3 is installed in the area between the outer sides of the two ends of the roller bearing 2 (that is, the outer sides of the two inner rings 21) and the dust cover 4 and the inner wall of the flange outer ring 1. There is a sealing component which is closely attached to the dust cover 4, the inner wall of the flange outer ring 1, the inner ring 21 and the connecting shaft 3 to form a second sealing layer. Specifically, the seal assembly includes a seal sleeve 6 and an oil seal 7, wherein the seal sleeve 6 is sleeved on the connecting shaft 3, and the oil seal 7 is located on the seal sleeve 6 and the flange outer ring. 1 between the inner walls. Through the structural design of the second sealing layer composed of the sealing sleeve 6 and the oil seal 7, the intrusion and entry of rainwater, sand, mud, etc. can be effectively prevented. [0028] Further, a second groove 61 is opened on the outer side of one end of the sealing shaft sleeve 6 that fits the connecting shaft 3, and the second groove 61 is installed in the second groove 61. Type ring 8. by. The structural design of the ring 8 can further enhance the protective effect of the second sealing layer and prevent rainwater etc. from infiltrating from the bottom of the dustproof cover 4. [0029] The large-diameter end and the small-diameter end of the flange outer ring 1 are both provided with a first groove 12, and the side of the dust cover 4 facing the second sealing layer has an extension perpendicular to the direction of the cover. The edge 41, the extended edge 41 of the dustproof cover 4 is inserted and fitted into the first groove 12 of the flange outer ring 1. By adding a first groove 12 on the flange outer ring 1 and adding an extension edge 41 in the dust cover 4, the mated dust cover 4 and the flange outer ring 1 form a labyrinth fitting structure, forming a second The three-sealing layer. Compared with the existing structure in which the outer edge of the dust cover and the inner wall of the flange outer ring are directly matched, the labyrinth-type matching structure makes it difficult for rainwater and mud to penetrate and reach the position of the oil seal. Effectively prolong the service life of the oil seal, and enhance the sealing effect and service life of the second sealing layer, thereby realizing maintenance-free in the true sense. [0030] In addition, the number of the first groove 12 located at the large-diameter section and/or the small-diameter end of the flange outer ring 1 is more than one; the number of the extended edges 41 on the dust cover 4 is and The number of grooves on the large-diameter end or the small-diameter end is the same. The protective performance of the labyrinth fitting structure can be adjusted by setting the number of the first grooves on the large diameter section and/or the small diameter end. Any improved design based on this by increasing the number of the first grooves or changing the first groove structure and the matching form of the extension plate and the first groove falls within the protection scope of the labyrinth-type matching structure. [0031] The connecting shaft 3 is a hollow shaft, and the hollow shaft inner hole is used to cooperate with the shaft parts of the machine. The connecting shaft 3 has a threaded hole on one side of the large-diameter end of the flange outer ring 1, and an oil nipple 9 is installed on the threaded hole. The oil nozzle 9 can be directly filled with oil, which is simple and convenient to operate, and is also convenient for later maintenance and maintenance. [0032] This utility model provides an integrated maintenance-free bearing solution for agricultural machinery, and agricultural machinery operators do not need to be troubled by maintenance and replacement of agricultural machinery hub bearings of tillage machinery and seeding machinery. [0033] The agricultural machinery hub bearing of the present invention effectively improves the bearing capacity of the bearing; it has a more perfect sealing performance, which can prolong the service life of the oil seal while protecting the bearing. [0034] In the agricultural machinery hub bearing of the present invention, the internal roller bearings and seals are all designed in a symmetrical structure, which improves productivity while reducing maintenance time. The parts are also easy to install and replace. These advantages are in harsh working environments and It is very important for agricultural production with tight work cycles. [0035] The above-mentioned components are all common standard components or components known to those skilled in the art, and their structures and principles are all known to those skilled in the art through technical manuals or through conventional test methods. [0036] In the description of the present utility model, it should be noted that the terms "upper", "lower", "left", "right", "inner", "outer" and other indicating orientations or positional relationships are based on attachments. The position or position relationship shown in the figure, or the position or position relationship usually placed when the utility model is used, is only for the convenience of describing the utility model and simplifying the description, and does not indicate or imply that the device or component referred to must be It has a specific orientation, and is constructed and operated in a specific orientation, so it cannot be understood as a limitation of the present invention. The above descriptions are only preferred embodiments of the present utility model, and are not intended to limit the present utility model. For those skilled in the art, the present utility model can have various modifications and changes. Where the essence of this utility model Any modification, equivalent replacement, improvement, etc. made within the principle of God and Harmony shall be included in the protection scope of this utility model.
[ZH CN212667028U]: 具有磁性多重密封结构的新能源汽车轮毂单元 [EN CN212667028U]: New energy automobile hub unit with magnetic multi-sealing structure | [ZH CN212667028U]: 本实用新型公开了具有磁性多重密封结构的新能源汽车轮毂单元，本实用新型涉及轮毂单元技术领域。活动外壳连接有密封圈，活动外壳连接有橡胶垫，吸附垫的顶部连接有活动外壳，吸附垫的底部固定连接有底座，油质密封垫的顶部固定连接有活动外壳；内环的一侧固定连接有内侧环形齿轮，齿轮的内壁固定连接有双向丝杆，双向丝杆的外部通过滑块活动连接有活动块，活动块的内部通过销钉滑动连接有轮毂本体的内部，内环的一侧固定连接有轮毂本体，卡块的内部通过销钉滑动连接有内环的内部，橡胶垫、在密封圈、吸附垫和油质密封垫将密封结构密封，环形齿轮在转动时，活动块的内侧将密封结构固定，让卡块的一侧与轴承外部贴合连接。 [EN CN212667028U]: The utility model discloses a new energy automobile hub unit with a magnetic multi-sealing structure, and relates to the technical field of hub units. The movable shell is connected with a sealing ring, the movable shell is connected with a rubber pad, the top of the adsorption pad is connected with a movable shell, the bottom of the adsorption pad is fixedly connected with a base, and the top ofthe oil sealing pad is fixedly connected with a movable shell; one side of the inner ring is fixedly connected with an inner side annular gear, the inner wall of the gear is fixedly connected with a two-way lead screw, the outer portion of the two-way lead screw is movably connected with a movable block through a sliding block, the interior of the movable block is connected with the interior of the hub body through a pin in a sliding mode, and one side of the inner ring is fixedly connected with the hub body. The interior of the clamping block is connected with the interior of the inner ring through a pin in a sliding mode, the rubber pad seals the sealing structure through the sealing ring, the adsorption pad and the oil sealing pad, when the annular gear rotates, the sealing structure isfixed through the inner side of the movable block, and one side of the clamping block is connected with the exterior of the bearing in an attached mode. | CN212667028U | 2021-03-09 | CN202021531200U | 2020-07-29 | CN202021531200U, 2020-07-29 | CN212667028U: 2021-03-09 | HANGZHOU RENYUAN AUTOMOBILE FITTING CO LTD | LI WEI | B60B27/00: I |  |  |  | [ZH CN212667028U]: 1 .具有磁性多重密封结构的新能源汽车轮毂单元，包括轮毂本体(1)，其特征在于:所 述轮毂本体(1)的外部活动连接有密封结构(2)，所述密封结构⑵的一侧设有安装定位结 构⑶，所述安装定位结构⑶的一端固定连接有，所述密封结构⑵包括底座(21)，所述底 座(21)的内壁通过滚珠活动连接有活动外壳(22)，所述活动外壳(22)的两端内侧固定连接 有密封圈(26)，所述活动外壳(22)的两端外侧固定连接有橡胶垫(23)，所述密封圈(26)的 一侧设有吸附垫(24)，所述吸附垫(24)的顶部固定连接有活动外壳(22)，所述吸附垫(24) 的底部固定连接有底座(21)，所述吸附垫(24)的一侧设有密封块(27)，所述密封块(27)的 底部固定连接有底座(21)，所述密封块(27)的顶部固定连接有油质密封垫(25)，所述油质 密封垫(25)的顶部固定连接有活动外壳(22)； 所述安装定位结构⑶包括内环(36)，所述内环(36)的一侧固定连接有内侧环形齿轮 (35)，所述内侧环形齿轮(35)的内部设有齿轮(38)，所述齿轮(38)的内壁固定连接有双向 丝杆(33)，所述双向丝杆(33)的外部通过滑块活动连接有活动块(34)，所述活动块(34)的 内部通过销钉滑动连接有轮毂本体⑴的内部，所述活动块(34)的一端贯穿轮毂本体⑴的 外部，且活动连接，所述内环(36)的一侧固定连接有轮毂本体(1)，所述内环(36)的内部设 有卡块(39)，所述卡块(39)的内部通过销钉滑动连接有内环(36)的内部。 2 .根据权利要求1所述的具有磁性多重密封结构的新能源汽车轮毂单元,其特征在于： 所述活动外壳(22)的内部滚动连接有滚珠(5)，所述滚珠⑸的底部滚动连接有底座(21)， 所述滚珠⑸的外部贴合连接有保持架(6)，所述保持架⑹的外部固定连接有密封块(27)。 3 .根据权利要求1所述的具有磁性多重密封结构的新能源汽车轮毂单元,其特征在于： 所述底座(21)的内部固定连接有轮毂本体(1)，所述轮毂本体⑴的外部固定连接有螺栓孔 ⑺，所述轮毂本体⑴的内部固定连接有贯通孔(9)，所述贯通孔(9)的一侧设有连接孔 (4)，所述连接孔⑷的外部固定连接有轮毂本体⑴，所述贯通孔⑼的一侧设有环形齿条 (8)，所述环形齿条⑻的外部固定连接有轮毂本体⑴。 4 .根据权利要求3所述的具有磁性多重密封结构的新能源汽车轮毂单元,其特征在于： 所述环形齿条⑻的中心线、贯通孔⑼的中心线和连接孔⑷的中心线同在同一中轴线上。 5 .根据权利要求1所述的具有磁性多重密封结构的新能源汽车轮毂单元,其特征在于： 所述齿轮(38)的外部与内侧环形齿轮(35)的内部啮合连接，且传动比为1 ：1。 6 .根据权利要求1所述的具有磁性多重密封结构的新能源汽车轮毂单元,其特征在于： 所述活动外壳(22)的外侧与底座(21)内壁滑动连接。 [EN CN212667028U]: 1 A new energy automobile hub unit with a magnetic multiple sealing structure, including a hub body (1), characterized in that: the outer part of the hub body (1) is movably connected with a sealing structure (2), and one side of the sealing structure (2) An installation and positioning structure (3) is provided. One end of the installation and positioning structure (3) is fixedly connected to the sealing structure (2). The sealing structure (2) includes a base (21). The inner wall of the base (21) is movably connected with a movable housing (22) through balls. Sealing rings (26) are fixedly connected to the inner sides of both ends of the movable housing (22), rubber pads (23) are fixedly connected to the outer sides of both ends of the movable housing (22), and one side of the sealing ring (26) is provided There is an adsorption pad (24), the top of the adsorption pad (24) is fixedly connected with a movable shell (22), the bottom of the adsorption pad (24) is fixedly connected with a base (21), and the One side is provided with a sealing block (27), the bottom of the sealing block (27) is fixedly connected with a base (21), and the top of the sealing block (27) is fixedly connected with an oil gasket (25), the oil The top of the mass seal (25) is fixedly connected with the movable housing (22); the installation positioning structure (3) includes an inner ring (36), and one side of the inner ring (36) is fixedly connected with an inner ring gear (35), The inner ring gear (35) is provided with a gear (38) inside, and the inner wall of the gear (38) is fixedly connected with a bidirectional A screw rod (33), the outside of the bidirectional screw rod (33) is movably connected with a movable block (34) through a sliding block, and the inside of the movable block (34) is slidingly connected with the inner part of the hub body (1) through a pin. One end of the movable block (34) penetrates the outside of the hub body and is movably connected. One side of the inner ring (36) is fixedly connected with the hub body (1), and a clamping block is arranged inside the inner ring (36) (39), the inside of the block (39) is slidingly connected with the inside of the inner ring (36) through a pin. 2 The new energy automobile hub unit with a magnetic multiple sealing structure according to claim 1, characterized in that: the inside of the movable housing (22) is connected with rolling balls (5), and the bottom of the ball (5) is connected with rolling In the base (21), a cage (6) is attached to the outside of the ball (5), and a sealing block (27) is fixedly connected to the outside of the cage (5). 3 The new energy automobile hub unit with a magnetic multiple sealing structure according to claim 1, characterized in that: the inner part of the base (21) is fixedly connected with a hub body (1), and the outer part of the hub body (1) is fixedly connected There is a bolt hole , the inner part of the hub body is fixedly connected with a through hole (9), one side of the through hole (9) is provided with a connecting hole (4), and the outer part of the connecting hole is fixedly connected to the hub In the main body , an annular rack (8) is provided on one side of the through hole , and the outer part of the annular rack is fixedly connected with the hub body . 4 The new energy vehicle hub unit with a magnetic multiple sealing structure according to claim 3, characterized in that: the center line of the ring rack , the center line of the through hole , and the center line of the connecting hole are all in the same On the central axis. 5 The new energy automobile hub unit with a magnetic multiple sealing structure according to claim 1, characterized in that: the outer part of the gear (38) and the inner ring gear (35) are in meshing connection, and the transmission ratio is 1: 1. 6 The new energy automobile hub unit with a magnetic multiple sealing structure according to claim 1, characterized in that: the outer side of the movable housing (22) is in sliding connection with the inner wall of the base (21). | [ZH CN212667028U]: 具有磁性多重密封结构的新能源汽车轮毂单元 技术领域 [0001]本实用新型涉及轮毂单元技术领域，具体为具有磁性多重密封结构的新能源汽车 轮毂单元。 背景技术 [0002]轮毂，汽车轮胎内以轴为中心用于支撑轮胎的圆柱形金属部件，通俗地说，就是车 轮中心安装车轴的部位，是连接制动鼓（制动盘）、轮盘和半轴的重要零部件，市场上的轮毂 按照材质可以分为钢轮毂和合金轮毂，钢质轮毂最主要的优点就是制造工艺简单（一般采 用铸造的工艺，例如铝合金轮毂一般采用低压铸造工艺生产）成本相对较低，而且抗金属疲 劳的能力很强，也就是我们俗称的便宜又结实。市场上的原厂车的合金轮毂都以铝合金为 主，较轻的重量，惯性阻力小，制作精度高，在高速转动时的变形小，惯性阻力小，有利于提 高汽车的直线行驶性能，减轻轮胎滚动阻力，从而减少了油耗。合金材质的导热性能又是钢 的三倍左右，散热性好，对于车辆的制动系，轮胎和制动系统的热衰减都能起到一定的作 用。 [0003]目前使用的新能源汽车轮毂单元，在轮毂单元使用时，轮毂单元的内部因为没有 设置密封设施，在遇到泥水的道路时，泥水中的大颗粒砂石和水进入滚珠的外部，让滚珠的 外部磨损生锈，降低了轮毂单元的使用寿命，为此，本领域的技术人员提出了具有磁性多重 密封结构的新能源汽车轮毂单元。 实用新型内容 [0004]针对现有技术的不足，本实用新型提供了具有磁性多重密封结构的新能源汽车轮 毂单元，解决了在遇到泥水的道路时，泥水中的大颗粒砂石和水进入滚珠的外部，让滚珠的 外部磨损生锈的问题。 [0005] 为实现以上目的，本实用新型通过以下技术方案予以实现:具有磁性多重密封结 构的新能源汽车轮毂单元，包括轮毂本体，所述轮毂本体的外部活动连接有密封结构，所述 密封结构的一侧设有安装定位结构，所述安装定位结构的一端固定连接有，所述密封结构 包括底座，所述底座的内壁通过滚珠活动连接有活动外壳，所述活动外壳的两端内侧固定 连接有密封圈，所述活动外壳的两端外侧固定连接有橡胶垫，所述密封圈的一侧设有吸附 垫，所述吸附垫的顶部固定连接有活动外壳，所述吸附垫的底部固定连接有底座，所述吸附 垫的一侧设有密封块，所述密封块的底部固定连接有底座，所述密封块的顶部固定连接有 油质密封垫，所述油质密封垫的顶部固定连接有活动外壳。 [0006]所述安装定位结构包括内环，所述内环的一侧固定连接有内侧环形齿轮，所述内 侧环形齿轮的内部设有齿轮，所述齿轮的内壁固定连接有双向丝杆，所述双向丝杆的外部 通过滑块活动连接有活动块，所述活动块的内部通过销钉滑动连接有轮毂本体的内部，所 述活动块的一端贯穿轮毂本体的外部，且活动连接，所述内环的一侧固定连接有轮毂本体， 所述内环的内部设有卡块，所述卡块的内部通过销钉滑动连接有内环的内部。 [0007]优选的,所述活动外壳的内部滚动连接有滚珠，所述滚珠的底部滚动连接有底座, 所述滚珠的外部贴合连接有保持架，所述保持架的外部固定连接有密封块。 [0008]优选的，所述底座的内部固定连接有轮毂本体，所述轮毂本体的外部固定连接有 螺栓孔，所述轮毂本体的内部固定连接有贯通孔，所述贯通孔的一侧设有连接孔，所述连接 孔的外部固定连接有轮毂本体，所述贯通孔的一侧设有环形齿条，所述环形齿条的外部固 定连接有轮毂本体。 [0009] 优选的，所述环形齿条的中心线、贯通孔的中心线和连接孔的中心线同在同一中 轴线上。 [0010] 优选的，所述齿轮的外部与内侧环形齿轮的内部啮合连接，且传动比为1：1。 [0011]优选的，所述活动外壳的外侧与底座内壁滑动连接。 [0012] 有益效果 [0013]本实用新型提供了具有磁性多重密封结构的新能源汽车轮毂单元。与现有技术相 比具备以下有益效果： [0014] 1、具有磁性多重密封结构的新能源汽车轮毂单元，通过密封结构包括底座，底座 的内壁通过滚珠活动连接有活动外壳，活动外壳的两端内侧固定连接有密封圈，活动外壳 的两端外侧固定连接有橡胶垫，密封圈的一侧设有吸附垫，吸附垫的顶部固定连接有活动 外壳，吸附垫的底部固定连接有底座，吸附垫的一侧设有密封块，密封块的底部固定连接有 底座，密封块的顶部固定连接有油质密封垫，油质密封垫的顶部固定连接有活动外壳，当密 封结构内部的活动外壳在转动时，活动外壳内外两侧的橡胶垫和密封圈，防止大型颗粒进 入底座的内部，当液体溶液从橡胶垫和密封圈的缝隙中流入底座的内部时，密封块一侧的 吸附垫吸收流入底座内部的液体，密封块顶部的油质密封垫隔绝液体流入到滚珠的底部。 [0015] 2、具有磁性多重密封结构的新能源汽车轮毂单元，通过安装定位结构包括内环， 内环的一侧固定连接有内侧环形齿轮，内侧环形齿轮的内部设有齿轮，齿轮的内壁固定连 接有双向丝杆，双向丝杆的外部通过滑块活动连接有活动块，活动块的内部通过销钉滑动 连接有轮毂本体的内部，活动块的一端贯穿轮毂本体的外部，且活动连接，内环的一侧固定 连接有轮毂本体，内环的内部设有卡块，卡块的内部通过销钉滑动连接有内环的内部，转动 内侧环形齿轮，内侧环形齿轮的内部带动齿轮转动，齿轮外部的滑块向轮毂本体的两侧移 动，从而让活动块的另一端向轮毂本体的内部移动夹住密封结构，同时内侧环形齿轮在转 动时，内侧环形齿轮的一侧将卡块转动，卡块的一端在内环的作用下，让卡块的一侧与轴承 外部贴合连接。 附图说明 [0016]图1为本实用新型结构示意图； [0017]图2为本实用新型轮毂本体内部密封结构图； [0018]图3为本实用新型轮毂本体内部安装定位结构图。 [0019]图中：1、轮毂本体；2、密封结构；21、底座；22、活动外壳；23、橡胶垫；24、吸附垫； 25、油质密封垫；26、密封圈；27、密封块;3、安装定位结构；33、丝杆；34、活动块;35、内侧环 形齿轮;36、内环;38、齿轮;39、卡块;4、连接孔;5、滚珠;6、保持架;7、螺栓孔;8、环形齿条; 9、贯通孔。 具体实施方式 [0020]下面将结合本实用新型实施例中的附图，对本实用新型实施例中的技术方案进行 清楚、完整地描述，显然，所描述的实施例仅仅是本实用新型一部分实施例，而不是全部的 实施例。基于本实用新型中的实施例，本领域普通技术人员在没有做出创造性劳动前提下 所获得的所有其他实施例，都属于本实用新型保护的范围。 [0021]请参阅图2,本实用新型提供一种技术方案:具有磁性多重密封结构的新能源汽车 轮毂单元，包括轮毂本体1，轮毂本体1的外部活动连接有密封结构2,密封结构2的一侧设有 安装定位结构3,安装定位结构3的一端固定连接有，密封结构2包括底座21，底座21的内壁 通过滚珠活动连接有活动外壳22，活动外壳22的两端内侧固定连接有密封圈26，活动外壳 22的两端外侧固定连接有橡胶垫23,密封圈26的一侧设有吸附垫24,吸附垫24的顶部固定 连接有活动外壳22,吸附垫24的底部固定连接有底座21，吸附垫24的一侧设有密封块27,密 封块27的底部固定连接有底座21,密封块27的顶部固定连接有油质密封垫25,油质密封垫 25的顶部固定连接有活动外壳22,活动外壳22的外侧与底座21内壁滑动连接。 [0022]请参阅图3,安装定位结构3包括内环36,内环36的一侧固定连接有内侧环形齿轮 35，内侧环形齿轮35的内部设有齿轮38,齿轮38的内壁固定连接有双向丝杆33,双向丝杆33 的外部通过滑块活动连接有活动块34,活动块34的内部通过销钉滑动连接有轮毂本体1的 内部,活动块34的一端贯穿轮毂本体1的外部，且活动连接，内环36的一侧固定连接有轮毂 本体1,内环36的内部设有卡块39,卡块39的内部通过销钉滑动连接有内环36的内部。 [0023]请参阅图1,活动外壳22的内部滚动连接有滚珠5，滚珠5的底部滚动连接有底座 21,滚珠5的外部贴合连接有保持架6,保持架6的外部固定连接有密封块27,底座21的内部 固定连接有轮毂本体1,轮毂本体1的外部固定连接有螺栓孔7,轮毂本体1的内部固定连接 有贯通孔9,贯通孔9的一侧设有连接孔4,连接孔4的外部固定连接有轮毂本体1,贯通孔9的 一侧设有环形齿条8,环形齿条8的外部固定连接有轮毂本体1,环形齿条8的中心线、贯通孔 9的中心线和连接孔4的中心线同在同一中轴线上，齿轮38的外部与内侧环形齿轮35的内部 啮合连接，且传动比为1：1。 [0024]使用时，首先把轴承放在密封结构2的表面，在将密封结构2放在轮毂本体1的一 侧,在转动内侧环形齿轮35,内侧环形齿轮35的内部带动齿轮38转动，齿轮38外部的滑块向 轮毂本体1的两侧移动,从而让活动块34的另一端向轮毂本体1的内部移动夹住密封结构2, 同时内侧环形齿轮35在转动时，内侧环形齿轮35的一侧将卡块39转动，卡块39的一端在内 环36的作用下，让卡块39的一侧与轴承外部贴合连接，使轴承不从密封结构2的外部掉落, 当密封结构2内部的活动外壳22在转动时，活动外壳22内外两侧的橡胶垫23和密封圈26,防 止大型颗粒进入底座21的内部,当液体溶液从橡胶垫23和密封圈26的缝隙中流入底座21的 内部时，密封块27一侧的吸附垫24吸收流入底座21内部的液体,密封块27顶部的油质密封 垫25隔绝液体流入到滚珠5的底部。 [0025]需要说明的是，在本文中，诸如第一和第二等之类的关系术语仅仅用来将一个实 体或者操作与另一个实体或操作区分开来，而不一定要求或者暗示这些实体或操作之间存 在任何这种实际的关系或者顺序。而且，术语“包括”、“包含”或者其任何其他变体意在涵盖 非排他性的包含，从而使得包括一系列要素的过程、方法、物品或者设备不仅包括那些要 素，而且还包括没有明确列出的其他要素，或者是还包括为这种过程、方法、物品或者设备 所固有的要素。 [0026]尽管已经示出和描述了本实用新型的实施例，对于本领域的普通技术人员而言， 可以理解在不脱离本实用新型的原理和精神的情况下可以对这些实施例进行多种变化、修 改、替换和变型，本实用新型的范围由所附权利要求及其等同物限定。 [EN CN212667028U]: Technical field of new energy automobile hub unit with magnetic multiple sealing structure [0001] The present invention relates to the technical field of wheel hub units, specifically a new energy vehicle hub unit with a magnetic multiple sealing structure. Background technique [0002] Wheel hub, a cylindrical metal component used to support the tire with the shaft as the center in the automobile tire. In layman's terms, it is the part where the axle is installed in the center of the wheel, which connects the brake drum (brake disc), the wheel disc and the axle shaft. According to the material, the wheels on the market can be divided into steel wheels and alloy wheels. The main advantage of steel wheels is that the manufacturing process is simple (generally using casting process, for example, aluminum alloy wheels are generally produced by low pressure casting process). It is relatively low and has strong resistance to metal fatigue, which is what we commonly call it cheap and strong. The alloy wheels of the original cars on the market are mainly made of aluminum alloy. They have lighter weight, low inertial resistance, high production accuracy, small deformation during high-speed rotation, and low inertial resistance, which is beneficial to improve the straight-line driving performance of the car. Reduce tire rolling resistance, thereby reducing fuel consumption. The thermal conductivity of the alloy material is about three times that of steel, and the heat dissipation is good, which can play a certain role in the thermal attenuation of the vehicle's braking system, tires and braking system. [0003] The currently used new energy automobile hub unit, when the hub unit is used, because there is no sealing facility inside the hub unit, when encountering muddy roads, large particles of sand and water in the muddy water enter the outside of the ball, allowing The external wear and rust of the balls reduce the service life of the hub unit. For this reason, those skilled in the art have proposed a new energy automobile hub unit with a magnetic multiple sealing structure. Utility model content [0004] In view of the shortcomings of the prior art, the present utility model provides a new energy automobile hub unit with a magnetic multiple sealing structure, which solves the problem that large particles of sand and water in the muddy water enter the outside of the ball when encountering muddy roads. The problem of wear and rust on the outside of the ball. [0005] In order to achieve the above objectives, the present invention is achieved through the following technical solutions: a new energy automobile hub unit with a magnetic multiple sealing structure, including a hub body, the outer part of the hub body is movably connected with a sealing structure, and the sealing structure An installation positioning structure is provided on one side of the installation positioning structure, one end of the installation positioning structure is fixedly connected to the sealing structure including a base, the inner wall of the base is movably connected with a movable shell through a ball, and the inner sides of both ends of the movable shell are fixedly connected There is a sealing ring, the outer sides of both ends of the movable shell are fixedly connected with rubber pads, one side of the sealing ring is provided with an adsorption pad, the top of the adsorption pad is fixedly connected with the movable shell, and the bottom of the adsorption pad is fixedly connected There is a base, one side of the adsorption pad is provided with a sealing block, the bottom of the sealing block is fixedly connected with the base, the top of the sealing block is fixedly connected with an oily gasket, and the top of the oily gasket is fixedly connected There is a movable shell. [0006] The installation and positioning structure includes an inner ring, one side of the inner ring is fixedly connected with an inner ring gear, the inner ring gear is provided with a gear, and the inner wall of the gear is fixedly connected with a bidirectional screw, so The outside of the two-way screw rod is movably connected with a movable block through a sliding block, and the inside of the movable block is slidingly connected with the inside of the hub body through a pin. One end of the movable block penetrates the outside of the hub body and is movably connected. One side of the ring is fixedly connected with the hub body, the inner ring is provided with a clamping block, and the inside of the clamping block is slidingly connected with the inner ring through a pin. [0007] Preferably, the interior of the movable housing is rollingly connected with a ball, the bottom of the ball is rollingly connected with a base, the outside of the ball is attached and connected with a cage, and the outside of the cage is fixedly connected with a sealing block . [0008] Preferably, the inner part of the base is fixedly connected with a hub body, the outer part of the hub body is fixedly connected with a bolt hole, the inner part of the hub body is fixedly connected with a through hole, and one side of the through hole is provided with A connecting hole, the outer portion of the connecting hole is fixedly connected with the hub body, one side of the through hole is provided with an annular rack, and the outer portion of the annular rack is fixedly connected with the hub body. [0009] Preferably, the center line of the ring rack, the center line of the through hole and the center line of the connecting hole are on the same central axis. [0010] Preferably, the outer part of the gear is in meshing connection with the inner part of the inner ring gear, and the transmission ratio is 1:1. [0011] Preferably, the outer side of the movable housing is slidably connected to the inner wall of the base. [0012] Benefits [0013] The utility model provides a new energy vehicle hub unit with a magnetic multiple sealing structure. Compared with the prior art, it has the following beneficial effects: [0014] 1. A new energy vehicle hub unit with a magnetic multiple sealing structure includes a base through a sealing structure, the inner wall of the base is movably connected with a movable shell through balls, and the inner sides of the two ends of the movable shell are fixedly connected with a sealing ring. The outer side of the end is fixedly connected with a rubber pad, one side of the sealing ring is provided with an adsorption pad, the top of the adsorption pad is fixedly connected with a movable shell, the bottom of the adsorption pad is fixedly connected with a base, and one side of the adsorption pad is provided with a sealing block. The bottom is fixedly connected with a base, the top of the sealing block is fixedly connected with an oily gasket, and the top of the oily gasket is fixedly connected with a movable shell. When the movable shell inside the sealing structure rotates, the rubber pads on both sides of the movable shell and The sealing ring prevents large particles from entering the inside of the base. When the liquid solution flows into the inside of the base from the gap between the rubber gasket and the sealing ring, the adsorption pad on the side of the sealing block absorbs the liquid flowing into the base, and the oil seal on the top of the sealing block The pad isolates the liquid from flowing to the bottom of the ball. [0015] 2. The new energy automobile hub unit with a magnetic multiple sealing structure includes an inner ring through the installation positioning structure, one side of the inner ring is fixedly connected with an inner ring gear, the inner ring gear is provided with a gear inside, and the inner wall of the gear is fixed A two-way screw is connected. The outside of the two-way screw is movably connected with a movable block through a sliding block. The inside of the movable block is slidingly connected to the inside of the hub body through a pin. One end of the movable block penetrates the outside of the hub body and is movably connected. One side of the inner ring is fixedly connected to the hub body, the inner ring is provided with a clamping block, and the inner ring is slidingly connected to the inner ring through a pin. The inner ring gear is rotated, and the inner ring gear drives the gear to rotate. The block moves to both sides of the hub body, so that the other end of the movable block moves to the inside of the hub body to clamp the sealing structure. At the same time, when the inner ring gear rotates, one side of the inner ring gear rotates the block and one end of the block Under the action of the inner ring, one side of the clamp block is connected to the outside of the bearing. Description of the drawings [0016] Figure 1 is a schematic diagram of the structure of the utility model; [0017] Figure 2 is a diagram of the internal sealing structure of the hub body of the utility model; [0018] FIG. 3 is a structural diagram of the internal installation and positioning of the hub body of the utility model. [0019] In the figure: 1. hub body; 2. sealing structure; 21, base; 22, movable shell; 23, rubber pad; 24, adsorption pad; 25, oil gasket; 26, sealing ring; 27, sealing Block; 3. Installation and positioning structure; 33, screw rod; 34, movable block; 35, inner ring gear; 36, inner ring; 38, gear; 39, block; 4. connecting hole; 5. ball; 6. retention Frame; 7. Bolt hole; 8. Ring rack; 9. Through hole. detailed description [0020] The following will clearly and completely describe the technical solutions in the embodiments of the present utility model with reference to the accompanying drawings in the embodiments of the present utility model. Obviously, the described embodiments are only a part of the embodiments of the present utility model, not All examples. Based on the embodiments of the present utility model, all other embodiments obtained by those of ordinary skill in the art without creative work shall fall within the protection scope of the present utility model. [0021] Please refer to Figure 2, the present utility model provides a technical solution: a new energy automobile hub unit with a magnetic multiple sealing structure, including a hub body 1, the outer part of the hub body 1 is movably connected with a sealing structure 2, the sealing structure 2 One side is provided with a mounting and positioning structure 3, one end of the mounting and positioning structure 3 is fixedly connected, and the sealing structure 2 includes a base 21. The inner wall of the base 21 is movably connected with a movable shell 22 through a ball. The inner sides of the two ends of the movable shell 22 are fixedly connected with a seal Ring 26, the outer sides of both ends of the movable shell 22 are fixedly connected with rubber pads 23, one side of the sealing ring 26 is provided with an adsorption pad 24, the top of the adsorption pad 24 is fixedly connected with the movable shell 22, and the bottom of the adsorption pad 24 is fixedly connected with a base 21. One side of the adsorption pad 24 is provided with a sealing block 27, the bottom of the sealing block 27 is fixedly connected with the base 21, the top of the sealing block 27 is fixedly connected with an oily gasket 25, and the top of the oily gasket 25 is fixedly connected with a movable The outer side of the housing 22 and the movable housing 22 are slidably connected with the inner wall of the base 21. [0022] Please refer to FIG. 3, the installation positioning structure 3 includes an inner ring 36, one side of the inner ring 36 is fixedly connected with an inner ring gear 35, the inner ring gear 35 is provided with a gear 38, and the inner wall of the gear 38 is fixedly connected with a bidirectional The outside of the screw 33 and the two-way screw 33 are movably connected with a movable block 34 through a sliding block. The inside of the movable block 34 is slidingly connected to the inside of the hub body 1 through a pin. One end of the movable block 34 penetrates the outside of the hub body 1 and is movable For connection, one side of the inner ring 36 is fixedly connected with the hub body 1, the inner ring 36 is provided with a clamping block 39, and the inside of the clamping block 39 is slidingly connected with the inner ring 36 through a pin. [0023] Please refer to FIG. 1, the inner rolling connection of the movable housing 22 is connected with the ball 5, the bottom of the rolling ball 5 is rolling connected with the base 21, the outside of the ball 5 is attached to the cage 6, and the outside of the cage 6 is fixedly connected with a seal Block 27, the inner part of the base 21 is fixedly connected with the hub body 1, the outer part of the hub body 1 is fixedly connected with a bolt hole 7, the inner part of the hub body 1 is fixedly connected with a through hole 9, and one side of the through hole 9 is provided with a connecting hole 4. The outer part of the connecting hole 4 is fixedly connected to the hub body 1, one side of the through hole 9 is provided with an annular rack 8, and the outer part of the annular rack 8 is fixedly connected to the hub body 1, the center line of the annular rack 8 and the through hole 9 The center line and the center line of the connecting hole 4 are on the same central axis. The outside of the gear 38 is meshed with the inside of the inner ring gear 35, and the transmission ratio is 1:1. [0024] When in use, first put the bearing on the surface of the sealing structure 2. When the sealing structure 2 is placed on the side of the hub body 1, the inner ring gear 35 is rotated, and the inner ring gear 35 drives the gear 38 to rotate. 38 The outer slider moves to both sides of the hub body 1, so that the other end of the movable block 34 moves to the inside of the hub body 1 to clamp the sealing structure 2. At the same time, when the inner ring gear 35 rotates, one of the inner ring gear 35 Rotate the block 39 on the other side, and one end of the block 39 is under the action of the inner ring 36, so that one side of the block 39 is connected to the outside of the bearing so that the bearing does not fall from the outside of the sealing structure 2. When the sealing structure 2 When the inner movable housing 22 is rotating, the rubber pads 23 and the sealing ring 26 on the inner and outer sides of the movable housing 22 prevent large particles from entering the inside of the base 21. When the liquid solution flows into the base 21 from the gap between the rubber pad 23 and the sealing ring 26 When the inside of the seal block 27, the suction pad 24 on the side of the seal block 27 absorbs the liquid flowing into the base 21, and the oil seal pad 25 on the top of the seal block 27 isolates the liquid from flowing into the bottom of the ball 5. [0025] It should be noted that in this article, relational terms such as first and second are only used to distinguish one entity or operation from another entity or operation, and do not necessarily require or imply these entities. Or there is any such actual relationship or sequence between operations. Moreover, the terms "include", "include" or any other variants thereof are intended to cover non-exclusive inclusion, so that a process, method, article or device including a series of elements not only includes those elements, but also includes those that are not explicitly listed Other elements of the process, method, article or equipment Inherent elements. [0026] Although the embodiments of the present utility model have been shown and described, for those of ordinary skill in the art, it will be understood that these embodiments can be carried out in various ways without departing from the principle and spirit of the present utility model. Changes, modifications, substitutions and variations, the scope of the present invention is defined by the appended claims and their equivalents.
[ZH CN212827669U]: 一种高精度齿圈的轮毂单元 [EN CN212827669U]: Hub unit of high-precision gear ring | [ZH CN212827669U]: 本实用新型涉及一种高精度齿圈的轮毂单元，所属轮毂单元技术领域，包括轮毂单元总成，轮毂单元总成一端设有万向节传动组件，万向节传动组件与轮毂单元总成间设有连接传动轴。轮毂单元总成包括轮毂法兰盘，轮毂法兰盘上设有与轮毂法兰盘相套接的外圈法兰，外圈法兰与轮毂法兰盘间设有内圈，内圈与外圈法兰间、轮毂法兰盘与外圈法兰间均设有环形保持架，环形保持架内设有若干与环形保持架相滚动式限位嵌接的钢球，两环形保持架间设有与轮毂法兰盘相嵌套连接的齿圈，外圈法兰上设有与齿圈相磁性感应连通的传感器。具有结构紧凑、装配精度高、使用效果好、制动性能好和使用周期长的特点。提高了轮毂单元的润滑油封性能，减缓零部件运行损耗。 [EN CN212827669U]: The utility model relates to a wheel hub unit of a high-precision gear ring, which belongs to the technical field of wheel hub units and comprises a wheel hub unit assembly, a universal joint transmission assembly is arranged at one end of the wheel hub unit assembly, and a connecting transmission shaft is arranged between the universal joint transmission assembly and the wheel hub unit assembly.The hub unit assembly comprises a hub flange plate, an outer ring flange connected with the hub flange plate in a sleeved mode is arranged on the hub flange plate, an inner ring is arranged between the outer ring flange plate and the hub flange plate, and annular retainers are arranged between the inner ring flange and the outer ring flange and between the hub flange plate and the outer ring flange respectively. A plurality of steel balls in rolling type limiting embedded connection with the annular retainers are arranged in the annular retainers, a gear ring connected with the hub flange plate in a nested mode is arranged between the two annular retainers, and a sensor communicated with the gear ring in a magnetic induction mode is arranged on the outer ring flange. The brake device has the characteristics of compact structure, high assembly precision, good use effect, good brake performance and long service cycle. The lubricating oil seal performance of the hub unit is improved, andthe operation loss of parts is reduced. | CN212827669U | 2021-03-30 | CN202021546962U | 2020-07-30 | CN202021546962U, 2020-07-30 | CN212827669U: 2021-03-30 | ZHEJIANG FENGBO HARDWARE CO LTD | YE GUANMING | B60B27/00: I |  |  |  | [ZH CN212827669U]: 1 .一种高精度齿圈的轮毂单元，其特征在于：包括轮毂单元总成（3）,所述的轮毂单元 总成（3）一端设有万向节传动组件（1）,所述的万向节传动组件（1）与轮毂单元总成（3）间设 有连接传动轴（2），所述的连接传动轴⑵与万向节传动组件⑴相法兰式螺栓连接固定;所 述的轮毂单元总成（3）包括轮毂法兰盘（4），所述的轮毂法兰盘（4）上设有与轮毂法兰盘（4） 相套接的外圈法兰（5），所述的外圈法兰⑸与轮毂法兰盘⑷间设有与轮毂法兰盘⑷相嵌 套连接的内圈（7），所述的内圈⑺与外圈法兰⑸间、轮毂法兰盘⑷与外圈法兰（5）间均设 有环形保持架（13），所述的环形保持架（13）内设有若干与环形保持架（13）相滚动式限位嵌 接的钢球（10），两环形保持架（13）间设有与轮毂法兰盘⑷相嵌套连接的齿圈⑻，所述的 外圈法兰⑸上设有与齿圈⑻相磁性感应连通的传感器（6）。 2 .根据权利要求1所述的一种高精度齿圈的轮毂单元，其特征在于:所述的万向节传动 组件（1）包括十字万向节（16），所述的十字万向节（16）一端设有传动万向节叉（17），所述的 传动万向节叉（17）与十字万向节（16）相卡簧式限位套接，所述的十字万向节（16）另一端与 连接传动轴（2）间设有法兰式节叉（15），所述的法兰式节叉（15）与十字万向节（16）相卡簧 式限位套接。 3 .根据权利要求1所述的一种高精度齿圈的轮毂单元，其特征在于：所述的外圈法兰 （5）内侧端与轮毂法兰盘（4）间设有多唇密封圈（11），所述的外圈法兰⑸外侧端与内圈（7） 间设有防尘密封圈（14）。 4 .根据权利要求1所述的一种高精度齿圈的轮毂单元，其特征在于:所述的轮毂法兰盘 （4）内设有与连接传动轴⑵相平键限位式花键插嵌的花键孔（9）。 5 .根据权利要求1所述的一种高精度齿圈的轮毂单元，其特征在于：所述的外圈法兰 ⑸上设有与传感器⑹相螺纹式嵌套连接的传感器安装孔（12）。 [EN CN212827669U]: 1 A hub unit with a high-precision ring gear, characterized in that it comprises a hub unit assembly (3), one end of the hub unit assembly (3) is provided with a universal joint transmission assembly (1), and the universal joint transmission assembly (1) is provided at one end of the hub unit assembly (3). A connecting drive shaft (2) is provided between the joint drive assembly (1) and the hub unit assembly (3), and the connecting drive shaft (2) is connected to the universal joint drive assembly (1) with flange bolts; the The hub unit assembly (3) includes a hub flange (4). The hub flange (4) is provided with an outer ring flange (5) that is sleeved with the hub flange (4), so There is an inner ring (7) nested and connected with the hub flange between the outer ring flange and the hub flange , and the inner ring and the outer ring flange , the hub flange A ring cage (13) is provided between the disc and the outer ring flange (5), and the ring cage (13) is provided with a number of steels that are in rolling-limiting engagement with the ring cage (13). The ball (10) and the two annular cages (13) are provided with a gear ring nested and connected with the hub flange , and the outer ring flange is provided with a magnetic induction communication with the gear ring Sensor (6). 2 A high-precision ring gear hub unit according to claim 1, characterized in that: the universal joint transmission assembly (1) comprises a cross universal joint (16), the cross universal joint ( 16) One end is provided with a transmission universal joint fork (17), the transmission universal joint fork (17) is connected with the cross universal joint (16) with a circlip type limit sleeve, and the cross universal joint ( 16) A flange type yoke (15) is arranged between the other end and the connecting drive shaft (2), and the flange type yoke (15) is connected to the cross universal joint (16) with a circlip type limit sleeve . 3 The hub unit of a high-precision ring gear according to claim 1, characterized in that: a multi-lip seal ring (4) is provided between the inner end of the outer ring flange (5) and the hub flange (4). 11) A dust-proof sealing ring (14) is provided between the outer end of the outer ring flange (5) and the inner ring (7). 4 The hub unit of a high-precision ring gear according to claim 1, characterized in that: the hub flange (4) is provided with a flat key limit type spline inserting and inserting with the connecting drive shaft The spline hole (9). 5 A high-precision ring gear hub unit according to claim 1, characterized in that: the outer ring flange (5) is provided with a sensor mounting hole (12) that is threaded and nested with the sensor (6). | [ZH CN212827669U]: 一种高精度齿圈的轮毂单元 技术领域 [0001]本实用新型涉及轮毂单元技术领域，具体涉及一种高精度齿圈的轮毂单元。 背景技术 [0002]汽车后轮轮毂单元作为汽车配件，主要作用是承重和轮毂的转动提供精确的引 导，它既承受轴向载荷又承受径向载荷。轮毂单元产品主要配套于汽车中，轮毂单元是在标 准角接触球轴承和圆锥滚子轴承的基础上发展起来的，一般应用于轿跑车、轿车及皮卡车。 轮毂单元是整车部件中一个很重要的部件，轿车的轮毂轴承过去最多的是成对使用单列圆 锥滚子或球轴承。装配时经过调隙，预紧、添脂等诸多工序，搀杂的人为控制因素多，装配难 度较大，从而使得装配线长，成本高且可靠性差，难以适应激烈的市场竞争。 [0003] 中国专利CN200620108249.5，公开一种汽车轮毂单元总成，包括芯轴、外圈、内圈、 第一滚动体和第二滚动体，芯轴的外侧配有沟道，外圈的内侧配有双列沟道，外圈与内圈之 间夹持有第一滚动体，外圈与芯轴之间夹持有第二滚动体，内圈固接于从其内部穿过的芯 轴上，内圈的内径与芯轴的外径过盈配合形成固定联接，芯轴的端部采用旋压铆合结构，旋 压铆合结构紧贴内圈的大端面。此结构相对复杂，而且装配精度相对较低，使用效果不差。 发明内容 [0004]本实用新型主要解决现有技术中存在装配精度低、使用效果差和使用寿命短的不 足，提供了一种高精度齿圈的轮毂单元，其具有结构紧凑、装配精度高、使用效果好、制动性 能好和使用周期长的特点。提高了轮毂单元的润滑油封性能，减缓零部件运行损耗。 [0005] 本实用新型的上述技术问题主要是通过下述技术方案得以解决的： [0006] 一种高精度齿圈的轮毂单元，包括轮毂单元总成，所述的轮毂单元总成一端设有 万向节传动组件，所述的万向节传动组件与轮毂单元总成间设有连接传动轴，所述的连接 传动轴与万向节传动组件相法兰式螺栓连接固定。所述的轮毂单元总成包括轮毂法兰盘， 所述的轮毂法兰盘上设有与轮毂法兰盘相套接的外圈法兰，所述的外圈法兰与轮毂法兰盘 间设有与轮毂法兰盘相嵌套连接的内圈，所述的内圈与外圈法兰间、轮毂法兰盘与外圈法 兰间均设有环形保持架，所述的环形保持架内设有若干与环形保持架相滚动式限位嵌接的 钢球，两环形保持架间设有与轮毂法兰盘相嵌套连接的齿圈，所述的外圈法兰上设有与齿 圈相磁性感应连通的传感器。 [0007]作为优选，所述的万向节传动组件包括十字万向节，所述的十字万向节一端设有 传动万向节叉，所述的传动万向节叉与十字万向节相卡簧式限位套接，所述的十字万向节 另一端与连接传动轴间设有法兰式节叉，所述的法兰式节叉与十字万向节相卡簧式限位套 接。 [0008]作为优选，所述的外圈法兰内侧端与轮毂法兰盘间设有多唇密封圈，所述的外圈 法兰外侧端与内圈间设有防尘密封圈。 [0009]作为优选，所述的轮毂法兰盘内设有与连接传动轴相平键限位式花键插嵌的花键 孔。 [0010]作为优选，所述的外圈法兰上设有与传感器相螺纹式嵌套连接的传感器安装孔。 [0011] 本实用新型能够达到如下效果： [0012]本实用新型提供了一种高精度齿圈的轮毂单元，与现有技术相比较，具有结构紧 凑、装配精度高、使用效果好、制动性能好和使用周期长的特点。提高了轮毂单元的润滑油 封性能，减缓零部件运行损耗。 附图说明 [0013]图1是本实用新型的结构示意图。 [0014]图2是本实用新型中的轮毂单元总成的结构示意图。 [0015]图3是本实用新型中的轮毂单元总成的结构剖视图。 [0016]图4是本实用新型中的万向节传动组件的结构示意图。 [0017]图中：万向节传动组件1，连接传动轴2，轮毂单元总成3,轮毂法兰盘4，外圈法兰5， 传感器6,内圈7,齿圈8,花键孔9,钢球10，多唇密封圈11，传感器安装孔12,环形保持架13, 防尘密封圈14,法兰式节叉15,十字万向节16,传动万向节叉17。 具体实施方式 [0018]下面通过实施例，并结合附图，对本实用新型的技术方案作进一步具体的说明。 [0019]实施例：如图1-4所示，一种高精度齿圈的轮毂单元，包括轮毂单元总成3,轮毂单 元总成3一端设有万向节传动组件1,万向节传动组件1包括十字万向节16,十字万向节16— 端设有传动万向节叉17,传动万向节叉17与十字万向节16相卡簧式限位套接，十字万向节 16另一端与连接传动轴2间设有法兰式节叉15,法兰式节叉15与十字万向节16相卡簧式限 位套接。万向节传动组件1与轮毂单元总成3间设有连接传动轴2,连接传动轴2与万向节传 动组件1相法兰式螺栓连接固定。轮毂单元总成3包括轮毂法兰盘4,轮毂法兰盘4内设有与 连接传动轴2相平键限位式花键插嵌的花键孔9。轮毂法兰盘4上设有与轮毂法兰盘4相套接 的外圈法兰5,外圈法兰5内侧端与轮毂法兰盘4间设有多唇密封圈11。外圈法兰5与轮毂法 兰盘4间设有与轮毂法兰盘4相嵌套连接的内圈7,外圈法兰5外侧端与内圈7间设有防尘密 封圈14。内圈7与外圈法兰5间、轮毂法兰盘4与外圈法兰5间均设有环形保持架13,环形保持 架13内设有8颗与环形保持架13相滚动式限位嵌接的钢球10,两环形保持架13间设有与轮 毂法兰盘4相嵌套连接的齿圈8,外圈法兰5上设有与齿圈8相磁性感应连通的传感器6。外圈 法兰5上设有与传感器6相螺纹式嵌套连接的传感器安装孔12。 [0020]综上所述，该高精度齿圈的轮毂单元，具有结构紧凑、装配精度高、使用效果好、制 动性能好和使用周期长的特点。提高了轮毂单元的润滑油封性能,减缓零部件运行损耗。 [0021]对于本领域技术人员而言，显然本实用新型不限于上述示范实施例的细节，而且 在不背离实用新型的基本特征的情况下，能够以其他的具体形式实现本实用新型。因此无 论从哪一点来看，均应将实施例看作是示范性的，而且是非限制性的，本实用新型的范围由 所附权利要求而不是上述说明限定，因此旨在将落在权利要求的等同要件的含义和范围内 的所有变化囊括在本实用新型内。不应将权利要求中的任何附图标记视为限制所涉及的权 利要求。 [0022]总之，以上所述仅为本实用新型的具体实施例，但本实用新型的结构特征并不局 限于此，任何本领域的技术人员在本实用新型的领域内，所作的变化或修饰皆涵盖在本实 用新型的专利范围之中。 [EN CN212827669U]: Technical field of a high-precision gear ring hub unit [0001] The present invention relates to the technical field of wheel hub units, in particular to a high-precision ring gear wheel hub unit. Background technique [0002] As an automobile accessory, the rear wheel hub unit of an automobile is mainly used to provide accurate guidance for load bearing and rotation of the hub, and it bears both axial load and radial load. The hub unit products are mainly used in automobiles. The hub unit is developed on the basis of standard angular contact ball bearings and tapered roller bearings, and is generally used in coupes, cars and pickup trucks. The hub unit is a very important part of the whole vehicle. In the past, the hub bearings of cars used single-row tapered roller or ball bearings in pairs. During assembly, there are many processes such as clearance adjustment, pre-tightening, and grease addition. There are many mixed human control factors and the assembly is difficult. As a result, the assembly line is long, the cost is high and the reliability is poor, and it is difficult to adapt to the fierce market competition. [0003] Chinese patent CN200620108249.5 discloses an automobile hub unit assembly, including a mandrel, an outer ring, an inner ring, a first rolling element and a second rolling element, the outer side of the mandrel is equipped with a channel, the outer ring The inner side is equipped with double-row channels, the first rolling element is clamped between the outer ring and the inner ring, the second rolling element is clamped between the outer ring and the mandrel, and the inner ring is fixed to the core passing through it. On the shaft, the inner diameter of the inner ring and the outer diameter of the mandrel are interference fit to form a fixed connection. The end of the mandrel adopts a spinning riveting structure, and the spinning riveting structure is close to the large end surface of the inner ring. This structure is relatively complicated, and the assembly accuracy is relatively low, and the use effect is not bad. Summary of the invention [0004] The utility model mainly solves the problems of low assembly accuracy, poor use effect and short service life in the prior art, and provides a high-precision ring gear hub unit, which has compact structure, high assembly accuracy, and use effect Good, good braking performance and long service life. Improve the lubricating oil seal performance of the wheel hub unit and reduce the running loss of parts. [0005] The above-mentioned technical problems of the present utility model are mainly solved through the following technical solutions: [0006] A hub unit with a high-precision ring gear includes a hub unit assembly, one end of the hub unit assembly is provided with a universal joint transmission assembly, and the universal joint transmission assembly is arranged between the hub unit assembly There is a connecting drive shaft, and the connecting drive shaft and the universal joint drive assembly are connected and fixed with flange type bolts. The hub unit assembly includes a hub flange, the hub flange is provided with an outer ring flange that is sleeved with the hub flange, and the outer ring flange is between the hub flange and the hub flange. An inner ring nested and connected with the hub flange is provided, and an annular cage is provided between the inner ring and the outer ring flange, and between the hub flange and the outer ring flange. The annular cage There are a number of steel balls that are connected with the ring cage in a rolling limit and embedded. Between the two ring cages, there is a gear ring that is nested and connected with the hub flange. The outer ring flange is provided with A sensor connected to the gear ring with magnetic induction. [0007] Preferably, the universal joint transmission assembly includes a cross universal joint, one end of the cross universal joint is provided with a transmission universal joint fork, and the transmission universal joint fork is opposite to the cross universal joint A circlip type limit sleeve is connected, a flange type yoke is arranged between the other end of the cross universal joint and the connecting drive shaft, and the flange type yoke is in phase with the cross universal joint circlip type limit sleeve Pick up. [0008] Preferably, a multi-lip seal ring is provided between the inner end of the outer ring flange and the hub flange, and a dust seal ring is provided between the outer end of the outer ring flange and the inner ring. [0009] As a preference, the hub flange is provided with a spline with a flat key limit type spline inserting and inserting with the connecting drive shaft hole. [0010] Preferably, the outer ring flange is provided with a sensor mounting hole that is threaded and nested with the sensor. [0011] The utility model can achieve the following effects: [0012] The utility model provides a high-precision ring gear hub unit. Compared with the prior art, it has the characteristics of compact structure, high assembly accuracy, good use effect, good braking performance and long service life. Improve the lubricating oil seal performance of the wheel hub unit and reduce the running loss of parts. Description of the drawings [0013] Figure 1 is a schematic view of the structure of the utility model. [0014] FIG. 2 is a schematic structural view of the hub unit assembly of the present invention. [0015] FIG. 3 is a cross-sectional view of the structure of the hub unit assembly of the present invention. [0016] FIG. 4 is a schematic structural view of the universal joint transmission assembly of the present invention. [0017] In the figure: universal joint transmission assembly 1, connecting drive shaft 2, hub unit assembly 3, hub flange 4, outer ring flange 5, sensor 6, inner ring 7, gear ring 8, spline hole 9, Steel ball 10, multi-lip seal ring 11, sensor mounting hole 12, ring cage 13, dust-proof seal ring 14, flange type fork 15, cross universal joint 16, drive universal joint fork 17. detailed description [0018] The following embodiments and in conjunction with the drawings, the technical solution of the utility model will be further specifically described. [0019] Embodiment: As shown in Figures 1-4, a high-precision ring gear hub unit includes a hub unit assembly 3, one end of the hub unit assembly 3 is provided with a universal joint transmission assembly 1, a universal joint transmission Component 1 includes cross universal joint 16, cross universal joint 16-the end is equipped with transmission universal joint fork 17, transmission universal joint fork 17 and cross universal joint 16-phase circlip type limit socket, cross universal joint A flange-type yoke 15 is arranged between the other end of the 16 and the connecting drive shaft 2, and the flange-type yoke 15 is connected to the cross universal joint 16 with a circlip type limit sleeve. A connecting transmission shaft 2 is provided between the universal joint transmission assembly 1 and the hub unit assembly 3, and the connection transmission shaft 2 and the universal joint transmission assembly 1 are connected and fixed by flange type bolts. The hub unit assembly 3 includes a hub flange 4, and the hub flange 4 is provided with a spline hole 9 for inserting and inserting a flat key limit type spline with the connecting drive shaft 2. The hub flange 4 is provided with an outer ring flange 5 sleeved with the hub flange 4, and a multi-lip sealing ring 11 is provided between the inner end of the outer ring flange 5 and the hub flange 4. An inner ring 7 nested and connected with the hub flange 4 is provided between the outer ring flange 5 and the hub flange 4, and a dust seal ring 14 is provided between the outer end of the outer ring flange 5 and the inner ring 7. A ring cage 13 is provided between the inner ring 7 and the outer ring flange 5, between the hub flange 4 and the outer ring flange 5, and the ring cage 13 is equipped with 8 rolling-type limits with the ring cage 13 The embedded steel ball 10, the two ring cages 13 are provided with a wheel A gear ring 8 is nested and connected to the hub flange 4, and the outer ring flange 5 is provided with a sensor 6 connected with the gear ring 8 in magnetic induction. The outer ring flange 5 is provided with a sensor mounting hole 12 which is threaded and nested with the sensor 6. [0020] In summary, the high-precision ring gear hub unit has the characteristics of compact structure, high assembly accuracy, good use effect, good braking performance and long service life. Improve the lubricating oil seal performance of the wheel hub unit and reduce the running loss of parts. [0021] For those skilled in the art, it is obvious that the present utility model is not limited to the details of the above exemplary embodiments, and the utility model can be implemented in other specific forms without departing from the basic characteristics of the utility model. Therefore, no matter from which point of view, the embodiments should be regarded as exemplary and non-restrictive. The scope of the present invention is defined by the appended claims rather than the above description, so it is intended to fall into the claims. All changes in the meaning and scope of the equivalent elements of are included in this utility model. Any reference signs in the claims should not be regarded as limiting the claims involved. [0022] In short, the above are only specific embodiments of the utility model, but the structural features of the utility model are not limited to this, any changes or modifications made by those skilled in the art in the field of the utility model All are covered in the patent scope of the utility model.
[ZH CN112549939A]: 麦克纳姆轮悬挂 [EN CN112549939A]: Mecanum wheel suspension | [ZH CN112549939A]: 本发明提供了一种麦克纳姆轮悬挂，包括底盘、前驱总装、后驱总装、第一悬挂支架、第二悬挂支架、第一浮动组件和第二浮动组件，前驱总装通过第一悬挂支架固定连接至底盘的下端，后驱总装通过第二悬挂支架固定连接至底盘的下端，第一浮动组件和第二浮动组件相互平行设置，第一浮动组件下端和第二浮动组件下端均固定安装至后驱总装的外围，第一浮动组件上端和第二浮动组件的上端均固定套接至底盘的下端。本发明所述的麦克纳姆轮悬挂，第一悬挂支架和第二悬挂支架均用于稳定稳固驱动的作用，此外第二悬挂支架保证后驱总装可以与底盘发生偏转，此外前驱总装和后驱总装都配有动力源，保证AGV小车的强劲动力。 [EN CN112549939A]: The invention provides a Mecanum wheel suspension which comprises a chassis, a front drive assembly, a rear drive assembly, a first suspension support, a second suspension support, a first floating assembly and a second floating assembly, the front drive assembly is fixedly connected to the lower end of the chassis through the first suspension support, and the rear drive assembly is fixedly connected to the lower end of the chassis through the second suspension support. The first floating assembly and the second floating assembly are arranged in parallel, the lower end of the first floating assembly and the lower end of the second floating assembly are fixedly installed on the periphery of the rear drive assembly, and the upper end of the first floating assembly and the upper end of the second floating assembly fixedly sleeve the lower end of the chassis. According to the Mecanum wheel suspension, the first suspension support and the second suspension support are both used for stabilizing and stabilizing driving, in addition, the second suspension support ensures that the rear drive assembly can deflect relative to the chassis, and in addition, the front drive assembly and the reardrive assembly are both provided with power sources, so that strong power of the AGV is ensured. | CN112549939A | 2021-03-26 | CN202011573191A | 2020-12-24 | CN202011573191A, 2020-12-24 | CN112549939A: 2021-03-26 | BINHAI INDUSTRIAL TECHNOLOGY RESEARCH INSTITUTE OF ZHEJIANG UNIV TIANJIN JIAZI ROBOT TECH CO LTD | YANG ZHIKUN ZHANG YIFENG REN WENZHEN ZHANG YAN | B60K1/02: I B60B35/18: I B60G11/14: I B60K17/08: I B62D11/04: I | B60B35/18: I B60G11/14: I B60G2200/422: A B60G2200/44: A B60G2202/12: A B60K1/02: I B60K17/08: I B62D11/04: I |  |  | [ZH CN112549939A]: 1 .麦克纳姆轮悬挂，其特征在于：包括底盘(1)、前驱总装(2)、后驱总装(3)、第一悬挂 支架(4)、第二悬挂支架(5)、第一浮动组件⑹和第二浮动组件(7)，前驱总装⑵和后驱总 装⑶相互平行设置，前驱总装⑵通过第一悬挂支架⑷固定连接至底盘⑴的下端，后驱 总装⑶通过第二悬挂支架⑸固定连接至底盘⑴的下端，第一浮动组件⑹和第二浮动组 件⑺相互平行设置，第一浮动组件⑹下端和第二浮动组件⑺下端均固定安装至后驱总 装⑶的外围，第一浮动组件⑹上端和第二浮动组件⑺的上端均固定套接至底盘⑴的下 端，前驱总装⑵和后驱总装⑶均信号连接至AGV小车的控制器。 2 .根据权利要求1所述的麦克纳姆轮悬挂，其特征在于:前驱总装⑵和后驱总装⑶的 结构相同，前驱总装⑵包括支撑框架(23)、第一驱动单元(21)和第二驱动单元(22)，支撑 框架(23)是凹槽结构，支撑框架(23)上侧通过第一悬挂支架⑷固定连接至底盘⑴，第一 驱动单元(21)和第二驱动单元(22)相互对称设置且结构相同，第一驱动单元(21)包括电机 (211)、减速机(212)、传动轴(213)、麦轮(214)和轴套组件(215)，减速机(212)的外围固定 连接至支撑框架(23)的内部，减速机(212)的一端安装电机(211)，减速机(212)的另一端固 定连接至传动轴(213)的一端，传动轴(213)的另一端穿过支撑框架(23)的侧壁后固定套接 麦轮(214)，传动轴(213)的外围通过轴套组件(215)固定套接至支撑框架(23)的侧壁，减速 机(212)和电机(211)信号连接至AGV小车的控制器。 3 .根据权利要求2所述的麦克纳姆轮悬挂，其特征在于：轴套组件(215)包括壳体 (2151)及其内部安装定距环(2152)、第一轴承(2154)、第二轴承(2155)、第一骨架油封 (2153)和第二骨架油封(2156)，壳体(2151)外围固定连接至支撑框架(23)的侧壁，传动轴 (213)外围分别套接定距环(2152)、第一轴承(2154)、第二轴承(2155)、第一骨架油封 (2153)和第二骨架油封(2156)，定距环(2152)两端分别接触连接至第一轴承(2154)的一 端、第二轴承(2155)的一端，第一轴承(2154)的另一端安装第一骨架油封(2153)，第二抽出 的另一端安装第二骨架油封(2156)，且第一轴承(2154)外围和第二轴承(2155)外围分别套 接至壳体(2151)的内壁。 4 .根据权利要求2所述的麦克纳姆轮悬挂，其特征在于：第一悬挂支架(4)包括两个相 互平行设置的第一支架,所述第一支架包括第一支板(41)及其内部安装的第二支板(42)， 第一支板(41)的横截面是U型结构，第一支板(41)的上端固定连接至底盘(1)的下端，第一 支板(41)的下端固定连接至前驱总装⑵的支撑框架(23)上端。 5 .根据权利要求2所述的麦克纳姆轮悬挂，其特征在于：第二悬挂支架⑸包括第一中 轴(51)、第一轴座(52)、第二轴座(53)、第二支架(54)和第三支板(55)，第一中轴(51)的两 端分别通过第一轴座(52)和第二轴座(53)固定连接至后驱总装⑶的支撑框架(23)的上 端，第一中轴(51)的外围通过第二支架(54)固定连接至底盘⑴的下端，第二支架(54)的横 截面是三角形结构，第一轴座(52)的两侧分别通过一个第三支板(55)固定连接至第二轴座 (53)的两侧。 6 .根据权利要求2所述的麦克纳姆轮悬挂，其特征在于：第一浮动组件(6)和第二浮动 组件⑺的结构相同，第一浮动组件⑹包括第三支架(61)、第一支杆(62)和弹簧(63)，第三 支架(61)的横截面是U型结构，第三支架(61)的竖截面是三角形结构，第三支架(61)底端固 定连接至后驱总装⑶的支撑框架(23)的上端，第三支架(61)的上端铰接至第一支杆(62) 的下端，底盘⑴上设有穿孔，第一支杆(62)的上端外围位于所述穿孔内，第一支杆(62)外 围设置弹簧(63),弹簧(63)位于后驱总装⑶的支撑框架(23)与底盘⑴下端。 [EN CN112549939A]: 1 .Mecanum wheel suspension is characterized by: including chassis (1), front drive assembly (2), rear drive assembly (3), first suspension bracket (4), second suspension bracket (5), and first floating assembly and the second floating assembly (7), the front drive assembly and the rear drive assembly are arranged parallel to each other, the front drive assembly is fixedly connected to the lower end of the chassis through the first suspension bracket , the rear drive assembly is fixed by the second suspension bracket Connected to the lower end of the chassis , the first floating component and the second floating component are arranged parallel to each other, the lower end of the first floating component and the second floating component the lower end are fixedly installed to the periphery of the rear drive assembly , the first floating component The upper end of the upper end and the upper end of the second floating assembly are fixed and sleeved to the lower end of the chassis , and the front drive assembly and the rear drive assembly are signally connected to the AGV trolley controller. 2 The Mecanum wheel suspension according to claim 1, characterized in that: the front drive assembly (2) and the rear drive assembly (3) have the same structure, and the front drive assembly (2) includes a support frame (23), a first drive unit (21) and a second The drive unit (22), the support frame (23) is a groove structure, the upper side of the support frame (23) is fixedly connected to the chassis through the first suspension bracket , the first drive unit (21) and the second drive unit (22) They are arranged symmetrically with each other and have the same structure. The first drive unit (21) includes a motor (211), a reducer (212), a transmission shaft (213), a wheat wheel (214) and a sleeve assembly (215), and a reducer (212) The periphery of the reducer is fixedly connected to the inside of the support frame (23), one end of the reducer (212) is installed with a motor (211), the other end of the reducer (212) is fixedly connected to one end of the transmission shaft (213), and the transmission shaft (213) The other end of the drive shaft passes through the side wall of the support frame (23) and then is fixedly sleeved with the wheat wheel (214), and the periphery of the transmission shaft (213) is fixedly sleeved to the side wall of the support frame (23) through the sleeve assembly (215), The signal of the reducer (212) and the motor (211) are connected to the controller of the AGV trolley. 3 The Mecanum wheel suspension according to claim 2, characterized in that: the sleeve assembly (215) includes a housing (2151) and a distance ring (2152) installed therein, a first bearing (2154), a second The bearing (2155), the first skeleton oil seal (2153) and the second skeleton oil seal (2156), the outer periphery of the shell (2151) is fixedly connected to the side wall of the support frame (23), and the outer periphery of the transmission shaft (213) is respectively sleeved with a fixed distance The ring (2152), the first bearing (2154), the second bearing (2155), the first skeleton oil seal (2153) and the second skeleton oil seal (2156), the two ends of the spacer ring (2152) are in contact with the first bearing One end of (2154), one end of the second bearing (2155), the other end of the first bearing (2154) is installed with a first skeleton oil seal (2153), and the other end of the second extraction is installed with a second skeleton oil seal (2156), and The outer periphery of a bearing (2154) and the outer periphery of the second bearing (2155) are respectively sleeved on the inner wall of the housing (2151). 4 The Mecanum wheel suspension according to claim 2, characterized in that: the first suspension bracket (4) includes two first brackets arranged in parallel with each other, and the first bracket includes a first support plate (41) and The second supporting plate (42) installed inside, the cross section of the first supporting plate (41) is a U-shaped structure, the upper end of the first supporting plate (41) is fixedly connected to the lower end of the chassis (1), the first supporting plate The lower end of (41) is fixedly connected to the upper end of the support frame (23) of the front drive assembly (2). 5 The Mecanum wheel suspension according to claim 2, characterized in that: the second suspension bracket (5) includes a first bottom bracket (51), a first shaft seat (52), a second shaft seat (53), and a second The bracket (54) and the third support plate (55), the two ends of the first middle shaft (51) are respectively fixedly connected to the support frame of the rear drive assembly through the first shaft seat (52) and the second shaft seat (53) The upper end of (23), the periphery of the first bottom bracket (51) is fixedly connected to the lower end of the chassis (1) through the second bracket (54), the cross section of the second bracket (54) is a triangular structure, and the first axle seat (52) The two sides of the shaft are respectively fixedly connected to the two sides of the second shaft base (53) through a third supporting plate (55). 6 The mecanum wheel suspension according to claim 2, characterized in that: the structure of the first floating component (6) and the second floating component are the same, and the first floating component includes a third bracket (61), a first The support rod (62) and the spring (63), the cross section of the third support (61) is a U-shaped structure, the vertical section of the third support (61) is a triangular structure, and the bottom end of the third support (61) is fixedly connected to the rear The upper end of the support frame (23) of the drive assembly (3), the upper end of the third bracket (61) is hinged to the lower end of the first support rod (62), the chassis (1) is provided with perforations, and the outer periphery of the upper end of the first support rod (62) is located Inside the perforation, outside the first support rod (62) A spring (63) is arranged around, and the spring (63) is located at the lower end of the supporting frame (23) of the rear drive assembly (3) and the chassis (1). | [ZH CN112549939A]: 麦克纳姆轮悬挂 技术领域 [0001]本发明属于麦克纳姆轮技术领域，尤其是涉及一种麦克纳姆轮悬挂。 背景技术 [0002] AGV小车是一种能够沿规定的导引路径行驶，具有安全保护以及各种移载功能的 运输车，由于其具有自动化程度高、安全、灵活等特点，因而广泛应用于汽车制造、机械加工 等自动化生产和仓储系统，而AGV小车配置麦克纳姆轮以其运动的灵活性和多样性，在全向 智能移动装备领域得到了广泛的应用，但是，只有当整个全向智能移动装备的麦克纳姆轮 全部起作用的情况下，才能够保证全向智能移动装备按照指定的线路运行。实际上，由于路 面的不平整性、每个麦克纳姆轮的不均匀承载性以及地面摩擦系数的差别。很难保证全向 智能移动装备按照指定的路线行驶。所以，在不平整的路面上，应该最大限度的使每个麦克 纳姆轮能够有效着地，现有技术的AGV驱动轮为解决驱动轮不抓地问题，在驱动轮安装弹簧 下压驱动轮，在AGV轻载情况下，为保障弹簧下压力，需增加配重，导致驱动轮磨损严重。 发明内容 [0003] 有鉴于此，本发明旨在提出一种麦克纳姆轮悬挂，以解决AGV车体在路面不平的环 境下，驱动轮抓地不牢的问题。 [0004]为达到上述目的，本发明的技术方案是这样实现的： [0005] 一种麦克纳姆轮悬挂，包括底盘、前驱总装、后驱总装、第一悬挂支架、第二悬挂支 架、第一浮动组件和第二浮动组件，前驱总装和后驱总装相互平行设置，前驱总装通过第一 悬挂支架固定连接至底盘的下端，后驱总装通过第二悬挂支架固定连接至底盘的下端，第 一浮动组件和第二浮动组件相互平行设置，第一浮动组件下端和第二浮动组件下端均固定 安装至后驱总装的外围，第一浮动组件上端和第二浮动组件的上端均固定套接至底盘的下 端，前驱总装和后驱总装均信号连接至AGV小车的控制器。 [0006]进一步的，所述前驱总装和后驱总装的结构相同，前驱总装包括支撑框架、第一驱 动单元和第二驱动单元，支撑框架是凹槽结构，支撑框架上侧通过第一悬挂支架固定连接 至底盘，第一驱动单元和第二驱动单元相互对称设置且结构相同，第一驱动单元包括电机、 减速机、传动轴、麦轮和轴套组件，减速机的外围固定连接至支撑框架的内部，减速机的一 端安装电机，减速机的另一端固定连接至传动轴的一端，传动轴的另一端穿过支撑框架的 侧壁后固定套接麦轮，传动轴的外围通过轴套组件固定套接至支撑框架的侧壁，减速机和 电机信号连接至AGV小车的控制器。 [0007] 进一步的，所述轴套组件包括壳体及其内部安装定距环、第一轴承、第二轴承、第 一骨架油封和第二骨架油封，壳体外围固定连接至支撑框架的侧壁，传动轴外围分别套接 定距环、第一轴承、第二轴承、第一骨架油封和第二骨架油封，定距环两端分别接触连接至 第一轴承的一端、第二轴承的一端，第一轴承的另一端安装第一骨架油封，第二抽出的另一 端安装第二骨架油封，且第一轴承外围和第二轴承外围分别套接至壳体的内壁。 [0008]进一步的，所述第一悬挂支架包括两个相互平行设置的第一支架，所述第一支架 包括第一支板及其内部安装的第二支板，第一支板的横截面是U型结构，第一支板的上端固 定连接至底盘的下端，第一支板的下端固定连接至前驱总装的支撑框架上端。 [0009] 进一步的，所述第二悬挂支架包括第一中轴、第一轴座、第二轴座、第二支架和第 三支板，第一中轴的两端分别通过第一轴座和第二轴座固定连接至后驱总装的支撑框架的 上端，第一中轴的外围通过第二支架固定连接至底盘的下端，第二支架的横截面是三角形 结构，第一轴座的两侧分别通过一个第三支板固定连接至第二轴座的两侧。 [0010]进一步的，所述第一浮动组件和第二浮动组件的结构相同，第一浮动组件包括第 三支架、第一支杆和弹簧，第三支架的横截面是U型结构，第三支架的竖截面是三角形结构， 第三支架底端固定连接至后驱总装的支撑框架的上端，第三支架的上端铰接至第一支杆的 下端，底盘上设有穿孔，第一支杆的上端外围位于所述穿孔内，第一支杆外围设置弹簧，弹 簧位于后驱总装的支撑框架与底盘下端。 [0011]相对于现有技术，本发明所述的麦克纳姆轮悬挂具有以下优势： [0012] ⑴本发明所述的麦克纳姆轮悬挂，第一悬挂支架用于支撑前驱总装，确保前驱总 装的结构稳固，第一浮动组件和第二浮动组件用于后驱总装的复位以及底盘的减震，此外 前驱总装和后驱总装都配有动力源，保证AGV小车的强劲动力。 [0013] (2)本发明所述的麦克纳姆轮悬挂，前驱总装和后驱总装配置的电机均安装在支 撑框架的外部，方便电机的拆装、更换和维修。 [0014] (3)本发明所述的麦克纳姆轮悬挂，采用左右设置的第一轴承和第二轴承成对使 用，承接麦轮平移时的轴向力，第一轴承和第二轴承中间增加定距环加大间轴，定距环主要 起到弥补公差作用，解决第一轴承和第二轴承定位精度问题。 [0015] ⑷本发明所述的麦克纳姆轮悬挂，第一轴座、第二轴座和第二支架均可以沿第一 中轴轴线旋转，第二支架定位至底盘下端，第一轴座和第二轴座定位与后驱总装的上端，可 以使后驱总装与底盘由平行状态转为夹角状态，当遇到场地不平的情况下确保麦轮的有效 抓地。 附图说明 [0016]构成本发明的一部分的附图用来提供对本发明的进一步理解，本发明的示意性实 施例及其说明用于解释本发明，并不构成对本发明的不当限定。在附图中： [0017]图1为本发明实施例所述的麦克纳姆轮悬挂的结构示意图； [0018]图2为本发明实施例所述的前驱总装的结构示意图； [0019]图3为本发明实施例所述的前驱总装的剖面图； [0020]图4为本发明实施例所述的第一驱动单元的爆炸结构示意图； [0021]图5为本发明实施例所述的轴套组件的爆炸结构示意图； [0022]图6为本发明实施例所述的第一悬挂支架的结构示意图； [0023]图7为本发明实施例所述的第二悬挂支架的结构示意图； [0024]图8为本发明实施例所述的第二悬挂支架的爆炸结构示意图； [0025]图9为本发明实施例所述的第一浮动组件的结构示意图。 [0026] 附图标记说明： [0027] 1-底盘;2-前驱总装；21-第一驱动单元;211-电机;212-减速机;213-传动轴；214麦轮;215-轴套组件；2151-壳体;2152-定距环;2153-第一骨架油封;2154-第一轴承;2155第二轴承；2156-第二骨架油封;22-第二驱动单元;23-支撑框架;3-后驱总装;4-第一悬挂 支架;41-第一支板;42-第二支板;5-第二悬挂支架;51-第一中轴;52-第一轴座;53-第二轴 座；54-第二支架；55-第三支板;6-第一浮动组件；61-第三支架；62-第一支杆；63-弹簧；7第二浮动组件。 具体实施方式 [0028]需要说明的是，在不冲突的情况下，本发明中的实施例及实施例中的特征可以相 互组合。 [0029]在本发明的描述中，需要理解的是，术语“中心”、“纵向”、“横向”、“上”、“下”、 “前”、“后”、“左”、“右”、“竖直”、“水平”、“顶”、“底”、“内”、“外”等指示的方位或位置关系为 基于附图所示的方位或位置关系，仅是为了便于描述本发明和简化描述，而不是指示或暗 示所指的装置或元件必须具有特定的方位、以特定的方位构造和操作，因此不能理解为对 本发明的限制。此外，术语“第一”、“第二”等仅用于描述目的，而不能理解为指示或暗示相 对重要性或者隐含指明所指示的技术特征的数量。由此，限定有“第一”、“第二”等的特征可 以明示或者隐含地包括一个或者更多个该特征。在本发明的描述中，除非另有说明，“多个” 的含义是两个或两个以上。 [0030]在本发明的描述中，需要说明的是，除非另有明确的规定和限定，术语“安装”、”相 连“、“连接”应做广义理解，例如，可以是固定连接，也可以是可拆卸连接，或一体地连接；可 以是机械连接，也可以是电连接；可以是直接相连，也可以通过中间媒介间接相连，可以是 两个元件内部的连通。对于本领域的普通技术人员而言，可以通过具体情况理解上述术语 在本发明中的具体含义。 [0031]下面将参考附图并结合实施例来详细说明本发明。 [0032]如图1-9所示，麦克纳姆轮悬挂，包括底盘1、前驱总装2、后驱总装3、第一悬挂支架 4、第二悬挂支架5、第一浮动组件6和第二浮动组件7,前驱总装2和后驱总装3相互平行设 置，前驱总装2通过第一悬挂支架4固定连接至底盘1的下端，后驱总装3通过第二悬挂支架5 固定连接至底盘1的下端，第一浮动组件6和第二浮动组件7相互平行设置，第一浮动组件6 下端和第二浮动组件7下端均固定安装至后驱总装3的外围，第一浮动组件6上端和第二浮 动组件7的上端均固定套接至底盘1的下端，前驱总装2和后驱总装3均信号连接至AGV小车 的控制器，第一悬挂支架4用于支撑前驱总装2,确保前驱总装2的结构稳固，第二悬挂支架5 用于支撑后驱总装3确保后驱总装3的结构稳固的同时，保证后驱总装3可以与底盘1发生偏 转，第一浮动组件6和第二浮动组件7用于后驱总装3的复位以及底盘1的减震，此外前驱总 装2和后驱总装3都配有动力源，保证AGV小车的强劲动力。 [0033] 前驱总装2和后驱总装3的结构相同，前驱总装2包括支撑框架23、第一驱动单元21 和第二驱动单元22,支撑框架23是凹槽结构，支撑框架23上侧通过第一悬挂支架4固定连接 至底盘1，第一驱动单元21和第二驱动单元22相互对称设置且结构相同，第一驱动单元21包 括电机211、减速机212、传动轴213、麦轮214和轴套组件215,减速机212的型号是PVF60-L2, 减速机212的外围固定连接至支撑框架23的内部，减速机212的一端安装电机211，减速机 212的另一端固定连接至传动轴213的一端，传动轴213的另一端穿过支撑框架23的侧壁后 固定套接麦轮214,传动轴213的外围通过轴套组件215固定套接至支撑框架23的侧壁，减速 机212和电机211信号连接至AGV小车的控制器，电机211的型号是Catch 984400W，电机211 位于支撑框架23的外部，方便电机211的拆装。 [0034]轴套组件215包括壳体2151及其内部安装定距环2152、第一轴承2154、第二轴承 2155、第一骨架油封2153和第二骨架油封2156,壳体2151外围固定连接至支撑框架23的侧 壁，传动轴213外围分别套接定距环2152、第一轴承2154、第二轴承2155、第一骨架油封2153 和第二骨架油封2156,定距环2152两端分别接触连接至第一轴承2154的一端、第二轴承 2155的一端，第一轴承2154的另一端安装第一骨架油封2153,第二抽出2155的另一端安装 第二骨架油封2156,且第一轴承2154外围和第二轴承2155外围分别套接至壳体2151的内 壁，第一轴承2154和第二轴承2155均为锥轴承，第一轴承2154和第二轴承2155相互对称设 置，采用左右设置的第一轴承2154和第二轴承2155成对使用，承接麦轮214平移时的轴向 力，第一轴承2154和第二轴承2155中间增加定距环2152加大间轴，定距环2152主要起到弥 补公差作用，解决第一轴承2154和第二轴承2155定位精度问题。 [0035]第一悬挂支架4包括两个相互平行设置的第一支架，所述第一支架包括第一支板 41及其内部安装的第二支板42,第一支板41的横截面是U型结构，第一支板41的上端固定连 接至底盘1的下端，第一支板41的下端固定连接至前驱总装2的支撑框架23上端，第二悬挂 支架5包括第一中轴51、第一轴座52、第二轴座53、第二支架54和第三支板55,第一中轴51的 两端分别通过第一轴座52和第二轴座53固定连接至后驱总装3的支撑框架23的上端,第一 中轴51的外围通过第二支架54固定连接至底盘1的下端，第二支架54的横截面是三角形结 构，第一轴座52的两侧分别通过一个第三支板55固定连接至第二轴座53的两侧，第一悬挂 支架4和第二悬挂支架5均用于稳定稳固驱动的作用，此外第二悬挂支架5保证后驱总装3可 以与底盘1发生偏转，第一轴座52、第二轴座53和第二支架54均可以沿第一中轴51轴线旋 转，第二支架54定位至底盘1下端，第一轴座52和第二轴座53定位与后驱总装3的上端，可以 使后驱总装与底盘由平行状态转为夹角状态，当遇到场地不平的情况下确保麦轮214的有 效抓地。 [0036] 第一浮动组件6和第二浮动组件7的结构相同，第一浮动组件6包括第三支架61、第 一支杆62和弹簧63,第三支架61的横截面是U型结构，第三支架61的竖截面是三角形结构， 第三支架61底端固定连接至后驱总装3的支撑框架23的上端，第三支架61的上端铰接至第 一支杆62的下端，底盘1上设有穿孔，第一支杆62的上端外围位于所述穿孔内，第一支杆62 外围设置弹簧63,弹簧63位于后驱总装3的支撑框架23与底盘1下端，弹簧63的弹性作用于 第三支架61与底盘1之间，弹簧的弹性保证了驱动麦轮214时刻抓地，且在遇到场地不平时， 车体保持在一个平面，弹簧63的弹性摇臂会沿轴承倾斜，当场地平整时弹簧63被压缩，保证 了实时有效抓地，同时为车体提供减震的效用。 [0037] 麦克纳姆轮悬挂的工作过程： [0038] AGV小车的控制器分别控制前驱总装2和后驱总装3的四个电机211旋转，形成AGV 小车的四驱驱动，当AGV小车需要转弯时，AGV小车的控制器控制四个电机211形成差速，当 场地不平时，后驱总装3内的麦轮214落入凹陷区域内，弹簧63的弹性使麦轮214外围覆盖至 凹陷区域表面，形成有效抓地，驱动电机211带动麦轮214旋转驶离凹陷区域，然后弹簧63被 压缩，后驱总装3的两个麦轮214保持同水平，AGV小车遇到凸起时与上述原理相同的反向操 作。 [0039]以上所述仅为本发明的较佳实施例而已，并不用以限制本发明，凡在本发明的精 神和原则之内，所作的任何修改、等同替换、改进等，均应包含在本发明的保护范围之内。 [EN CN112549939A]: Mecanum wheel suspension technology [0001] The present invention belongs to the technical field of mecanum wheels, and particularly relates to a mecanum wheel suspension. Background technique [0002] AGV trolley is a transport vehicle that can travel along a prescribed guide path, has safety protection and various transfer functions. Because of its high degree of automation, safety, and flexibility, it is widely used in automobile manufacturing, Mechanical processing and other automated production and storage systems, and AGV trolleys equipped with Mecanum wheels have been widely used in the field of omnidirectional intelligent mobile equipment due to their flexibility and diversity of motion. However, only when the entire omnidirectional intelligent mobile equipment Only when all of the Mecanum wheels are working, can the omnidirectional intelligent mobile equipment operate according to the specified route. In fact, due to the unevenness of the road surface, the uneven load-bearing capacity of each Mecanum wheel, and the difference in the coefficient of friction on the ground. It is difficult to guarantee that the omnidirectional smart mobile equipment will follow the designated route. Therefore, on uneven roads, each mecanum wheel should be able to effectively land on the ground to the maximum. The prior art AGV drive wheel solves the problem of the drive wheel not gripping the ground, and the drive wheel is installed with a spring to press the drive wheel. In the case of a light load of the AGV, in order to ensure the down force of the spring, the counterweight needs to be increased, resulting in serious wear of the driving wheel. Summary of the invention [0003] In view of this, the present invention aims to propose a mecanum wheel suspension to solve the problem of the AGV body in an uneven road environment, the driving wheel is not firmly gripped. [0004] In order to achieve the above objective, the technical solution of the present invention is achieved as follows: [0005] A mecanum wheel suspension, including a chassis, a front drive assembly, a rear drive assembly, a first suspension bracket, a second suspension bracket, a first floating assembly, and a second floating assembly. The front drive assembly and the rear drive assembly are arranged parallel to each other , The front drive assembly is fixedly connected to the lower end of the chassis through the first suspension bracket, the rear drive assembly is fixedly connected to the lower end of the chassis through the second suspension bracket, the first floating assembly and the second floating assembly are arranged parallel to each other, the lower end of the first floating assembly and the second The lower ends of the two floating components are fixedly installed to the periphery of the rear drive assembly, the upper ends of the first floating assembly and the upper ends of the second floating assembly are fixedly sleeved to the lower end of the chassis, and the front drive assembly and the rear drive assembly are both signal-connected to the controller of the AGV trolley . [0006] Further, the front drive assembly and the rear drive assembly have the same structure. The front drive assembly includes a support frame, a first drive unit, and a second drive unit. The support frame is a groove structure, and the upper side of the support frame passes through the first suspension bracket. Fixedly connected to the chassis, the first drive unit and the second drive unit are symmetrically arranged with each other and have the same structure. The first drive unit includes a motor, a reducer, a transmission shaft, a wheat wheel and a bushing assembly, and the periphery of the reducer is fixedly connected to the support frame Inside, one end of the reducer is equipped with a motor, the other end of the reducer is fixedly connected to one end of the transmission shaft, the other end of the transmission shaft passes through the side wall of the support frame and then the wheat wheel is fixedly sleeved, and the outer periphery of the transmission shaft passes through the sleeve assembly The fixed sleeve is connected to the side wall of the support frame, and the reducer and motor signals are connected to the controller of the AGV trolley. [0007] Further, the sleeve assembly includes a shell and a spacer ring installed therein, a first bearing, a second bearing, a first skeleton oil seal and a second skeleton oil seal, and the outer periphery of the shell is fixedly connected to the side of the support frame. The wall and the outer periphery of the drive shaft are respectively sleeved with the distance ring, the first bearing, the second bearing, the first skeleton oil seal and the second skeleton oil seal, and the two ends of the distance ring are respectively in contact with one end of the first bearing and one end of the second bearing , The other end of the first bearing is installed with a first skeleton oil seal, the other end of the second drawn out is installed with a second skeleton oil seal, and the outer periphery of the first bearing and the outer periphery of the second bearing are respectively sleeved to the inner wall of the housing. [0008] Further, the first suspension bracket includes two first brackets arranged parallel to each other, and the first bracket includes a first support plate and a second support plate installed therein. The cross section of the first support plate It is a U-shaped structure, the upper end of the first support plate is fixedly connected to the lower end of the chassis, and the lower end of the first support plate is fixedly connected to the upper end of the support frame of the front drive assembly. [0009] Further, the second suspension bracket includes a first central shaft, a first shaft seat, a second shaft seat, a second bracket, and a third support plate, and both ends of the first central shaft pass through the first shaft seat. The second bracket is fixedly connected to the upper end of the support frame of the rear drive assembly, and the outer periphery of the first bottom bracket is fixedly connected to the lower end of the chassis through the second bracket. The cross section of the second bracket is a triangular structure. The sides are respectively fixedly connected to both sides of the second shaft base through a third support plate. [0010] Further, the first floating assembly and the second floating assembly have the same structure, the first floating assembly includes a third bracket, a first strut and a spring, the cross section of the third bracket is a U-shaped structure, and the third The vertical section of the bracket is a triangular structure. The bottom end of the third bracket is fixedly connected to the upper end of the support frame of the rear drive assembly, and the upper end of the third bracket is hinged to the lower end of the first pole. The chassis is provided with perforations. The outer periphery of the upper end is located in the perforation, a spring is arranged on the periphery of the first support rod, and the spring is located at the lower end of the support frame and the chassis of the rear drive assembly. [0011] Compared with the prior art, the Mecanum wheel suspension of the present invention has the following advantages: [0012] In the Mecanum wheel suspension of the present invention, the first suspension bracket is used to support the front drive assembly to ensure the structure of the front drive assembly is stable, and the first floating assembly and the second floating assembly are used for the resetting of the rear drive assembly and the chassis In addition, the front-drive assembly and rear-drive assembly are equipped with power sources to ensure the strong power of the AGV car. [0013] (2) In the Mecanum wheel suspension of the present invention, the motors of the front drive assembly and the rear drive assembly configuration are all installed outside the support frame, which facilitates the disassembly, replacement and maintenance of the motor. [0014] (3) The mecanum wheel suspension of the present invention adopts the first bearing and the second bearing arranged on the left and right to be used in pairs to accept the axial force when the wheat wheel is translated, and the first bearing and the second bearing are in the middle The distance ring is added to enlarge the shaft, and the distance ring mainly plays a role in making up for the tolerance and solving the positioning accuracy problem of the first bearing and the second bearing. [0015] In the Mecanum wheel suspension of the present invention, the first shaft seat, the second shaft seat and the second bracket can all rotate along the first central shaft axis, the second bracket is positioned to the lower end of the chassis, and the first shaft seat Positioning with the second axle seat and the upper end of the rear drive assembly can make the rear drive assembly and the chassis turn from a parallel state to an angled state, ensuring the effective grip of the wheat wheel in the case of uneven ground. Description of the drawings [0016] The drawings constituting a part of the present invention are used to provide a further understanding of the present invention. The exemplary embodiments and descriptions of the present invention are used to explain the present invention, and do not constitute an improper limitation of the present invention. In the attached picture: [0017] FIG. 1 is a schematic structural diagram of a mecanum wheel suspension according to an embodiment of the present invention; [0018] FIG. 2 is a schematic structural diagram of a precursor assembly according to an embodiment of the present invention; [0019] FIG. 3 is a cross-sectional view of a precursor assembly according to an embodiment of the present invention; [0020] FIG. 4 is a schematic diagram of an exploded structure of the first driving unit according to an embodiment of the present invention; [0021] FIG. 5 is a schematic diagram of an exploded structure of the sleeve assembly according to an embodiment of the present invention; [0022] FIG. 6 is a schematic structural diagram of a first suspension bracket according to an embodiment of the present invention; [0023] FIG. 7 is a schematic structural diagram of a second suspension bracket according to an embodiment of the present invention; [0024] FIG. 8 is a schematic diagram of an exploded structure of a second suspension bracket according to an embodiment of the present invention; [0025] FIG. 9 is a schematic structural diagram of a first floating assembly according to an embodiment of the present invention. [0026] Description of reference signs: [0027] 1-Chassis; 2-Front drive assembly; 21-first drive unit; 211-motor; 212-reducer; 213-drive shaft; 214 wheat wheel; 215-shaft sleeve assembly; 2151-housing; 2152- Distance ring; 2153-first skeleton oil seal; 2154-first bearing; 2155 second bearing; 2156-second skeleton oil seal; 22-second drive unit; 23-support frame; 3-rear drive assembly; 4-section A suspension bracket; 41- first support plate; 42- second support plate; 5- second suspension support; 51- first central axis; 52- first axle seat; 53- second axle seat; 54- second Support; 55-third support plate; 6-first floating assembly; 61-third support; 62-first support rod; 63-spring; 7 second floating assembly. detailed description [0028] It should be noted that the embodiments of the present invention and the features in the embodiments can be combined with each other if there is no conflict. [0029] In the description of the present invention, it should be understood that the terms "center", "longitudinal", "transverse", "upper", "lower", "front", "rear", "left", "right" "," "vertical", "horizontal", "top", "bottom", "inner", "outer", etc. indicate the orientation or positional relationship based on the orientation or positional relationship shown in the drawings, only for ease of description The present invention and simplified description do not indicate or imply that the pointed device or element must have a specific orientation, be constructed and operated in a specific orientation, and therefore cannot be understood as a limitation to the present invention. In addition, the terms "first", "second", etc. are only used for descriptive purposes, and cannot be understood as indicating or implying relative importance or implicitly indicating the number of indicated technical features. Thus, the features defined with "first, "second, etc. may explicitly or implicitly include one or more of these features. In the description of the present invention, unless otherwise specified, "plurality" means two or more. [0030] In the description of the present invention, it should be noted that, unless otherwise clearly specified and limited, the terms "installation", "connected", and "connected" should be understood in a broad sense, for example, it can be a fixed connection or It is a detachable connection or an integral connection; it can be a mechanical connection or an electrical connection; it can be directly connected or indirectly connected through an intermediate medium, and it can be the internal communication between two components. For those of ordinary skill in the art, the specific meaning of the above-mentioned terms in the present invention can be understood through specific circumstances. [0031] The present invention will be described in detail below with reference to the drawings and in conjunction with the embodiments. [0032] As shown in Figures 1-9, the Mecanum wheel suspension includes a chassis 1, a front drive assembly 2, a rear drive assembly 3, a first suspension bracket 4, a second suspension bracket 5, a first floating assembly 6 and a second Floating assembly 7, front drive assembly 2 and rear drive assembly 3 are arranged parallel to each other, front drive assembly 2 is fixedly connected to the lower end of chassis 1 through the first suspension bracket 4, and rear drive assembly 3 is fixedly connected to the lower end of chassis 1 through the second suspension bracket 5 , The first floating assembly 6 and the second floating assembly 7 are arranged parallel to each other, the lower end of the first floating assembly 6 and the lower end of the second floating assembly 7 are fixedly installed to the periphery of the rear drive assembly 3, the upper end of the first floating assembly 6 and the second floating assembly The upper end of the assembly 7 is fixedly sleeved to the lower end of the chassis 1, the front drive assembly 2 and the rear drive assembly 3 are both signally connected to the controller of the AGV trolley, and the first suspension bracket 4 is used to support the front drive assembly 2 to ensure the structure of the front drive assembly 2. Stable, the second suspension bracket 5 is used to support the rear drive assembly 3 to ensure the structure of the rear drive assembly 3 is stable, while ensuring that the rear drive assembly 3 can deflect with the chassis 1. The first floating assembly 6 and the second floating assembly 7 are used for The reset of the rear drive assembly 3 and the shock absorption of the chassis 1. In addition, the front drive assembly 2 and the rear drive assembly 3 are equipped with power sources to ensure the strong power of the AGV car. [0033] The front drive assembly 2 and the rear drive assembly 3 have the same structure. The front drive assembly 2 includes a support frame 23, a first drive unit 21 and a second drive unit 22. The support frame 23 is a groove structure, and the upper side of the support frame 23 passes through the first drive unit. A suspension bracket 4 is fixedly connected to the chassis 1. The first drive unit 21 and the second drive unit 22 are symmetrically arranged with each other and have the same structure. The first drive unit 21 includes a motor 211, a reducer 212, a transmission shaft 213, a wheat wheel 214, and a shaft. Set of components 215, the model of the reducer 212 is PVF60-L2, the periphery of the reducer 212 is fixedly connected to the inside of the support frame 23, one end of the reducer 212 is installed with a motor 211, the reducer The other end of the 212 is fixedly connected to one end of the transmission shaft 213, the other end of the transmission shaft 213 passes through the side wall of the support frame 23 and then is fixedly sleeved with the wheat wheel 214, and the periphery of the transmission shaft 213 is fixedly sleeved to the support through the sleeve assembly 215 The side wall of the frame 23, the reducer 212 and the motor 211 are signally connected to the controller of the AGV trolley. The model of the motor 211 is Catch 984400W. The motor 211 is located outside the support frame 23 to facilitate the disassembly and assembly of the motor 211. [0034] The sleeve assembly 215 includes a housing 2151 and a distance ring 2152 installed therein, a first bearing 2154, a second bearing 2155, a first skeleton oil seal 2153, and a second skeleton oil seal 2156. The outer periphery of the housing 2151 is fixedly connected to the support The side wall of the frame 23, the outer periphery of the drive shaft 213 are respectively sleeved with a distance ring 2152, a first bearing 2154, a second bearing 2155, a first skeleton oil seal 2153, and a second skeleton oil seal 2156. Both ends of the distance ring 2152 are in contact and connected to One end of the first bearing 2154, one end of the second bearing 2155, the other end of the first bearing 2154 is equipped with a first skeleton oil seal 2153, and the other end of the second extraction 2155 is equipped with a second skeleton oil seal 2156, and the periphery of the first bearing 2154 and the second The outer periphery of the two bearings 2155 are respectively sleeved to the inner wall of the housing 2151. The first bearing 2154 and the second bearing 2155 are both tapered bearings. The first bearing 2154 and the second bearing 2155 are arranged symmetrically with each other. The second bearing 2155 is used in pairs to accept the axial force of the wheat wheel 214 when it is translated. The distance ring 2152 is added between the first bearing 2154 and the second bearing 2155 to enlarge the shaft, and the distance ring 2152 mainly plays a role in making up for the tolerance. Solve the positioning accuracy problem of the first bearing 2154 and the second bearing 2155. [0035] The first suspension bracket 4 includes two first brackets arranged parallel to each other. The first bracket includes a first support plate 41 and a second support plate 42 installed therein. The cross section of the first support plate 41 is U-shaped structure, the upper end of the first support plate 41 is fixedly connected to the lower end of the chassis 1, the lower end of the first support plate 41 is fixedly connected to the upper end of the support frame 23 of the front drive assembly 2, and the second suspension bracket 5 includes a first central shaft 51, The first axle seat 52, the second axle seat 53, the second bracket 54 and the third support plate 55, the two ends of the first central axle 51 are respectively fixedly connected to the rear drive assembly through the first axle seat 52 and the second axle seat 53 3, the upper end of the support frame 23, the outer periphery of the first central shaft 51 is fixedly connected to the lower end of the chassis 1 through the second bracket 54. The cross section of the second bracket 54 is a triangular structure. The third support plate 55 is fixedly connected to both sides of the second axle seat 53. The first suspension bracket 4 and the second suspension bracket 5 are used to stabilize the driving function. In addition, the second suspension bracket 5 ensures that the rear drive assembly 3 can interact with each other. The chassis 1 is deflected, the first axle seat 52, the second axle seat 53 and the second bracket 54 can all rotate along the axis of the first central shaft 51, the second bracket 54 is positioned to the lower end of the chassis 1, the first axle seat 52 and the second Positioning the axle seat 53 with the upper end of the rear drive assembly 3 can make the rear drive assembly and the chassis turn from a parallel state to an angled state, and ensure the effective grip of the wheat wheel 214 in the case of uneven ground. [0036] The first floating assembly 6 and the second floating assembly 7 have the same structure. The first floating assembly 6 includes a third support 61, a first support rod 62 and a spring 63. The cross section of the third support 61 is a U-shaped structure, The vertical section of the third bracket 61 is a triangular structure, the bottom end of the third bracket 61 is fixedly connected to the upper end of the support frame 23 of the rear drive assembly 3, the upper end of the third bracket 61 is hinged to the lower end of the first support rod 62, and the chassis 1 is A perforation is provided. The outer periphery of the upper end of the first support rod 62 is located in the perforation. A spring 63 is provided on the periphery of the first support rod 62. The spring 63 is located at the lower end of the support frame 23 of the rear drive assembly 3 and the lower end of the chassis 1. The elasticity of the spring 63 acts on Between the third bracket 61 and the chassis 1, the elasticity of the spring ensures that the driving wheat wheel 214 always grips the ground, and when the field is uneven, the car body is kept on a plane, and the elastic rocker arm of the spring 63 will tilt along the bearing. When the ground is level, the spring 63 is compressed, ensuring real-time effective grip and at the same time providing the vehicle body with a shock absorption effect. [0037] Working process of Mecanum wheel suspension: [0038] The controller of the AGV trolley controls the four motors 211 of the front drive assembly 2 and the rear drive assembly 3 to rotate to form the four-wheel drive of the AGV trolley. When the AGV trolley needs to turn, the AGV trolley controller controls the four motors 211 A differential speed is formed. When the ground is uneven, the wheat wheel 214 in the rear drive assembly 3 will fall into the recessed area. The elasticity of the spring 63 makes the outer periphery of the wheat wheel 214 cover the surface of the recessed area, forming an effective grip, and the driving motor 211 drives the wheat wheel 214 rotates away from the recessed area, and then the spring 63 is Compression, the two wheat wheels 214 of the rear drive assembly 3 remain at the same level, and the AGV trolley operates in the same reverse direction as the above principle when encountering a bump. [0039] The foregoing descriptions are only preferred embodiments of the present invention and are not intended to limit the present invention. Any modification, equivalent replacement, improvement, etc. made within the spirit and principle of the present invention shall be included in Within the protection scope of the present invention.
[ZH CN212775539U]: 一种电机定位止口密封结构 [EN CN212775539U]: Motor positioning seam allowance sealing structure | [ZH CN212775539U]: 本实用新型公开了一种电机定位止口密封结构，包括轮毂、定位止口件，还包括环形密封垫，定位止口件包括定位止口件本体、定位止口下凸部、密封垫容纳腔和定位止口上凸部，定位止口下凸部、定位止口上凸部分别与定位止口件本体连接，且定位止口下凸部、定位止口上凸部与定位止口件本体之间形成密封垫容纳腔，轮毂上设置有连接凸起，环形密封垫表面上设置有密封胶水，且环形密封垫位于密封垫容纳腔内，连接凸起位于密封垫容纳腔内并与环形密封垫连接。本实用新型采用环形密封垫、连接凸起、密封垫容纳腔与密封胶水的配合不仅操作便捷，而且定位止口件密封性能好，另密封胶水不会从密封垫容纳腔流出，亦能保证电机整体外观的整洁性。 [EN CN212775539U]: The utility model discloses a motor positioning seam allowance sealing structure which comprises a hub, a positioning seam allowance piece and an annular sealing gasket, the positioning seam allowancepiece comprises a positioning seam allowance piece body, a positioning seam allowance lower convex part, a sealing gasket containing cavity and a positioning seam allowance upper convex part, and thepositioning seam allowance lower convex part and the positioning seam allowance upper convex part are respectively connected with the positioning seam allowance piece body. A sealing gasket containing cavity is formed among the positioning seam allowance lower protruding part, the positioning seam allowance upper protruding part and the positioning seam allowance piece body, a connecting protrusion is arranged on the hub, sealing glue is arranged on the surface of the annular sealing gasket, the annular sealing gasket is located in the sealing gasket containing cavity, and the connecting protrusion is located in the sealing gasket containing cavity and connected with the annular sealing gasket. According to the utility model, the matching of the annular sealing gasket, the connecting bulge, the sealing gasket accommodating cavity and the sealing glue is adopted, so that the operation is convenient, the sealing performance of the positioning seam allowance piece is good, the sealing glue cannot flow out of the sealing gasket accommodating cavity, and the tidiness of the overall appearance of the motor can be ensured. | CN212775539U | 2021-03-23 | CN202021069137U | 2020-06-11 | CN202021069137U, 2020-06-11 | CN212775539U: 2021-03-23 | ZHEJIANG LUYUAN ELECTRIC VEHICLE CO LTD | NI JIE WU QIHUANG XU JIAWEI SHAO XIFANG YE BIN | F16J15/10: I B60B27/00: I F16F15/08: I F16J15/14: I |  |  |  | [ZH CN212775539U]: 1 .一种电机定位止口密封结构，包括轮毂(1)、定位止口件⑶，其特征在于：还包括环 形密封垫(2)，所述的定位止□件⑶包括定位止□件本体(31)、定位止口下凸部(32)、密封 垫容纳腔(33)和定位止口上凸部(34),所述的定位止口下凸部(32)、定位止口上凸部(34) 分别与所述的定位止□件本体(31)连接，且所述的定位止口下凸部(32)、定位止口上凸部 (34)与所述的定位止口件本体(31)之间形成所述的密封垫容纳腔(33)，所述的轮毂⑴上 设置有连接凸起(11),所述的环形密封垫⑵表面上设置有密封胶水，且所述的环形密封垫 ⑵位于所述的密封垫容纳腔(33)内，所述的连接凸起(11)位于所述的密封垫容纳腔(33) 内并与所述的环形密封垫⑵连接。 2 .根据权利要求1所述的一种电机定位止口密封结构，其特征在于:所述的定位止口上 凸部(34)的凸出长度不大于所述的定位止口下凸部(32)的凸出长度。 3 .根据权利要求1所述的一种电机定位止口密封结构，其特征在于：所述的连接凸起 (11)上设置有胶水凹槽(111),所述的胶水凹槽(111)与所述的环形密封垫⑵适配，且所述 的胶水凹槽(111)内设置有密封胶水。 4 .根据权利要求3所述的一种电机定位止口密封结构，其特征在于：所述的胶水凹槽 (111)的数量至少为2个。 5 .根据权利要求1所述的一种电机定位止口密封结构，其特征在于：所述的轮毂⑴上 设置有第一定位孔(12),所述的环形密封垫⑵上设置有第二定位孔(21),所述的定位止口 件⑶上设置有第三定位孔(35),所述的第一定位孔(12)、第二定位孔(21)和所述的第三定 位孔(35)同轴心设置。 6 .根据权利要求1所述的一种电机定位止口密封结构，其特征在于:所述的环形密封垫 ⑵为橡胶件。 7 .根据权利要求1所述的一种电机定位止口密封结构，其特征在于:所述的定位止口件 本体(31)上设置有加强筋(311)。 [EN CN212775539U]: 1 A motor positioning and stop sealing structure, comprising a hub (1) and a positioning stop part (3), characterized in that it also includes an annular gasket (2), and the positioning stop part (3) includes a positioning stop part body ( 31), the lower convex part of the positioning stop (32), the gasket accommodating cavity (33) and the upper convex part of the positioning stop (34), the lower convex part of the positioning stop (32), the upper convex part of the positioning stop (34) ) Are respectively connected with the positioning stopper body (31), and the positioning stopper lower convex portion (32), the positioning stopper upper convex portion (34) and the positioning stopper body (31) The gasket accommodating cavity (33) is formed therebetween, the hub (1) is provided with a connecting protrusion (11), the surface of the annular gasket (2) is provided with sealing glue, and the annular gasket is (2) It is located in the gasket accommodating cavity (33), and the connecting protrusion (11) is located in the gasket accommodating cavity (33) and is connected to the annular gasket (2). 2 A motor positioning stop sealing structure according to claim 1, characterized in that: the protruding length of the positioning stop upper protrusion (34) is not greater than the positioning stop lower protrusion (32) The protruding length. 3 The motor positioning and sealing structure according to claim 1, characterized in that: the connecting protrusion (11) is provided with a glue groove (111), the glue groove (111) and The annular sealing gasket (2) is adapted, and the glue groove (111) is provided with sealing glue. 4 The motor positioning and sealing structure according to claim 3, wherein the number of the glue grooves (111) is at least two. 5 The motor positioning and sealing structure according to claim 1, characterized in that: the hub (1) is provided with a first positioning hole (12), and the ring gasket (2) is provided with a second positioning hole (12). Hole (21), said positioning stopper (3) is provided with a third positioning hole (35), said first positioning hole (12), second positioning hole (21) and said third positioning hole (35) Concentric setting. 6 The motor positioning and sealing structure according to claim 1, characterized in that: the annular gasket (2) is a rubber piece. 7 The motor positioning and stop sealing structure according to claim 1, characterized in that: the positioning and stop body (31) is provided with a reinforcing rib (311). | [ZH CN212775539U]: 一种电机定位止口密封结构 技术领域 [0001]本实用新型涉及电机技术领域，尤其涉及一种电机定位止口密封结构。 背景技术 [0002] 现有的液态油冷定位止口件和轮毂组件之间直接通过胶水进行密封，但是直接采 用胶水密封不仅操作不便，而且定位止口件密封性难以保证。因此，需要对现有的定位止口 件密封结构进行优化和改进。 发明内容 [0003]本实用新型针对现有技术中存在的因定位止口件和轮毂组件之间直接采用胶水 密封操作不便，定位止口件密封性难以保证等缺陷，提供了一种新的电机定位止口密封结 构。 [0004] 为了解决上述技术问题，本实用新型通过以下技术方案实现： [0005] 一种电机定位止口密封结构，包括轮毂、定位止口件，还包括环形密封垫，所述的 定位止口件包括定位止口件本体、定位止口下凸部、密封垫容纳腔和定位止口上凸部，所述 的定位止口下凸部、定位止口上凸部分别与所述的定位止口件本体连接，且所述的定位止 口下凸部、定位止口上凸部与所述的定位止□件本体之间形成所述的密封垫容纳腔，所述 的轮毂上设置有连接凸起，所述的环形密封垫表面上设置有密封胶水，且所述的环形密封 垫位于所述的密封垫容纳腔内，所述的连接凸起位于所述的密封垫容纳腔内并与所述的环 形密封垫连接。 [0006]轮毂为定位止□件、环形密封垫提供承载平台。定位止□件采用定位止□件本体、 定位止口下凸部、密封垫容纳腔和定位止口上凸部配合结构作用在于降低其加工工艺的难 度，减少定位止口件的用料成本，使得定位止口件整体结构更加的紧凑。连接凸起位于密封 垫容纳腔并与环形密封垫连接作用在于提供一个密封空间;环形密封垫表面上设置的密封 胶水分别与密封垫容纳腔、连接凸起粘接，使得本实用新型的密封性更好。本实用新型采用 环形密封垫、连接凸起、密封垫容纳腔与密封胶水的配合不仅操作便捷，而且定位止口件密 封性能好，另密封胶水不会从密封垫容纳腔流出，亦能保证电机整体外观的整洁性。 [0007] 作为优选，上述所述的一种电机定位止口密封结构，所述的定位止口上凸部的凸 出长度不大于所述的定位止口下凸部的凸出长度。 [0008] 定位止口上凸部的凸出长度不大于定位止口下凸部的凸出长度目的在于进一步 提升定位止口件密封性能,且进一步防止密封胶水从密封垫容纳腔流出，使得电机整体外 观更加的清洁。 [0009]作为优选，上述所述的一种电机定位止口密封结构，所述的连接凸起上设置有胶 水凹槽，所述的胶水凹槽与所述的环形密封垫适配，且所述的胶水凹槽内设置有密封胶水。 [0010]胶水凹槽内设置的密封胶水能够进一步提升连接凸起与定位止□件密封配合面 之间的密封性。 [0011]作为优选，上述所述的一种电机定位止口密封结构，所述的胶水凹槽的数量至少 为2个。 [0012]胶水凹槽的数量至少为2个的作用在于进一步提升连接凸起与定位止口件密封配 合面之间的密封性。 [0013]作为优选，上述所述的一种电机定位止口密封结构，所述的轮毂上设置有第一定 位孔，所述的环形密封垫上设置有第二定位孔，所述的定位止口件上设置有第三定位孔，所 述的第一定位孔、第二定位孔和所述的第三定位孔同轴心设置。 [0014] 第一定位孔、第二定位孔和第三定位孔同轴心设置是在于保证轮毂、环形密封垫 和定位止口件之间的准确定位，降低组装难度，提高组装效率，降低成本。 [0015]作为优选，上述所述的一种电机定位止口密封结构，所述的环形密封垫为橡胶件。 [0016]橡胶件与连接凸起、密封垫容纳腔连接时不仅能够提供缓冲保护作用，且使本实 用新型的密封性能更好，另橡胶件技术成熟且易于采购，可以进一步降低本实用新型的成 本。 [0017]作为优选，上述所述的一种电机定位止口密封结构，所述的定位止口件本体上设 置有加强筋。 [0018]加强筋能够增强定位止口件本体的强度，进而确保本实用新型的使用寿命。 附图说明 [0019]图1为本实用新型的爆炸图； [0020]图2为图1中A部分的局部放大图； [0021]图3为本实用新型的立体剖视图； [0022]图4为图3中B部分的局部放大图； [0023]图5为本实用新型的剖视图； [0024]图6为图5中C部分的局部放大图。 具体实施方式 [0025]下面结合附图1-6和具体实施方式对本实用新型作进一步详细描述，但它们不是 对本实用新型的限制： [0026] 实施例1 [0027] 一种电机定位止口密封结构，包括轮毂1、定位止□件3,还包括环形密封垫2，所述 的定位止口件3包括定位止口件本体31、定位止口下凸部32、密封垫容纳腔33和定位止口上 凸部34,所述的定位止口下凸部32、定位止口上凸部34分别与所述的定位止□件本体31连 接，且所述的定位止口下凸部32、定位止口上凸部34与所述的定位止口件本体31之间形成 所述的密封垫容纳腔33,所述的轮毂1上设置有连接凸起11,所述的环形密封垫2表面上设 置有密封胶水，且所述的环形密封垫2位于所述的密封垫容纳腔33内，所述的连接凸起11位 于所述的密封垫容纳腔33内并与所述的环形密封垫2连接。 [0028] 本实用新型的组装:将密封胶水涂布在环形密封垫2的表面上；再将环形密封垫2 组装到密封垫容纳腔33内；将定位止口件3组装到轮毂1上，且使连接凸起11连接于密封垫 容纳腔33内并与环形密封垫2连接；即完成了本实用新型的组装。 [0029] 作为优选，所述的定位止口上凸部34的凸出长度不大于所述的定位止口下凸部32 的凸出长度。 [0030]作为优选，所述的连接凸起11上设置有胶水凹槽111，所述的胶水凹槽111与所述 的环形密封垫2适配，且所述的胶水凹槽111内设置有密封胶水。 [0031]作为优选，所述的胶水凹槽111的数量至少为2个。 [0032]作为优选，所述的轮毂1上设置有第一定位孔12,所述的环形密封垫2上设置有第 二定位孔21，所述的定位止□件3上设置有第三定位孔35,所述的第一定位孔12、第二定位 孔21和所述的第三定位孔35同轴心设置。 [0033]作为优选，所述的环形密封垫2为橡胶件。 [0034]作为优选，所述的定位止口件本体31上设置有加强筋311。 [0035]更为具体的本实用新型的组装:将密封胶水涂布在环形密封垫2的表面上;将密封 胶水涂布在胶水凹槽111内；再将环形密封垫2组装到密封垫容纳腔33内,使第二定位孔21 与第三定位孔35处于同轴心状态;将定位止口件3组装到轮毂1上，且使连接凸起11连接于 密封垫容纳腔33内并与环形密封垫2连接，并使第一定位孔12与第三定位孔35处于同轴心 状态；即完成了本实用新型的组装。 [0036]总之，以上所述仅为本实用新型的较佳实施例，凡依本实用新型申请专利的范围 所作的均等变化与修饰，皆应属本实用新型的涵盖范围。 [EN CN212775539U]: Technical field of motor positioning and sealing structure [0001] The present invention relates to the field of motor technology, and in particular to a motor positioning and stop sealing structure. Background technique [0002] The existing liquid oil-cooled positioning stopper and the hub assembly are directly sealed by glue, but the direct use of glue for sealing is not only inconvenient to operate, but also difficult to ensure the sealing performance of the positioning stopper. Therefore, it is necessary to optimize and improve the existing sealing structure of the positioning stopper. Summary of the invention [0003] Aiming at the defects in the prior art that the direct use of glue between the positioning stopper and the hub assembly is inconvenient, and the sealing performance of the positioning stopper is difficult to ensure, the utility model provides a new motor positioning stop. Mouth sealing structure. [0004] In order to solve the above technical problems, the present utility model is implemented through the following technical solutions: [0005] A motor positioning and stop sealing structure, including a hub, a positioning stop, and an annular gasket. The positioning stop includes a positioning stop body, a lower protrusion of the positioning stop, and a sealing gasket accommodating The cavity and the upper protrusion of the positioning stop, the lower protrusion of the positioning stop and the upper protrusion of the positioning stop are respectively connected with the positioning stopper body, and the lower protrusion of the positioning stop and the upper protrusion of the positioning stop The sealing gasket accommodating cavity is formed between the positioning part and the positioning stopper body, the hub is provided with a connecting protrusion, the surface of the annular gasket is provided with sealing glue, and the ring The sealing gasket is located in the sealing gasket accommodating cavity, and the connecting protrusion is located in the sealing gasket accommodating cavity and connected with the annular sealing gasket. [0006] The wheel hub provides a bearing platform for the positioning stopper and the annular gasket. The positioning stop piece adopts the positioning stop body, the lower convex part of the positioning stop, the sealing gasket accommodating cavity and the upper convex part of the positioning stop. The function is to reduce the difficulty of the processing technology and reduce the material cost of the positioning stop. The overall structure of the positioning stopper is more compact. The connecting protrusion is located in the gasket accommodating cavity and connected with the annular gasket to provide a sealed space; the sealing glue provided on the surface of the annular gasket is bonded to the gasket accommodating cavity and the connecting protrusions respectively, so that the sealing performance of the present invention is achieved. better. The utility model adopts the ring-shaped gasket, the connecting protrusion, the gasket accommodating cavity and the sealing glue to cooperate with each other not only for convenient operation, but also with good sealing performance of the positioning and stopper. In addition, the sealing glue will not flow out of the gasket accommodating cavity, which can also ensure the motor The neatness of the overall appearance. [0007] Preferably, in the motor positioning stop sealing structure described above, the protruding length of the upper protrusion of the positioning stop is not greater than the protruding length of the lower protrusion of the positioning stop. [0008] The protruding length of the upper convex portion of the positioning stopper is not greater than the protruding length of the lower convex portion of the positioning stopper. The purpose is to further improve the sealing performance of the positioning stopper, and further prevent the sealing glue from flowing out of the sealing gasket accommodating cavity, so that the motor as a whole The appearance is cleaner. [0009] Preferably, in the above-mentioned motor positioning and stop sealing structure, a glue groove is provided on the connecting protrusion, and the glue groove is adapted to the annular gasket, and Sealing glue is arranged in the glue groove. [0010] The sealing glue provided in the glue groove can further improve the sealing performance between the connecting protrusion and the sealing mating surface of the positioning stopper. [0011] Preferably, in the motor positioning and sealing structure described above, the number of the glue grooves is at least two. [0012] The number of glue grooves is at least two to further improve the sealing performance between the connecting protrusion and the sealing mating surface of the positioning stopper. [0013] Preferably, in the above-mentioned motor positioning stop sealing structure, the hub is provided with a first positioning hole, the annular gasket is provided with a second positioning hole, the positioning stop A third positioning hole is provided on the component, and the first positioning hole, the second positioning hole and the third positioning hole are coaxially arranged. [0014] The coaxial arrangement of the first positioning hole, the second positioning hole and the third positioning hole is to ensure accurate positioning between the hub, the annular gasket and the positioning stopper, reduce assembly difficulty, improve assembly efficiency, and reduce cost . [0015] Preferably, in the above-mentioned motor positioning and stop sealing structure, the annular gasket is a rubber piece. [0016] When the rubber part is connected with the connecting protrusion and the sealing gasket accommodating cavity, it can not only provide cushioning protection, but also make the sealing performance of the present invention better. In addition, the rubber part has mature technology and is easy to purchase, which can further reduce the cost of the present invention. cost. [0017] Preferably, in the above-mentioned motor positioning and stop sealing structure, the positioning and stop part body is provided with a reinforcing rib. [0018] The reinforcing ribs can enhance the strength of the positioning stopper body, thereby ensuring the service life of the utility model. Description of the drawings [0019] Figure 1 is an exploded view of the utility model; [0020] FIG. 2 is a partial enlarged view of part A in FIG. 1; [0021] Figure 3 is a perspective sectional view of the utility model; [0022] FIG. 4 is a partial enlarged view of part B in FIG. 3; [0023] Figure 5 is a cross-sectional view of the utility model; [0024] FIG. 6 is a partial enlarged view of part C in FIG. 5. detailed description [0025] The following describes the utility model in further detail with reference to the accompanying drawings 1-6 and specific embodiments, but they are not a limitation of the utility model: Example 1 [0027] A motor positioning stopper sealing structure, including a hub 1, a positioning stopper 3, and also includes an annular gasket 2. The positioning stopper 3 includes a positioning stopper body 31, a positioning stopper protruding downward 32, the gasket accommodating cavity 33, and the upper protrusion 34 of the positioning stop, the lower protrusion 32 of the positioning stop, the upper protrusion 34 of the positioning stop are respectively connected to the positioning stop body 31, and the The lower protruding portion 32 of the positioning stop, the upper protruding portion 34 of the positioning stop and the positioning stop body 31 form the gasket accommodating cavity 33, and the hub 1 is provided with a connecting protrusion 11, so Sealing glue is provided on the surface of the annular gasket 2, and the annular gasket 2 is located in the gasket accommodating cavity 33, and the connecting protrusion 11 is located in the gasket accommodating cavity 33 and Connect with the ring gasket 2 described above. [0028] The assembly of the present invention: coating the sealing glue on the surface of the ring gasket 2; then assembling the ring gasket 2 into the gasket accommodating cavity 33; assembling the positioning stopper 3 on the hub 1, In addition, the connecting protrusion 11 is connected in the sealing gasket accommodating cavity 33 and connected with the annular sealing gasket 2; that is, the assembly of the utility model is completed. [0029] Preferably, the protruding length of the upper protrusion 34 of the positioning stop is not greater than the protruding length of the lower protrusion 32 of the positioning stop. [0030] Preferably, the connecting protrusion 11 is provided with a glue groove 111, the glue groove 111 is adapted to the annular gasket 2, and the glue groove 111 is provided with Sealing glue. [0031] Preferably, the number of the glue groove 111 is at least two. [0032] Preferably, the hub 1 is provided with a first positioning hole 12, the annular gasket 2 is provided with a second positioning hole 21, and the positioning stopper 3 is provided with a third positioning hole. Hole 35, the first positioning hole 12, the second positioning hole 21 and the third positioning hole 35 are coaxially arranged. [0033] Preferably, the annular gasket 2 is a rubber piece. [0034] Preferably, the positioning stopper body 31 is provided with reinforcing ribs 311. [0035] More specific assembly of the present utility model: coating the sealing glue on the surface of the ring gasket 2; coating the sealing glue in the glue groove 111; and then assembling the ring gasket 2 to the gasket containing In the cavity 33, the second positioning hole 21 and the third positioning hole 35 are in a concentric state; the positioning stopper 3 is assembled to the hub 1, and the connecting protrusion 11 is connected to the gasket accommodating cavity 33 and connected with The annular gasket 2 is connected, and the first positioning hole 12 and the third positioning hole 35 are in a coaxial state; that is, the assembly of the utility model is completed. [0036] In short, the above descriptions are only preferred embodiments of the present utility model, and any equivalent changes and modifications made in accordance with the scope of the present utility model patent application should all fall within the scope of the present utility model.
[DE EP3885600A1]: ANORDNUNG AUS ROTORANTRIEBSCHLÜSSEL UND BEFESTIGUNG UND MONTAGEVERFAHREN [EN US2021300110A1]: ROTOR DRIVE KEY AND FASTENER ASSEMBLY [FR EP3885600A1]: ASSEMBLAGE D'UNE CLAVETTE D'ENTRAÎNEMENT DE ROTOR ET D'UNE FIXATION ET MÉTHODE D'ASSEMBLAGE [ZH CN113442882A]: 转子驱动键和紧固件组件 | [EN US2021300110A1]: In some examples, an assembly includes a rotor drive key configured to fit around a wheel boss defined by a wheel. The rotor drive key includes a support structure. The assembly further comprises a fastener configured to extend the wheel boss and the support structure in a substantially axial direction of the wheel when the rotor drive key fits around the wheel boss, where the fastener is configured to limit movement of the rotor drive key relative to the wheel boss. The fastener may be rotated to establish and/or increase a contact pressure between the fastener and the rotor drive key to help the fastener limit movement of the rotor drive key relative to the wheel boss. [ZH CN113442882A]: 本发明题为“转子驱动键和紧固件组件”。在一些示例中，组件包括被构造成围绕由车轮限定的车轮凸台配合的转子驱动键。该转子驱动键包括支撑结构。该组件还包括紧固件，该紧固件被构造成在该转子驱动键围绕该车轮凸台配合时使该车轮凸台和该支撑结构在该车轮的基本上轴向方向上延伸，其中该紧固件被构造成限制该转子驱动键相对于该车轮凸台的移动。可旋转该紧固件以在该紧固件和该转子驱动键之间建立和/或增加接触压力，以帮助该紧固件限制该转子驱动键相对于该车轮凸台的移动。 | EP3885600A1 | 2021-09-29 | EP21161390A | 2021-03-08 | US202016832868A, 2020-03-27 | EP3885600A1: 2021-09-29 CN113442882A: 2021-09-28 US2021300110A1: 2021-09-30 | HONEYWELL INT INC 霍尼韦尔国际公司 | FISH BRADLEY E MAJNERT TOMASZ | F16D65/02: I F16D55/36: I F16D65/18: I B60T1/06: I B64C25/42: I F16D55/24: I B60B27/00: I | F16D55/36: I F16D65/847: A F16D2055/0058: A F16D2065/785: A B60B27/0052: I B64C25/44: A |  |  | [EN US2021300110A1]: 1. An assembly comprising: a rotor drive key configured to be positioned over a wheel boss of a wheel, wherein the rotor drive key defines a key bearing surface; anda fastener configured to extend through the wheel boss when the rotor drive key is positioned over the wheel boss, wherein the fastener comprises a shank defining a shank surface,wherein the shank surface is configured to contact the key bearing surface of the rotor drive key when the fastener extends through the wheel boss, andwherein the fastener is configured to limit movement of the rotor drive key relative to the wheel boss. 2. The assembly of claim 1, wherein the fastener is configured to extend through the wheel boss in an axial direction of the wheel. 3. The assembly of claim 1, wherein the fastener is configured to limit movement of the rotor drive key in a radial direction of the wheel when the fastener extends through the wheel boss and the shank surface contacts the key bearing surface. 4. The assembly of claim 1, wherein the fastener is configured such that the shank surface increases a contact pressure with the key bearing surface when the fastener extends through the wheel boss and the rotor drive key is positioned over the wheel boss and when the fastener is rotated around an axis of the fastener shank. 5. The assembly of claim 1, wherein the shank surface includes a first section and a second section joined to the first section, wherein the second section has a greater curvature than the first section. 6. The assembly of claim 1, wherein the fastener shank defines a fastener axis and the shank surface defines a displacement from the fastener axis to the shank surface and perpendicular to the fastener axis, wherein the displacement varies from a minimum displacement to a maximum displacement greater than the minimum displacement. 7. The assembly of claim 6, wherein the shank surface is between a proximal portion and a distal portion of the fastener, wherein the distal portion defines a distal portion displacement from the fastener axis to a surface of the distal section and perpendicular to the fastener axis, wherein the distal portion displacement is less than the maximum displacement of the shank surface. 8. The assembly of claim 1, wherein: the rotor drive key comprises a support structure and the support structure comprises the key bearing surface,the fastener is configured to extend into the support structure, andthe shank surface is configured to contact the key bearing surface of the rotor drive key when the fastener extends into the support structure. 9. The assembly of claim 8, wherein the support structure includes a bore configured to receive the fastener, wherein the key bearing surface defines at least part of the bore. 10. The assembly of claim 8, wherein the wheel boss is a first wheel boss, and wherein the support structure is configured to insert between the first wheel boss and a second wheel boss of the wheel, and wherein the fastener is configured to extend through the support structure when the shank surface contacts the key bearing surface. 11. The assembly of claim 10, wherein the support structure is configured to limit movement of the rotor drive key in an axial direction of the wheel when the support structure is positioned between the first wheel boss and the second wheel boss. 12. The assembly of claim 1, further comprising the wheel defining an interior surface and comprising the wheel boss along the interior surface, wherein the wheel boss comprises a pair of opposite sides, and wherein the rotor drive key defines a trough configured to surround at least some portion of each of the opposite sides when the rotor drive key is positioned over the wheel boss. 13. The assembly of claim 12, wherein the wheel boss is a first wheel boss and the interior surface of the wheel defines a second wheel boss, and wherein the trough is configured to surround at least some portion of the second wheel boss when the rotor drive key is positioned over the first wheel boss. 14. The assembly of claim 13, wherein the key bearing surface is between the first wheel boss and the second wheel boss when the rotor drive key is positioned over the first wheel boss and the shank surface contacts the key bearing surface. 15. An assembly comprising: a vehicle wheel defining an interior surface and defining a wheel boss along the interior surface;a rotor drive key configured to be positioned over the wheel boss, wherein the rotor drive key defines a key bearing surface; anda fastener defining a shank surface,wherein the shank surface is configured to contact the key bearing surface of the rotor drive key when the rotor drive key is positioned over the wheel boss and the fastener extends through the wheel boss in a substantially axial direction of the vehicle wheel, andwherein the fastener is configured to limit movement of the rotor drive key in a radial direction of the vehicle wheel when the rotor drive key is positioned over the wheel boss and the shank surface contacts the key bearing surface. 16. The assembly of claim 15, wherein: the wheel boss is a first wheel boss and the vehicle wheel defines a second wheel boss,the rotor drive key comprises a support structure and the support structure includes the key bearing surface, wherein the support structure is configured to insert between the first wheel boss and the second wheel boss and limit movement of the rotor drive key in an axial direction of the vehicle wheel when the rotor drive key is positioned over the first wheel boss, andthe fastener is configured to extend through the first wheel boss, the support structure, and the second wheel boss when the shank surface contacts the key bearing surface. 17. The assembly of claim 15, wherein the fastener is configured such that the shank surface increases a contact pressure with the key bearing surface when the shank surface contacts the key bearing surface and the fastener is rotated around a fastener axis of the fastener shank. 18. The assembly of claim 15, wherein the shank surface includes a first section and a second section joined to the first section, wherein the second section has a greater curvature than the first section. 19. A method comprising: positioning a rotor drive key comprising a key bearing surface around a wheel boss of a vehicle wheel;extending a fastener comprising a shank surface through the wheel boss; andcontacting the shank surface and the key bearing surface to limit movement of the rotor drive key in a radial direction of the vehicle wheel. 20. The method of claim 19, wherein the wheel boss is a first wheel boss, the method further comprising: inserting a support structure of the rotor drive key between the first wheel boss and a second wheel boss; andextending the fastener through the support structure and the second wheel boss. [ZH CN113442882A]: 1 .一种组件，所述组件包括： 转子驱动键，所述转子驱动键被构造成定位在车轮的车轮凸台上方，其中所述转子驱 动键限定键支承表面;和 紧固件，所述紧固件被构造成在所述转子驱动键定位在所述车轮凸台上方时延伸穿过 所述车轮凸台， 其中所述紧固件包括限定柄表面的柄， 其中所述柄表面被构造成在所述紧固件延伸穿过所述车轮凸台时接触所述转子驱动 键的所述键支承表面，并且 其中所述紧固件被构造成限制所述转子驱动键相对于所述车轮凸台的移动。 2 .根据权利要求1所述的组件，其中所述紧固件被构造成在所述车轮的轴向方向上延 伸穿过所述车轮凸台。 3 .根据权利要求1或权利要求2所述的组件，其中所述紧固件被构造成在所述紧固件延 伸穿过所述车轮凸台并且所述柄表面接触所述键支承表面时，限制所述转子驱动键在所述 车轮的径向方向上的移动。 4 .根据权利要求1至3中任一项所述的组件，其中所述紧固件被构造成使得当所述紧固 件延伸穿过所述车轮凸台并且所述转子驱动键定位在所述车轮凸台上方时并且当所述紧 固件围绕紧固件柄的轴线旋转时，所述柄表面增加与所述键支承表面的接触压力。 5 .根据权利要求1至4中任一项所述的组件，其中所述紧固件柄限定紧固件轴线，并且 所述柄表面限定从所述紧固件轴线到所述柄表面并且垂直于所述紧固件轴线的位移，其中 所述位移从最小位移变化到大于所述最小位移的最大位移。 6 .根据权利要求1至5中任一项所述的组件，其中： 所述转子驱动键包括支撑结构并且所述支撑结构包括所述键支承表面， 所述紧固件被构造成延伸到所述支撑结构中，并且 所述柄表面被构造成在所述紧固件延伸到所述支撑结构中时接触所述转子驱动键的 所述键支承表面。 7 .根据权利要求6所述的组件，其中所述支撑结构包括被构造成接纳所述紧固件的孔 口，其中所述键支承表面限定所述孔口的至少一部分。 8 .根据权利要求1至7中任一项所述的组件，所述组件还包括限定内部表面并且包括沿 所述内部表面的所述车轮凸台的所述车轮，其中所述车轮凸台包括一对相对侧面，并且其 中所述转子驱动键限定槽，所述槽被构造成在所述转子驱动键定位在所述车轮凸台上方时 围绕所述相对侧面中的每个侧面的至少一些部分。 9 .一种方法，所述方法包括： 将包括键支承表面的转子驱动键围绕车辆车轮的车轮凸台定位； 使包括柄表面的紧固件延伸穿过所述车轮凸台；以及 使所述柄表面和所述键支承表面接触，以限制所述转子驱动键在所述车辆车轮的径向 方向上的移动。 10 .根据权利要求19所述的方法，其中所述车轮凸台为第一车轮凸台，所述方法还包 括： 将所述转子驱动键的支撑结构插入在所述第一车轮凸台与第二车轮凸台之间；以及 使所述紧固件延伸穿过所述支撑结构和所述第二车轮凸台。 | [EN US2021300110A1]: TECHNICAL FIELD The present disclosure relates to wheel brake systems of a vehicle. BACKGROUND Vehicles, such as aircrafts, may use a wheel brake system that includes a multi-disc brake assembly. For example, the multi-disc brake assembly may include a plurality of rotors engaged with a wheel and a plurality of stators interleaved with the rotors. The rotors and wheel are configured to rotate around an axle, while the stators remain stationary. To decelerate rotational motion of a rotating wheel, the brake assembly may displace pistons against a pressure plate to squeeze the rotating rotors engaged with the wheel against the stationary stators, therefore producing torque that decelerates the rotational motion of the wheel. In some examples, the rotors may be engaged with the wheel via rotor drive keys positioned on an interior surface of the wheel. In some such examples, the rotors may define slots configured to receive the rotor drive keys. SUMMARY In some examples, an assembly includes a rotor drive key configured to be positioned over a wheel boss defined by a wheel, and a fastener configured to extend in a substantially axial direction of the wheel through the wheel boss when the rotor drive key is positioned over the wheel boss to help limit axial movement of the rotor drive key relative to the wheel boss. The fastener includes a shank surface, which is configured to contact a key bearing surface of the rotor drive key when the fastener extends through the wheel boss. In some examples, the wheel boss may be a first wheel boss and the fastener may also be configured to extend through both the first wheel boss and a second wheel boss of the wheel, and the key bearing surface may be between the first wheel boss and the second wheel boss. In some examples, the shank surface of the fastener and the key bearing surface of the rotor drive key define surfaces extending in an axial direction of the wheel which substantially oppose each other when the fastener extends through the wheel boss. The shank surface may be configured such that rotation of the fastener relative to the wheel boss increases a contact pressure between the shank surface and the key bearing surface when the shank surface contacts the key bearing surface. The increased contact pressure between the shank surface and the key bearing surface may increase a snugness between the rotor drive key and the wheel boss to assist in securing the rotor drive key to the wheel in the radial direction. An example method of attaching the rotor drive key to an interior surface of a wheel is additionally described herein. Clause 1: An assembly comprising: a rotor drive key configured to be positioned over a wheel boss of a wheel, wherein the rotor drive key defines a key bearing surface; and a fastener configured to extend through the wheel boss when the rotor drive key is positioned over the wheel boss, wherein the fastener comprises a shank defining a shank surface, wherein the shank surface is configured to contact the key bearing surface of the rotor drive key when the fastener extends through the wheel boss, and wherein the fastener is configured to limit movement of the rotor drive key relative to the wheel boss. Clause 2: The assembly of clause 1, wherein the fastener is configured to extend through the wheel boss in an axial direction of the wheel. Clause 3: The assembly of clause 1 or 2, wherein the fastener is configured to limit movement of the rotor drive key in a radial direction of the wheel when the fastener extends through the wheel boss and the shank surface contacts the key bearing surface. Clause 4: The assembly of any of clauses 1 to 3, wherein the fastener is configured such that the shank surface increases a contact pressure with the key bearing surface when the fastener extends through the wheel boss and the rotor drive key is positioned over the wheel boss and when the fastener is rotated around an axis of the fastener shank. Clause 5: The assembly of any of clauses 1 to 4, wherein the shank surface includes a first section and a second section joined to the first section, wherein the second section has a greater curvature than the first section. Clause 6: The assembly of any of clauses 1 to 5, wherein the fastener shank defines a fastener axis and the shank surface defines a displacement from the fastener axis to the shank surface and perpendicular to the fastener axis, wherein the displacement varies from a minimum displacement to a maximum displacement greater than the minimum displacement. Clause 7: The assembly of clause 6, wherein the shank surface is between a proximal portion and a distal portion of the fastener, wherein the distal portion defines a distal portion displacement from the fastener axis to a surface of the distal section and perpendicular to the fastener axis, wherein the distal portion displacement is less than the maximum displacement of the shank surface. Clause 8: The assembly of any of clauses 1 to 7, wherein: the rotor drive key comprises a support structure and the support structure comprises the key bearing surface, the fastener is configured to extend into the support structure, and the shank surface is configured to contact the key bearing surface of the rotor drive key when the fastener extends into the support structure. Clause 9: The assembly of clause 8, wherein the support structure includes a bore configured to receive the fastener, wherein the key bearing surface defines at least part of the bore. Clause 10: The assembly of clause 8 or 9, wherein the wheel boss is a first wheel boss, and wherein the support structure is configured to insert between the first wheel boss and a second wheel boss of the wheel, and wherein the fastener is configured to extend through the support structure when the shank surface contacts the key bearing surface. Clause 11: The assembly of clause 10, wherein the support structure is configured to limit movement of the rotor drive key in an axial direction of the wheel when the support structure is positioned between the first wheel boss and the second wheel boss. Clause 12: The assembly of any of clauses 1 to 11, further comprising the wheel defining an interior surface and comprising the wheel boss along the interior surface, wherein the wheel boss comprises a pair of opposite sides, and wherein the rotor drive key defines a trough configured to surround at least some portion of each of the opposite sides when the rotor drive key is positioned over the wheel boss. Clause 13: The assembly of clause 12, wherein the wheel boss is a first wheel boss and the interior surface of the wheel defines a second wheel boss, and wherein the trough is configured to surround at least some portion of the second wheel boss when the rotor drive key is positioned over the first wheel boss. Clause 14: The assembly of clause 12 or 13, wherein the key bearing surface is between the first wheel boss and the second wheel boss when the rotor drive key is positioned over the first wheel boss and the shank surface contacts the key bearing surface. Clause 15: An assembly comprising: a vehicle wheel defining an interior surface and defining a wheel boss along the interior surface; a rotor drive key configured to be positioned over the wheel boss, wherein the rotor drive key defines a key bearing surface; and a fastener defining a shank surface, wherein the shank surface is configured to contact the key bearing surface of the rotor drive key when the rotor drive key is positioned over the wheel boss and the fastener extends through the wheel boss in a substantially axial direction of the vehicle wheel, and wherein the fastener is configured to limit movement of the rotor drive key in a radial direction of the vehicle wheel when the rotor drive key is positioned over the wheel boss and the shank surface contacts the key bearing surface. Clause 16: The assembly of clause 15, wherein: the wheel boss is a first wheel boss and the vehicle wheel defines a second wheel boss, the rotor drive key comprises a support structure and the support structure includes the key bearing surface, wherein the support structure is configured to insert between the first wheel boss and the second wheel boss and limit movement of the rotor drive key in an axial direction of the vehicle wheel when the rotor drive key is positioned over the first wheel boss, and the fastener is configured to extend through the first wheel boss, the support structure, and the second wheel boss when the shank surface contacts the key bearing surface. Clause 17: The assembly of clauses 15 or 16, wherein the fastener is configured such that the shank surface increases a contact pressure with the key bearing surface when the shank surface contacts the key bearing surface and the fastener is rotated around a fastener axis of the fastener shank. Clause 18: The assembly of any of clauses 15 to 17, wherein the shank surface includes a first section and a second section joined to the first section, wherein the second section has a greater curvature than the first section. Clause 19: A method comprising: positioning a rotor drive key comprising a key bearing surface around a wheel boss of a vehicle wheel; extending a fastener comprising a shank surface through the wheel boss; and contacting the shank surface and the key bearing surface to limit movement of the rotor drive key in a radial direction of the vehicle wheel. Clause 20: The method of clause 19, wherein the wheel boss is a first wheel boss, the method further comprising: inserting a support structure of the rotor drive key between the first wheel boss and a second wheel boss; and extending the fastener through the support structure and the second wheel boss. The details of one or more examples are set forth in the accompanying drawings and the description below. Other features, objects, and advantages will be apparent from the description and drawings, and from the claims. BRIEF DESCRIPTION OF DRAWINGS FIG. 1 is a perspective view of an example wheel including a plurality of rotor drive keys on an interior surface of the wheel. FIG. 2 is a schematic cross-sectional view of an example wheel and brake assembly including the wheel of FIG. 1. FIG. 3 is a plan view with selected cross-sections of an example assembly including a rotor drive key on an interior surface of a wheel. FIG. 4 is a perspective view of an example rotor drive key and fastener on an interior surface of a wheel. FIG. 5 is a plan view with selected cross-sections of an example assembly including contact areas between a rotor drive key and a wheel boss. FIG. 6A is a schematic front elevation view of an example fastener. FIG. 6B is a schematic right side view of the example fastener of FIG. 6A. FIG. 7A is a perspective view of the example fastener of FIG. 6A and FIG. 6B. FIG. 7B is another perspective view of the example fastener of FIG. 7A. FIG. 8A is schematic illustration of an example fastener in a first rotational orientation. FIG. 8B is schematic illustration of the example fastener of FIG. 8A in a second rotational orientation. FIG. 8C is schematic illustration of the example fastener of FIGS. 8A and 8B in a third rotational orientation. FIG. 9A is a schematic front elevation view of an example fastener including a contact surface. FIG. 9B is a schematic right side view of the example fastener of FIG. 9A. FIG. 10A is a perspective view of the example fastener of FIG. 9A and FIG. 9B. FIG. 10B is another perspective view of the example fastener of FIG. 10A. FIG. 11 is a perspective view of an example rotor drive key and an example fastener on an interior surface of an example wheel. FIG. 12A is schematic illustration of an example fastener and contact surface in a first rotational orientation. FIG. 12B is schematic illustration of the example fastener and contact surface of FIG. 12A in a second rotational orientation. FIG. 12C is schematic illustration of the example fastener and contact surface of FIGS. 12A and 12B in a third rotational orientation. FIG. 13 is a perspective view of an example rotor drive key. FIG. 14 is a perspective view of a section of an example wheel boss. FIG. 15A is a schematic front elevation view of an example rotor drive key. FIG. 15B is a schematic top view of the rotor drive key of FIG. 15A. FIG. 15C is a schematic side view of the rotor drive key of FIG. 15A and FIG. 15B. FIG. 16 is a plan view with selected cross-sections of an example assembly including a rotor drive key on an interior surface of a wheel. FIG. 17 is a flow diagram illustrating an example technique of attaching a rotor drive key to an interior surface of a wheel DETAILED DESCRIPTION The disclosure describes articles, systems, and techniques relating to rotor drive keys of a wheel brake system of a vehicle, and assemblies for connecting a rotor drive key to a vehicle wheel. The rotor drive keys described herein are configured to be attached to an interior surface of a wheel. The interior surface of the wheel defines at least one wheel boss, and the rotor drive key is configured to position over the wheel boss. The wheel boss may extend in a substantially radial direction (e.g., radial or nearly radial to the extent permitted by manufacturing tolerances) of the wheel, and the rotor drive key may extend in a substantially axial direction (e.g., axial or nearly axial to the extent permitted by manufacturing tolerances) of the wheel when positioned over the wheel boss. A fastener may extend substantially axially through a boss aperture of the wheel boss and engage the rotor drive key. The fastener is configured such that a shank surface of the fastener contacts a key bearing surface of the rotor drive key when the fastener extends through the boss aperture, and the rotor drive key is positioned over the wheel boss. The fastener is configured to limit movement of the rotor drive key relative to the wheel boss. For example, the fastener may be configured to limit movement of the rotor drive key in the substantially radial direction of the wheel relative to the wheel boss. The fastener comprises a shank defining the shank surface. In some examples, the shank surface may define a cross-section having a varying radial displacement from an axis extending through the fastener shank. For example, some portion of the cross-section may define an off-axis cylinder or oval shape (e.g., while at least another part of the fastener shank may define a circular shape in cross-section), such that when the shank surface contacts the key bearing surface of the rotor drive key and the fastener is rotated around the fastener axis, a contact pressure between the shank surface and the key bearing surface correspondingly varies (e.g., increases or decreases) as a result of the rotation. In some examples, the fastener may be rotated around a fastener axis to increase a contact pressure between the shank surface and the key bearing surface, causing the rotor drive key to engage the fastener and the wheel boss more snugly in the radial direction. The increased contact pressure between the shank surface and the key bearing surface of the rotor drive key helps to secure the rotor drive key against the fastener, and may help engage the rotor drive key with some portion of the wheel boss. The fastener may be configured to utilize contact pressures among the fastener, one or more wheel bosses, and/or the rotor drive key to limit movement of the fastener during operation and braking of the wheel. The contact pressures among the fastener, one or more wheel bosses, and/or the rotor drive key may act in the absence of thread engagements (e.g., the fastener, wheel bosses, and/or rotor drive key may be an unthreaded components). This may aid in ease of assembly and/or disassembly, and mitigate the potential for thread galling and/or seizing. In some example, the rotor drive key includes a support structure which defines the key bearing surface the fastener is configured to contact. The key bearing surface is configured to substantially face the shank surface of the fastener when the fastener extends through the wheel boss and the shank surface contacts the key bearing surface. The key bearing surface may define a displacement (e.g., extend) in a substantially axial direction of the wheel when the rotor drive key is positioned over the wheel boss. The support structure may define a bore configured to receive the fastener, and the key bearing surface may be an inner surface of the bore. The support structure of the rotor drive key may be configured to include a front face and a back face opposite the front face, with the front face configured to engage a surface of the wheel boss for axial stability of the rotor drive key during operation and braking of the wheel. In some examples, the support structure is configured to insert between a first wheel boss and a second wheel boss, and the support structure may be configured such that the front face engages a surface of the first wheel boss and the back face engages a surface of the second wheel boss when the support structure is inserted between the first and second wheel bosses. In some examples, the rotor drive key includes a trough configured to surround some portion of the wheel boss when the rotor drive key is positioned over the wheel boss. The trough may be configured to substantially conform with the portion of the wheel boss, which may provide radial and tangential stability to the rotor drive key during operation and braking of the wheel, among other advantages. In some examples, the wheel boss, the rotor drive key, and the fastener may form an assembly in which the shank surface of the fastener contacts the key bearing surface of the rotor drive key, the trough of the rotor drive key at least partially surrounds and contacts the wheel boss, and the front face of the support structure engages a surface of the wheel boss. In examples, a back face of the support structure may engage a second wheel boss. The contact between the shank surface of the fastener and the key bearing surface of the rotor drive key may secure the rotor drive key against substantial movement (or any movement in some examples) in a radial direction of the wheel. The contact between the trough of the rotor drive key and the wheel boss may secure the rotor drive key against substantial movement (or any movement in some examples) in a tangential direction of the wheel. The contact between the front face of the support structure and the wheel boss and/or the back face of the support structure and the second wheel boss may secure the rotor drive key against substantial movement (or any movement in some examples) in an axial direction of the wheel. As discussed, example rotor drive keys described herein are configured to be attached to the interior surface of a wheel using a fastener that substantially aligns (e.g., aligned or nearly aligned to the extent permitted by manufacturing tolerances) with an axial direction of the wheel. This may provide advantage over arrangements where rotor drive keys are attached to an interior surface of a wheel using fastener such as a bolt which extends substantially in a radial direction of the wheel. For example, a bolt may be configured to be inserted through a first aperture defined by a rotor drive key and a second aperture defined by a rim of a wheel and substantially aligned with the first aperture. The heat cycling, vibration, or other conditions which may occur during rotor drive key use may result in the nut and/or the bolt loosening over time. This may decrease the useful life of the rotor drive key and/or wheel, interrupt the function of the braking assembly for the wheel, increase maintenance costs, result in premature replacement of the rotor drive key, or the like or combinations thereof. The substantially axial alignment of the fastener in the example rotor drive keys described herein may result in the fastener being less likely to loosen during operation of the wheel or braking system (e.g., due to heat cycling, vibration, or other operating conditions) in comparison to other rotor drive key assemblies that include fasteners extending in a radial direction of the wheel. Further, the fastener includes a shank surface allowing a contact pressure between the rotor drive key and the fastener to be increased as a result of fastener rotation, enhancing the snugness of the fits between the rotor drive key and the wheel boss. As a result, movement of the rotor drive key relative to the wheel during operation of the vehicle including the wheel may be reduced or even prevented. FIG. 1 is a perspective view illustrating an example wheel 10 including a plurality of rotor drive keys 12 on an interior surface 14 of wheel 10. In some examples, wheel 10 is a part of an aircraft vehicle. In other examples, wheel 10 may be a part of any other vehicle, such as, for example, any marine vessel, land vehicle, or other vehicle. Wheel 10 may include a rim 16 defining an exterior surface 18 and interior surface 14. Rim 16 may include tubewell 20, wheel hub 21, and wheel outrigger flange 22. In some examples, interior surface 14 may include an inner diameter of tubewell 20 of wheel 10. For example, in some cases, interior surface 14 may be referred to as an inner diameter surface of wheel 10. In some examples, a tire (not shown) may be mounted on exterior surface 18 of rim 16. For example, wheel 10 may include an inboard bead seat 24B and an outboard bead seat 24A configured to retain a tire on exterior surface 18 of rim 16. Wheel 10 is configured to engage with one or more rotors (not shown in FIG. 1) of a brake assembly. For example, as shown in the example of FIG. 1, a plurality of rotor drive keys 12 are positioned along interior surface 14, and each rotor drive key of the plurality of rotor drive keys 12 may be configured to engage with one or more rotors of a brake disc stack of a brake assembly. An example brake assembly will be described in more detail with respect to FIG. 2. In some examples, each rotor drive key of the plurality of rotor drive keys 12 extends in a substantially axial direction of wheel 10 (e.g., in a direction parallel to the axis label “A” in FIG. 1, which can be an axis of rotation of wheel 10). For example, a length of each rotor drive key of the plurality of rotor drive keys 12 may extend in the substantially axial (e.g., axial or nearly axial to the extent permitted by manufacturing tolerances) direction of the axis A. In some such examples, the respective length of each rotor drive key 12 may extend from (or near) a first edge 26 of wheel 10 to (or close to) a second edge 28 of wheel 10. In this way, in some examples, a length of a rotor drive key 12 of the plurality of rotor drive keys 12 may be the same or substantially similar to (e.g., within 10%) a width of wheel 10 from first edge 26 to second edge 28. In other examples, a length of a rotor drive key 12 may be less than the width of wheel 10. The plurality of rotor drive keys 12 extending in the substantially axial direction may enable a brake assembly to slide onto wheel 10. For example, a plurality of rotors of a brake assembly may include drive slots configured to slide onto the plurality of rotor drive keys 12, enabling the plurality of drive slots of the rotors to slide into the plurality of the respective rotor drive keys 12. In other examples, one or more rotor drive keys of the plurality of rotor drive keys 12 may be oriented in a different direction and/or may engage with one or more rotors in a different manner. The plurality of rotor drive keys 12 may include any suitable number of rotor drive keys. The number of drive keys may be vehicle specific and may depend on, e.g., loads, size of parts, material property, and the like. In some examples, the number of the rotor drive keys included in the plurality of rotor drive keys 12 may correspond to a number of drive slots defined by a plurality of rotors of a brake assembly configured to receive the plurality of rotor drive keys 12. For example, each rotor drive key of the plurality of rotor drive keys 12 may correspond to a respective slot defined by the plurality of rotors of a brake assembly. As illustrated in the example of FIG. 1, in some examples, the plurality of rotor drive keys 12 may be mounted at substantially equal circumferential distances around interior surface 14 of wheel 10. In other examples, one or more of the plurality of rotor drive keys 12 may be mounted a different circumferential distance from an adjacent rotor drive than at least one other rotor drive key. Here and elsewhere, circumferential distance means the length of an arc (e.g., on the interior surface 14 of wheel 10 where the arc is in a plane perpendicular to the substantially axial direction of wheel 10 in this specific example). Rotor drive keys 12 may be integrally formed with tubewell 20 or may be separate from and mechanically affixed to tubewell 20. As discussed in further detail below, one or more of the plurality of rotor drive keys 12 defines a key bearing surface configured to engage with a shank surface of a fastener extending axially (along axis A) through a wheel boss extending from interior surface 14 of wheel 10. The key bearing surface may be configured to substantially face the shank surface when the key bearing surface contacts the shank surface. Contact between the shank surface of the fastener and the key bearing surface of the rotor drive key limits movement of the rotor drive key relative to the wheel boss. In some examples, the key bearing surface is configured such that when the fastener extends through the wheel boss, rotation of the fastener around a fastener axis (e.g., which may be parallel to axis A) increases a contact pressure between the shank surface of the fastener and key bearing surface of the rotor drive key. The increased contact pressure may generate a more snug fit between the rotor drive key and one or more wheel bosses extending from interior surface 14 of wheel 10. FIG. 2 is a schematic cross-sectional view illustrating an example wheel and brake assembly 30 including an example wheel 10 and a brake assembly 32. Wheel and brake assembly 30 is shown and described to provide context to the example rotor drive key and assemblies including the rotor drive keys and fasteners described herein. The rotor drive keys, fasteners, and other wheel assembly structures described herein, however, may be used with any suitable wheel and brake assembly in other examples. Wheel 10 includes plurality of rotor drive keys 12, interior surface 14, rim 16, exterior surface 18, tubewell 20, wheel hub 21, wheel outrigger flange 22, outboard bead seat 24A, and inboard bead seat 24B. Wheel 10 may be configured to be rotatably carried on fixed axle 34. In turn, wheel 10 may impart motion to a vehicle including or mounted on the wheel and brake assembly 30. In the example shown in FIG. 2, tubewell 20 and wheel outrigger flange 22 are mechanically coupled by lug bolt 36 and lug nut 38. Other connection techniques may be used in other examples. Brake assembly 32 includes an actuator assembly 40 and a brake stack 42. Actuator assembly 40 includes actuator housing 44, actuator housing bolt 46, and ram 48. Brake stack 42 includes interleaved rotor brake discs 50 and stator brake discs 52. Rotor brake discs 50 are configured to move relative to stator brake discs 52, e.g., rotationally about axis A and axially along axis A relative to stator brake discs 52. Rotor brake discs 50 are engaged (e.g., interface) with wheel 10, and in particular tubewell 20, by rotor drive keys 12. Stator brake discs 52 are mounted to torque tube 54 by splines 56. Wheel and brake assembly 30 may support any variety of private, commercial, or military aircraft or other type of vehicle. Wheel and brake assembly 30 may be mounted to a vehicle via torque tube 54 and axle 34. In the example of FIG. 2, torque tube 54 is affixed to axle 34 by a plurality of bolts 58. Torque tube 54 supports actuator assembly 40 and stator brake discs 52. Axle 34 may be mounted on a strut of a landing gear (not shown) or other suitable component of the vehicle to connect wheel and brake assembly 30 to the vehicle. During operation of the vehicle, braking may be necessary from time to time, such as during landing and taxiing procedures of an aircraft. Wheel and brake assembly 30 is configured to provide a braking function to the vehicle via actuator assembly 40 and brake stack 42. Actuator assembly 40 includes actuator housing 44 and ram 48. Actuator assembly 40 may include different types of actuators such as one or more of, e.g., an electrical-mechanical actuator, a hydraulic actuator, a pneumatic actuator, or the like. During operation, ram 48 may extend away from actuator housing 44 to axially compress brake stack 42 against compression region 60 for braking. Brake stack 42 includes interleaved rotor brake discs 50 and stator brake discs 52. Rotor brake discs 50 are slidably engaged with rotor drive keys 12 for common rotation with tubewell 20 and rotor drive keys 12. Stator brake discs 52 are mounted to torque tube 54 by splines 56. In the example of FIG. 2, brake stack 42 includes four rotors and five stators. However, a different number of rotors and/or stators may be included in brake stack 42 in other examples. Rotor brake discs 50 and stator brake discs 52 may provide opposing friction surfaces for braking an aircraft. In some examples, wheel and brake assembly 30 may include a thermal barrier between rotor brake discs 50 and tubewell 20 in order to, for example, limit thermal transfer between brake stack 42 and wheel 10. In some examples, splines 56 may be circumferentially spaced about an outer portion of torque tube 54. Stator brake discs 52 may include a plurality of radially inwardly disposed lug notches along an inner diameter of the brake disc configured to engage with splines 56. Similarly, rotor brake discs 50 may include a plurality of radially inwardly disposed drive slots along an outer periphery (e.g., an outer diameter in the case of a disc having a circular cross-section) of the rotor brake disc. The drive slots may be configured to engage with rotor drive keys 12. As such, rotor brake discs 50 will rotate with the motion of wheel 10 while stator brake discs 52 remain stationary, allowing the friction surfaces of an adjacent stator brake discs 52 and rotor brake discs 50 to engage with one another to deaccelerate the rotation of wheel 10. FIG. 3 illustrates an example assembly 70 and depicts a cross-section of an example wheel 10 defining exterior surface 18 and interior surface 14, the cross-section being taken parallel to axial direction A in FIG. 1. FIG. 4 is an example perspective view of wheel 10 and assembly 70 of FIG. 3. A line A1 is coincident with the axis of rotation A of wheel 10 (FIGS. 1 and 2) and illustrates the axial direction of wheel 10. A line R1 is perpendicular to and intersects the line A1 and indicates a radial direction of wheel 10. A line T1 is perpendicular to both line A1 and line R1 and indicates a tangential direction of wheel 10. Lines A1, R1, and T1 are illustrated at both FIG. 3 and FIG. 4, with line T1 perpendicular to the page in FIG. 3. Assembly 70 is an example of wheel and brake assembly 30 of FIG. 2. Assembly 70 comprises a wheel boss 72 of wheel 10, a rotor drive key 74, and a fastener 80. As shown in FIG. 3, rotor drive key 74 is configured to be positioned over wheel boss 72. Rotor drive key 74 is an example of rotor drive key 12 of FIGS. 1 and 2. Wheel boss 72 protrudes from interior surface 14 in a generally radial direction R1 of wheel 10, and rotor drive key 74 extends in a substantially axial direction A1 of wheel 10 when rotor drive key 74 is positioned over wheel boss 72. Fastener 80 is configured to extend through wheel boss 72. Fastener 80 comprises fastener head 81, fastener shank 82 and shank
[ZH CN212765477U]: 一种带端盖的汽车轮毂单元 [EN CN212765477U]: Automobile hub unit with end cover | [ZH CN212765477U]: 本实用新型涉及一种带端盖的汽车轮毂单元，所属轮毂单元技术领域，包括轮毂单元总成，轮毂单元总成上方设有底盘连接法兰板，底盘连接法兰板与轮毂单元总成间设有过渡连接板，过渡连接板与底盘连接法兰板间设有若干缓冲减震组件，过渡连接板下端设有与轮毂单元总成相法兰套接式连接固定的竖向连接法兰板。具有结构紧凑、运行稳定性强和使用寿命长的特点。解决了颠簸路段车辆舒适度差而影响安全行驶的问题。提高轮毂颠簸摆角过程中运行稳定性，提高车辆运行的舒适度。避免车辆在颠簸路段对轮毂连接件的损耗，减少车辆运行的安全隐患。 [EN CN212765477U]: The utility model relates to an automobile hub unit with an end cover, which belongs to the technical field of hub units and comprises a hub unit assembly, a chassis connecting flange plate is arranged above the hub unit assembly, and a transition connecting plate is arranged between the chassis connecting flange plate and the hub unit assembly. A plurality of buffer damping assemblies are arranged between the transition connecting plate and the chassis connecting flange plate, and the lower end of the transition connecting plate is provided with a vertical connecting flange plate fixedly connected with the hub unit assembly in a flange sleeving mode. And the device has the characteristics of compact structure, strong operation stability and long service life. The problem that safety driving is affected due to poor comfort level of vehicles in bumpy road sections is solved. Operation stability in the hub bumping swing angle process is improved, and the comfort level of vehicle operation is improved. The loss of the hub connecting piece caused by a vehicle on a bumpy road section is avoided, and the potential safety hazard of vehicle operation is reduced. | CN212765477U | 2021-03-23 | CN202021545221U | 2020-07-30 | CN202021545221U, 2020-07-30 | CN212765477U: 2021-03-23 | ZHEJIANG FENGBO HARDWARE CO LTD | YE GUANMING | B60B27/00: I |  |  |  | [ZH CN212765477U]: 1 .一种带端盖的汽车轮毂单元，其特征在于：包括轮毂单元总成（5）,所述的轮毂单元 总成（5）上方设有底盘连接法兰板（1），所述的底盘连接法兰板（1）与轮毂单元总成（5）间设 有过渡连接板（3），所述的过渡连接板（3）与底盘连接法兰板（1）间设有若干缓冲减震组件 （2），所述的过渡连接板（3）下端设有与轮毂单元总成（5）相法兰套接式连接固定的竖向连 接法兰板（4）；所述的轮毂单元总成（5）包括轮毂法兰（9），所述的轮毂法兰（9）上设有与轮 毂法兰⑼相嵌套连接的内圈（7），所述的内圈⑺外设有与轮毂法兰⑼间隔套接且与竖向 连接法兰板⑷相法兰式螺栓的外圈（8），所述的外圈⑻与内圈⑺间、外圈⑻与轮毂法兰 （9）间均设有环形保持架（11），所述的环形保持架（11）内设有若干与环形保持架（11）相嵌 套连接的钢珠（12）。 2 .根据权利要求1所述的一种带端盖的汽车轮毂单元，其特征在于：所述的外圈（8）一 端与内圈⑺间设有与内圈⑺相卡嵌式套接的磁性密封圈（13），所述的外圈⑻另一端与 轮毂法兰（9）间设有多唇骨架密封圈（10）。 3 .根据权利要求1所述的一种带端盖的汽车轮毂单元，其特征在于：所述的轮毂法兰 （9）内侧端面上设有与外圈⑻相卡嵌式套接的端盖（6）。 4 .根据权利要求1所述的一种带端盖的汽车轮毂单元，其特征在于:所述的缓冲减震组 件（2）包括缓冲块（14），所述的缓冲块（14）外壁设有与缓冲块（14）相密封式嵌接的缓冲缸 体（16），所述的缓冲缸体（16）上端设有与缓冲块（14）相套接的缓冲弹簧（15）。 5 .根据权利要求4所述的一种带端盖的汽车轮毂单元，其特征在于：所述的缓冲缸体 （16）内腔底部设有压力检测器（17）。 [EN CN212765477U]: 1 An automobile hub unit with an end cover, characterized in that it comprises a hub unit assembly (5), a chassis connecting flange plate (1) is provided above the hub unit assembly (5), and the chassis A transitional connecting plate (3) is provided between the connecting flange plate (1) and the hub unit assembly (5), and a number of shock absorbers are provided between the transitional connecting plate (3) and the chassis connecting flange plate (1) Assemble (2), the lower end of the transitional connecting plate (3) is provided with a vertical connecting flange plate (4) that is flange-sleeved and fixed with the hub unit assembly (5); the hub unit assembly The component (5) includes a hub flange (9), the hub flange (9) is provided with an inner ring (7) that is nested and connected with the hub flange , and the inner ring is provided with The outer ring (8) of the flange bolts of the hub flange spaced and connected with the vertical connection flange plate , between the outer ring and the inner ring , the outer ring and the hub flange (9) A ring-shaped cage (11) is arranged in the middle, and a plurality of steel balls (12) that are nested and connected with the ring-shaped cage (11) are arranged in the ring-shaped cage (11). 2 An automobile hub unit with an end cover according to claim 1, characterized in that: between one end of the outer ring (8) and the inner ring is provided with a magnetic sleeve that is inserted into the inner ring . A sealing ring (13), a multi-lip skeleton sealing ring (10) is arranged between the other end of the outer ring and the hub flange (9). 3 An automobile hub unit with an end cover according to claim 1, characterized in that: the inner end surface of the hub flange (9) is provided with an end cover (9) that is snap-fitted and sleeved with the outer ring 6). 4 An automobile hub unit with an end cover according to claim 1, characterized in that: the shock-absorbing assembly (2) comprises a buffer block (14), and the outer wall of the buffer block (14) is provided with A buffer cylinder (16) that is sealingly embedded with the buffer block (14), and the upper end of the buffer cylinder (16) is provided with a buffer spring (15) sleeved with the buffer block (14). 5 An automobile hub unit with an end cover according to claim 4, characterized in that: the bottom of the inner cavity of the buffer cylinder (16) is provided with a pressure detector (17). | [ZH CN212765477U]: 一种带端盖的汽车轮毂单元 技术领域 [0001]本实用新型涉及轮毂单元技术领域，具体涉及一种带端盖的汽车轮毂单元。 背景技术 [0002]轮毂单元又叫轮毂轴承，是汽车的关键零部件之一，它的主要作用是承载重量和 为轮毂的转动提供精确引导，这就要求它不仅能承受轴向载荷还要承受径向载荷。传统的 汽车车轮用轴承是由两套圆锥滚子轴承或球轴承组合而成的，轴承的安装、涂油、密封以及 游隙的调整都是在汽车生产线上进行的。这种结构使得其在汽车生产厂装配困难、成本高、 可靠性差，而且汽车在维修点维护时，还需要对轴承进行清洗、涂油和调整。 [0003] 轮毂轴承单元是在标准角接触球轴承和圆锥滚子轴承的基础上发展起来的，它将 两套轴承做为一体，具有组装性能好、可省略游隙调整、重量轻、结构紧凑、载荷容量大、为 密封轴承可事先装入润滑脂、省略外部轮毂密封及免于维修等优点，已广泛用于轿车中，在 载重汽车中也有逐步扩大应用的趋势。但车辆在颠簸路段上行驶时，无法有效且及时点刹 控制低速通过。容易对轮毂产生形变，缩短使用周期，影响行驶安全稳定性。 发明内容 [0004]本实用新型主要解决现有技术中存在颠簸路段上车辆舒适度差的不足，提供了一 种带端盖的汽车轮毂单元，其具有结构紧凑、运行稳定性强和使用寿命长的特点。解决了颠 簸路段车辆舒适度差而影响安全行驶的问题。提高轮毂颠簸摆角过程中运行稳定性，提高 车辆运行的舒适度。避免车辆在颠簸路段对轮毂连接件的损耗，减少车辆运行的安全隐患。 [0005] 本实用新型的上述技术问题主要是通过下述技术方案得以解决的： [0006] 一种带端盖的汽车轮毂单元，包括轮毂单元总成，所述的轮毂单元总成上方设有 底盘连接法兰板，所述的底盘连接法兰板与轮毂单元总成间设有过渡连接板，所述的过渡 连接板与底盘连接法兰板间设有若干缓冲减震组件，所述的过渡连接板下端设有与轮毂单 元总成相法兰套接式连接固定的竖向连接法兰板。所述的轮毂单元总成包括轮毂法兰，所 述的轮毂法兰上设有与轮毂法兰相嵌套连接的内圈，所述的内圈外设有与轮毂法兰间隔套 接且与竖向连接法兰板相法兰式螺栓的外圈，所述的外圈与内圈间、外圈与轮毂法兰间均 设有环形保持架，所述的环形保持架内设有若干与环形保持架相嵌套连接的钢珠。 [0007]作为优选，所述的外圈一端与内圈间设有与内圈相卡嵌式套接的磁性密封圈，所 述的外圈另一端与轮毂法兰间设有多唇骨架密封圈。 [0008]作为优选，所述的轮毂法兰内侧端面上设有与外圈相卡嵌式套接的端盖。 [0009]作为优选，所述的缓冲减震组件包括缓冲块，所述的缓冲块外壁设有与缓冲块相 密封式嵌接的缓冲缸体，所述的缓冲缸体上端设有与缓冲块相套接的缓冲弹簧。 [0010]作为优选，所述的缓冲缸体内腔底部设有压力检测器。 [0011] 本实用新型能够达到如下效果： [0012]本实用新型提供了一种带端盖的汽车轮毂单元，与现有技术相比较，具有结构紧 凑、运行稳定性强和使用寿命长的特点。解决了颠簸路段车辆舒适度差而影响安全行驶的 问题。提高轮毂颠簸摆角过程中运行稳定性，提高车辆运行的舒适度。避免车辆在颠簸路段 对轮毂连接件的损耗，减少车辆运行的安全隐患。 附图说明 [0013]图1是本实用新型的结构示意图。 [0014]图2是本实用新型中的轮毂单元总成的结构剖视图。 [0015]图3是本实用新型中的剖视的正视结构示意图。 [0016]图4是本实用新型中的缓冲减震组件的结构剖视图。 [0017]图中：底盘连接法兰板1，缓冲减震组件2，过渡连接板3，竖向连接法兰板4，轮毂单 元总成5,端盖6,内圈7,外圈8,轮毂法兰9,多唇骨架密封圈10，环形保持架11，钢珠12,磁性 密封圈13,缓冲块14,缓冲弹簧15,缓冲缸体16,压力检测器17。 具体实施方式 [0018]下面通过实施例，并结合附图，对本实用新型的技术方案作进一步具体的说明。 [0019]实施例：如图1-4所示，一种带端盖的汽车轮毂单元，包括轮毂单元总成5,轮毂单 元总成5上方设有底盘连接法兰板1,底盘连接法兰板1与轮毂单元总成5间设有过渡连接板 3,过渡连接板3与底盘连接法兰板1间设有一对呈对称式分布的缓冲减震组件2,缓冲减震 组件2包括缓冲块14,缓冲块14外壁设有与缓冲块14相密封式嵌接的缓冲缸体16,缓冲缸体 16上端设有与缓冲块14相套接的缓冲弹簧15。缓冲缸体16内腔底部设有压力检测器17。过 渡连接板3下端设有与轮毂单元总成5相法兰套接式连接固定的竖向连接法兰板4。轮毂单 元总成5包括轮毂法兰9，轮毂法兰9内侧端面上设有与外圈8相卡嵌式套接的端盖6。轮毂法 兰9上设有与轮毂法兰9相嵌套连接的内圈7,内圈7外设有与轮毂法兰9间隔套接且与竖向 连接法兰板4相法兰式螺栓的外圈8,外圈8与内圈7间、外圈8与轮毂法兰9间均设有环形保 持架11,环形保持架11内设有8颗与环形保持架11相嵌套连接的钢珠12。外圈8一端与内圈7 间设有与内圈7相卡嵌式套接的磁性密封圈13,外圈8另一端与轮毂法兰9间设有多唇骨架 密封圈10。 [0020]综上所述，该带端盖的汽车轮毂单元，具有结构紧凑、运行稳定性强和使用寿命长 的特点。解决了颠簸路段车辆舒适度差而影响安全行驶的问题。提高轮毂颠簸摆角过程中 运行稳定性,提高车辆运行的舒适度。避免车辆在颠簸路段对轮毂连接件的损耗,减少车辆 运行的安全隐患。 [0021]对于本领域技术人员而言，显然本实用新型不限于上述示范实施例的细节，而且 在不背离实用新型的基本特征的情况下，能够以其他的具体形式实现本实用新型。因此无 论从哪一点来看，均应将实施例看作是示范性的，而且是非限制性的，本实用新型的范围由 所附权利要求而不是上述说明限定，因此旨在将落在权利要求的等同要件的含义和范围内 的所有变化囊括在本实用新型内。不应将权利要求中的任何附图标记视为限制所涉及的权 利要求。 [0022]总之，以上所述仅为本实用新型的具体实施例，但本实用新型的结构特征并不局 限于此，任何本领域的技术人员在本实用新型的领域内，所作的变化或修饰皆涵盖在本实 用新型的专利范围之中。 [EN CN212765477U]: Technical field of automobile hub unit with end cover [0001] The present invention relates to the technical field of wheel hub units, in particular to an automobile hub unit with an end cover. Background technique [0002] The hub unit, also known as the hub bearing, is one of the key components of the automobile. Its main function is to carry weight and provide precise guidance for the rotation of the hub. This requires that it can not only bear axial load but also bear radial Load. Traditional automobile wheel bearings are composed of two sets of tapered roller bearings or ball bearings. The installation, oiling, sealing and clearance adjustment of the bearings are all carried out on the automobile production line. This structure makes it difficult to assemble in an automobile production plant, high cost, and poor reliability. In addition, the bearings need to be cleaned, oiled and adjusted when the automobile is maintained at the repair point. [0003] The hub bearing unit is developed on the basis of standard angular contact ball bearings and tapered roller bearings. It combines two sets of bearings as a whole, which has good assembly performance, can omit clearance adjustment, light weight, and compact structure. , The load capacity is large, the grease can be loaded in advance for the sealed bearing, the external hub seal is omitted, and the maintenance is free. It has been widely used in cars, and there is a trend of gradually expanding applications in trucks. However, when a vehicle is driving on a bumpy road, it cannot effectively and timely brake to control low-speed passage. It is easy to deform the wheel hub, shorten the service cycle, and affect driving safety and stability. Summary of the invention [0004] The utility model mainly solves the problem of poor vehicle comfort on bumpy roads in the prior art, and provides an automobile hub unit with an end cover , which has the characteristics of compact structure, strong operation stability and long service life. . The problem of poor vehicle comfort on bumpy road sections affecting safe driving is solved. Improve the running stability during the bumping angle of the wheel hub, and improve the comfort of vehicle operation. Avoid the vehicle's loss of hub connectors on bumpy roads and reduce the potential safety hazards of vehicle operation. [0005] The above-mentioned technical problems of the present utility model are mainly solved through the following technical solutions: [0006] An automobile hub unit with an end cover, including a hub unit assembly, a chassis connecting flange plate is arranged above the hub unit assembly, and a chassis connecting flange plate is arranged between the chassis connecting flange plate and the hub unit assembly There is a transitional connecting plate, a number of cushioning and shock-absorbing components are arranged between the transitional connecting plate and the chassis connecting flange plate, and the lower end of the transitional connecting plate is provided with a vertical flange socketed connection with the hub unit assembly. To connect the flange plate. The hub unit assembly includes a hub flange, the hub flange is provided with an inner ring that is nested and connected with the hub flange, and the inner ring is provided with an interval sleeve connected with the hub flange and connected with the hub flange. Vertically connect the outer ring of the flange plate to the flange-type bolt. The ring cage is provided between the outer ring and the inner ring, and between the outer ring and the hub flange. The ring retainer is provided with a number of and The ring cage is nested and connected with steel balls. [0007] Preferably, a magnetic seal ring is provided between one end of the outer ring and the inner ring to be inserted into the inner ring, and a multi-lip skeleton seal is provided between the other end of the outer ring and the hub flange. ring. [0008] Preferably, the inner end surface of the hub flange is provided with an end cover that is snap-fitted and sleeved with the outer ring. [0009] Preferably, the cushioning and damping assembly includes a cushioning block, the outer wall of the cushioning block is provided with a cushioning cylinder that is sealed to the cushioning block, and the upper end of the cushioning cylinder is provided with a cushioning block. Buffer springs with sockets. [0010] Preferably, a pressure detector is provided at the bottom of the inner cavity of the buffer cylinder. [0011] The utility model can achieve the following effects: [0012] The utility model provides an automobile hub unit with an end cover. Compared with the prior art, it has a compact structure. The characteristics of compactness, strong operational stability and long service life. The problem of poor vehicle comfort on bumpy road sections affecting safe driving is solved. Improve the running stability during the bumping angle of the wheel hub, and improve the comfort of vehicle operation. Avoid the vehicle's loss of hub connectors on bumpy roads and reduce the potential safety hazards of vehicle operation. Description of the drawings [0013] Figure 1 is a schematic view of the structure of the utility model. [0014] FIG. 2 is a cross-sectional view of the structure of the hub unit assembly of the present invention. [0015] FIG. 3 is a cross-sectional front view of the structure of the utility model. [0016] FIG. 4 is a cross-sectional view of the structure of the shock-absorbing assembly of the present invention. [0017] In the figure: the chassis connecting flange plate 1, the shock absorber assembly 2, the transition connecting plate 3, the vertical connecting flange plate 4, the hub unit assembly 5, the end cover 6, the inner ring 7, the outer ring 8, Hub flange 9, multi-lip skeleton sealing ring 10, annular cage 11, steel ball 12, magnetic sealing ring 13, buffer block 14, buffer spring 15, buffer cylinder 16, pressure detector 17. detailed description [0018] The following embodiments and in conjunction with the drawings, the technical solution of the utility model will be further specifically described. [0019] Embodiment: As shown in Figures 1-4, an automobile hub unit with an end cover includes a hub unit assembly 5, a chassis connecting flange plate 1 and a chassis connecting flange are provided above the hub unit assembly 5 A transitional connecting plate 3 is provided between the plate 1 and the hub unit assembly 5, and a pair of symmetrically distributed shock-absorbing components 2 are arranged between the transitional connecting plate 3 and the chassis connecting flange plate 1. The shock-absorbing component 2 includes a buffer block 14. The outer wall of the buffer block 14 is provided with a buffer cylinder 16 which is sealed and embedded with the buffer block 14, and the upper end of the buffer cylinder 16 is provided with a buffer spring 15 sleeved with the buffer block 14. A pressure detector 17 is provided at the bottom of the inner cavity of the buffer cylinder 16. The lower end of the transition connecting plate 3 is provided with a vertical connecting flange plate 4 fixed to the hub unit assembly 5-phase flange socket type connection. The hub unit assembly 5 includes a hub flange 9. The inner end surface of the hub flange 9 is provided with an end cover 6 that is snap-fitted and sleeved with the outer ring 8. The hub flange 9 is provided with an inner ring 7 that is nested and connected with the hub flange 9, and the inner ring 7 is provided with flange bolts that are sleeved with the hub flange 9 and connected to the vertical connection flange plate 4. The outer ring 8, the outer ring 8 and the inner ring 7, and the outer ring 8 and the hub flange 9 are all provided with an annular cage 11, and the annular cage 11 is provided with 8 steel balls nested and connected with the annular cage 11. 12. A magnetic sealing ring 13 is provided between one end of the outer ring 8 and the inner ring 7 to be inserted into the inner ring 7 and a multi-lip skeleton sealing ring 10 is provided between the other end of the outer ring 8 and the hub flange 9. [0020] In summary, the automobile hub unit with end cover has the characteristics of compact structure, strong operational stability and long service life. The problem of poor vehicle comfort on bumpy road sections affecting safe driving is solved. Improve the running stability during the bumping angle of the wheel hub, and improve the comfort of vehicle operation. Avoid the loss of the wheel hub connectors on the bumpy road section by the vehicle, and reduce the safety hazards of the vehicle operation. [0021] For those skilled in the art, it is obvious that the present utility model is not limited to the details of the above exemplary embodiments, and the utility model can be implemented in other specific forms without departing from the basic characteristics of the utility model. Therefore, no matter from which point of view, the embodiments should be regarded as exemplary and non-restrictive. The scope of the present invention is defined by the appended claims rather than the above description, and therefore it is intended to fall into the claims. All changes in the meaning and scope of the equivalent elements of are included in this utility model. Any reference signs in the claims should not be regarded as limiting the claims involved. [0022] In short, the above are only specific embodiments of the utility model, but the structural features of the utility model are not limited to this, any changes or modifications made by those skilled in the art in the field of the utility model All covered in reality Used in the scope of patents for new models.
[ZH CN212685118U]: 一种整体式车桥全悬浮传动装置 [EN CN212685118U]: Integral axle full-suspension transmission device | [ZH CN212685118U]: 本实用新型公开了一种整体式车桥全悬浮传动装置，包括一对半轴和一对轴承单元，还包括一对支架，一对支架对称固接在车辆的后桥管上，一对轴承单元分别安装在一对支架的外侧，一对半轴对称穿设在所述后桥管内，所述半轴的内端与车辆的后桥差速器传动连接，所述半轴的外端依次穿过对应的支架和对应的轴承单元与一锁紧螺母连接，一对半轴分别与对应的轴承单元传动连接，一对轴承单元分别与车辆的一对刹车盘固定连接。本实用新型提供的整体式车桥全悬浮传动装置，具有安全性高、拆装方便、费用低等优点。 [EN CN212685118U]: The utility model discloses an integral axle full-suspension transmission device which comprises a pair of half axles, a pair of bearing units and a pair of supports, the pair of supports are symmetrically and fixedly connected to a rear axle tube of a vehicle, the pair of bearing units are installed on the outer sides of the pair of supports respectively, and the pair of half axles are symmetrically arranged in the rear axle tube in a penetrating mode. Wherein the inner ends of the half shafts are in transmission connection with a rear axle differential of a vehicle, the outer ends of the half shafts sequentially penetrate through the corresponding supports and the corresponding bearing units to be connected with locking nuts, the pair of half shafts are in transmission connection with the corresponding bearing units respectively, and the pair of bearing units are fixedly connected with a pair of brake discs of the vehicle respectively. The integral axle full-suspension transmission device has the advantages of being high in safety, convenient to disassemble and assemble, low in cost and the like. | CN212685118U | 2021-03-12 | CN202021361847U | 2020-07-10 | CN202021361847U, 2020-07-10 | CN212685118U: 2021-03-12 | SHAANXI BUDAOWENG AUTOMOBILE MAINTENANCE SERVICE CO LTD | WENG CHUNMING WENG HANG | B60B35/14: I B60B35/12: I B60B35/18: I B60T1/06: I |  |  |  | [ZH CN212685118U]: 1 .一种整体式车桥全悬浮传动装置，包括一对半轴⑵和一对轴承单元⑺，其特征在 于，还包括一对支架(3)，一对支架⑶对称固接在车辆的后桥管⑴上，一对轴承单元⑺分 别安装在一对支架⑶的外侧，一对半轴⑵对称穿设在所述后桥管⑴内，所述半轴⑵的 内端与车辆的后桥差速器传动连接，所述半轴⑵的外端依次穿过对应的支架(3)、对应的 轴承单元⑺与一锁紧螺母⑻连接，一对半轴⑵分别与对应的轴承单元⑺传动连接，一 对轴承单元⑺分别与车辆的一对刹车盘⑼固定连接。 2 .根据权利要求1所述的整体式车桥全悬浮传动装置，其特征在于，所述支架⑶的主 体(31)上设有供所述半轴⑵穿过的通孔(313)。 3 .根据权利要求2所述的整体式车桥全悬浮传动装置，其特征在于，所述半轴(2)上套 装有撑套⑸和油封(6)，且所述油封⑹设置在所述撑套⑸内。 4 .根据权利要求3所述的整体式车桥全悬浮传动装置，其特征在于，所述主体(31)的内 侧面上开设有环形槽一 (314)，所述撑套⑸设置在所述环形槽一 (314)内。 5 .根据权利要求4所述的整体式车桥全悬浮传动装置，其特征在于，所述撑套⑸上设 置有依次连通的小孔(51)、中孔(52)和大孔(53)，所述油封(6)设置在所述中孔(52)内，所 述撑套⑸的外周上间隔设置有多个环形凹槽(54)。 6 .根据权利要求5所述的整体式车桥全悬浮传动装置，其特征在于，所述撑套⑸与对 应的轴承单元⑺之间设置有垫片(11)，且所述垫片(11)容置于所述大孔(53)内。 7 .根据权利要求2至6中任一项所述的整体式车桥全悬浮传动装置，其特征在于，与所 述刹车盘⑼相配合的刹车卡钳⑷安装在所述支架⑶上。 8 .根据权利要求7所述的整体式车桥全悬浮传动装置，其特征在于，所述主体(31)的周 侧上连接有延伸板部(32)，所述延伸板部(32)上固装有连接架(10)，所述刹车卡钳⑷安装 在所述连接架(10)上。 9 .根据权利要求2或3所述的整体式车桥全悬浮传动装置，其特征在于，所述主体(31) 的内侧面上设置有若干个后桥管连接孔(311)，所述主体(31)的外侧面上设置有若干个轴 承连接孔(312)，所述支架⑶通过紧固件连接在所述后桥管⑴上，所述轴承单元⑺通过 紧固件固定在所述支架⑶上。 10 .根据权利要求1至6中任一项所述的整体式车桥全悬浮传动装置，其特征在于，所述 半轴⑵通过花键齿与对应的轴承单元⑺连接，所述半轴⑵通过花键齿与所述差速器连 接。 [EN CN212685118U]: 1 . An integral vehicle axle full suspension transmission device, comprising a pair of half shafts and a pair of bearing units , characterized in that it also includes a pair of brackets (3), a pair of brackets (3) symmetrically fixed to the rear axle of the vehicle On the tube , a pair of bearing units are respectively installed on the outside of a pair of brackets , a pair of half shafts are symmetrically penetrated in the rear axle tube , the inner end of the half shaft is different from the rear axle of the vehicle The outer end of the half shaft passes through the corresponding bracket (3), the corresponding bearing unit is connected to a lock nut , and a pair of half shafts is respectively connected to the corresponding bearing unit for transmission. , A pair of bearing units are respectively fixedly connected with a pair of brake disc of the vehicle. 2 The integral axle full suspension transmission device according to claim 1, characterized in that the main body (31) of the bracket (3) is provided with a through hole (313) for the half shaft (2) to pass through. 3 The integral axle full suspension transmission device according to claim 2, characterized in that, a support sleeve (5) and an oil seal (6) are sleeved on the half shaft (2), and the oil seal (6) is arranged on the support In the set . 4 The integral axle full suspension transmission device according to claim 3, characterized in that the inner side of the main body (31) is provided with an annular groove (314), and the supporting sleeve (5) is arranged on the annular Slot one (314). 5 The integral vehicle axle full suspension transmission device according to claim 4, characterized in that the supporting sleeve (5) is provided with small holes (51), middle holes (52) and large holes (53) that are connected in sequence, The oil seal (6) is arranged in the middle hole (52), and a plurality of annular grooves (54) are arranged on the outer circumference of the support sleeve (5) at intervals. 6 The integral axle full suspension transmission device according to claim 5, characterized in that a gasket (11) is provided between the support sleeve (5) and the corresponding bearing unit (7), and the gasket (11) It is contained in the large hole (53). 7 The integral axle full suspension transmission device according to any one of claims 2 to 6, characterized in that a brake caliper (4) matched with the brake disc (9) is installed on the bracket (3). 8 The integral axle full suspension transmission device according to claim 7, characterized in that an extension plate part (32) is connected to the peripheral side of the main body (31), and the extension plate part (32) is fixed on the A connecting frame (10) is installed, and the brake caliper (4) is installed on the connecting frame (10). 9 The integral axle full suspension transmission device according to claim 2 or 3, characterized in that a plurality of rear axle pipe connecting holes (311) are provided on the inner side of the main body (31), and the main body (31) 31) is provided with a number of bearing connection holes (312) on the outside surface, the bracket (3) is connected to the rear axle tube (1) by fasteners, and the bearing unit (5) is fixed on the bracket (3) by fasteners. on. 10 The integral axle full suspension transmission device according to any one of claims 1 to 6, wherein the half shaft (2) is connected to the corresponding bearing unit (5) through spline teeth, and the half shaft (2) passes through The spline teeth are connected with the differential. | [ZH CN212685118U]: 一种整体式车桥全悬浮传动装置 技术领域 [0001]本实用新型涉及车辆技术领域，具体涉及一种整体式车桥全悬浮传动装置。 背景技术 [0002]悬架是汽车的车架与车桥之间的一切传动连接装置的总称，具有传递作用在车轮 和车架之间的力和力扭、以及缓冲由不平路面传给车架或车身的冲击力等作用。 [0003]目前很多运载车和越野车采用的整体桥式悬挂结构可以分为半浮式和全悬浮式， 其中，半浮式的传动半轴不仅要传输动力还要承受来自轮毂的纵向扭力，使得传动半轴极 易变形弯曲，严重时甚至会导致传动半轴扭断，而全悬浮式的半轴工作时仅承受转矩，因此 全悬浮式车桥的应用范围更为广泛。 [0004]但是现有的全悬浮式车桥，悬浮系统与车桥式一体成型的，存在着造价高昂、专车 专用、传动半轴不易变形但是车桥容易变形等问题。 实用新型内容 [0005]有鉴于此，本实用新型提供一种安全性高、方便拆卸、费用低的整体式车桥全悬浮 传动装置。 [0006]为实现上述目的，本实用新型提供如下技术方案：一种整体式车桥全悬浮传动装 置，包括一对半轴和一对轴承单元，还包括一对支架，一对支架对称固接在车辆的后桥管 上，一对轴承单元分别安装在一对支架的外侧，一对半轴对称穿设在所述后桥管内，所述半 轴的内端与车辆的后桥差速器传动连接，所述半轴的外端依次穿过对应的支架、对应的轴 承单元与一锁紧螺母连接，一对半轴分别与对应的轴承单元传动连接，一对轴承单元分别 与车辆的一对刹车盘固定连接。 [0007] 进一步地，所述支架的主体上设有供所述半轴穿过的通孔。 [0008]更进一步地，所述半轴上套装有撑套和油封，且所述油封设置在所述撑套内。 [0009]更进一步地，所述主体的内侧面上开设有环形槽一，所述撑套设置在所述环形槽 一内。 [0010] 更进一步地，所述撑套上设置有依次连通的小孔、中孔和大孔，所述油封设置在所 述中孔内，所述撑套的外周上间隔设置有多个环形凹槽。 [0011] 更进一步地，所述撑套与对应的轴承单元之间设置有垫片，且所述垫片容置于所 述大孔内。 [0012]更进一步地，与所述刹车盘相配合的刹车卡钳安装在所述支架上。 [0013]更进一步地，所述主体的周侧上连接有延伸板部，所述延伸板部上固装有连接架， 所述刹车卡钳安装在所述连接架上。 [0014]更进一步地，所述主体的内侧面上设置有若干个后桥管连接孔，所述主体的外侧 面上设置有若干个轴承连接孔，所述支架通过紧固件连接在所述后桥管上，所述轴承单元 通过紧固件固定在所述支架上。 [0015] 进一步地,所述半轴通过花键齿与对应的轴承单元连接,所述半轴通过花键齿与 所述差速器连接。 [0016]从上述的技术方案可以看出，本实用新型的优点是： [0017]与现有技术相比，本整体式车桥全悬浮传动装置的结构的设置，可以避免车身重 量作用在半轴上，使得半轴仅传输动力，具有较高的使用寿命和优异的安全性能，对于整体 桥式车辆都可以安装，并且还具有拆装方便、安装时间快、费用低、后期维修费用低等优点。 [0018]除了上面所描述的目的、特征和优点之外，本实用新型还有其它的目的、特征和优 点。下面将参照图，对本实用新型作进一步详细的说明。 附图说明 [0019]为了更清楚地说明本实用新型实施例或现有技术中的技术方案，下面将对实施例 或现有技术描述中所需要使用的附图作简单地介绍，显而易见地，下面描述中的附图仅仅 是本实用新型的一些实施例，对于本领域普通技术人员来讲，在不付出创造性劳动的前提 下，还可以根据这些附图获得其他的附图。在附图中： [0020]图1是本实用新型的爆炸图。 [0021]图2是本实用新型的结构示意图。 [0022]图3是本实用新型的右支架的左视结构示意图。 [0023]图4是图3中的A-A处的剖视结构示意图。 [0024]图5是本实用新型的右支架的右视结构示意图。 [0025]图6是图5中的B-B处的剖视结构示意图。 [0026]图7是本实用新型的撑套的结构示意图。 [0027]图8是本实用新型的垫片的结构示意图。 [0028]图9是本实用新型的左支架的右视结构示意图。 [0029]图10是本实用新型的左支架的左视结构示意图。 [0030]图中标记为：后桥管1、孔槽101、半轴2、支架3、左支架3a、右支架3b、主体31、后桥 管连接孔311、轴承连接孔312、通孔313、环形槽一314、环形槽二315、延伸板部32、连接架安 装孔321、刹车卡钳4、撑套5、小孔51、中孔52、大孔53、环形凹槽54、油封6、轴承单元7、第一 连接部71、第二连接部72、锁紧螺母8、刹车盘9、连接架10、垫片11。 具体实施方式 [0031]下面将结合本实用新型实施例中的附图，对本实用新型实施例中的技术方案进行 清楚、完整地描述，显然，所描述的实施例仅仅是本实用新型一部分实施例，而不是全部的 实施例。基于本实用新型中的实施例，本领域普通技术人员在没有做出创造性劳动前提下 所获得的所有其他实施例，都属于本实用新型保护的范围。 [0032] 参考图1至图10，如图1、图2所示的一种整体式车桥全悬浮传动装置，包括一对半 轴2、一对支架3、一对轴承单元7和一对锁紧螺母8，一对支架3对称固装在车辆的后桥管1的 两端，一对轴承单元7分别安装在一对支架3的外侧，一对半轴2对称穿设在后桥管1内，所述 半轴2的内端通过花键齿与车辆的后桥差速器连接，一对半轴2的外端分别依次穿过对应的 支架3、对应的轴承单元7与对应的锁紧螺母8连接，每个半轴2均通过花键齿与对应的轴承 单元7连接，每个半轴2上均套装有撑套5和油封6,撑套5与对应的轴承单元7之间设置有垫 片11,垫片11套设在对应的半轴2上，垫片11起到轴承保险作用，一对轴承单元7的第一连接 部71分别与车辆的一对刹车盘9和一对轮毂固定连接，与刹车盘9相配合的刹车卡钳4安装 在对应的支架3上，这样设置可以避免车身重量作用在半轴2上，使得半轴2仅传输动力，具 有较高的使用寿命和优异的安全性能。 [0033] 如图3、图5、图9、图10所示，一对支架3包括左支架3a和右支架3b，左支架3a和右支 架3b的结构镜像对称。 [0034]如图2、图3、图4、图5、图6、图7所示，右支架3b的主体31上设有供半轴2穿过的通 孔313,主体31的左侧面上开设有与通孔313同轴且连通的环形槽一314,后桥管1的右端伸 入环形槽一314内，撑套5安装在后桥管1的孔槽101内，通孔313的孔径小于环形槽一314的 直径，以限制撑套5沿半轴2轴线方向的运动，主体31的左侧面上均布设置有四个后桥管连 接孔311，进而右支架3b通过四个螺钉固装在后桥管1上，主体31的右侧面上开设有与通孔 313同轴且连通的环形槽二315,主体31的右侧面上均布设置有三个轴承连接孔312,进而轴 承单元7的第二连接部72通过三个双头螺栓和三个螺母固装在右支架3b上，且轴承单元7伸 入环形槽二315内，第二连接部72相对第一连接部71转动设置，主体31的右侧面上设置有 切槽316。 [0035] 此外，右支架3b上的后桥管连接孔311的数量还可以设置为三个、五个、六个等，右 支架3b上的轴承连接孔312的数量还可以设置为四个、五个、六个等。 [0036]如图2、图3、图4、图5、图6所示，右支架3b的主体31的周侧上一体连接设置有延伸 板部32,延伸板部32上开设有一对连接架安装孔321,一连接架10通过一对螺钉固装在延伸 板部32上，刹车卡钳4安装在连接架10上。 [0037]优选的,刹车卡钳4同时具备行车制动功能和驻车制动功能。 [0038]如图2、图7、图8所示，撑套5上设置有依次连通的小孔51、中孔52和大孔53,油封6 设置在撑套5的中孔52内，垫片11设置在撑套5的大孔53内，撑套5的外周上间隔设置有两个 环形凹槽54,环形凹槽54内设置有O型密封圈。 [0039] 本实用新型采用上述结构，可以实现悬浮式后桥系统，对于整体桥式车辆都可以 安装，并且具有拆装方便、安装时间快、费用低、后期维修费用低等优点。 [0040]以上仅为本实用新型的优选实施例而已，并不用于限制本实用新型，对于本领域 的技术人员来说，本实用新型可以有各种更改和变化。凡在本实用新型的精神和原则之内， 所作的任何修改、等同替换、改进等，均应包含在本实用新型的保护范围之内。 [EN CN212685118U]: Technical field of an integral vehicle axle full suspension transmission device [0001] The present utility model relates to the field of vehicle technology, in particular to an integral axle full suspension transmission device. Background technique [0002] Suspension is the general term for all transmission connecting devices between the frame and the axle of the car, which has the ability to transmit the force and torque between the wheels and the frame, and to buffer the transmission from the uneven road to the frame or body. The impact force and other effects. [0003] At present, the overall bridge type suspension structure adopted by many carrier vehicles and off-road vehicles can be divided into semi-floating type and full-suspending type. Among them, the semi-floating transmission half shaft not only has to transmit power but also bear the longitudinal torsion from the hub, This makes the transmission half-shaft extremely easy to deform and bend, and in severe cases, it may even cause the transmission half-shaft to twist and break, while the full-suspension half-shaft only bears torque when working, so the full-suspension axle has a wider range of applications. [0004] However, the existing full suspension type axle, the suspension system and the axle type are integrally formed, there are problems such as high cost, special purpose for special vehicles, and the transmission half shaft is not easily deformed but the axle is easily deformed. Utility model content [0005] In view of this, the present utility model provides an integral axle full suspension transmission device with high safety, convenient disassembly, and low cost. [0006] In order to achieve the above objective, the present invention provides the following technical solutions: an integral vehicle axle full suspension transmission device, including a pair of half shafts and a pair of bearing units, and also includes a pair of brackets, a pair of brackets symmetrically fixed On the rear axle tube of the vehicle, a pair of bearing units are respectively installed on the outer side of a pair of brackets, a pair of semi-axial symmetrical penetrating through the rear axle tube, the inner end of the half shaft and the rear axle differential of the vehicle Transmission connection, the outer end of the half shaft passes through the corresponding bracket in turn, the corresponding bearing unit is connected to a lock nut, a pair of half shafts are respectively connected to the corresponding bearing unit in transmission, and a pair of bearing units are respectively connected to a vehicle Securely connect the brake disc. [0007] Further, the main body of the bracket is provided with a through hole for the half shaft to pass through. [0008] Further, a brace and an oil seal are sleeved on the half shaft, and the oil seal is arranged in the brace. [0009] Further, the inner side of the main body is provided with an annular groove one, and the support sleeve is arranged in the annular groove one. [0010] Further, the support sleeve is provided with small holes, middle holes and large holes that are connected in sequence, the oil seal is arranged in the middle hole, and a plurality of ring-shaped holes are arranged on the outer circumference of the support sleeve. Groove. [0011] Further, a gasket is provided between the support sleeve and the corresponding bearing unit, and the gasket is accommodated in the large hole. [0012] Further, a brake caliper matched with the brake disc is installed on the bracket. [0013] Further, an extension plate portion is connected to the peripheral side of the main body, a connecting frame is fixedly mounted on the extension plate portion, and the brake caliper is installed on the connecting frame. [0014] Further, the inner side of the main body is provided with a plurality of rear axle pipe connection holes, the outer side of the main body is provided with a plurality of bearing connection holes, and the bracket is connected to the On the rear axle tube, the bearing unit is fixed on the bracket by a fastener. [0015] Further, the half shaft is connected to the corresponding bearing unit through spline teeth, and the half shaft is connected to the differential through spline teeth. [0016] It can be seen from the above technical solutions that the advantages of the present utility model are: [0017] Compared with the prior art, the structure of the integrated axle full suspension transmission device can avoid the weight of the vehicle body from acting on the half shaft, so that the half shaft only transmits power, and has a higher service life and excellent performance. The safety performance can be installed on the whole bridge vehicle, and it also has the advantages of convenient disassembly and assembly, fast installation time, low cost, and low maintenance cost. [0018] In addition to the objectives, features, and advantages described above, the present invention has other objectives, features, and advantages. Hereinafter, the utility model will be further described in detail with reference to the drawings. Description of the drawings [0019] In order to more clearly explain the embodiments of the present utility model or the technical solutions in the prior art, the following will briefly introduce the drawings that need to be used in the description of the embodiments or the prior art. Obviously, in the following description The drawings are only some embodiments of the present utility model. For those of ordinary skill in the art, other drawings can be obtained based on these drawings without creative work. In the attached picture: [0020] Figure 1 is an exploded view of the utility model. [0021] Figure 2 is a schematic view of the structure of the utility model. [0022] FIG. 3 is a schematic view of the left side structure of the right bracket of the present invention. [0023] FIG. 4 is a schematic cross-sectional structure diagram at AA in FIG. 3. [0024] FIG. 5 is a schematic view of the right side structure of the right bracket of the present invention. [0025] FIG. 6 is a schematic cross-sectional structure diagram at BB in FIG. 5. [0026] FIG. 7 is a schematic view of the structure of the support sleeve of the present invention. [0027] FIG. 8 is a schematic structural view of the gasket of the present invention. [0028] FIG. 9 is a schematic view of the right side structure of the left bracket of the present invention. [0029] FIG. 10 is a schematic view of the left side structure of the left bracket of the present invention. [0030] In the figure, it is marked as: rear axle tube 1, hole groove 101, half shaft 2, bracket 3, left bracket 3a, right bracket 3b, main body 31, rear axle tube connecting hole 311, bearing connecting hole 312, through hole 313 , Annular groove one 314, annular groove two 315, extension plate portion 32, connecting frame mounting hole 321, brake caliper 4, support sleeve 5, small hole 51, middle hole 52, large hole 53, annular groove 54, oil seal 6, The bearing unit 7, the first connecting portion 71, the second connecting portion 72, the lock nut 8, the brake disc 9, the connecting frame 10, and the gasket 11. detailed description [0031] The following will clearly and completely describe the technical solutions in the embodiments of the present utility model with reference to the drawings in the embodiments of the present utility model. Obviously, the described embodiments are only part of the embodiments of the present utility model, not All examples. Based on the embodiments of the present utility model, all other embodiments obtained by those of ordinary skill in the art without creative work shall fall within the protection scope of the present utility model. [0032] With reference to Figures 1 to 10, as shown in Figures 1 and 2, an integral axle full suspension transmission device includes a pair of half shafts 2, a pair of brackets 3, a pair of bearing units 7 and a pair of For the lock nut 8, a pair of brackets 3 are symmetrically fixed on the two ends of the rear axle tube 1 of the vehicle, a pair of bearing units 7 are respectively installed on the outside of the pair of brackets 3, and a pair of half shafts 2 are symmetrically installed on the rear axle tube. In 1, the inner end of the half shaft 2 is connected to the rear axle differential of the vehicle through spline teeth, and the outer ends of a pair of half shafts 2 respectively pass through the corresponding bracket 3, the corresponding bearing unit 7 and the corresponding The lock nut 8 is connected, and each half shaft 2 is connected to the corresponding bearing through spline teeth The unit 7 is connected, each half shaft 2 is sleeved with a supporting sleeve 5 and an oil seal 6, a gasket 11 is provided between the supporting sleeve 5 and the corresponding bearing unit 7, and the gasket 11 is sleeved on the corresponding half shaft 2, The shim 11 plays the role of bearing safety. The first connecting parts 71 of the pair of bearing units 7 are respectively fixedly connected with a pair of brake discs 9 and a pair of wheel hubs of the vehicle. The brake calipers 4 matched with the brake discs 9 are installed in the corresponding On the bracket 3, this arrangement can prevent the weight of the body from acting on the half shaft 2, so that the half shaft 2 only transmits power, which has a higher service life and excellent safety performance. [0033] As shown in FIGS. 3, 5, 9, and 10, a pair of brackets 3 includes a left bracket 3a and a right bracket 3b, and the structures of the left bracket 3a and the right bracket 3b are mirror-symmetrical. [0034] As shown in FIGS. 2, 3, 4, 5, 6, and 7, the main body 31 of the right bracket 3b is provided with a through hole 313 for the half shaft 2 to pass through, and the left side of the main body 31 An annular groove 314 that is coaxial with and communicated with the through hole 313 is opened on the upper part. The right end of the rear axle tube 1 extends into the annular groove 314, and the supporting sleeve 5 is installed in the hole 101 of the rear axle tube 1, and the through hole 313 The hole diameter is smaller than the diameter of the annular groove 314 to limit the movement of the support sleeve 5 along the axis of the semi-shaft 2. The left side of the main body 31 is evenly provided with four rear axle connecting holes 311, and the right bracket 3b passes through the four The screw is fixedly mounted on the rear axle tube 1, the right side of the main body 31 is provided with an annular groove 315 that is coaxial and communicated with the through hole 313, and the right side of the main body 31 is evenly provided with three bearing connection holes 312, Furthermore, the second connecting portion 72 of the bearing unit 7 is fixedly mounted on the right bracket 3b through three studs and three nuts, and the bearing unit 7 extends into the ring groove 315. The second connecting portion 72 is opposite to the first connecting portion. 71 is arranged to rotate, and a notch 316 is provided on the right side of the main body 31. [0035] In addition, the number of rear axle tube connection holes 311 on the right bracket 3b can also be set to three, five, six, etc., and the number of bearing connection holes 312 on the right bracket 3b can also be set to four, Five, six, etc. [0036] As shown in FIGS. 2, 3, 4, 5, and 6, the peripheral side of the main body 31 of the right bracket 3b is integrally connected with an extension plate portion 32, and a pair of connecting frames is provided on the extension plate portion 32. In the mounting hole 321, a connecting frame 10 is fixedly mounted on the extension plate portion 32 by a pair of screws, and the brake caliper 4 is mounted on the connecting frame 10. [0037] Preferably, the brake caliper 4 has both a service brake function and a parking brake function. [0038] As shown in FIGS. 2, 7, and 8, the support sleeve 5 is provided with a small hole 51, a middle hole 52 and a large hole 53, which are connected in sequence, and the oil seal 6 is arranged in the middle hole 52 of the support sleeve 5. The sheet 11 is arranged in the large hole 53 of the supporting sleeve 5, two annular grooves 54 are arranged on the outer circumference of the supporting sleeve 5 at intervals, and O-rings are arranged in the annular groove 54. [0039] The utility model adopts the above structure to realize a suspended rear axle system, which can be installed on a whole bridge vehicle, and has the advantages of convenient disassembly and assembly, fast installation time, low cost, and low maintenance cost. [0040] The above are only preferred embodiments of the present utility model, and are not used to limit the present utility model. For those skilled in the art, the present utility model can have various modifications and changes. Any modification, equivalent replacement, improvement, etc. made within the spirit and principle of the present utility model shall be included in the protection scope of the present utility model.
[ZH CN212744738U]: 一种紧密型无孔装配外法兰盘 [EN CN212744738U]: Compact type hole-free assembly outer flange plate | [ZH CN212744738U]: 本实用新型涉及法兰盘技术领域，尤其是一种紧密型无孔装配外法兰盘，包括主体结构，所述主体结构外侧固定连接有两个定位块，两个所述定位块关于主体结构轴线对称，所述定位块远离主体结构的一端开有定位孔，所述主体结构外侧套有连接结构，所述连接结构相对定位块处开有安装孔，所述定位块位于安装孔内，所述连接结构侧面开有通孔，所述通孔与安装孔连通，所述连接结构侧面相对通孔处放置有弧形块，所述弧形块相对通孔一侧固定连接有固定块，所述固定块远离弧形块的一端穿过通孔插入定位孔内，所述固定块与所述定位孔、通孔相适配。本实用新型结构简单，值得推广。 [EN CN212744738U]: The utility model relates to the technical field of flange plates, in particular to a compact type hole-free assembly outer flange plate which comprises a main body structure, two positioning blocks are fixedly connected to the outer side of the main body structure and are symmetrical about the axis of the main body structure, and positioning holes are formed in the ends, away from the main body structure, of the positioning blocks. The main body structure is sleeved with a connecting structure, a mounting hole is formed in the position, opposite to the positioning block, of the connecting structure, the positioning block is located in the mounting hole, a through hole is formed in the side face of the connecting structure and communicated with the mounting hole, and an arc-shaped block isplaced at the position, opposite to the through hole, of the side face of the connecting structure. A fixing block is fixedly connected to the side, opposite to the through hole, of the arc-shaped block, the end, away from the arc-shaped block, of the fixing block penetrates through the through hole and is inserted into the positioning hole, and the fixing block is matched with the positioning hole and the through hole. The device is simple in structure and worthy of popularization. | CN212744738U | 2021-03-19 | CN202021017141U | 2020-06-05 | CN202021017141U, 2020-06-05 | CN212744738U: 2021-03-19 | XIANGYANG DENGFENG MACHINERY CO LTD | FU QINFENG LIANG LIFANG | F16C35/04: I B60B27/02: I |  |  |  | [ZH CN212744738U]: 1 .一种紧密型无孔装配外法兰盘，包括主体结构(1),其特征在于，所述主体结构⑴外 侧固定连接有两个定位块(6)，两个所述定位块⑹关于主体结构⑴轴线对称，所述定位块 (6)远离主体结构⑴的一端开有定位孔(8)，所述主体结构⑴外侧套有连接结构(2)，所述 连接结构⑵相对定位块⑹处开有安装孔(9)，所述定位块⑹位于安装孔⑼内，所述连接 结构⑵侧面开有通孔(4)，所述通孔⑷与安装孔⑼连通,所述连接结构⑵侧面相对通孔 (4)处放置有弧形块(3)，所述弧形块⑶相对通孔⑷一侧固定连接有固定块(5)，所述固定 块⑸远离弧形块⑶的一端穿过通孔⑷插入定位孔⑻内，所述固定块⑸与所述定位孔 (8)、通孔⑷相适配。 2 .根据权利要求1所述的一种紧密型无孔装配外法兰盘，其特征在于，所述主体结构 ⑴外侧套有连接套筒(7)，所述连接套筒⑺内侧设有内螺纹,所述主体结构⑴外侧相对 连接套筒⑺处设有外螺纹，所述连接套筒⑺与主体结构⑴之间螺纹连接。 3 .根据权利要求1所述的一种紧密型无孔装配外法兰盘，其特征在于，所述主体结构 (1)、连接结构⑵由硬质合金钢制成。 4 .根据权利要求1所述的一种紧密型无孔装配外法兰盘，其特征在于，所述主体结构 (1)两端分别开有轴承圈安装孔。 [EN CN212744738U]: 1 A compact non-porous assembly outer flange, comprising a main body structure (1), characterized in that the main structure (1) is fixedly connected to the outer side with two positioning blocks (6), and the two positioning blocks (6) are about the main body The structure (1) is axially symmetrical, the positioning block (6) has a positioning hole (8) at one end away from the main structure (1), the main structure (1) is sheathed with a connecting structure (2), and the connecting structure (2) is opposite to the positioning block A mounting hole (9) is opened, the positioning block is located in the mounting hole , a through hole (4) is opened on the side of the connecting structure , and the through hole is connected to the mounting hole , and the connecting structure side surface An arc block (3) is placed opposite the through hole (4), and a fixed block (5) is fixedly connected to one side of the arc block opposite to the through hole , and one end of the fixed block away from the arc block passes through Insert into the positioning hole through the through hole , and the fixing block is matched with the positioning hole (8) and the through hole . 2 A compact non-porous assembly outer flange according to claim 1, wherein the main structure (1) is sheathed with a connecting sleeve (7) on the outside, and the connecting sleeve (7) is provided with internal threads on the inside. , The main structure (1) is provided with external threads at the outer side opposite to the connecting sleeve (1), and the connecting sleeve (5) is threadedly connected with the main structure (1). 3 The compact non-porous assembly outer flange according to claim 1, wherein the main structure (1) and the connecting structure (2) are made of cemented carbide steel. 4 A compact non-porous assembly outer flange according to claim 1, wherein the main structure (1) is provided with bearing ring mounting holes at both ends. | [ZH CN212744738U]: 一种紧密型无孔装配外法兰盘 技术领域 [0001] 本实用新型涉及法兰盘技术领域，尤其涉及一种紧密型无孔装配外法兰盘。 背景技术 [0002] 现有的汽车轮毂轴承单元一般由法兰盘内圈、法兰盘外圈、轴承圈、滚珠和保持架 组成，其中，内套圈套接在法兰盘内圈上，滚珠通过保持架装配在法兰盘内圈与法兰盘外圈 之间，现有外法兰盘多是在主体结构的外侧安装连接结构，连接结构用于与汽车轮毂连接， 并且连接结构与主体结构为一体结构（法兰盘），当主体结构不能够被使用时，主体外侧的 连接结构同时被废弃，这样造成了材料（连接结构）没有被充分的利用的问题。 实用新型内容 [0003]本实用新型的目的是为了解决现有技术中存在的轮毂轴承外接法兰盘多为一体 结构，当其中主体结构不能使用，连接结构也不能被使用的缺点，而提出的一种紧密型无孔 装配外法兰盘。 [0004]为了实现上述目的，本实用新型采用了如下技术方案： [0005] 设计一种紧密型无孔装配外法兰盘，包括主体结构，所述主体结构外侧固定连接 有两个定位块，两个所述定位块关于主体结构轴线对称，所述定位块远离主体结构的一端 开有定位孔，所述主体结构外侧套有连接结构，所述连接结构相对定位块处开有安装孔，所 述定位块位于安装孔内，所述连接结构侧面开有通孔，所述通孔与安装孔连通，所述连接结 构侧面相对通孔处放置有弧形块，所述弧形块相对通孔一侧固定连接有固定块，所述固定 块远离弧形块的一端穿过通孔插入定位孔内，所述固定块与所述定位孔、通孔相适配。 [0006]优选的，所述主体结构外侧套有连接套筒，所述连接套筒内侧设有内螺纹，所述主 体结构外侧相对连接套筒处设有外螺纹，所述连接套筒与主体结构之间螺纹连接。 [0007]优选的，所述主体结构、连接结构由硬质合金钢制成。 [0008]优选的，所述主体结构两端分别开有轴承圈安装孔。 [0009] 本实用新型提出的一种紧密型无孔装配外法兰盘，有益效果在于： [0010]本实用新型通过将连接结构套在主体结构外侧，然后通过设置定位块、定位孔、固 定块、弧形块、通孔，从而便于将连接结构相对主体结构固定以及在主体结构长期使用后， 将连接结构拆卸下更换至另一个主体结构外侧继续使用，提高连接结构被使用次数。 附图说明 [0011]图1为本实用新型提出的一种紧密型无孔装配外法兰盘的剖视图； [0012]图2为本实用新型提出的一种紧密型无孔装配外法兰盘的侧视图； [0013]图3为本实用新型提出的一种紧密型无孔装配外法兰盘的正视图。 [0014]图中：主体结构1、连接结构2、弧形块3、通孔4、固定块5、定位块6、连接套筒7、定位 孔8、安装孔9。 具体实施方式 [0015]下面将结合本实用新型实施例中的附图，对本实用新型实施例中的技术方案进行 清楚、完整地描述，显然，所描述的实施例仅仅是本实用新型一部分实施例，而不是全部的 实施例。 [0016] 实施例一 [0017] 参照图1-3，一种紧密型无孔装配外法兰盘，包括主体结构1，所述主体结构1外侧 固定连接有两个定位块6,所述定位块6与主体结构为一体结构，两个所述定位块6关于主体 结构1轴线对称，所述定位块6远离主体结构1的一端开有定位孔8,所述主体结构1外侧套有 连接结构2,所述连接结构2能够相对主体结构1相对移动。 [0018]所述连接结构2相对定位块6处开有安装孔9，所述定位块6位于安装孔9内，所述连 接结构2侧面开有通孔4,所述通孔4与安装孔9连通，所述连接结构2侧面相对通孔4处放置 有弧形块3,所述弧形块3相对通孔4一侧固定连接有固定块5,所述固定块5远离弧形块3的 一端穿过通孔4插入定位孔8内，所述固定块5与所述定位孔8、通孔4相适配，所述固定块5与 通孔4之间呈紧密配合。 [0019]所述主体结构1、连接结构2由硬质合金钢制成，采用硬质合金钢能够提高主体结 构1与连接结构2的使用寿命，所述主体结构1两端分别开有轴承圈安装孔，在主体结构的两 端的轴承圈安装孔内安装轴承圈。 [0020] 实施例二 [0021] 参照图1、3,作为本实用新型的另一优选实施例，在实施例一的基础上所述主体结 构1外侧套有连接套筒7,所述连接套筒7外侧为斜面,所述连接套筒7内侧设有内螺纹，所述 主体结构1外侧相对连接套筒7处设有外螺纹，所述连接套筒7与主体结构1之间螺纹连接， 通过螺纹连接便于连接套筒7的安装与拆除。 [0022]以上所述，仅为本实用新型较佳的具体实施方式，但本实用新型的保护范围并不 局限于此，任何熟悉本技术领域的技术人员在本实用新型揭露的技术范围内，根据本实用 新型的技术方案及其实用新型构思加以等同替换或改变，都应涵盖在本实用新型的保护范 围之内。 [EN CN212744738U]: Technical field of a compact non-porous assembly outer flange [0001] The present utility model relates to the technical field of flanges, in particular to a compact non-porous assembly outer flange. Background technique [0002] The existing automobile wheel hub bearing unit is generally composed of a flange inner ring, a flange outer ring, a bearing ring, balls and a cage, wherein the inner ring is sleeved on the flange inner ring, and the balls pass through the retainer. The frame is assembled between the inner ring of the flange and the outer ring of the flange. The existing outer flange is mostly installed with a connection structure on the outside of the main structure. The connection structure is used to connect to the automobile hub, and the connection structure and the main structure are The integral structure (flange), when the main structure cannot be used, the connection structure on the outside of the main body is discarded at the same time, which causes the problem that the material (connection structure) is not fully utilized. Utility model content [0003] The purpose of the present utility model is to solve the existing problems in the prior art that the outer flange of the wheel hub bearing is mostly an integrated structure. When the main structure cannot be used, the connection structure cannot be used. Type non-hole assembly outer flange. [0004] To achieve the above object, the present invention employs the following technical art scheme: [0005] A compact non-porous assembly outer flange is designed, including a main structure, two positioning blocks are fixedly connected to the outside of the main structure, the two positioning blocks are symmetrical about the main structure axis, and the positioning block is far away One end of the main structure is provided with a positioning hole, the outer side of the main structure is sleeved with a connecting structure, the connecting structure is provided with a mounting hole opposite to the positioning block, the positioning block is located in the mounting hole, and the side of the connecting structure is provided with a through hole , The through hole communicates with the mounting hole, an arc block is placed at the side of the connecting structure opposite to the through hole, and a fixing block is fixedly connected to the arc block opposite to the through hole, and the fixing block is far away from the arc block. One end is inserted into the positioning hole through the through hole, and the fixing block is matched with the positioning hole and the through hole. [0006] Preferably, a connecting sleeve is sleeved on the outer side of the main structure, an inner thread is provided on the inner side of the connecting sleeve, and an outer thread is provided on the outer side of the main structure opposite to the connecting sleeve, and the connecting sleeve is connected to the main body. Threaded connection between structures. [0007] Preferably, the main structure and the connecting structure are made of hard alloy steel. [0008] Preferably, both ends of the main structure are respectively provided with bearing ring mounting holes. [0009] A compact non-porous assembly outer flange provided by the present utility model has the following beneficial effects: [0010] The utility model sets the connecting structure on the outside of the main structure, and then sets positioning blocks, positioning holes, fixing blocks, arc blocks, and through holes, thereby facilitating the fixing of the connecting structure relative to the main structure and the long-term use of the main structure After that, the connecting structure is disassembled and replaced with another main structure outside for continued use, increasing the number of times the connecting structure is used. Description of the drawings [0011] Figure 1 is a cross-sectional view of a compact non-porous assembly outer flange proposed by the utility model; [0012] Figure 2 is a side view of a compact non-porous assembly outer flange proposed by the utility model; [0013] Figure 3 is a front view of a compact non-porous assembly outer flange proposed by the utility model. [0014] In the figure: the main structure 1, the connecting structure 2, the arc-shaped block 3, the through hole 4, the fixed block 5, the positioning block 6, the connecting sleeve 7, the positioning hole 8, and the mounting hole 9. detailed description [0015] The following will clearly and completely describe the technical solutions in the embodiments of the present utility model with reference to the drawings in the embodiments of the present utility model. Obviously, the described embodiments are only a part of the embodiments of the present utility model, not All examples. [0016] Embodiment One [0017] With reference to Figures 1-3, a compact non-porous assembly outer flange includes a main structure 1. Two positioning blocks 6 are fixedly connected to the outside of the main structure 1. The positioning block 6 and the main structure are One-piece structure, the two positioning blocks 6 are symmetrical about the axis of the main structure 1, a positioning hole 8 is opened at one end of the positioning block 6 away from the main structure 1, and the main structure 1 is sheathed with a connecting structure 2. The connecting structure 2 can move relative to the main structure 1. [0018] The connecting structure 2 is provided with a mounting hole 9 opposite to the positioning block 6, the positioning block 6 is located in the mounting hole 9, and the side of the connecting structure 2 is provided with a through hole 4, the through hole 4 and the mounting hole 9 is connected, an arc block 3 is placed on the side of the connecting structure 2 opposite to the through hole 4, and a fixed block 5 is fixedly connected to the arc block 3 opposite to the through hole 4, and the fixed block 5 is far away from the arc block 3 One end of the rod is inserted into the positioning hole 8 through the through hole 4, the fixing block 5 is matched with the positioning hole 8 and the through hole 4, and the fixing block 5 and the through hole 4 are in a tight fit. [0019] The main structure 1, the connecting structure 2 are made of cemented carbide steel, the use of cemented carbide steel can improve the service life of the main structure 1 and the connecting structure 2, the main structure 1 has a bearing ring at both ends Mounting holes, install the bearing rings in the bearing ring mounting holes at both ends of the main structure. [0020] Embodiment Two [0021] Referring to Figures 1 and 3, as another preferred embodiment of the present invention, on the basis of the first embodiment, the main structure 1 is sheathed with a connecting sleeve 7, and the outer side of the connecting sleeve 7 is an inclined surface, The inner side of the connecting sleeve 7 is provided with an internal thread, and the outer side of the main structure 1 is provided with an external thread opposite to the connecting sleeve 7, and the connecting sleeve 7 and the main structure 1 are threadedly connected. The threaded connection facilitates the connection of the sleeve. Installation and removal of cylinder 7. [0022] The above are only preferred specific embodiments of the present utility model, but the scope of protection of the present utility model is not limited to this, any person skilled in the art within the technical scope disclosed in the present utility model, The equivalent replacements or changes made according to the technical solution of the utility model and the concept of the utility model shall all be covered within the protection scope of the utility model.
[ZH CN212796393U]: 一种具有轴承保护作用的轮毂 [EN CN212796393U]: Hub with bearing protection function | [ZH CN212796393U]: 本实用新型提供了一种具有轴承保护作用的轮毂，包括轮辐，所述轮辐的两端分别焊接有第一轴承座和第二轴承座，所述第一轴承座内套接有轴承，所述第一轴承座两侧设有第一固定环槽和第二固定环槽，所述第一轴承座两端卡合连接第一限位板和第二限位板，所述第一限位板和第二限位板的内侧设有第一卡环和第二卡环，所述第一轴承座和第二轴承座上分别设有注油口，所述注油口内连接有密封橡胶片；本实用新型通过第一限位板和第二限位板实现对轴承进行限位，防止轴承移动或者是钢珠脱落，且卡环进行固定卡合，能够快速方便的进行安装，设有注油口，且注油口内设有密封橡胶片和分体密封橡胶片设置，方便注油，防止润滑油的流出。 [EN CN212796393U]: The utility model provides a hub with a bearing protection function, which comprises a spoke, a first bearing seat and a second bearing seat are respectively welded at two ends of the spoke, a bearingis sleeved in the first bearing seat, a first fixing ring groove and a second fixing ring groove are arranged at two sides of the first bearing seat, and the first fixing ring groove and the second fixing ring groove are matched with each other. The two ends of the first bearing seat are connected with a first limiting plate and a second limiting plate in a clamped mode, a first clamping ring anda second clamping ring are arranged on the inner side of the first limiting plate and the inner side of the second limiting plate, oil injection openings are formed in the first bearing seat and thesecond bearing seat respectively, and sealing rubber sheets are connected into the oil injection openings. The bearing is limited through the first limiting plate and the second limiting plate, the bearing is prevented from moving or the steel ball is prevented from falling off, the clamping ring is fixedly clamped, installation can be conducted rapidly and conveniently, the oil filling opening isformed, the sealing rubber sheet and the split sealing rubber sheet are arranged in the oil filling opening, oil filling is facilitated, and lubricating oil is prevented from flowing out. | CN212796393U | 2021-03-26 | CN202020977167U | 2020-06-02 | CN202020977167U, 2020-06-02 | CN212796393U: 2021-03-26 | JINHUA HENGLI VEHICLE IND CO LTD | JIN WEIQIANG | B60B27/00: I |  |  |  | [ZH CN212796393U]: 1 .一种具有轴承保护作用的轮毂，包括轮辐，其特征在于:所述轮辐的中间活动连接有 轴杆，所述轮辐的一端焊接有第一轴承座，所述轮辐的另一端焊接有第二轴承座，所述第一 轴承座的内部固定套接有轴承，所述第一轴承座的两侧固定开设有第一固定环槽，两侧所 述第一固定环槽内的两侧固定开设有第二固定环槽，所述第一轴承座的一端固定卡合连接 有第一限位板，所述第一轴承座的另一端固定卡合连接有第二限位板，所述第一限位板和 第二限位板的内侧分别固定连接有第一卡环，所述第一卡环的中间固定设有第二卡环，所 述第一轴承座和第二轴承座的上部分别固定设有注油口，所述注油口的内部固定连接有密 封橡胶片，所述密封橡胶片的中心处至少设有四块分体密封橡胶片，所述注油口上螺纹连 接有密封帽。 2 .根据权利要求1所述的一种具有轴承保护作用的轮毂，其特征在于:所述第一卡环活 动卡合连接在第一固定环槽的内部，所述第二卡环活动卡合连接在第二固定环槽的内部。 3 .根据权利要求1所述的一种具有轴承保护作用的轮毂，其特征在于:所述第二限位板 和第一限位板均活动套接在轴杆上，所述第二限位板和第一限位板的顶端均分别贴合连接 在轴承的两侧。 4 .根据权利要求1所述的一种具有轴承保护作用的轮毂，其特征在于:所述轮辐上固定 连接有两组辐条，两组所述辐条的顶端固定连接有轮辋。 5 .根据权利要求1所述的一种具有轴承保护作用的轮毂，其特征在于:所述轴杆的两端 顶部均分别固定设有螺纹头，所述螺纹头贯穿于车架与螺帽螺纹连接。 6 .根据权利要求1所述的一种具有轴承保护作用的轮毂，其特征在于:所述第二轴承座 和第一轴承座的内部结构相同，所述第一轴承座和第二轴承座上的注油口均分别处于轴承 的上方。 [EN CN212796393U]: 1 A wheel hub with bearing protection, comprising spokes, characterized in that: the middle of the spokes is movably connected with a shaft, one end of the spokes is welded with a first bearing seat, and the other end of the spokes is welded with a second A bearing seat, the inside of the first bearing seat is fixedly sleeved with a bearing, both sides of the first bearing seat are fixedly provided with first fixed ring grooves, and two sides of the first fixed ring grooves on both sides are fixedly provided There is a second fixed ring groove, one end of the first bearing seat is fixedly snap-connected with a first limiting plate, and the other end of the first bearing seat is fixedly snap-connected with a second limiting plate, the first The inner side of the limiting plate and the second limiting plate are respectively fixedly connected with a first snap ring, the middle of the first snap ring is fixed with a second snap ring, and the upper part of the first bearing seat and the second bearing seat are respectively An oil injection port is fixedly provided with a sealing rubber sheet fixedly connected to the inside of the oil injection port, at least four separate sealing rubber sheets are arranged at the center of the sealing rubber sheet, and a sealing cap is screwed on the oil injection port. 2 A wheel hub with bearing protection function according to claim 1, characterized in that: the first snap ring is movably connected to the inside of the first fixed ring groove, and the second snap ring is movably connected to Inside the second fixed ring groove. 3 The wheel hub with bearing protection function according to claim 1, characterized in that: the second limit plate and the first limit plate are both movably sleeved on the shaft, and the second limit plate The top ends of the first limiting plate and the first limiting plate are respectively attached and connected to the two sides of the bearing. 4 The wheel hub with bearing protection function according to claim 1, wherein two sets of spokes are fixedly connected to the spokes, and the top ends of the two sets of spokes are fixedly connected to a rim. 5 The wheel hub with bearing protection function according to claim 1, characterized in that: the tops of both ends of the shaft are respectively fixed with threaded heads, and the threaded heads penetrate through the frame and are threadedly connected with the nut . 6 A wheel hub with bearing protection according to claim 1, characterized in that: the internal structure of the second bearing seat and the first bearing seat are the same, and the first bearing seat and the second bearing seat have the same internal structure. The oil injection ports are located above the bearings. | [ZH CN212796393U]: 一种具有轴承保护作用的轮毂 技术领域 [0001]本实用新型涉及轮毂技术领域，具体为一种具有轴承保护作用的轮毂。 背景技术 [0002] 轮毂是轮胎内廓轮钢通过立柱连接的轮芯旋转部分，即支撑轮胎的中心装在轴上 的金属部件。又叫轮圈、钢圈、粘辘、胎铃。轮毂根据直径、宽度、成型方式、材料不同种类繁 多。 [0003]轮辐通过轴承的活动连接，使得轮毂能够实现轻松转动，进而使得车辆能够实现 移动，但是在轮毂转动的时候，尤其是车辆转向的时候，很容易造成轴承的损坏，甚至使得 轴承内的钢珠发生脱落，使得轴承无法使用，并且在轴承使用的时候，润滑油的添加十分的 麻烦与不便，这样就急需要一种具有轴承保护作用的轮毂。 实用新型内容 [0004]本实用新型的目的在于提供一种具有轴承保护作用的轮毂，以解决上述背景技术 中提出的问题。 [0005]为实现上述目的，本实用新型提供如下技术方案:一种具有轴承保护作用的轮毂， 包括轮辐，所述轮辐的中间活动连接有轴杆，所述轮辐的一端焊接有第一轴承座，所述轮辐 的另一端焊接有第二轴承座，所述第一轴承座的内部固定套接有轴承，所述第一轴承座的 两侧固定开设有第一固定环槽，两侧所述第一固定环槽内的两侧固定开设有第二固定环 槽，所述第一轴承座的一端固定卡合连接有第一限位板，所述第一轴承座的另一端固定卡 合连接有第二限位板，所述第一限位板和第二限位板的内侧分别固定连接有第一卡环，所 述第一卡环的中间固定设有第二卡环，所述第一轴承座和第二轴承座的上部分别固定设有 注油口，所述注油口的内部固定连接有密封橡胶片，所述密封橡胶片的中心处至少设有四 块分体密封橡胶片，所述注油口上螺纹连接有密封帽。 [0006]作为本实用新型的一种优选技术方案，所述第一卡环活动卡合连接在第一固定环 槽的内部，所述第二卡环活动卡合连接在第二固定环槽的内部。 [0007]作为本实用新型的一种优选技术方案，所述第二限位板和第一限位板均活动套接 在轴杆上，所述第二限位板和第一限位板的顶端均分别贴合连接在轴承的两侧。 [0008]作为本实用新型的一种优选技术方案，所述轮辐上固定连接有两组辐条，两组所 述辐条的顶端固定连接有轮辋。 [0009]作为本实用新型的一种优选技术方案，所述轴杆的两端顶部均分别固定设有螺纹 头，所述螺纹头贯穿于车架与螺帽螺纹连接。 [0010]作为本实用新型的一种优选技术方案，所述第二轴承座和第一轴承座的内部结构 相同，所述第一轴承座和第二轴承座上的注油口均分别处于轴承的上方。 [0011]与现有技术相比，本实用新型提供了一种具有轴承保护作用的轮毂，具备以下有 益效果： [0012] 1、该具有轴承保护作用的轮毂，通过第一限位板和第二限位板实现对轴承进行限 位，防止在轴杆转动的时候，造成轴承移动或者是钢珠脱落，并且第一限位板和第二限位板 均通过卡环进行固定卡合，使得第一限位板和第二限位板能够快速方便的进行安装； [0013] 2、该具有轴承保护作用的轮毂，设有注油口，并且注油口的内部固定设有密封橡 胶片，密封橡胶片的中心处采用分片设置，可以方便向注油口内注油，以及在注油口上设有 密封帽，防止润滑油的流出。 [0014]本实用新型的其它特征和优点将在随后的中阐述，并且，部分地从 中变得显而易见，或者通过实施本实用新型而了解。本实用新型的目的和其他优点可通过 在、权利要求书以及附图中所指出的结构来实现和获得。 附图说明 [0015]图1为本实用新型的轮毂侧面结构示意图； [0016]图2为本实用新型的A部剖面示意图； [0017]图3为本实用新型的B处放大示意图； [0018]图4为本实用新型的C处俯视剖视图。 [0019]图中：1、轮辐;2、轴杆;3、第一轴承座;4、第二轴承座;5、轴承;6、第一固定环槽;7、 第二固定环槽;8、第一限位板;9、第二限位板；10、第一卡环；11、第二卡环；12、注油口；13、 密封橡胶片；14、分体密封橡胶片；15、密封帽；16、辐条;17、螺纹头。 具体实施方式 [0020]下面将结合本实用新型实施例中的附图，对本实用新型实施例中的技术方案进行 清楚、完整地描述，显然，所描述的实施例仅仅是本实用新型一部分实施例，而不是全部的 实施例。基于本实用新型中的实施例，本领域普通技术人员在没有做出创造性劳动前提下 所获得的所有其他实施例，都属于本实用新型保护的范围。 [0021]图1和4示出了根据本实用新型提出的一种具有轴承保护作用的轮毂的结构示意 图。该具有轴承保护作用的轮毂，包括轮辐1，所述轮辐1上固定连接有两组辐条16,两组所 述辐条16的顶端固定连接有轮辋，该处的辐条16连接轮辋实现轮胎的安装;所述轮辐1的中 间活动连接有轴杆2,所述轴杆2的两端顶部均分别固定设有螺纹头17,所述螺纹头17贯穿 于车架与螺帽螺纹连接，该出的螺纹头17可以实现轮毂与车架的固定连接;所述轮辐1的一 端焊接有第一轴承座3，所述轮辐1的另一端焊接有第二轴承座4，所述第一轴承座3的内部 固定套接有轴承5,该处的轴承5可以方便轴杆2的转动;所述第一轴承座3的两侧固定开设 有第一固定环槽6,两侧所述第一固定环槽6内的两侧固定开设有第二固定环槽7,所述第一 轴承座3的一端固定卡合连接有第一限位板8,所述第一轴承座3的另一端固定卡合连接有 第二限位板9,所述第二限位板9和第一限位板8均活动套接在轴杆2上,所述第二限位板9和 第一限位板8的顶端均分别贴合连接在轴承5的两侧，该处的第一限位板8和第二限位板9贴 合在轴承5的两侧，可以防止轴承5发生移位；所述第一限位板8和第二限位板9的内侧分别 固定连接有第一卡环10,所述第一卡环10的中间固定设有第二卡环11,所述第一卡环10活 动卡合连接在第一固定环槽6的内部，所述第二卡环11活动卡合连接在第二固定环槽7的内 部，该处的第一卡环10和第二卡环11的使得第一限位板8和第二限位板9能够稳定的连接在 第一轴承座3或者第二轴承座4的两侧;所述第一轴承座3和第二轴承座4的上部分别固定设 有注油口12,所述注油口12的内部固定连接有密封橡胶片13,所述密封橡胶片13的中心处 至少设有四块分体密封橡胶片14,所述注油口12上螺纹连接有密封帽15,该处的注油口12 可以方便对润滑油的注入，并且密封橡胶片13的设定可以防止润滑油的泄露，并且分体密 封橡胶片14的设定可以方便润滑油的注入;所述第二轴承座4和第一轴承座3的内部结构相 同，所述第一轴承座3和第二轴承座4上的注油口12均分别处于轴承5的上方。 [0022]示例性的，如图1-图4所示，本实用新型实施例的具有轴承保护作用的轮毂的工作 过程如下:在使用的时候，先将轴杆2与车架进行连接，在轮辐1进行转动的时候，轮辐1内部 的轴承5发生转动，进而使得轮辐1和轮辋能够实现转动向前，并且为了防止轴承5在转动的 时候发生偏移，在第一轴承座3和第二轴承座4的两侧分别连接有第一限位板8和第二限位 板9,并且为了使得第一限位板8和第二限位板9的安装快捷方便，通过第一卡环10固定卡合 连接在第一固定环槽6的内部，并且第二卡环11会卡合连接在第二固定环槽7的内部，实现 对第一限位板8和第二限位板9的稳定连接，并且在需要注油的时候，将密封帽15取下，将注 油嘴插入到注油口12内，且密封橡胶片13中心处的分体密封橡胶片14会被顶开，然后实现 注油，且密封橡胶片13和分体密封橡胶片14能够防止润滑油泄露。 [0023]需要说明的是，在本文中，诸如术语“包括”、“包含”或者其任何其他变体意在涵盖 非排他性的包含，从而使得包括一系列要素的过程、方法、物品或者设备不仅包括那些要 素，而且还包括没有明确列出的其他要素，或者是还包括为这种过程、方法、物品或者设备 所固有的要素。在没有更多限制的情况下，由语句“包括一个……”限定的要素，并不排除在 包括所述要素的过程、方法、物品或者设备中还存在另外的相同要素。 [0024]尽管已经示出和描述了本实用新型的实施例，对于本领域的普通技术人员而言， 可以理解在不脱离本实用新型的原理和精神的情况下可以对这些实施例进行多种变化、修 改、替换和变型，本实用新型的范围由所附权利要求及其等同物限定。 [EN CN212796393U]: Technical field of wheel hub with bearing protection function [0001] The present invention relates to the technical field of wheel hubs, specifically a wheel hub with bearing protection. Background technique [0002] The wheel hub is the rotating part of the wheel core connected to the inner wheel steel of the tire through the column, that is, the metal component that supports the center of the tire and is mounted on the shaft. Also called rims, steel rims, sticky reels, and tire bells. There are many types of wheels according to the diameter, width, molding method, and material. [0003] The spokes are movably connected through the bearing, so that the hub can be easily rotated, thereby enabling the vehicle to move, but when the hub is rotating, especially when the vehicle is turning, it is easy to cause damage to the bearing, and even make the bearing The steel ball falls off, making the bearing unusable, and when the bearing is in use, the addition of lubricating oil is very troublesome and inconvenient, so there is an urgent need for a wheel hub with bearing protection. Utility model content [0004] The purpose of the present utility model is to provide a wheel hub with bearing protection to solve the above-mentioned background art problems. [0005] In order to achieve the above objective, the present invention provides the following technical solutions: a wheel hub with bearing protection, including spokes, the middle of the spokes is movably connected with a shaft, and one end of the spokes is welded with a first bearing seat , The other end of the spokes is welded with a second bearing seat, the inside of the first bearing seat is fixedly sleeved with a bearing, both sides of the first bearing seat are fixedly provided with first fixed ring grooves, and the The two sides in the first fixed ring groove are fixedly provided with second fixed ring grooves, one end of the first bearing seat is fixedly snap-connected with a first stop plate, and the other end of the first bearing seat is fixedly snap-connected There is a second limiting plate, the inner sides of the first limiting plate and the second limiting plate are respectively fixedly connected with a first snap ring, and a second snap ring is fixed in the middle of the first snap ring. The upper part of a bearing seat and the second bearing seat are respectively fixedly provided with an oil injection port, the inside of the oil injection port is fixedly connected with a sealing rubber sheet, and the center of the sealing rubber sheet is provided with at least four separate sealing rubber sheets, so A sealing cap is screwed on the oil injection port. [0006] As a preferred technical solution of the present invention, the first snap ring is movably connected to the inside of the first fixed ring groove, and the second snap ring is movably connected to the second fixed ring groove. internal. [0007] As a preferred technical solution of the present utility model, the second limit plate and the first limit plate are movably sleeved on the shaft, the second limit plate and the first limit plate The top ends are respectively attached to the two sides of the bearing. [0008] As a preferred technical solution of the present invention, two sets of spokes are fixedly connected to the spokes, and the top ends of the two sets of spokes are fixedly connected to a rim. [0009] As a preferred technical solution of the present utility model, the tops of both ends of the shaft are respectively fixed with threaded heads, and the threaded heads penetrate through the frame and threaded connection of the nut. [0010] As a preferred technical solution of the present invention, the internal structure of the second bearing seat and the first bearing seat are the same, and the oil injection ports on the first bearing seat and the second bearing seat are respectively located in the bearing Above. [0011] Compared with the prior art, the present invention provides a wheel hub with bearing protection, which has the following beneficial effects: [0012] 1. In the wheel hub with bearing protection function, the bearing is limited by the first and second limiting plates to prevent the bearing from moving or the steel ball falling off when the shaft rotates, and the first Both the first limit plate and the second limit plate are fixed and engaged by the snap ring, so that the first limit plate and the second limit plate can be installed quickly and conveniently; [0013] 2. The wheel hub with bearing protection is provided with an oil injection port, and a sealing rubber sheet is fixed inside the oil injection port. The center of the sealing rubber sheet is arranged in pieces, which can facilitate the injection of oil into the oil injection port, and A sealing cap is provided on the oil injection port to prevent the outflow of lubricating oil. [0014] Other features and advantages of the present utility model will be described in the following, and partly become obvious from them, or understood by implementing the present utility model. The purpose and other advantages of the present invention can be realized and obtained through the structures indicated in the claims, the claims and the drawings. Description of the drawings [0015] FIG. 1 is a schematic diagram of the side structure of the wheel hub of the present invention; [0016] FIG. 2 is a schematic cross-sectional view of part A of the utility model; [0017] FIG. 3 is an enlarged schematic diagram of B of the utility model; [0018] FIG. 4 is a top cross-sectional view of the utility model at C. [0019] In the figure: 1. spokes; 2. shaft; 3. first bearing housing; 4. second bearing housing; 5. bearing; 6, first fixed ring groove; 7, second fixed ring groove; 8 9. The first limiting plate; 9. The second limiting plate; 10. The first snap ring; 11. The second snap ring; 12. The oil injection port; 13. The sealing rubber sheet; 14. The split sealing rubber sheet; 15. Sealing cap; 16, spokes; 17, threaded head. detailed description [0020] The following will clearly and completely describe the technical solutions in the embodiments of the present utility model with reference to the accompanying drawings in the embodiments of the present utility model. Obviously, the described embodiments are only a part of the embodiments of the present utility model, not All examples. Based on the embodiments of the present utility model, all other embodiments obtained by those of ordinary skill in the art without creative work shall fall within the protection scope of the present utility model. [0021] Figures 1 and 4 show a schematic structural view of a wheel hub with bearing protection according to the present utility model. The wheel hub with bearing protection includes spokes 1, said spokes 1 are fixedly connected to two sets of spokes 16, two sets of spokes 16 are fixedly connected to the top end of the rim, where the spokes 16 are connected to the rim to achieve tire installation; A shaft 2 is movably connected to the middle of the spoke 1, and both ends of the shaft 2 are respectively fixed with threaded heads 17, and the threaded heads 17 penetrate through the frame and are threaded to the nut. The head 17 can realize the fixed connection between the wheel hub and the frame; one end of the spoke 1 is welded with a first bearing seat 3, and the other end of the spoke 1 is welded with a second bearing seat 4, and the inside of the first bearing seat 3 The bearing 5 is fixedly sleeved, and the bearing 5 here can facilitate the rotation of the shaft 2; the first fixed ring groove 6 is fixed on both sides of the first bearing seat 3, and the first fixed ring groove 6 on both sides is fixed. The two sides of the inner side are fixedly provided with a second fixed ring groove 7, one end of the first bearing seat 3 is fixedly connected to a first limiting plate 8, and the other end of the first bearing seat 3 is fixedly connected to The second limit plate 9, the second limit plate 9 and the first limit plate 8 are movably sleeved on the shaft 2, and the top ends of the second limit plate 9 and the first limit plate 8 are both They are attached to the two sides of the bearing 5 respectively, where the first limit plate 8 and the second limit plate 9 are pasted Fitting on both sides of the bearing 5 can prevent the bearing 5 from shifting; the inner sides of the first limiting plate 8 and the second limiting plate 9 are respectively fixedly connected with a first snap ring 10, the first snap ring 10 A second snap ring 11 is fixedly arranged in the middle of the, the first snap ring 10 is movably connected to the inside of the first fixed ring groove 6, and the second snap ring 11 is movably connected to the second fixed ring groove 7 The inside of the first snap ring 10 and the second snap ring 11 make the first limit plate 8 and the second limit plate 9 can be stably connected in Both sides of the first bearing seat 3 or the second bearing seat 4; the upper part of the first bearing seat 3 and the second bearing seat 4 are respectively fixed with an oil injection port 12, and the inside of the oil injection port 12 is fixedly connected with a sealing rubber Sheet 13, the center of the sealing rubber sheet 13 is provided with at least four separate sealing rubber sheets 14, and the oil injection port 12 is threaded with a sealing cap 15, and the oil injection port 12 here can facilitate the injection of lubricating oil And the setting of the sealing rubber sheet 13 can prevent the leakage of lubricating oil, and the setting of the separate sealing rubber sheet 14 can facilitate the injection of lubricating oil; the internal structure of the second bearing housing 4 and the first bearing housing 3 are the same The oil injection ports 12 on the first bearing seat 3 and the second bearing seat 4 are respectively located above the bearing 5. [0022] Illustratively, as shown in FIGS. 1 to 4, the working process of the wheel hub with bearing protection function of the embodiment of the present invention is as follows: When in use, first connect the shaft 2 with the frame, and When the spoke 1 rotates, the bearing 5 inside the spoke 1 rotates, so that the spoke 1 and the rim can rotate forward, and in order to prevent the bearing 5 from shifting during rotation, the first bearing seat 3 and the second bearing seat 3 The two sides of the bearing seat 4 are respectively connected with a first limit plate 8 and a second limit plate 9, and in order to make the installation of the first limit plate 8 and the second limit plate 9 quick and convenient, the first snap ring 10 The fixed snap connection is connected to the inside of the first fixed ring groove 6, and the second snap ring 11 is snap connected to the inside of the second fixed ring groove 7, so as to realize the connection between the first limit plate 8 and the second limit plate 9 The connection is stable, and when oil is needed, the sealing cap 15 is removed, the oil injection nozzle is inserted into the oil injection port 12, and the split sealing rubber sheet 14 at the center of the sealing rubber sheet 13 will be pushed open, and then the oil injection will be realized. In addition, the sealing rubber sheet 13 and the separate sealing rubber sheet 14 can prevent the leakage of lubricating oil. [0023] It should be noted that in this article, terms such as "including", "including" or any other variations thereof are intended to cover non-exclusive inclusion, so that a process, method, article or device including a series of elements is not only Including those elements, but also other elements that are not explicitly listed, or elements inherent to the process, method, article, or equipment. If there are no more restrictions, the element defined by the sentence "including a..." does not exclude the existence of other identical elements in the process, method, article, or equipment that includes the element. [0024] Although the embodiments of the present utility model have been shown and described, for those of ordinary skill in the art, it will be understood that these embodiments can be carried out in various ways without departing from the principle and spirit of the present utility model. For changes, modifications, substitutions and variations, the scope of the present invention is defined by the appended claims and their equivalents.
[ZH CN212796406U]: 一种用于叉车驱动桥的轮毂 [EN CN212796406U]: A hub for forklift drive axle | [ZH CN212796406U]: 本实用新型公开了一种用于叉车驱动桥的轮毂，包括驱动桥减速器以及与所述驱动桥减速器连接的轮毂法兰，所述驱动桥减速器包括减速器壳体以及转动连接于所述减速器壳体内的减速器主体，所述轮毂法兰通过半轴与减速器主体动力连接，所述轮毂法兰与所述减速器壳体转动连接；所述轮毂法兰包括沿轮毂法兰周布布置的轮毂爪，相邻所述轮毂爪之间设有凹槽，所述轮毂爪上开设有安装孔，所述轮毂爪上设有限位凸台，所述限位凸台位于所述安装孔一侧，本申请通过设置轮毂爪，在轮毂爪上设有安装孔，同时在轮毂爪之间设有凹槽，因而在保证轮毂强度的同时极大的降低了轮毂的质量，即节省了材料，也进行了有效的轻量化。 [EN CN212796406U]: The utility model discloses a hub for a forklift drive axle, which comprises a drive axle speed reducer and a hub flange connected with the drive axle speed reducer, the drive axle speed reducer comprises a speed reducer shell and a speed reducer main body rotationally connected in the speed reducer shell, the hub flange is in power connection with the speed reducer main body through a half shaft,and the hub flange is rotationally connected with the speed reducer shell; the hub flange comprises hub claws distributed in the circumferential direction of the hub flange, a groove is formed between every two adjacent hub claws, mounting holes are formed in the hub claws, limiting bosses are arranged on the hub claws, and the limiting bosses are located on one sides of the mounting holes. Meanwhile, the grooves are formed between the hub claws, so that the mass of the hub is greatly reduced while the strength of the hub is guaranteed, materials are saved, and effective light weight is achieved. | CN212796406U | 2021-03-26 | CN202020931386U | 2020-05-27 | CN202020931386U, 2020-05-27 | CN212796406U: 2021-03-26 | ANHUI HELI CO LTD | ZHANG YAN WANG YIYANG LI GECAO WU XIAOFENG HU CHUNYANG LI YANG | B60B35/14: I B60B27/00: I |  |  |  | [ZH CN212796406U]: 1 .一种用于叉车驱动桥的轮毂，包括驱动桥减速器⑴以及与所述驱动桥减速器⑴连 接的轮毂法兰(3)，所述驱动桥减速器⑴包括减速器壳体以及转动连接于所述减速器壳体 内的减速器主体，其特征在于，所述轮毂法兰⑶通过半轴⑵与减速器主体动力连接，所述 轮毂法兰⑶与所述减速器壳体转动连接； 所述轮毂法兰⑶包括沿轮毂法兰⑶周布布置的轮毂爪(31)，相邻所述轮毂爪(31)之 间设有凹槽，所述轮毂爪(31)上开设有安装孔(33)，所述轮毂爪(31)上设有限位凸台(32)， 所述限位凸台(32)位于所述安装孔(33) 一侧。 2 .根据权利要求1所述的一种用于叉车驱动桥的轮毂，其特征在于，所述减速器主体为 行星减速器，所述半轴⑵与所述行星减速器的行星齿轮固定连接。 3 .根据权利要求1所述的一种用于叉车驱动桥的轮毂，其特征在于，所述轮毂法兰⑶ 包括同轴布置的圆轴(35)、第一法兰盘(36)、第二法兰盘(37)，所述第一法兰盘(36)、第二 法兰盘(37)与所述圆轴(35)固定连接，所述圆轴(35)内设有用于容纳所述半轴⑵的连接 孔，所述连接孔内开设有花键(34)。 4 .根据权利要求3所述的一种用于叉车驱动桥的轮毂，其特征在于，所述圆轴(35)上套 接有轴承(6)，所述轴承⑹卡接于所述减速器壳体内，所述减速器壳体与圆轴(35)之间设 有密封件⑸。 5 .根据权利要求1所述的一种用于叉车驱动桥的轮毂，其特征在于，所述轮毂爪(31)设 有六个，六个所述轮毂爪(31)均匀分布。 6 .根据权利要求1所述的一种用于叉车驱动桥的轮毂，其特征在于，所述轮毂爪(31)外 侧为圆弧结构，相邻轮毂爪(31)之间设有弧形结构的凹槽，所述凹槽的侧面与所述轮毂爪 (31)的侧面相切。 7 .根据权利要求1所述的一种用于叉车驱动桥的轮毂，其特征在于，所述安装孔(33)内 可拆卸连接有螺栓(4)，所述螺栓⑷的端部与所述限位凸台(32)卡接连接。 [EN CN212796406U]: 1 A wheel hub for a forklift drive axle, comprising a drive axle reducer (1) and a hub flange (3) connected with the drive axle reducer (1), the drive axle reducer (1) includes a reducer housing and a rotating connection The main body of the reducer in the reducer housing is characterized in that the hub flange (3) is dynamically connected to the main body of the reducer through a half shaft (2), and the hub flange (3) is rotatably connected with the reducer housing; The hub flange (3) includes hub claws (31) arranged along the circumference of the hub flange (3), grooves are provided between adjacent hub claws (31), and mounting holes (33) are provided on the hub claws (31). ), the hub claw (31) is provided with a limiting boss (32), and the limiting boss (32) is located on one side of the mounting hole (33). 2 A wheel hub for a forklift drive axle according to claim 1, wherein the main body of the reducer is a planetary reducer, and the half shaft (2) is fixedly connected with the planetary gear of the planetary reducer. 3 A wheel hub for a forklift drive axle according to claim 1, wherein the wheel hub flange (3) comprises a coaxially arranged round shaft (35), a first flange (36), and a second Flange (37), the first flange (36), the second flange (37) are fixedly connected to the round shaft (35), and the round shaft (35) is provided with a The connecting hole of the half shaft (2) is provided with a spline (34) in the connecting hole. 4 A wheel hub for a forklift drive axle according to claim 3, characterized in that a bearing (6) is sleeved on the round shaft (35), and the bearing is clamped to the reducer housing Inside the body, a seal (5) is arranged between the reducer housing and the round shaft (35). 5 A wheel hub for a forklift drive axle according to claim 1, characterized in that there are six hub claws (31), and the six hub claws (31) are evenly distributed. 6 A wheel hub for a forklift drive axle according to claim 1, characterized in that the outer side of the hub claw (31) has an arc structure, and an arc structure is provided between adjacent hub claws (31). A groove, the side surface of the groove is tangent to the side surface of the hub claw (31). 7 A wheel hub for a forklift drive axle according to claim 1, wherein a bolt (4) is detachably connected in the mounting hole (33), and the end of the bolt (4) is connected to the limit The bit boss (32) is connected by snap connection. | [ZH CN212796406U]: 一种用于叉车驱动桥的轮毂 技术领域 [0001]本实用新型涉及叉车轮毂技术领域，具体是一种用于叉车驱动桥的轮毂。 背景技术 [0002]驱动桥是叉车传动系统的重要组成部分，它的作用是传递变速器的转速和转矩到 驱动轮，带动叉车运动。轮毂是驱动桥上非常重要的零部件，一端与驱动桥减速器连接，一 端与驱动轮的轮辋连接，在车辆行驶过程中会承受较大载荷的连接件。 [0003]传统的驱动桥轮毂为了保证其在传动过程中不会出现损坏情况，在结构设计时会 留出很大的安全裕度，保证足够的强度。但是过大的安全裕度不仅会形成制造材料的浪费， 增加成本，而且使得驱动桥重量增大，增加部分零部件的负载载荷。本实用新型主要目的在 于解决或改善以上不足，在保证传动过程中强度要求的前提下，尽可能减轻轮毂的重量。 [0004]同时由于轮毂位于驱动桥与轮辋之间，往往空间有限，因而导致轮毂法兰与轮辋 通过螺栓连接的装配困难，无法对螺栓进行有效的固定。 实用新型内容 [0005]本实用新型的目的在于提供一种用于叉车驱动桥的轮毂，以解决上述背景技术中 提出的问题。 [0006]为实现上述目的，本实用新型提供如下技术方案： [0007] 一种用于叉车驱动桥的轮毂，包括驱动桥减速器以及与所述驱动桥减速器连接的 轮毂法兰，所述驱动桥减速器包括减速器壳体以及转动连接于所述减速器壳体内的减速器 主体，所述轮毂法兰通过半轴与减速器主体动力连接，所述轮毂法兰与所述减速器壳体转 动连接； [0008] 所述轮毂法兰包括沿轮毂法兰周布布置的轮毂爪，相邻所述轮毂爪之间设有凹 槽，所述轮毂爪上开设有安装孔，所述轮毂爪上设有限位凸台，所述限位凸台位于所述安装 孔一侧。 [0009]作为本实用新型进一步的方案:所述减速器主体为行星减速器，所述半轴与所述 行星减速器的行星齿轮固定连接。 [0010]作为本实用新型进一步的方案:所述轮毂法兰包括同轴布置的圆轴、第一法兰盘、 第二法兰盘，所述第一法兰盘、第二法兰盘与所述圆轴固定连接，所述圆轴内设有用于容纳 所述半轴的连接孔，所述连接孔内开设有花键。 [0011]作为本实用新型进一步的方案:所述圆轴上套接有轴承，所述轴承卡接于所述减 速器壳体内，所述减速器壳体与圆轴之间设有密封件。 [0012]作为本实用新型进一步的方案:所述轮毂爪设有六个，六个所述轮毂爪均匀分布。 [0013]作为本实用新型进一步的方案:所述轮毂爪外侧为圆弧结构，相邻轮毂爪之间设 有弧形结构的凹槽，所述凹槽的侧面与所述轮毂爪的侧面相切。 [0014]作为本实用新型进一步的方案:所述安装孔内可拆卸连接有螺栓，所述螺栓的端 部与所述限位凸台卡接连接。 [0015]与现有技术相比，本实用新型的有益效果是： [0016] 1、本申请通过设置轮毂爪，在轮毂爪上设有安装孔，同时在轮毂爪之间设有凹槽， 因而在保证轮毂强度的同时极大的降低了轮毂的质量，即节省了材料，也进行了有效的轻 量化； [0017] 2、本申请在轮毂安装孔一侧设有限位凸台，在组装轮毂轮辋的过程中，螺栓的端 部与限位凸台卡接，进而在螺母与螺栓拧紧的过程中，由于限位凸台的作用，使得螺栓不能 发生转动，即拧紧的过程中不需要对螺栓进行额外的固定，使得安装过程简单方便，降低了 安装难度，提高了安装效率，而且也不会因而空间狭小导致的扳手与轮毂、轮辋产生干涉导 致的螺栓无法固定的问题； [0018] 3、本申请的轮毂通过半轴与行星减速器连接，半轴通过花键与轮毂内表面连接， 因而提高了轮毂传动的稳定性。 附图说明 [0019]图1为本实施例剖视图； [0020]图2为本实施例法兰结构示意图； [0021]图3为本实施例法兰主视图； [0022]图4为本实施例结构示意图。 [0023]图中：1-驱动桥减速器、2-半轴、3-轮毂法兰、31-轮毂爪、32-限位凸台、33-安装 孔、34-花键、35-圆轴、36-第一法兰盘、37-第二法兰盘、4-螺栓、5-密封件、6-轴承。 具体实施方式 [0024]下面将结合本实用新型实施例中的附图，对本实用新型实施例中的技术方案进行 清楚、完整地描述，显然，所描述的实施例仅仅是本实用新型一部分实施例，而不是全部的 实施例。基于本实用新型中的实施例，本领域普通技术人员在没有做出创造性劳动前提下 所获得的所有其他实施例，都属于本实用新型保护的范围。 [0025]请参阅图1-4,本实用新型实施例中，一种用于叉车驱动桥的轮毂，包括驱动桥减 速器1以及与驱动桥减速器1连接的轮毂法兰3,驱动桥减速器1包括减速器壳体以及转动连 接于减速器壳体内的减速器主体，轮毂法兰3通过半轴2与减速器主体动力连接，减速器主 体为行星减速器，半轴2与行星减速器的行星齿轮固定连接，轮毂法兰3与减速器壳体转动 连接，轮毂法兰3远离半轴2的一端与轮辋连接。 [0026] 轮毂法兰3包括同轴布置的圆轴35、第一法兰盘36、第二法兰盘37,第一法兰盘36、 第二法兰盘37与圆轴35固定连接，第一法兰盘36与减速器壳体连接，第二法兰盘37与轮辋 连接，圆轴35上套接有轴承6,轴承6卡接于减速器壳体内，减速器壳体与圆轴35之间设有密 封件5,圆轴35内设有用于容纳半轴2的连接孔，连接孔内开设有花键34,半轴2上设有与花 键34配合的外花键，进而可以使得轮毂法兰3与半轴2动力连接，圆轴35外围周布布置的轮 毂爪31,轮毂爪31外侧为圆弧结构，相邻轮毂爪31之间设有弧形结构的凹槽，凹槽的侧面与 轮毂爪31的侧面相切，在本实施例中，轮毂爪31设有六个，六个轮毂爪31均匀分布，即相邻 轮毂爪31之间间隔60。，轮毂爪的外形为半圆形结构，凹槽为内凹的半圆形结构，凹槽的圆 弧面与轮毂爪31的圆弧面相切，进而在保证轮毂强度的同时极大的降低了轮毂的质量，轮 毂爪31上开设有安装孔33,轮毂爪31上设有限位凸台32,限位凸台32位于安装孔33一侧，安 装孔33内可拆卸连接有螺栓4,螺栓4的端部与限位凸台32卡接连接。 [0027]本实用新型在使用时，将减速器与车辆传动桥半轴动力连接，驱动桥轮毂内的半 轴两端分别与减速器、轮毂法兰3动力连接，轮毂法兰3与轮辋连接，在固定轮毂法兰3与轮 辋的过程中，将轮辋套接在第二法兰盘37上，然后转动轮辋使得轮辋上的安装孔与轮毂爪 31上的安装孔33对齐，然后将螺栓4穿过轮毂爪31上的安装孔33和轮辋上的安装孔，同时使 得螺栓4的端部与限位凸台32卡接，进而在将螺母与螺栓4拧紧的过程中，由于限位凸台32 的作用，使得螺栓4不能发生转动，即拧紧的过程中不需要对螺栓4进行额外的固定，使得安 装过程简单方便，降低了安装难度，提高了安装效率，而且也不会因而空间狭小导致的扳手 与轮毂。轮辋产生干涉导致的螺栓4无法固定的问题。 [0028]对于本领域技术人员而言，显然本实用新型不限于上述示范性实施例的细节，而 且在不背离本实用新型的精神或基本特征的情况下，能够以其他的具体形式实现本实用新 型。因此，无论从哪一点来看，均应将实施例看作是示范性的，而且是非限制性的，本实用新 型的范围由所附权利要求而不是上述说明限定，因此旨在将落在权利要求的等同要件的含 义和范围内的所有变化囊括在本实用新型内。不应将权利要求中的任何附图标记视为限制 所涉及的权利要求。 [0029] 此外，应当理解，虽然本按照实施方式加以描述，但并非每个实施方式仅包 含一个独立的技术方案，的这种叙述方式仅仅是为清楚起见，本领域技术人员应当 将作为一个整体，各实施例中的技术方案也可以经适当组合，形成本领域技术人员 可以理解的其他实施方式。 [EN CN212796406U]: Technical field of wheel hub used for forklift drive axle [0001] The present invention relates to the technical field of forklift wheel hubs, in particular to a wheel hub used for a forklift drive axle. Background technique [0002] The drive axle is an important part of the forklift transmission system, and its role is to transfer the speed and torque of the transmission to the drive wheels and drive the forklift to move. The wheel hub is a very important component on the drive axle. One end is connected to the drive axle reducer, and the other end is connected to the rim of the drive wheel. It is a connecting piece that will bear a relatively large load during the driving of the vehicle. [0003] In order to ensure that the wheel hub of the traditional drive axle will not be damaged during the transmission process, a large safety margin is left in the structural design to ensure sufficient strength. However, an excessive safety margin will not only cause waste of manufacturing materials and increase costs, but also increase the weight of the drive axle and increase the load of some parts. The main purpose of the utility model is to solve or improve the above shortcomings, and to reduce the weight of the wheel hub as much as possible on the premise of ensuring the strength requirements in the transmission process. [0004] At the same time, because the hub is located between the drive axle and the rim, the space is often limited, which results in the difficulty in assembling the hub flange and the rim through the bolt connection, and the bolts cannot be effectively fixed. Utility model content [0005] The purpose of the present utility model is to provide a wheel hub for a forklift drive axle to solve the above-mentioned background art problems. [0006] In order to achieve the above purpose, the present utility model provides the following technical solutions: [0007] A wheel hub for a forklift drive axle, comprising a drive axle reducer and a hub flange connected to the drive axle reducer, the drive axle reducer including a reducer housing and rotatably connected to the reducer The main body of the reducer in the reducer housing, the hub flange is dynamically connected with the reducer main body through a half shaft, and the hub flange is rotatably connected with the reducer housing; [0008] The hub flange includes hub claws arranged along the circumference of the hub flange, grooves are provided between adjacent hub claws, mounting holes are provided on the hub claws, and a limit stop is provided on the hub claws The boss, the limiting boss is located on one side of the mounting hole. [0009] As a further solution of the present invention: the main body of the reducer is a planetary reducer, and the half shaft is fixedly connected to the planetary gear of the planetary reducer. [0010] As a further solution of the utility model: the hub flange includes a coaxially arranged round shaft, a first flange, a second flange, the first flange, the second flange and The round shaft is fixedly connected, a connecting hole for accommodating the half shaft is provided in the round shaft, and a spline is provided in the connecting hole. [0011] As a further solution of the utility model: a bearing is sleeved on the round shaft, the bearing is clamped in the reducer housing, and a seal is provided between the reducer housing and the round shaft. [0012] As a further solution of the utility model: the hub claws are provided with six, and the six hub claws are evenly distributed. [0013] As a further solution of the present invention: the outer side of the hub pawl has an arc structure, and an arc-shaped groove is provided between adjacent hub pawls, and the side surface of the groove is opposite to the side surface of the hub pawl. cut. [0014] As a further solution of the utility model: a bolt is detachably connected in the mounting hole, and the end of the bolt The part is snap-connected and connected with the limiting boss. [0015] Compared with the prior art, the beneficial effects of the present utility model are: [0016] 1. In the present application, the hub pawls are provided with mounting holes on the hub pawls, and grooves are provided between the hub pawls, thus greatly reducing the quality of the hub while ensuring the strength of the hub, that is, saving The material is improved, and the weight is also effectively reduced; [0017] 2. The present application is provided with a limiting boss on one side of the hub mounting hole. During the process of assembling the hub and rim, the end of the bolt is clamped with the limiting boss, and then in the process of tightening the nut and the bolt, due to The function of the limit boss prevents the bolt from rotating, that is, no additional fixing of the bolt is required during the tightening process, which makes the installation process simple and convenient, reduces the installation difficulty, improves the installation efficiency, and does not have a small space. The problem that the bolt cannot be fixed due to the interference between the wrench and the wheel hub and rim; [0018] 3. The hub of the present application is connected to the planetary reducer through a half shaft, and the half shaft is connected to the inner surface of the hub through a spline, thereby improving the stability of the hub transmission. Description of the drawings [0019] FIG. 1 is a cross-sectional view of this embodiment; [0020] FIG. 2 is a schematic diagram of the flange structure of this embodiment; [0021] Figure 3 is a front view of the flange of this embodiment; [0022] FIG. 4 is a schematic structural diagram of this embodiment. [0023] In the figure: 1-drive axle reducer, 2-half shaft, 3-hub flange, 31-hub claw, 32-limit boss, 33-mounting hole, 34-spline, 35-round shaft , 36-first flange, 37-second flange, 4-bolt, 5-seal, 6-bearing. detailed description [0024] The following will clearly and completely describe the technical solutions in the embodiments of the present utility model with reference to the accompanying drawings in the embodiments of the present utility model. Obviously, the described embodiments are only part of the embodiments of the present utility model, not All examples. Based on the embodiments of the present utility model, all other embodiments obtained by those of ordinary skill in the art without creative work shall fall within the protection scope of the present utility model. [0025] Please refer to Figures 1-4, in an embodiment of the utility model, a wheel hub for a forklift drive axle, including a drive axle reducer 1 and a wheel hub flange 3 connected to the drive axle reducer 1, and the drive axle decelerates The reducer 1 includes a reducer housing and a reducer body rotatably connected to the reducer housing. The hub flange 3 is dynamically connected to the reducer body through a half shaft 2. The reducer body is a planetary reducer, and the half shaft 2 is connected to the planetary reducer. The planetary gears are fixedly connected, the hub flange 3 is rotatably connected with the reducer housing, and the end of the hub flange 3 away from the half shaft 2 is connected with the rim. [0026] The hub flange 3 includes a coaxially arranged round shaft 35, a first flange plate 36, and a second flange plate 37. The first flange plate 36 and the second flange plate 37 are fixedly connected to the round shaft 35, The first flange 36 is connected to the reducer housing, the second flange 37 is connected to the rim, the round shaft 35 is sleeved with a bearing 6, the bearing 6 is clamped in the reducer housing, and the reducer housing is connected to the round shaft. A sealing member 5 is provided between 35, a connecting hole for accommodating the half shaft 2 is provided in the round shaft 35, a spline 34 is opened in the connecting hole, and an external spline that cooperates with the spline 34 is provided on the half shaft 2, and then The hub flange 3 and the half shaft 2 can be dynamically connected. The hub pawls 31 are arranged around the circumference of the circular shaft 35. The outer side of the hub pawls 31 is an arc structure. The arc-shaped grooves are provided between adjacent hub pawls 31. The side surface of the groove is tangent to the side surface of the hub pawl 31. In this embodiment, there are six hub pawls 31, and the six hub pawls 31 are evenly distributed, that is, there is an interval 60 between adjacent hub pawls 31. , The shape of the hub claw is a semicircular structure, the groove is a concave semicircular structure, and the groove is round The arc surface is tangent to the arc surface of the hub pawl 31, which greatly reduces the quality of the hub while ensuring the strength of the hub. The hub pawl 31 is provided with a mounting hole 33, and the hub pawl 31 is provided with a limiting boss 32, The positioning boss 32 is located on the side of the mounting hole 33, a bolt 4 is detachably connected in the mounting hole 33, and the end of the bolt 4 is snap-connected with the limiting boss 32. [0027] When the utility model is in use, the reducer is dynamically connected to the vehicle drive axle half shaft, and the two ends of the half shaft in the drive axle hub are respectively connected to the reducer and the hub flange 3 for power, and the hub flange 3 is connected to the rim In the process of fixing the hub flange 3 and the rim, the rim is sleeved on the second flange 37, and then the rim is rotated so that the mounting holes on the rim are aligned with the mounting holes 33 on the hub claw 31, and then the bolt 4 Through the mounting hole 33 on the hub claw 31 and the mounting hole on the rim, the end of the bolt 4 is clamped with the limiting boss 32, and then in the process of tightening the nut and the bolt 4, due to the limiting boss The function of 32 makes the bolt 4 unable to rotate, that is, the bolt 4 does not need to be additionally fixed during the tightening process, which makes the installation process simple and convenient, reduces the installation difficulty, and improves the installation efficiency, and it will not be caused by the small space. Wrenches and wheels. The rim has a problem that the bolt 4 cannot be fixed due to interference. [0028] For those skilled in the art, it is obvious that the present utility model is not limited to the details of the above exemplary embodiments, and can be implemented in other specific forms without departing from the spirit or basic characteristics of the present utility model. New. Therefore, no matter from which point of view, the embodiments should be regarded as exemplary and non-restrictive. The scope of the present invention is defined by the appended claims rather than the above description, so it is intended to fall on the rights. All changes in the meaning and scope of the required equivalent elements are included in the present invention. Any reference signs in the claims should not be regarded as limiting the claims involved. [0029] In addition, it should be understood that although this description is described in accordance with the embodiments, not every embodiment only includes an independent technical solution. This narrative method is only for clarity, and those skilled in the art should consider it as a whole The technical solutions in the various embodiments can also be appropriately combined to form other implementations that can be understood by those skilled in the art.
[ZH CN212717667U]: 驱动桥用免维护轮毂单元 [EN CN212717667U]: Maintenance-free hub unit for drive axle | [ZH CN212717667U]: 本实用新型公开了驱动桥用免维护轮毂单元，包括轮毂和车轴，车轴通过轴承机构转动支承，轮毂的内侧壁上设置有一圈凸起的凸起环，轴承机构包括两间隔设置的圆锥滚子轴承，两个圆锥滚子轴承的外圈分别顶靠在凸起环的两侧，且两圆锥滚子轴承的内圈相互顶靠，在两内圈相互顶靠的一侧上分别设置有限位槽，一C型卡箍扣入两限位槽内，进而将两个圆锥滚子轴承的内圈固定连接为一体，在两个圆锥滚子轴承的内圈的顶靠位置上套设有一圈安装环，在安装环上间隔设置有两密封圈座，在密封圈座内设置有密封圈。本实用新型较直接在两内圈连接处设置密封的方式，大大提高了在两内圈连接处的密封性能，杜绝了驱动桥壳内部的齿轮油可能经过轴承内孔与轴管之间的间隙、再经过两个轴承之间的间隙进入轴承内部。 [EN CN212717667U]: The maintenance-free hub unit for the drive axle comprises a hub and an axle, the axle is rotationally supported through a bearing mechanism, a circle of protruding ring is arranged on the inner sidewall of the hub, the bearing mechanism comprises two conical roller bearings arranged at an interval, the outer rings of the two conical roller bearings abut against the two sides of the protruding ring respectively, and the outer rings of the two conical roller bearings abut against the two sides of the protruding ring respectively. The inner rings of the two tapered roller bearings abut againsteach other, the sides, abutting against each other, of the two inner rings are each provided with a limiting groove, a C-shaped hoop is buckled into the two limiting grooves, then the inner rings of the two tapered roller bearings are fixedly connected into a whole, and the abutting positions of the inner rings of the two tapered roller bearings are sleeved with a circle of installation ring. Twosealing ring seats are arranged on the mounting ring at intervals, and sealing rings are arranged in the sealing ring seats. Compared with a mode that a seal is directly arranged at the connecting position of the two inner rings, the sealing performance of the connecting position of the two inner rings is greatly improved, and gear oil in the drive axle housing is prevented from possibly passing through a gap between the inner hole of the bearing and the shaft tube and then entering the bearing through the gap between the two bearings. | CN212717667U | 2021-03-16 | CN202021137226U | 2020-06-18 | CN202021137226U, 2020-06-18 | CN212717667U: 2021-03-16 | NINGBO ZHANXIN AUTOMOBILE TECH DEVELOPMENT CO LTD | LI XUELIANG | F16C35/063: I B60B27/02: I F16C33/78: I F16C35/067: I |  |  |  | [ZH CN212717667U]: 1 .驱动桥用免维护轮毂单元，包括轮毂(1)和车轴(2),所述车轴(2)设置在所述轮毂 ⑴内，且通过轴承机构转动支承，其特征在于:所述轮毂⑴的内侧壁上设置有一圈凸起的 凸起环(10)，所述轴承机构包括两间隔设置的圆锥滚子轴承(3)，两个圆锥滚子轴承(3)的 外圈(30)分别顶靠在所述凸起环(10)的两侧，所述圆锥滚子轴承⑶的内圈(31)与车轴⑵ 固定，且两圆锥滚子轴承(3)的内圈(31)相互顶靠，在所述两内圈(31)相互顶靠的一侧上分 别设置有限位槽(31a)，—C型卡箍⑷扣入两限位槽(31a)内，进而将两个圆锥滚子轴承⑶ 的内圈(31)固定连接为一体，在两个圆锥滚子轴承(3)的内圈(31)的顶靠位置上套设有一 圈安装环(5)，在所述安装环(5)上间隔设置有两密封圈座(50)，两密封圈座(50)分别位于 不同的圆锥棍子轴承的内圈(31)上，在所述密封圈座(50)内设置有密封圈(6)。 2 .如权利要求1所述的驱动桥用免维护轮毂单元，其特征在于:分别在两所述圆锥滚子 轴承的内圈(31)上设置有倒角部,两内圈在相互顶靠时，两倒角部间形成定位槽(100),在 所述安装环⑸内壁的中部设置有一圈定位环(51)，所述定位环(51)位于所述定位槽(100) 内。 3 .如权利要求1所述的驱动桥用免维护轮毂单元，其特征在于：在所述轮毂(1)和所述 圆锥滚子轴承的内圈(31)顶壁之间设置有油封(7)。 4 .如权利要求1所述的驱动桥用免维护轮毂单元，其特征在于:所述圆锥滚子轴承(3) 的外圈(30)在与所述凸起环(10)顶靠时，其具有凸出所述凸起环(10)的端部。 [EN CN212717667U]: 1 A maintenance-free hub unit for a drive axle, comprising a hub (1) and an axle (2), the axle (2) is arranged in the hub and is rotatably supported by a bearing mechanism, characterized in that: the hub A raised ring (10) is provided on the inner side wall. The bearing mechanism includes two tapered roller bearings (3) arranged at intervals. The outer rings (30) of the two tapered roller bearings (3) are respectively topped Leaning on both sides of the raised ring (10), the inner ring (31) of the tapered roller bearing (3) is fixed to the axle (2), and the inner rings (31) of the two tapered roller bearings (3) abut against each other , On the side where the two inner rings (31) abut against each other are respectively provided with limiting grooves (31a),-C type clamp snapped into the two limiting grooves (31a), and then the two tapered rollers The inner ring (31) of the bearing (3) is fixedly connected as a whole, and a ring of mounting ring (5) is sleeved on the abutting position of the inner ring (31) of the two tapered roller bearings (3), and the mounting ring ( 5) Two sealing ring seats (50) are arranged at intervals, and the two sealing ring seats (50) are respectively located on the inner rings (31) of different tapered stick bearings, and sealing rings are arranged in the sealing ring seats (50) (6). 2 The maintenance-free hub unit for a drive axle according to claim 1, characterized in that: the inner rings (31) of the two tapered roller bearings are respectively provided with chamfered parts, and the two inner rings are pressed against each other when A positioning groove (100) is formed between the two chamfered portions, and a ring of positioning ring (51) is arranged in the middle of the inner wall of the mounting ring (5), and the positioning ring (51) is located in the positioning groove (100). 3 The maintenance-free hub unit for a drive axle according to claim 1, wherein an oil seal (7) is provided between the hub (1) and the top wall of the inner ring (31) of the tapered roller bearing . 4 The maintenance-free hub unit for a drive axle according to claim 1, characterized in that: when the outer ring (30) of the tapered roller bearing (3) abuts against the raised ring (10), it It has an end protruding from the raised ring (10). | [ZH CN212717667U]: 驱动桥用免维护轮毂单元 技术领域 [0001] 本实用新型涉及汽车轮毂领域。 背景技术 [0002]与车轴配合的轮毂系统每隔一段时间就要进行保养，更换制动片等零部件。在保 养作业时，需要将轮毂从车轴上卸下。目前轮毂系统大多采用单列圆锥滚子轴承。一旦轮毂 从车轴上卸下，单列圆锥滚子轴承的内圈就会与外圈分离，往车轴上装回轮毂时不得不重 新安装轴承，这样不仅给轮毂系统的保养工作带来麻烦，而且容易脏污轴承内的润滑脂。因 此，现有的轮毂系统每当作保养的时候，都必须作轴承维护。然而，即使为轴承更换润滑脂， 也会因为受到现场环境的影响而难免有杂物进到轴承内，降低轴承的寿命。 [0003] 对此专利申请号为“CN201711268652.3”，名称为“一种汽车及其轮毂轴承单元”的 实用新型专利中公开了一种轮毂结构，其包括轮毂和车轴，通过在车轴上设置的两组轴承 将轮毂转动支承在车轴上，另外，为提高密封性能，外轴承内圈右端和内轴承内圈左端之间 的缝隙处通过第一密封圈密封。 [0004] 然而上述结构中，仅通过第一密封圈密封，难以保证油脂向轴承滚子部分泄漏。此 外，由于两轴承之间形成的缝隙实际中由于轴承加工精度，轮毂内轴承座的加工精度的影 响，其在和密封圈配合时难以保证密封性能。 实用新型内容 [0005]本实用新型的针对现有技术中存在的不足，提供了驱动桥用免维护轮毂单元。 [0006]本实用新型是通过如下技术方案实现的：驱动桥用免维护轮毂单元，包括轮毂和 车轴，所述车轴设置在所述轮毂内，且通过轴承机构转动支承，所述轮毂的内侧壁上设置有 一圈凸起的凸起环，所述轴承机构包括两间隔设置的圆锥滚子轴承，两个圆锥滚子轴承的 外圈分别顶靠在所述凸起环的两侧，所述圆锥滚子轴承的内圈与车轴固定，且两圆锥滚子 轴承的内圈相互顶靠，在所述两内圈相互顶靠的一侧上分别设置有限位槽，一C型卡箍扣入 两限位槽内，进而将两个圆锥滚子轴承的内圈固定连接为一体，在两个圆锥滚子轴承的内 圈的顶靠位置上套设有一圈安装环，在所述安装环上间隔设置有两密封圈座，两密封圈座 分别位于不同的圆锥棍子轴承的内圈上，在所述密封圈座内设置有密封圈。 [0007]上述技术方案中，分别在两所述圆锥滚子轴承的内圈上设置有倒角部，两内圈在 相互顶靠时，两倒角部间形成定位槽，在所述安装环内壁的中部设置有一圈定位环,所述定 位环位于所述定位槽内。 [0008]上述技术方案中，在所述轮毂和所述圆锥滚子轴承的内圈顶壁之间设置有油封。 [0009]上述技术方案中，所述圆锥滚子轴承的外圈在与所述凸起环顶靠时，其具有凸出 所述凸起环的端部。 [0010] 本实用新型具有如下有益效果:本实用新型较直接在两内圈连接处设置密封的方 式，大大提高了在两内圈连接处的密封性能，杜绝了驱动桥壳内部的齿轮油可能经过轴承 内孔与轴管之间的间隙、再经过两个轴承之间的间隙进入轴承内部。 附图说明 [0011]图1为本实用新型的剖视示意图。 [0012]图2为图1中A处的局部放大图。 [0013]图3为安装环的立体结构示意图。 具体实施方式 [0014]下面结合附图与具体实施方式对本实用新型作进一步详细描述：参见图1至图3, 驱动桥用免维护轮毂单元，包括轮毂1和车轴2,所述车轴2设置在所述轮毂1内，且通过轴承 机构转动支承。 [0015]具体的，所述轮毂1的内侧壁上设置有一圈凸起的凸起环10，所述轴承机构包括两 间隔设置的圆锥滚子轴承3,两个圆锥滚子轴承3的外圈30分别顶靠在所述凸起环10的两 侧h所述圆锥滚子轴承3的内圈31与车轴2固定，且两圆锥滚子轴承3的内圈31相互顶靠，在 所述两内圈31相互顶靠的一侧上分别设置有限位槽31a，—C型卡箍4扣入两限位槽31a内， 进而将两个圆锥滚子轴承3的内圈31固定连接为一体，在两个圆锥滚子轴承3的内圈31的顶 靠位置上套设有一圈安装环5,在所述安装环5上间隔设置有两密封圈座50，两密封圈座50 分别位于不同的圆锥棍子轴承的内圈上，在所述密封圈座50内设置有密封圈6。 [0016]上述结构中，通过安装环5和两道密封圈6的配合，较直接在两内圈连接处设置密 封的方式，大大提高了在两内圈连接处的密封性能，杜绝了驱动桥壳内部的齿轮油可能经 过轴承内孔与轴管之间的间隙、再经过两个轴承之间的间隙进入轴承内部。 [0017]优选的，分别在两所述圆锥滚子轴承的内圈上设置有倒角部，两内圈在相互顶靠 时，两倒角部间形成定位槽100,在所述安装环5内壁的中部设置有一圈定位环51,所述定位 环51位于所述定位槽100内，上述结构有利于安装环5能够安装定位。在所述轮毂和所述圆 锥滚子轴承的内圈顶壁之间设置有油封7,以防止油从外界进入至圆锥滚子轴承的滚子内。 [0018] 所述圆锥滚子轴承3的外圈30在与所述凸起环10顶靠时，其具有凸出所述凸起环 10的端部。上述结构中，可以在拆卸外圈30时，通过对该端部上施加轴向向外的力，进而将 其中轮毂中拆卸。 [0019] 以上显示和描述了本实用新型的基本原理、主要特征和本实用新型的优点。本行 业的技术人员应该了解，本实用新型不受上述实施例的限制。本申请中上述实施例和说明 书中描述的只是本实用新型的原理，在不脱离本实用新型精神和范围的前提下本实用新型 还会有各种变化和改进。上述变化和改进都落入要求保护的本实用新型的范围内。 [EN CN212717667U]: Technical field of maintenance-free hub unit for drive axle [0001] The utility model relates to the field of automobile wheels. Background technique [0002] The wheel hub system matched with the axle needs to be maintained at regular intervals, and parts such as brake pads are replaced. During maintenance work, the wheel hub needs to be removed from the axle. At present, most wheel hub systems use single-row tapered roller bearings. Once the wheel hub is removed from the axle, the inner ring of the single-row tapered roller bearing will separate from the outer ring. When installing the wheel hub on the axle, the bearing has to be reinstalled. This not only brings trouble to the maintenance of the wheel hub system, but also easily gets dirty. Contaminate the grease in the bearing. Therefore, every time the existing wheel hub system is used for maintenance, the bearing must be maintained. However, even if the grease is replaced for the bearing, it is inevitable that debris will enter the bearing due to the impact of the on-site environment, reducing the life of the bearing. [0003] This patent application number is "CN201711268652.3" and the utility model patent titled "An automobile and its wheel hub bearing unit" discloses a wheel hub structure, which includes a wheel hub and an axle. The two sets of bearings support the wheel hub on the axle. In addition, in order to improve the sealing performance, the gap between the right end of the outer bearing inner ring and the left end of the inner bearing inner ring is sealed by the first sealing ring. [0004] However, in the above structure, only the first sealing ring is used for sealing, and it is difficult to ensure that the grease leaks to the bearing roller portion. In addition, since the gap formed between the two bearings is actually affected by the machining accuracy of the bearing and the machining accuracy of the bearing seat in the hub, it is difficult to ensure the sealing performance when it is matched with the sealing ring. Utility model content [0005] Aiming at the deficiencies in the prior art, the present utility model provides a maintenance-free hub unit for a drive axle. [0006] The utility model is realized through the following technical solution: a maintenance-free hub unit for a drive axle, including a hub and an axle, the axle is arranged in the hub and is rotatably supported by a bearing mechanism, and the inner side wall of the hub A convex ring is provided on the bearing mechanism, and the bearing mechanism includes two tapered roller bearings arranged at intervals. The outer rings of the two tapered roller bearings respectively abut on both sides of the convex ring, and the cone The inner ring of the roller bearing is fixed to the axle, and the inner rings of the two tapered roller bearings abut against each other, and the two inner rings abut against each other are provided with limit grooves respectively, and a C-shaped clamp is snapped into two In the limiting groove, the inner rings of the two tapered roller bearings are fixedly connected into one body, and a ring of mounting rings is sleeved on the abutting positions of the inner rings of the two tapered roller bearings, and the mounting rings are spaced apart from each other. Two sealing ring seats are provided, the two sealing ring seats are respectively located on the inner rings of different tapered stick bearings, and the sealing rings are arranged in the sealing ring seats. [0007] In the above technical solution, chamfered portions are provided on the inner rings of the two tapered roller bearings, and when the two inner rings abut against each other, a positioning groove is formed between the two chamfered portions, and the mounting ring A ring of positioning ring is arranged in the middle of the inner wall, and the positioning ring is located in the positioning groove. [0008] In the above technical solution, an oil seal is provided between the hub and the top wall of the inner ring of the tapered roller bearing. [0009] In the above technical solution, when the outer ring of the tapered roller bearing abuts against the raised ring, it has an end protruding from the raised ring. [0010] The utility model has the following beneficial effects: the utility model is more directly arranged at the connection of the two inner rings, greatly improving the sealing performance at the connection of the two inner rings, and eliminating the possibility of gear oil inside the drive axle housing After the bearing The gap between the inner hole and the shaft tube enters the inside of the bearing through the gap between the two bearings. Description of the drawings [0011] Figure 1 is a schematic cross-sectional view of the utility model. [0012] FIG. 2 is a partial enlarged view at A in FIG. 1. [0013] FIG. 3 is a schematic diagram of the three-dimensional structure of the mounting ring. detailed description [0014] The following describes the utility model in further detail with reference to the drawings and specific embodiments: see Figures 1 to 3, a maintenance-free hub unit for a drive axle, including a hub 1 and an axle 2, and the axle 2 is arranged on the hub 1, and is supported by a bearing mechanism. [0015] Specifically, a convex ring 10 is provided on the inner side wall of the hub 1, and the bearing mechanism includes two tapered roller bearings 3 arranged at intervals, and two outer rings of the tapered roller bearings 3 30 respectively bear against the two sides of the raised ring 10 h. The inner ring 31 of the tapered roller bearing 3 is fixed to the axle 2, and the inner ring 31 of the two tapered roller bearings 3 abuts against each other. Limiting grooves 31a are respectively provided on the sides of the inner ring 31 abutting against each other, and the C-shaped clamp 4 is snapped into the two limiting grooves 31a, and then the inner rings 31 of the two tapered roller bearings 3 are fixedly connected into one body, A ring of mounting ring 5 is sleeved on the abutment position of the inner ring 31 of the two tapered roller bearings 3, and two sealing ring seats 50 are arranged on the mounting ring 5 at intervals, and the two sealing ring seats 50 are located at different positions. On the inner ring of the tapered stick bearing, a sealing ring 6 is provided in the sealing ring seat 50. [0016] In the above structure, through the cooperation of the mounting ring 5 and the two sealing rings 6, the sealing method is set directly at the connection of the two inner rings, which greatly improves the sealing performance at the connection of the two inner rings and eliminates the drive axle. The gear oil inside the shell may enter the bearing through the gap between the inner bore of the bearing and the shaft tube, and then through the gap between the two bearings. [0017] Preferably, chamfered portions are provided on the inner rings of the two tapered roller bearings, and when the two inner rings abut against each other, a positioning groove 100 is formed between the two chamfered portions, and the mounting ring 5 A ring of positioning ring 51 is provided in the middle of the inner wall, and the positioning ring 51 is located in the positioning groove 100. The above-mentioned structure facilitates the installation and positioning of the mounting ring 5. An oil seal 7 is arranged between the hub and the top wall of the inner ring of the tapered roller bearing to prevent oil from entering the rollers of the tapered roller bearing from the outside. [0018] When the outer ring 30 of the tapered roller bearing 3 abuts against the raised ring 10, it has an end protruding from the raised ring 10. In the above structure, when the outer ring 30 is disassembled, an axially outward force can be applied to the end to disassemble the hub. [0019] The above shows and describes the basic principles, main features and advantages of the present utility model. Those skilled in the industry should understand that the present invention is not limited by the above-mentioned embodiments. What is described in the above-mentioned embodiments and specification in this application is only the principle of the utility model, and the utility model will have various changes and improvements without departing from the spirit and scope of the utility model. The above-mentioned changes and improvements fall within the scope of the claimed utility model.
[ZH CN112406518A]: 一种基于分布式电驱动的宽体重型车辆短轴车桥及车辆 [EN CN112406518A]: Wide-body heavy vehicle short-shaft axle based on distributed electric drive and vehicle | [ZH CN112406518A]: 本说明书公开一种基于分布式电驱动的宽体重型车辆短轴车桥及车辆，所述车桥包括桥管和电动轮机构，所述电动轮机构左右对称地设置于所述桥管的两端，每端的电动轮机构包括电机、行星齿轮减速机构、轮辋以及壳体；所述电机的动力输出轴与所述行星齿轮减速机构的动力输入端刚性连接，所述行星齿轮减速机构的齿圈与所述壳体固连，所述行星齿轮减速机构的动力输出端与所述轮辋刚性连接；所述电机的动力通过所述行星齿轮系统减速后驱动所述轮辋，以带动车轮前进。以电驱动行星齿轮传动代替液压传动，机械传动的效率更高，元件的加工精度要求相对较低，降低了成本，没有液压泄露风险，免维护能力好，安全性更高，适用于双胎并装的商用车车轮。 [EN CN112406518A]: The invention discloses a wide-body heavy-duty vehicle short-shaft axle based on distributed electric drive and a vehicle, the axle comprises an axle tube and electric wheel mechanisms, the electric wheel mechanisms are arranged at the two ends of the axle tube in a bilateral symmetry mode, and the electric wheel mechanism at each end comprises a motor, a planetary gear speed reducing mechanism, arim and a shell; a power output shaft of the motor is in rigid connection with the power input end of the planetary gear speed reduction mechanism, a gear ring of the planetary gear speed reduction mechanism is fixedly connected with the shell, and the power output end of the planetary gear speed reduction mechanism is in rigid connection with the rim; and power of the motor drives the rim afterbeing decelerated by the planetary gear system so as to drive the wheel to move forwards. Electric drive planetary gear transmission is used for replacing hydraulic transmission, the mechanical transmission efficiency is higher, the requirement for the machining precision of elements is relatively low, the cost is reduced, there is no hydraulic leakage risk, the maintenance-free capacity is high,the safety is higher, and the wheel is suitable for commercial vehicle wheels with double tires installed in parallel. | CN112406518A | 2021-02-26 | CN202011338973A | 2020-11-25 | CN202011338973A, 2020-11-25 | CN112406518A: 2021-02-26 | NANJING QINGYAN YIWEI NEW ENERGY POWER CO LTD | YAO ZHENG LIU PENGXIANG HAO SHOUGANG LI JIN JIANG ZEJUN | B60K7/00: I B60B27/00: I B60K17/04: I | B60B27/001: I B60B27/0015: I B60K7/0007: I B60K17/046: I B60K2007/0038: A B60K2007/0092: A | CN109130839A US10414272B1 CN111204682A CN111442068A CN211335438U |  | [ZH CN112406518A]: 1 .一种基于分布式电驱动的宽体重型车辆短轴车桥，其特征在于，包括:桥管和电动轮 机构，所述电动轮机构左右对称地设置于所述桥管的两端，每端的电动轮机构包括电机、行 星齿轮减速机构、轮辋以及壳体； 所述电机的动力输出轴与所述行星齿轮减速机构的动力输入端刚性连接，所述行星齿 轮减速机构的齿圈与所述壳体固连，所述行星齿轮减速机构的动力输出端与所述轮辋刚性 连接； 所述电机的动力通过所述行星齿轮系统减速增扭后驱动所述轮辋，以带动车轮前进。 2 .根据权利要求1所述的装置，其特征在于，所述行星齿轮减速机构包括:一级太阳轮、 一级行星齿轮、一级行星框架、一级齿圈、二级太阳轮、二级行星齿轮、二级行星框架、二级 齿圈，其中 所述一级太阳轮作为动力输入端，与所述电机的动力输出轴刚性连接，所述一级太阳 轮与所述一级行星齿轮啮合，所述一级行星齿轮与所述一级齿圈啮合，所述一级齿圈固连 在所述壳体上； 所述一级行星框架中设置有行星轮轴，所述一级行星齿轮套设在所述一级行星框架的 行星轮轴上，一级行星齿轮与各自的行星轮轴同轴线，所述一级行星框架与所述二级太阳 轮刚性连接； 所述二级太阳轮与所述二级行星齿轮啮合，所述二级行星齿轮与所述二级齿圈啮合， 所述二级齿圈固连在所述壳体上； 所述二级行星框架中设置有行星轮轴，所述二级行星齿轮套设在所述二级行星框架的 行星轮轴上； 所述二级行星框架作为动力输出端，与所述轮辋刚性连接。 3 .根据权利要求1-2所述的装置，其特征在于，所述装置还包括轮毂轴承，所述轮毂轴 承设置于所述桥管的两端，所述轮毂轴承的轴线与所述桥管的同轴线。 4 .根据权利要求1-3所述的装置，其特征在于，所述一级行星框架与所述二级太阳轮焊 接，所述二级行星框架与所述轮辋通过螺栓连接。 5 .根据权利要求1-4所述的装置，其特征在于，所述电机为电动机。 6 .根据权利要求1所述的装置，其特征在于，所述行星齿轮减速机构包括:太阳轮、塔式 行星齿轮、齿圈、行星框架，其中 所述太阳轮作为动力输入端，与所述电机的动力输出轴刚性连接； 所述行星框架上设置有行星轮轴； 所述塔式行星齿轮套设在所述行星框架的行星轮轴上，所述塔式行星齿轮包括同轴设 置的第一行星齿轮和第二行星齿轮，其中第一行星齿轮的半径大于第二行星齿轮的半径， 第一行星齿轮与第二行星齿轮刚性连接，所述第一行星齿轮与所述太阳轮啮合，所述第二 行星齿轮与所述齿圈啮合； 所述齿圈与所述壳体刚性连接； 所述行星框架作为动力输出端，与所述轮辋刚性连接。 7 .根据权利要求6所述的装置，其特征在于，所述装置还包括轮毂轴承，所述轮毂轴承 设置于所述桥管的两端，所述轮毂轴承的轴线与所述桥管的同轴线。 8 .根据权利要求6-7所述的装置，其特征在于，所述第一行星齿轮与所述第二行星齿轮 焊接或者一体成型。 9 .根据权利要求6-8所述的装置，其特征在于，所述电机为电动机。 10 .一种车辆，其特征在于，装有权利要求1-9中所述的车桥。 [EN CN112406518A]: 1 A wide-heavy-weight vehicle short-axle axle based on distributed electric drive, which is characterized by comprising: a bridge tube and an electric wheel mechanism, the electric wheel mechanism being symmetrically arranged at both ends of the bridge tube, each The electric wheel mechanism at the end includes a motor, a planetary gear reduction mechanism, a rim, and a housing; the power output shaft of the motor is rigidly connected to the power input end of the planetary gear reduction mechanism, and the ring gear of the planetary gear reduction mechanism is connected to the The housing is fixedly connected, and the power output end of the planetary gear reduction mechanism is rigidly connected to the rim; the power of the motor is decelerated by the planetary gear system and the torque is increased to drive the rim to drive the wheels to move forward. 2 The device according to claim 1, wherein the planetary gear reduction mechanism comprises: a first-stage sun gear, a first-stage planetary gear, a first-stage planetary frame, a first-stage ring gear, a second-stage sun gear, and a second-stage planet Gear, two-stage planetary frame, two-stage ring gear, wherein the first-stage sun gear is used as a power input end and is rigidly connected to the power output shaft of the motor, and the first-stage sun gear meshes with the first-stage planetary gear, The first-stage planetary gear meshes with the first-stage ring gear, and the first-stage ring gear is fixedly connected to the housing; the first-stage planetary frame is provided with a planetary gear shaft, and the first-stage planetary gear is sleeved On the planetary gear shaft of the first-stage planetary frame, the first-stage planetary gears are coaxially lined with the respective planetary gear shafts, and the first-stage planetary frame is rigidly connected to the second-stage sun gear; the second-stage sun gear is connected to the The secondary planetary gear meshes, the secondary planetary gear meshes with the secondary gear ring, and the secondary gear ring is fixedly connected to the housing; the secondary planetary frame is provided with a planetary gear shaft, the The secondary planetary gear is sleeved on the planetary wheel shaft of the secondary planetary frame; the secondary planetary frame serves as a power output end and is rigidly connected to the rim. 3 The device according to claim 1-2, wherein the device further comprises a hub bearing, the hub bearing is arranged at both ends of the bridge tube, the axis of the hub bearing and the bridge tube Coaxial. 4 The device according to claims 1-3, wherein the first-stage planetary frame is welded to the second-stage sun gear, and the second-stage planetary frame and the rim are connected by bolts. 5 The device according to claims 1-4, wherein the motor is an electric motor. 6 The device according to claim 1, wherein the planetary gear reduction mechanism comprises: a sun gear, a tower planetary gear, a ring gear, a planetary frame, wherein the sun gear is used as a power input end, and the motor The power output shaft is rigidly connected; the planetary frame is provided with a planetary wheel shaft; the tower-type planetary gear is sleeved on the planetary wheel shaft of the planetary frame, and the tower-type planetary gear includes a coaxially arranged first planetary gear And a second planetary gear, wherein the radius of the first planetary gear is greater than the radius of the second planetary gear, the first planetary gear is rigidly connected to the second planetary gear, the first planetary gear meshes with the sun gear, and the second planetary gear The planetary gear meshes with the ring gear; the ring gear is rigidly connected with the housing; the planetary frame serves as a power output end and is rigidly connected with the rim. 7 The device according to claim 6, wherein the device further comprises a hub bearing, the hub bearing is arranged at both ends of the bridge tube, the axis of the hub bearing is coaxial with the bridge tube line. 8 The device according to claims 6-7, wherein the first planetary gear and the second planetary gear Welding or integral molding. 9 The device according to claims 6-8, wherein the motor is an electric motor. 10 A vehicle, characterized in that it is equipped with the axle described in claims 1-9. | [ZH CN112406518A]: 一种基于分布式电驱动的宽体重型车辆短轴车桥及车辆 技术领域 [0001]本发明涉及车辆驱动技术领域，具体而言，涉及一种基于分布式电驱动的宽体重 型车辆短轴车桥及车辆。 背景技术 [0002]大型钢厂采用的大型重载短轴平板车需要具备使用简单，操作方便、载重量大、运 行平稳、无噪音、无污染、维护保养简单不受短时停电干扰等特点。现有的钢厂短轴运输车 大多采用液压传动，采用高速泵或马达通过液压传动的方式驱动减速器，再驱动车轮。然 而，液压传动效率很低，液压泵和马达驱动的液压经过减速器传动效率只有50%-60%,且 液压组件要求的加工精度很高，元件加工成本很高，此外，液压传动有液压油泄露风险，运 行安全性较低。 [0003]因此，研究一种结构简单、传动效率高、运行安全性高的短轴车驱动方式，成为亟 待解决的问题。 发明内容 [0004]本提供一种基于分布式电驱动的宽体重型车辆短轴车桥及车辆，用以克服 现有技术中存在的至少一个技术问题。 [0005]根据本实施例的第一方面，提供一种基于分布式电驱动的宽体重型车辆短 轴车桥，包括:桥管和电动轮机构，所述电动轮机构左右对称地设置于所述桥管的两端，每 端的电动轮机构包括电机、行星齿轮减速机构、轮辋以及壳体;所述电机的动力输出轴与所 述行星齿轮减速机构的动力输入端刚性连接，所述行星齿轮减速机构的齿圈与所述壳体固 连，所述行星齿轮减速机构的动力输出端与所述轮辋刚性连接;所述电机的动力通过所述 行星齿轮系统减速增扭后驱动所述轮辋，以带动车轮前进。 [0006] 可选地，所述行星齿轮减速机构包括:一级太阳轮、一级行星齿轮、一级行星框架、 一级齿圈、二级太阳轮、二级行星齿轮、二级行星框架、二级齿圈，其中所述一级太阳轮作为 动力输入端，与所述电机的动力输出轴刚性连接，所述一级太阳轮与所述一级行星齿轮啮 合，所述一级行星齿轮与所述一级齿圈啮合，所述一级齿圈固连在所述壳体上;所述一级行 星框架中设置有行星轮轴，所述一级行星齿轮套设在所述一级行星框架的行星轮轴上，一 级行星齿轮与各自的行星轮轴同轴线，所述一级行星框架与所述二级太阳轮刚性连接;所 述二级太阳轮与所述二级行星齿轮啮合，所述二级行星齿轮与所述二级齿圈啮合，所述二 级齿圈固连在所述壳体上;所述二级行星框架中设置有行星轮轴，所述二级行星齿轮套设 在所述二级行星框架的行星轮轴上;所述二级行星框架作为动力输出端，与所述轮辋刚性 连接。 [0007]可选地,所述装置还包括轮毂轴承，所述轮毂轴承设置于所述桥管的两端，所述轮 毂轴承的轴线与所述桥管的同轴线。 [0008] 可选地，所述一级行星框架与所述二级太阳轮焊接，所述二级行星框架与所述轮 辋通过螺栓连接。 [0009] 可选地，所述电机为电动机。 [0010]可选地，所述行星齿轮减速机构包括:太阳轮、塔式行星齿轮、齿圈、行星框架，其 中所述太阳轮作为动力输入端，与所述电机的动力输出轴刚性连接;所述行星框架上设置 有行星轮轴;所述塔式行星齿轮套设在所述行星框架的行星轮轴上，所述塔式行星齿轮包 括同轴设置的第一行星齿轮和第二行星齿轮，其中第一行星齿轮的半径大于第二行星齿轮 的半径，第一行星齿轮与第二行星齿轮刚性连接，所述第一行星齿轮与所述太阳轮啮合，所 述第二行星齿轮与所述齿圈啮合;所述齿圈与所述壳体刚性连接;所述行星框架作为动力 输出端，与所述轮辋刚性连接。 [0011]可选地，所述装置还包括轮毂轴承，所述轮毂轴承设置于所述桥管的两端，所述轮 毂轴承的轴线与所述桥管的同轴线。 [0012]可选地，所述第一行星齿轮与所述第二行星齿轮焊接或者一体成型。 [0013] 可选地，所述电机为电动机。 [0014]根据本实施例的第二方面，提供一种车辆，装有所述的基于分布式电驱动 的宽体重型车辆短轴车桥。 [0015] 本实施例的有益效果如下： [0016] 本实施例，公开一种基于分布式电驱动的宽体重型车辆短轴车桥及车辆， 所述车桥包括桥管和电动轮机构，所述电动轮机构左右对称地设置于所述桥管的两端，每 端的电动轮机构包括电机、行星齿轮减速机构、轮辋以及壳体，动力由电机传给行星齿轮减 速机构，通过行星齿轮机构两级减速后直接驱动轮辋，带动整个车轮前进。相比于现有技术 中短轴运输车采用的液压传动技术，本实施例以电驱动行星齿轮传动代替液压传 动，从而机械传动的效率更高，可以达到90%,远远大于液压传动的50%-60%传动效率;其 次，相比于液压组件的加工精度，本实施例的元件的加工精度要求相对较低，能够降 低成本;并且，本采用电机-行星齿轮传动方式，没有液压泄露风险，免维护能力好， 安全性更高;此外，本采用电机和机械结构，可以进行制动能量回收，更加节省能源; 另外，本的车桥结构简洁，减速机构占用空间较小，适用于双胎并装的商用车车轮， 便于安装在非独立悬架的商用车上。综上，本实施例提供一种传动效率高、成本低、 安全性高的基于分布式电驱动的宽体重型车辆短轴车桥，具有显著进步性。 [0017] 本实施例的创新点包括： [0018] 1、所述车桥的电动轮机构包括电机、行星齿轮减速机构、轮辋以及壳体，动力由电 机传给行星齿轮减速机构,通过行星齿轮机构两级减速后直接驱动轮辋,带动整个车轮前 进，以电驱动行星齿轮传动代替液压传动,不仅传动效率高，加工成本低,而且运行安全性 高，且适用于非独立悬架的短轴商用车，是本实施例的创新点之一。 [0019] 2、提供一种行星齿轮机构，包括一级太阳轮、一级行星齿轮、一级行星框架、一级 齿圈、二级太阳轮、二级行星齿轮、二级行星框架、二级齿圈，以一级太阳轮作为动力输入端 与电机的动力输出轴刚性连接，以二级行星框架作为动力输出端与所述轮辋刚性连接，通 过太阳轮、行星齿轮、齿圈以及行星框架实现两级减速，配合电机，驱动车辆前进，是本说明 书实施例的创新点之一。 [0020] 3、提供一种行星齿轮机构，包括太阳轮、齿圈、塔式行星齿轮、行星框架，以太阳轮 作为动力输入端与电机的动力输出轴刚性连接，以行星框架作为动力输出端与轮辋刚性连 接，通过太阳轮、齿圈、塔式行星齿轮、行星框架实现减速，配合电机，驱动车辆前进，是本说 明书实施例的创新点之一。 附图说明 [0021]为了更清楚地说明本实施例或现有技术中的技术方案，下面将对实施例或 现有技术描述中所需要使用的附图作简单地介绍，显而易见地，下面描述中的附图仅仅是 本发明的一些实施例，对于本领域普通技术人员来讲，在不付出创造性劳动的前提下，还可 以根据这些附图获得其他的附图。 [0022]图1为本一实施例提供的基于分布式电驱动的宽体重型车辆短轴车桥的结 构示意图； [0023]图2为本一实施例提供的基于分布式电驱动的宽体重型车辆短轴车桥的传 动示意图； [0024]图3为本一实施例提供的基于分布式电驱动的宽体重型车辆短轴车桥的传 动示意图； [0025] 在图1-3中，1-桥管、2-电动轮机构、3-电机、4-行星齿轮减速机构、5-轮辋、6-壳 体、7-轮毂轴承、41-一级太阳轮、42-一级行星齿轮、43-一级行星框架、44-一级齿圈、45-二 级太阳轮、46-二级行星齿轮、47-二级行星框架、48-二级齿圈、401-太阳轮、403-塔式行星 齿轮、405-齿圈、407-行星框架。 具体实施方式 [0026]下面将结合本实施例中的附图，对本实施例中的技术方案进行清 楚、完整地描述，显然，所描述的实施例仅仅是本发明一部分实施例，而不是全部的实施例。 基于本发明中的实施例，本领域普通技术人员在没有付出创造性劳动前提下所获得的所有 其他实施例，都属于本发明保护的范围。 [0027]需要说明的是，本实施例及附图中的术语“包括”和“具有”以及它们任何变 形，意图在于覆盖不排他的包含。例如包含了一系列步骤或单元的过程、方法、系统、产品或 设备没有限定于已列出的步骤或单元，而是可选地还包括没有列出的步骤或单元，或可选 地还包括对于这些过程、方法、产品或设备固有的其它步骤或单元。 [0028] 现有的钢厂短轴运输车大多采用液压传动，采用泵或马达通过液压传动驱动减速 器，再驱动车轮。然而，液压传动限制了传动效率，而且液压组件加工成本很高，也存在液压 油泄露风险，安全性不高。 [0029] 本实施例公开了一种基于分布式电驱动的宽体重型车辆短轴车桥及车辆， 以提供一种钢厂短轴运输车的驱动方式，以下进行详细说明。 [0030]图1为本一实施例提供的基于分布式电驱动的宽体重型车辆短轴车桥的结 构示意图。如图1所示，提供一种基于分布式电驱动的宽体重型车辆短轴车桥，包括:桥管1 和电动轮机构2,所述电动轮机构2左右对称地设置于所述桥管的两端，每端的电动轮机构2 包括电机3、行星齿轮减速机构4、轮辋5以及壳体6；所述电机3的动力输出轴与所述行星齿 轮减速机构4的动力输入端刚性连接，所述行星齿轮减速机构4的齿圈与所述壳体6固连，所 述行星齿轮减速机构4的动力输出端与所述轮辋5刚性连接;所述电机3的动力通过所述行 星齿轮系统4减速增扭后驱动所述轮辋5,以带动车轮前进。 [0031]在一个具体实施例中，所述车桥还包括轮毂轴承7,所述轮毂轴承7设置于所述桥 管的两端，所述轮毂轴承的轴线与所述桥管的同轴线。 [0032] 在一个实施例中，所述车桥的行星齿轮减速机构包括：一级太阳轮、一级行星齿 轮、一级行星框架、一级齿圈、二级太阳轮、二级行星齿轮、二级行星框架、二级齿圈，具体的 传动过程在图2中示出。 [0033]图2为本一实施例提供的基于分布式电驱动的宽体重型车辆短轴车桥的传 动示意图。如图2所示，所述行星齿轮减速机构4包括:一级太阳轮41、一级行星齿轮42、一级 行星框架43、一级齿圈44、二级太阳轮45、二级行星齿轮46、二级行星框架47、二级齿圈48, 其中所述一级太阳轮41作为动力输入端，与所述电机3的动力输出轴刚性连接，所述一级太 阳轮41与所述一级行星齿轮42啮合，所述一级行星齿轮42与所述一级齿圈44啮合，所述一 级齿圈44固连在所述壳体6上;所述一级行星框架43中设置有行星轮轴，所述一级行星齿轮 42套设在所述一级行星框架43的行星轮轴上，一级行星齿轮42与各自的行星轮轴同轴线， 所述一级行星框架43与所述二级太阳轮45刚性连接;所述二级太阳轮45与所述二级行星齿 轮46啮合，所述二级行星齿轮46与所述二级齿圈48啮合，所述二级齿圈48固连在所述壳体6 上;所述二级行星框架47中设置有行星轮轴，所述二级行星齿轮46套设在所述二级行星框 架47的行星轮轴上;所述二级行星框架47作为动力输出端，与所述轮辋5刚性连接。 [0034]动力由电机传给一级太阳轮，一级太阳轮和一级行星齿轮啮合，一级行星齿轮与 一级齿圈啮合，一级太阳轮通过带动一级行星齿轮转动来带动一级行星框架转动;动力通 过一级行星框架传给二级太阳轮，二级行星齿轮分别与二级太阳轮和二级齿圈啮合，二级 太阳轮通过带动二级行星齿轮来带动二级行星框架转动；动力通过二级行星框架传递给轮 辋，带动整个车轮转动。 [0035] 在一种具体实现方式中，所述一级行星框架43与所述二级太阳轮45焊接，所述二 级行星框架47与所述轮辋5通过螺栓连接。 [0036]所述一级行星框架与所述二级太阳轮刚性连接，具体地，可以是采用花键连接，焊 接，螺栓连接等方式。 [0037]在一种具体实现方式中，所述电机3为电动机。所述车桥在制动的过程中动力从车 轮、行星齿轮减速机构4传递到电机3,使得所述电机3能够同时起到发电机的作用，实现了 能量的回收，对节能减排新能源汽车的开发有重要意义。 [0038] 本实施例中，提供一种行星齿轮机构，由两级行星齿轮进行减速，通过一级太阳 轮、一级行星齿轮、一级行星框架、一级齿圈、二级太阳轮、二级行星齿轮、二级行星框架、二 级齿圈实现两级减速，配合电机，驱动车辆前进，以电驱动行星齿轮传动代替液压传动，不 仅传动效率高，加工成本低，而且运行安全性高。 [0039] 在一个实施例中，所述车桥的行星齿轮减速机构包括:太阳轮、塔式行星齿轮、齿 圈、行星框架，具体的传动过程在图3中示出。 [0040]图3为本一实施例提供的基于分布式电驱动的宽体重型车辆短轴车桥的传 动示意图。如图3所示，所述行星齿轮减速机构4包括:太阳轮401、塔式行星齿轮403、齿圈 405、行星框架407,其中所述太阳轮401作为动力输入端，与所述电机3的动力输出轴刚性连 接;所述行星框架407上设置有行星轮轴；所述塔式行星齿轮403套设在所述行星框架407的 行星轮轴上，所述塔式行星齿轮403包括同轴设置的第一行星齿轮和第二行星齿轮，其中第 一行星齿轮的半径大于第二行星齿轮的半径，第一行星齿轮与第二行星齿轮刚性连接，所 述第一行星齿轮与所述太阳轮401啮合，所述第二行星齿轮与所述齿圈405啮合;所述齿圈 405与所述壳体6刚性连接;所述行星框架407作为动力输出端，与所述轮辋5刚性连接。 [0041]在一种具体实现方式中，所述第一行星齿轮与所述第二行星齿轮焊接或者一体成 型。 [0042]在一种具体实现方式中，所述电机3为电动机。在制动过程中，所述电机3能够同时 起到发电机的作用，实现了能量的回收。 [0043] 塔式行星齿轮由一大一小两行星轮刚性连接而成，塔式行星轮分别与太阳轮和齿 圈啮合，齿圈和壳体刚性连接。塔式行星轮套设在行星框架的行星轮轴上。电机动力输出轴 与太阳轮刚性连接，动力由太阳轮输入，太阳轮通过带动塔式行星轮转动来带动行星框架 转动，动力由行星框架传递给轮辋，带动车轮转动。 [0044] 本实施例中，提供另一种行星齿轮机构，由塔式行星齿轮进行减速，通过太阳轮、 齿圈、塔式行星齿轮、行星框架实现两级减速，配合电机，驱动车辆前进，以电驱动行星齿轮 传动代替液压传动，传动效率高，加工成本低，而且运行安全性高，适用于非独立悬架的短 轴商用车。 [0045]本实施例，还提供一种车辆，装有所述的基于分布式电驱动的宽体重型车 辆短轴车桥。 [0046]综上所述，本实施例，提供一种基于分布式电驱动的宽体重型车辆短轴车 桥及车辆，采用电驱动行星齿轮减速机构，通过行星齿轮机构两级减速后直接驱动轮辋，带 动整个车轮前进，以电驱动行星齿轮传动代替液压传动，机械传动的效率更高，元件的加工 精度要求相对较低，降低了成本，没有液压泄露风险，免维护能力好，安全性更高，适用于双 胎并装的商用车车轮。 [0047]本领域普通技术人员可以理解：附图只是一个实施例的示意图，附图中的模块或 流程并不一定是实施本发明所必须的。 [0048] 本领域普通技术人员可以理解:实施例中的装置中的模块可以按照实施例描述分 布于实施例的装置中，也可以进行相应变化位于不同于本实施例的一个或多个装置中。上 述实施例的模块可以合并为一个模块，也可以进一步拆分成多个子模块。 [0049]最后应说明的是：以上实施例仅用以说明本发明的技术方案，而非对其限制；尽管 参照前述实施例对本发明进行了详细的说明，本领域的普通技术人员应当理解:其依然可 以对前述实施例所记载的技术方案进行修改，或者对其中部分技术特征进行等同替换；而 这些修改或者替换，并不使相应技术方案的本质脱离本发明实施例技术方案的精神和范 围。 [EN CN112406518A]: A wide-heavy-weight vehicle short-axle axle based on distributed electric drive and vehicle technical field [0001] The present invention relates to the field of vehicle drive technology, and in particular, to a wide-heavy-weight vehicle short-axle axle and vehicle based on distributed electric drive. Background technique [0002] Large heavy-duty short-axle flatbed vehicles used by large steel mills need to have the characteristics of simple use, convenient operation, large load capacity, stable operation, no noise, no pollution, simple maintenance and no short-term power outage interference. Most of the existing short-axle transport vehicles in steel mills use hydraulic transmission, using high-speed pumps or motors to drive the reducer through hydraulic transmission, and then drive the wheels. However, the efficiency of hydraulic transmission is very low. The transmission efficiency of the hydraulic pressure driven by the hydraulic pump and motor through the reducer is only 50%-60%, and the processing accuracy required by the hydraulic components is very high, and the processing cost of the components is high. In addition, the hydraulic transmission has hydraulic oil. Leakage risk and low operational safety. [0003] Therefore, the study of a short-axle vehicle driving method with a simple structure, high transmission efficiency, and high operational safety has become an urgent problem to be solved. Summary of the invention [0004] The present invention provides a wide-heavy-weight vehicle short-axle axle and vehicle based on distributed electric drive to overcome at least one technical problem in the prior art. [0005] According to the first aspect of this embodiment, there is provided a short axle axle for a wide-heavy vehicle based on distributed electric drive, comprising: a bridge tube and an electric wheel mechanism, the electric wheel mechanism being symmetrically arranged at all At both ends of the bridge tube, the electric wheel mechanism at each end includes a motor, a planetary gear reduction mechanism, a rim, and a housing; the power output shaft of the motor is rigidly connected to the power input end of the planetary gear reduction mechanism, and the planetary gear The gear ring of the reduction mechanism is fixedly connected to the housing, and the power output end of the planetary gear reduction mechanism is rigidly connected to the rim; the power of the motor is reduced by the planetary gear system to drive the rim after deceleration and torque increase, To drive the wheels forward. [0006] Optionally, the planetary gear reduction mechanism includes: a first-stage sun gear, a first-stage planetary gear, a first-stage planetary frame, a first-stage ring gear, a second-stage sun gear, a second-stage planetary gear, a second-stage planetary frame, A two-stage ring gear, wherein the first-stage sun gear is used as a power input end and is rigidly connected to the power output shaft of the motor, the first-stage sun gear is meshed with the first-stage planetary gear, and the first-stage planetary gear is connected with The first-stage ring gear meshes, the first-stage ring gear is fixedly connected to the housing; the first-stage planetary frame is provided with a planetary gear shaft, and the first-stage planetary gear is sleeved on the first-stage planetary frame On the planetary gear shaft, the first-stage planetary gear is coaxial with the respective planetary gear shaft, the first-stage planetary frame is rigidly connected with the second-stage sun gear; the second-stage sun gear meshes with the second-stage planetary gear, so The two-stage planetary gear meshes with the two-stage ring gear, the second-stage ring gear is fixedly connected to the housing; the second-stage planetary frame is provided with a planetary wheel shaft, and the second-stage planetary gear is sleeved On the planetary wheel shaft of the secondary planetary frame; the secondary planetary frame serves as a power output end and is rigidly connected to the rim. [0007] Optionally, the device further includes a hub bearing, the hub bearing is provided at both ends of the bridge tube, and the axis of the hub bearing is coaxial with the bridge tube. [0008] Optionally, the primary planetary frame is welded to the secondary sun gear, and the secondary planetary frame is welded to the wheel The rim is connected by bolts. [0009] Optionally, the motor is an electric motor. [0010] Optionally, the planetary gear reduction mechanism includes: a sun gear, a tower planetary gear, a ring gear, a planetary frame, wherein the sun gear is used as a power input end and is rigidly connected to the power output shaft of the motor; The planetary frame is provided with a planetary gear shaft; the tower-type planetary gear is sleeved on the planetary gear shaft of the planetary frame, and the tower-type planetary gear includes a first planetary gear and a second planetary gear that are coaxially arranged, wherein The radius of the first planetary gear is greater than the radius of the second planetary gear, the first planetary gear is rigidly connected to the second planetary gear, the first planetary gear meshes with the sun gear, and the second planetary gear and the ring gear Meshing; the ring gear is rigidly connected with the housing; the planetary frame is used as a power output end and is rigidly connected with the rim. [0011] Optionally, the device further includes a hub bearing, the hub bearing is arranged at both ends of the bridge tube, and the axis of the hub bearing is coaxial with the bridge tube. [0012] Optionally, the first planetary gear and the second planetary gear are welded or integrally formed. [0013] Optionally, the motor is an electric motor. [0014] According to a second aspect of the present embodiment, there is provided a vehicle equipped with the short-axle axle for a wide-weight vehicle based on distributed electric drive. [0015] The beneficial effects of this embodiment are as follows: [0016] This embodiment discloses a wide-heavy-weight vehicle short-axle axle based on distributed electric drive and a vehicle. The axle includes a bridge tube and an electric wheel mechanism, and the electric wheel mechanism is symmetrically arranged at the left and right sides. At the two ends of the bridge tube, the electric wheel mechanism at each end includes a motor, a planetary gear reduction mechanism, a rim and a housing. The power is transmitted from the motor to the planetary gear reduction mechanism. The planetary gear mechanism directly drives the rim after two-stage reduction to drive the entire wheel. go ahead. Compared with the hydraulic transmission technology used in the short-axis transport vehicle in the prior art, this embodiment replaces the hydraulic transmission with an electric drive planetary gear transmission, so that the efficiency of the mechanical transmission is higher, reaching 90%, which is far greater than 50% of the hydraulic transmission. %-60% transmission efficiency; secondly, compared with the processing accuracy of hydraulic components, the processing accuracy requirements of the components of this embodiment are relatively low, which can reduce costs; and the motor-planetary gear transmission method is adopted in this invention, so there is no risk of hydraulic leakage , The maintenance-free ability is good, and the safety is higher; in addition, the motor and mechanical structure can be used for braking energy recovery, which saves more energy; in addition, the axle structure is simple and the deceleration mechanism takes up less space, which is suitable for double Commercial vehicle wheels with parallel tires are easy to install on commercial vehicles with non-independent suspension. In summary, this embodiment provides a distributed electric drive-based wide-heavy vehicle short-axle axle with high transmission efficiency, low cost, and high safety, which has significant progress. [0017] The innovations of this embodiment include: [0018] 1. The electric wheel mechanism of the axle includes a motor, a planetary gear reduction mechanism, a rim, and a housing. The power is transmitted from the motor to the planetary gear reduction mechanism. The planetary gear mechanism directly drives the rim after two-stage reduction and drives the entire When the wheels are moving forward, the electric drive planetary gear transmission is used instead of hydraulic transmission, which not only has high transmission efficiency, low processing cost, but also high operational safety. It is also suitable for short-axle commercial vehicles with non-independent suspensions. It is one of the innovations of this embodiment. . [0019] 2. Provide a planetary gear mechanism, including a first-stage sun gear, a first-stage planetary gear, a first-stage planetary frame, a first-stage ring gear, a second-stage sun gear, a second-stage planetary gear, a second-stage planetary frame, and a second-stage The ring gear is rigidly connected with the power output shaft of the motor with the first-stage sun gear as the power input end, and the second-stage planetary frame is rigidly connected with the rim as the power output end, realized by the sun gear, planetary gears, ring gear and planetary frame Two-stage deceleration, cooperating with the motor to drive the vehicle forward, is one of the innovative points of the embodiment of this specification. [0020] 3. Provide a planetary gear mechanism, including a sun gear, a ring gear, a tower planetary gear, a planetary frame, and a sun gear The power input end is rigidly connected to the power output shaft of the motor, and the planetary frame is rigidly connected to the rim as the power output end. The sun gear, ring gear, tower planetary gear, and planetary frame are used to achieve deceleration, and the motor is used to drive the vehicle forward. One of the innovations of the embodiments of this specification. Description of the drawings [0021] In order to more clearly illustrate the technical solutions in the present embodiment or the prior art, the following will briefly introduce the drawings that need to be used in the description of the embodiment or the prior art. Obviously, the appendix in the following description The drawings are merely some embodiments of the present invention. For those of ordinary skill in the art, other drawings can be obtained based on these drawings without creative work. [0022] FIG. 1 is a schematic structural diagram of a short axle axle for a wide-heavy vehicle based on distributed electric drive according to an embodiment; [0023] FIG. 2 is a transmission schematic diagram of a short axle axle of a wide-heavy vehicle based on distributed electric drive according to an embodiment; [0024] FIG. 3 is a transmission schematic diagram of a short axle axle of a wide-heavy vehicle based on distributed electric drive according to an embodiment; [0025] In Figures 1-3, 1-bridge tube, 2-electric wheel mechanism, 3-motor, 4-planetary gear reduction mechanism, 5-rim, 6-housing, 7-hub bearing, 41-first stage Sun gear, 42-first-stage planetary gear, 43-first-stage planetary frame, 44-first-stage ring gear, 45-secondary sun gear, 46-secondary planetary gear, 47-secondary planetary frame, 48-second-stage gear Ring, 401-sun gear, 403-tower planetary gear, 405-ring gear, 407-planetary frame. detailed description [0026] The following will clearly and completely describe the technical solutions in this embodiment with reference to the drawings in this embodiment. Obviously, the described embodiments are only a part of the embodiments of the present invention, rather than all the embodiments. Based on the embodiments of the present invention, all other embodiments obtained by those of ordinary skill in the art without creative work shall fall within the protection scope of the present invention. [0027] It should be noted that the terms "including" and "having" in the present embodiment and the drawings and any variations thereof are intended to cover non-exclusive inclusions. For example, a process, method, system, product, or device that includes a series of steps or units is not limited to the listed steps or units, but optionally includes unlisted steps or units, or optionally also includes Other steps or units inherent to these processes, methods, products or equipment. [0028] Most of the existing short-axle transport vehicles for steel mills use hydraulic transmission, using a pump or a motor to drive the reducer through hydraulic transmission, and then drive the wheels. However, hydraulic transmission limits the transmission efficiency, and the processing cost of hydraulic components is high, there is also the risk of hydraulic oil leakage, and the safety is not high. [0029] This embodiment discloses a wide-heavy-weight vehicle short-axle axle and vehicle based on distributed electric drive to provide a driving mode for a steel mill short-axle transport vehicle, which will be described in detail below. [0030] FIG. 1 is a schematic structural diagram of a short-axle axle for a wide-heavy vehicle based on distributed electric drive according to an embodiment. As shown in FIG. 1, a short axle axle for a wide-weight vehicle based on distributed electric drive is provided, including: a bridge tube 1 and an electric wheel mechanism 2, the electric wheel mechanism 2 is symmetrically arranged on the bridge tube The electric wheel mechanism 2 at each end includes a motor 3, a planetary gear reduction mechanism 4, a rim 5 and a housing 6; the power output shaft of the motor 3 is rigidly connected to the power input end of the planetary gear reduction mechanism 4, The ring gear of the planetary gear reduction mechanism 4 is fixedly connected to the housing 6, so The power output end of the planetary gear reduction mechanism 4 is rigidly connected to the rim 5; the power of the motor 3 is reduced by the planetary gear system 4 to increase torque and then drives the rim 5 to drive the wheels to move forward. [0031] In a specific embodiment, the axle further includes a hub bearing 7, the hub bearing 7 is arranged at both ends of the bridge tube, the axis of the hub bearing and the coaxial line of the bridge tube . [0032] In one embodiment, the planetary gear reduction mechanism of the axle includes: a first-stage sun gear, a first-stage planetary gear, a first-stage planetary frame, a first-stage ring gear, a second-stage sun gear, a second-stage planetary gear, The specific transmission process of the two-stage planetary frame and the two-stage ring gear is shown in FIG. 2. [0033] FIG. 2 is a transmission schematic diagram of a short axle axle of a wide-heavy vehicle based on distributed electric drive according to an embodiment. As shown in FIG. 2, the planetary gear reduction mechanism 4 includes: a first-stage sun gear 41, a first-stage planetary gear 42, a first-stage planetary frame 43, a first-stage ring gear 44, a second-stage sun gear 45, and a second-stage planetary gear 46 , The two-stage planetary frame 47, the two-stage ring gear 48, wherein the first-stage sun gear 41 is used as a power input end and is rigidly connected to the power output shaft of the motor 3, and the first-stage sun gear 41 is connected to the first-stage sun gear 41 The planetary gear 42 meshes, the first-stage planetary gear 42 meshes with the first-stage ring gear 44, and the first-stage ring gear 44 is fixedly connected to the housing 6; the first-stage planetary frame 43 is provided with a planet The first-stage planetary gear 42 is sleeved on the planetary axle of the first-stage planetary frame 43, the first-stage planetary gear 42 is coaxial with the respective planetary axles, and the first-stage planetary frame 43 is connected to the second-stage planetary gear shaft. The sun gear 45 is rigidly connected; the secondary sun gear 45 meshes with the secondary planet gear 46, the secondary planet gear 46 meshes with the secondary gear ring 48, and the secondary gear ring 48 is fixedly connected to The housing 6; the secondary planetary frame 47 is provided with a planetary wheel shaft, the secondary planetary gear 46 is sleeved on the planetary wheel shaft of the secondary planetary frame 47; the secondary planetary frame 47 is used as The power output end is rigidly connected with the rim 5. [0034] The power is transmitted from the motor to the first-stage sun gear, the first-stage sun gear meshes with the first-stage planetary gear, the first-stage planetary gear meshes with the first-stage ring gear, and the first-stage sun gear drives the first-stage planetary gear to rotate by driving the first-stage planetary gear to rotate. The planetary frame rotates; the power is transmitted to the secondary sun gear through the primary planetary frame, the secondary planetary gear meshes with the secondary sun gear and the secondary ring gear respectively, and the secondary sun gear drives the secondary planetary frame by driving the secondary planetary gear Rotation; power is transmitted to the rim through the secondary planetary frame, driving the entire wheel to rotate. [0035] In a specific implementation, the primary planetary frame 43 is welded to the secondary sun gear 45, and the secondary planetary frame 47 is connected to the rim 5 by bolts. [0036] The first-stage planetary frame is rigidly connected to the second-stage sun gear, specifically, spline connection, welding, bolt connection, etc. may be adopted. [0037] In a specific implementation, the motor 3 is an electric motor. During the braking process of the axle, the power is transmitted from the wheels and the planetary gear reduction mechanism 4 to the motor 3, so that the motor 3 can function as a generator at the same time, which realizes energy recovery and contributes to energy saving and emission reduction. The development of automobiles is of great significance. [0038] In this embodiment, a planetary gear mechanism is provided, which is decelerated by a two-stage planetary gear, through a first-stage sun gear, a first-stage planetary gear, a first-stage planetary frame, a first-stage ring gear, a second-stage sun gear, and two The two-stage planetary gear, the two-stage planetary frame, and the two-stage ring gear realize two-stage deceleration, cooperate with the motor to drive the vehicle forward, and replace the hydraulic transmission with electric-driven planetary gear transmission, which not only has high transmission efficiency, low processing cost, and high operational safety. [0039] In an embodiment, the planetary gear reduction mechanism of the axle includes: a sun gear, a tower planetary gear, a ring gear, and a planetary frame. The specific transmission process is shown in FIG. 3. [0040] FIG. 3 is a transmission schematic diagram of a short axle axle of a wide-heavy vehicle based on distributed electric drive according to an embodiment. As shown in Figure 3, the planetary gear reduction mechanism 4 includes: a sun gear 401, a tower planetary gear 403, a ring gear 405, and a planetary frame 407. The sun gear 401 is used as a power input end and is connected to the motor 3. Rigid connection of PTO shaft The planetary frame 407 is provided with a planetary gear shaft; the tower planetary gear 403 is sleeved on the planetary gear shaft of the planetary frame 407, the tower planetary gear 403 includes a coaxially arranged first planetary gear and The second planetary gear, wherein the radius of the first planetary gear is greater than the radius of the second planetary gear, the first planetary gear is rigidly connected to the second planetary gear, the first planetary gear meshes with the sun gear 401, and the second planetary gear The planetary gear meshes with the ring gear 405; the ring gear 405 is rigidly connected to the housing 6; the planetary frame 407 serves as a power output end and is rigidly connected to the rim 5. [0041] In a specific implementation, the first planetary gear and the second planetary gear are welded or integrally formed. [0042] In a specific implementation, the motor 3 is an electric motor. During the braking process, the electric motor 3 can simultaneously function as a generator to realize energy recovery. [0043] The tower planetary gear is formed by rigidly connecting two planetary gears, one large and one small. The tower planetary gears mesh with the sun gear and the ring gear respectively, and the ring gear and the housing are rigidly connected. The tower planetary gear is sleeved on the planetary axle of the planetary frame. The power output shaft of the motor is rigidly connected with the sun gear. The power is input from the sun gear. The sun gear drives the planetary frame to rotate by driving the tower planetary gear. The power is transmitted from the planetary frame to the rim to drive the wheels to rotate. [0044] In this embodiment, another planetary gear mechanism is provided, which is decelerated by a tower planetary gear, and achieves two-stage deceleration through a sun gear, a ring gear, a tower planetary gear, and a planetary frame, and cooperates with a motor to drive the vehicle forward. Electric drive planetary gear transmission is used instead of hydraulic transmission, which has high transmission efficiency, low processing cost, and high operational safety. It is suitable for short-axle commercial vehicles with non-independent suspension. [0045] This embodiment also provides a vehicle equipped with the short axle axle of a wide-weight vehicle based on distributed electric drive. [0046] In summary, this embodiment provides a wide-heavy-weight vehicle short-axle axle and vehicle based on distributed electric drive, which adopts an electric drive planetary gear reduction mechanism, and is directly driven after two-stage reduction through the planetary gear mechanism. The rim drives the entire wheel forward. The electric drive planetary gear drive replaces the hydraulic drive. The mechanical drive has higher efficiency, relatively low component processing accuracy requirements, lower costs, no risk of hydraulic leakage, good maintenance-free capability, and greater safety High, suitable for commercial vehicle wheels with twin tires. [0047] A person of ordinary skill in the art can understand that the drawings are only schematic diagrams of an embodiment, and the modules or processes in the drawings are not necessarily necessary for implementing the present invention. [0048] A person of ordinary skill in the art can understand that the modules in the device in the embodiment can be distributed in the device in the embodiment according to the description of the embodiment, or can be changed to be located in one or more devices different from this embodiment. . The modules of the above-mentioned embodiments can be combined into one module, or further divided into multiple sub-modules. [0049] Finally, it should be noted that the above embodiments are only used to illustrate the technical solutions of the present invention, not to limit them; although the present invention has been described in detail with reference to the foregoing embodiments, those of ordinary skill in the art should understand: It is still possible to modify the technical solutions described in the foregoing embodiments, or equivalently replace some of the technical features; these modifications or replacements do not make the essence of the corresponding technical solutions deviate from the spirit and scope of the technical solutions of the embodiments of the present invention .
[ZH CN212765476U]: 轮毂总成和车辆 [EN CN212765476U]: Hub assembly and vehicle | [ZH CN212765476U]: 本实用新型公开了一种轮毂总成和车辆，轮毂总成包括：轴套、轮毂主体和轴向间隔分布的内轴承和外轴承、衬套和第一垫片，轮毂主体内设置有通孔，轴套配合在通孔内，在通孔开口处设置有轴承容纳槽，轮毂主体朝向通孔设置有限位台阶，内轴承和外轴承设置在轴承容纳槽内且与限位台阶抵接，内轴承和外轴承分别配合在轴套和轮毂主体之间，衬套抵接在内轴承和外轴承之间，第一垫片设置在内轴承和对应的轮毂主体的限位台阶之间，和/或设置在外轴承和对应的轮毂主体的限位台阶之间。通过在轮毂主体内增设衬套和第一垫片，让内轴承和外轴承的预紧力可调节到合适的范围，从而使内轴承和外轴承的工作游隙在合适的范围内，提高轮毂总成的质量和使用寿命。 [EN CN212765476U]: The hub assembly comprises a shaft sleeve, a hub body, an inner bearing, an outer bearing, a lining and a first gasket, the inner bearing and the outer bearing are axially distributed at intervals, athrough hole is formed in the hub body, the shaft sleeve is matched in the through hole, a bearing containing groove is formed in an opening of the through hole, and a limiting step is arranged at theposition, facing the through hole, of the hub body. The inner bearing and the outer bearing are arranged in the bearing containing groove and abut against the limiting step, the inner bearing and theouter bearing are arranged between the shaft sleeve and the hub body in a matched mode, the lining abuts against the portion between the inner bearing and the outer bearing, and the first gasket is arranged between the inner bearing and the corresponding limiting step of the hub body. And/or arranged between the outer bearing and the corresponding limiting step of the hub main body. By additionally arranging the bushing and the first gasket in the hub main body, the pre-tightening force of the inner bearing and the outer bearing can be adjusted to a proper range, so that the working clearances of the inner bearing and the outer bearing are within a proper range, the quality of the hub assembly is improved, and the service life of the hub assembly is prolonged. | CN212765476U | 2021-03-23 | CN202021508522U | 2020-07-27 | CN202021508522U, 2020-07-27 | CN212765476U: 2021-03-23 | BEIJING FOTON DAIMLER AUTOMOTIVE CO LTD | YU JILONG GAO MINGCHEN LI HAICHAO XIA BIAO XIAO HONGFEI ZHOU XINHUA | B60B27/00: I B60B27/02: I |  |  |  | [ZH CN212765476U]: 1 .一种轮毂总成，其特征在于，包括： 轴套； 轮毂主体,所述轮毂主体内设置有通孔,所述轴套配合在所述通孔内,在所述通孔开口 处设置有轴向间隔分布的轴承容纳槽，所述轮毂主体朝向所述通孔设置有轴向间隔分布的 限位台阶； 轴向间隔分布的内轴承和外轴承，所述内轴承和所述外轴承设置在所述轴承容纳槽内 且与所述限位台阶抵接，所述内轴承和所述外轴承分别配合在所述轴套和所述轮毂主体之 间； 衬套，所述衬套抵接在所述内轴承和所述外轴承之间； 第一垫片，所述第一垫片设置在所述内轴承和对应的所述轮毂主体的限位台阶之间， 和/或设置在所述外轴承和对应的所述轮毂主体的限位台阶之间。 2 .根据权利要求1所述的轮毂总成，其特征在于，所述内轴承和所述外轴承均包括：内 圈和外圈，所述第一垫片设置于所述外圈和对应的所述限位台阶之间。 3 .根据权利要求1所述的轮毂总成，其特征在于，还包括:第二垫片，所述第二垫片设置 于所述内轴承和所述衬套之间，和/或设置于所述外轴承和所述衬套之间。 4 .根据权利要求1所述的轮毂总成，其特征在于，所述轴套包括:套接段和抵接段，所述 抵接段相对所述套接段向所述轮毂主体翻折，所述内轴承的一端抵接在所述衬套处且另一 端与所述抵接段抵接，所述内轴承设置于所述轮毂主体和所述套接段之间。 5 .根据权利要求4所述的轮毂总成，其特征在于，所述套接段包括:第一套接段、第二套 接段和弯折段，所述弯折段设置于所述第一套接段和所述第二套接段之间，所述第一套接 段的直径小于第二套接段的直径，所述外轴承设置于所述第一套接段，所述内轴承设置于 所述第二套接段。 6 .根据权利要求1所述的轮毂总成，其特征在于，所述外轴承远离所述衬套的一侧设置 有预紧件，所述预紧件与所述轴套配合以调节预紧力。 7 .根据权利要求6所述的轮毂总成，其特征在于，所述预紧件为预紧螺母，所述预紧螺 母套设在所述轴套上且与所述轴套螺纹配合。 8 .根据权利要求6所述的轮毂总成，其特征在于，所述预紧件上设置有锁止件和锁止垫 片，所述锁止垫片套设在所述轴套上且位于所述预紧件的轴向外侧，所述锁止件穿设过所 述锁止垫片后与所述预紧件固定连接。 9 .根据权利要求8所述的轮毂总成，其特征在于，所述锁止件为螺钉且为多个，多个所 述螺钉在所述预紧件的周向间隔分布。 10 .一种车辆，其特征在于，包括:权利要求1-9中任一项所述的轮毂总成。 [EN CN212765476U]: 1 A hub assembly, characterized by comprising: a shaft sleeve; a hub body, the hub body is provided with a through hole, the shaft sleeve is fitted in the through hole, and the through hole opening is provided Axially spaced bearing accommodating grooves, the hub body is provided with axially spaced limit steps toward the through hole; axially spaced apart inner bearings and outer bearings, the inner bearings and the outer bearings are arranged In the bearing accommodating groove and abutting against the limiting step, the inner bearing and the outer bearing are respectively fitted between the sleeve and the hub body; a bushing, the bushing abuts Between the inner bearing and the outer bearing; a first washer, the first washer is arranged between the inner bearing and the corresponding limit step of the hub body, and/or is arranged at the Between the outer bearing and the corresponding limit step of the hub body. 2 The wheel hub assembly according to claim 1, wherein the inner bearing and the outer bearing both comprise: an inner ring and an outer ring, and the first gasket is disposed on the outer ring and the corresponding Between the limit steps. 3 The hub assembly according to claim 1, further comprising: a second washer, the second washer is arranged between the inner bearing and the bushing, and/or is arranged at the Between the outer bearing and the bushing. 4 The hub assembly according to claim 1, wherein the sleeve includes: a sleeve section and an abutment section, the abutment section is turned over to the hub body relative to the sleeve section, so One end of the inner bearing abuts against the bushing and the other end abuts against the abutting section, and the inner bearing is arranged between the hub body and the sleeve section. 5 The hub assembly according to claim 4, wherein the socket section comprises: a first socket section, a second socket section and a bending section, and the bending section is disposed on the first Between the sleeve section and the second sleeve section, the diameter of the first sleeve section is smaller than the diameter of the second sleeve section, the outer bearing is arranged on the first sleeve section, and the inner bearing Set in the second socket section. 6 The wheel hub assembly according to claim 1, wherein the outer bearing is provided with a pre-tensioning member on a side away from the bushing, and the pre-tensioning member cooperates with the shaft sleeve to adjust the pre-tensioning force . 7 The wheel hub assembly according to claim 6, wherein the pre-tightening member is a pre-tightening nut, and the pre-tightening nut is sleeved on the shaft sleeve and is threadedly fitted with the shaft sleeve. 8 The wheel hub assembly according to claim 6, characterized in that a lock piece and a lock washer are provided on the pretensioner, and the lock washer is sleeved on the shaft sleeve and is located at the On the axial outer side of the pretensioning member, the locking member is fixedly connected to the pretensioning member after passing through the locking washer. 9 The wheel hub assembly according to claim 8, wherein the locking member is a screw and there are a plurality of screws, and the plurality of screws are distributed at intervals in the circumferential direction of the pre-tensioning member. 10 A vehicle, characterized by comprising: the hub assembly of any one of claims 1-9. | [ZH CN212765476U]: 轮毂总成和车辆 技术领域 [0001]本实用新型涉及轮毂总成技术领域，尤其是涉及一种轮毂总成和车辆。 背景技术 [0002]传统轮边结构中当需要维修更换轮毂油封或轮边其他零件时，需要将锁紧螺母拆 下，此时就会破坏轮毂轴承的初始预紧力，当复原时需要重新调整，测量轮毂启动力，且每 拆一次就需要重新调整一次。导致维修工作量大，费时费力，且破坏了车辆的调整状态，如 果装配工人的安装经验不足，调整不当会影响轮毂轴承的使用寿命。 [0003]现有技术中，轮毂总成在装配过程中依靠螺母来固定位置，只能依靠装配工人粗 略的调整预紧力，不能将其控制在很好的区间，影响轮毂总成质量和使用寿命，并且影响行 车安全。 实用新型内容 [0004]本实用新型旨在至少解决现有技术中存在的技术问题之一。为此，本实用新型提 出了一种轮毂总成，通过在轮毂主体内增设衬套和第一垫片，使内轴承和外轴承的工作游 隙在合适的范围内，从而可以提高轮毂总成的质量和使用寿命。 [0005] 本实用新型还提出了一种车辆。 [0006]根据本实用新型第一方面实施例的轮毂总成，包括:轴套、轮毂主体和轴向间隔分 布的内轴承和外轴承、衬套和第一垫片，所述轮毂主体内设置有通孔，所述轴套配合在所述 通孔内，在所述通孔开口处设置有轴向间隔分布的轴承容纳槽，所述轮毂主体朝向所述通 孔设置有轴向间隔分布的限位台阶，所述内轴承和所述外轴承设置在所述轴承容纳槽内且 与所述限位台阶抵接，所述内轴承和所述外轴承分别配合在所述轴套和所述轮毂主体之 间，所述衬套抵接在所述内轴承和所述外轴承之间，所述第一垫片设置在所述内轴承和对 应的所述轮毂主体的限位台阶之间，和/或设置在所述外轴承和对应的所述轮毂主体的限 位台阶之间。 [0007]根据本实用新型实施例的轮毂总成，通过在轮毂主体内增设衬套和第一垫片，让 内轴承和外轴承的预紧力可调节到合适的范围，从而使内轴承和外轴承的工作游隙在合适 的范围内，提高轮毂总成的质量和使用寿命。 [0008]根据本实用新型的一些实施例，所述内轴承和所述外轴承均包括：内圈和外圈，所 述第一垫片设置于所述外圈和对应的所述限位台阶之间。 [0009]根据本实用新型的一些实施例，还包括:第二垫片，所述第二垫片设置于所述内轴 承和所述衬套之间，和/或设置于所述外轴承和所述衬套之间。 [0010]根据本实用新型的一些实施例，所述轴套包括:套接段和抵接段，所述抵接段相对 所述套接段向所述轮毂主体翻折，所述内轴承的一端抵接在所述衬套处且另一端与所述抵 接段抵接，所述内轴承设置于所述轮毂主体和所述抵接段之间。 [0011]根据本实用新型的一些实施例，所述套接段包括:第一套接段、第二套接段和弯折 段，所述弯折段设置于所述第一套接段和所述第二套接段之间，所述第一套接段的直径小 于第二套接段的直径，所述外轴承设置于所述第一套接段，所述内轴承设置于所述第二套 接段。 [0012]根据本实用新型的一些实施例，所述外轴承远离所述衬套的一侧设置有预紧件， 所述预紧件与所述轴套配合以调节预紧力。 [0013]根据本实用新型的一些实施例，所述预紧件为预紧螺母，所述预紧螺母套设在所 述轴套上且与所述轴套螺纹配合。 [0014]根据本实用新型的一些实施例，所述预紧件上设置有锁止件和锁止垫片，所述锁 止垫片套设在所述轴套上且位于所述预紧件的轴向外侧，所述锁止件穿设过所述锁止垫片 后与所述预紧件固定连接。 [0015]根据本实用新型的一些实施例，所述锁止件为螺钉且为多个，多个所述螺钉在所 述预紧件的周向间隔分布。 [0016]根据本实用新型第二方面实施例的车辆，包括:所述轮毂总成。 [0017]本实用新型的附加方面和优点将在下面的描述中部分给出，部分将从下面的描述 中变得明显，或通过本实用新型的实践了解到。 附图说明 [0018]本实用新型的上述和/或附加的方面和优点从结合下面附图对实施例的描述中将 变得明显和容易理解，其中： [0019]图1是根据本实用新型轮毂总成的实施例一； [0020]图2是根据本实用新型轮毂总成的实施例二； [0021]图3是根据本实用新型轮毂总成的实施例三； [0022]图4是根据本实用新型轮毂总成的实施例四。 [0023] 附图标记： [0024] 轮毂总成100； [0025]轴套10；套接段11；第一套接段111；第二套接段112；弯折段113；抵接段12； [0026] 轮毂主体20 ；通孔21；轴承容纳槽22邛艮位台阶23 ； [0027] 内轴承31；外轴承32；内圈33；外圈34； [0028] 第一垫片41；第二垫片42；衬套43； [0029] 预紧件51 ；锁止件52 ；锁止垫片53。 具体实施方式 [0030]下面详细描述本实用新型的实施例，参考附图描述的实施例是示例性的，下面详 细描述本实用新型的实施例。 [0031]下面参考图1-图4描述根据本实用新型实施例的轮毂总成100,上述轮毂总成100 可以设置在车辆上。 [0032]如图1所示，轮毂总成100包括:轴套10、轮毂主体20、轴向间隔分布的内轴承31和 外轴承32、衬套43和第一垫片41,轮毂主体20内设置有通孔21,轴套10配合在通孔21内。在 轮毂总成100运动过程中，因为长期的磨擦而造成零件的磨损，当轴和孔的间隙磨损到一定 程度的时候必须要更换零件，由此通过设置轴套10可以减少轴和轴承之间的磨损，并且当 轴套10磨损到一定程度进行更换，这样可以节约因更换轴或座的成本，具体地，轴套10与轴 承之间采用过盈配合。 [0033] 如图1所示，轮毂主体20在通孔21开口处设置有轴向间隔分布的轴承容纳槽22,轮 毂主体20朝向通孔21设置有轴向间隔分布的限位台阶23,内轴承31和外轴承32设置在轴承 容纳槽22内，并且内轴承31和外轴承32均与限位台阶23抵接，内轴承31和外轴承32分别配 合在轴套10和轮毂主体20之间，衬套43抵接在内轴承31和外轴承32之间。 [0034]下面参照图1描述本实用新型的实施例一，第一垫片41设置在外轴承32和对应的 轮毂主体20的限位台阶23之间。通过选择不同厚度的第一垫片41设置在外轴承32和对应的 限位台阶23之间，当第一垫片41与衬套43配合使用时，可以给外轴承32提供合适的预紧力， 进而可以将外轴承32调整到合适的工作游隙，提高轮毂总成100的质量和使用寿命。同样， 将第一垫片41设置在内轴承31和对应的轮毂主体20的限位台阶23之间，也可以提高轮毂总 成100的质量和使用寿命。 [0035]下面参照图2描述本实用新型的实施例二，第一垫片41设置在外轴承32和对应的 轮毂主体20的限位台阶23之间，并且第一垫片41还设置在外轴承32和对应的轮毂主体20的 限位台阶23之间。如此，通过设置两个第一垫片41可以提升轮毂总成100的预紧效果，进一 步地提升轮毂总成100的质量和使用寿命。 [0036]由此，通过在轮毂主体20内增设衬套43和第一垫片41，让内轴承31和外轴承32的 预紧力可调节到合适的范围，从而使内轴承31和外轴承32的工作游隙在合适的范围内，提 高轮毂总成100的质量和使用寿命。 [0037] 如图1-图4所示，内轴承31和外轴承32均包括：内圈33和外圈34,第一垫片41设置 于外圈34和对应的限位台阶23之间。也就是说，第一垫片41设置在可以为一个或两个。 [0038]如图1所示，在本实用新型的实施例一中，第一垫片41可以为一个，第一垫片41设 置在外轴承32的外圈34与对应的限位台阶23之间。如此，设置衬套43和第一垫片41，通过衬 套43与第一垫片41之间的配合，使得内轴承31和外轴承32的位置可以固定，从而可以方便 工人调节预紧力，避免内轴承31和外轴承32在工作时产生工作游隙，进而影响轮毂总成100 质量和其使用寿命。 [0039]如图2所示，在本实用新型的实施例二中，第一垫片41可以为两个，其中一个第一 垫片41设置在外轴承32的外圈34与对应的限位台阶23之间，另一个第一垫片41设置在内轴 承31的外圈34与对应的限位台阶23之间，如此也可以对轮毂总成100的内轴承31和外轴承 32预紧力进行调节。 [0040]下面参照图3描述本实用新型的实施例三，轮毂总成100还包括:第二垫片42,第二 垫片42设置于外轴承32和衬套43之间。具体地，第二垫片42设置在外轴承32的内圈33和衬 套43之间。如此通过外轴承32的内圈33和衬套43之间的配合使用，可以提升外轴承32的预 紧效果，进而可以提升轮毂总成100的质量和使用寿命。 [0041] 进一步地，第二垫片42还可以设置在内轴承31和衬套43之间。具体地，第二垫片42 设置在内轴承31的内圈33和衬套43之间，如此也可以提升内轴承31的预紧效果，进而可以 提升轮毂总成100的质量和使用寿命。 [0042]除此之外，参照图4描述本实用新型的实施例四，第二垫片42设置在外轴承32的内 圈33和衬套43之间，并且第一垫片41设置在外轴承32的外圈34与限位台阶23之间。也就是 说，在外轴承32处设置两个垫片，如此也可以提升外轴承32的预紧效果，进而提升轮毂总成 100的质量和使用寿命。 [0043]由此，在实用新型实施例中的轮毂总成100，第一垫片41可以设置在外轴承32的外 圈34与限位台阶23之间，也可以设置在内轴承31的外圈34与限位台阶23之间，还可以在内 轴承31与限位台阶23之间以及外轴承32和限位台阶23之间均设置有第一垫片41。第二垫片 42可以设置在外轴承32的内圈33与衬套43之间，也可以设置在内轴承31的内圈33与衬套43 之间，还可以在内轴承31与衬套43之间以及外轴承32和衬套43之间均设置有第二垫片42。 [0044]如图1所示，轴套10包括:套接段11和抵接段12,抵接段12相对套接段11向轮毂主 体20翻折，内轴承31的一端抵接在衬套43处，并且内轴承31的另一端与抵接段12抵接，内轴 承31设置于轮毂主体20和套接段11之间。通过将轴套10分为套接段11和抵接段12,套接段 11方便内轴承31和外轴承32的套接，抵接段12可以方便内轴承31的安装。具体地，内轴承31 的一端与衬套43和限位台阶23抵接，内轴承31的另一端与抵接段12抵接，如此可以将内轴 承31固定在轴套10上，从而可以方便内轴承31的安装。 [0045]进一步地，套接段11包括：第一套接段111、第二套接段112和弯折段113,弯折段 113设置于第一套接段111和第二套接段112之间，第一套接段111的直径小于第二套接段 112的直径，外轴承32设置于第一套接段111，内轴承31设置于第二套接段112。如此设置，将 外轴承32设置在第一套接段111上，将内轴承31设置在第二套接段112上，可以方便内轴承 31和外轴承32的固定安装。并且，在第一套接段111和第二套接段112之间还设置有弯折段 113,通过设置弯折段113使得第一套接段111的直径小于第二套接段112的直径，可以方便 轮毂总成100套设在车桥上。 [0046]如图1-图4,外轴承32远离衬套43的一侧设置有预紧件51，预紧件51与轴套10配合 以调节预紧力。通过设置预紧件51，可以给外轴承32提供预紧力，并且通过预紧件51与轴套 10之间的配合，可以将预紧力控制在适合的范围内，从而可以提升轮毂总成100的质量和使 用寿命。具体地，预紧件51为预紧螺母，预紧螺母套设在轴套10上且与轴套10螺纹配合。预 紧螺母与轴套10之间螺纹配合可以方便外轴承32的预紧，提升车辆的组装效率。 [0047] 进一步地，如图1-图4所示，预紧件51上设置有锁止件52和锁止垫片53,锁止垫片 53套设在轴套10上且位于预紧件51的轴向外侧，锁止件52穿设过锁止垫片53后与预紧件51 固定连接。锁止垫片53、锁止件52和轴套10来固定住预紧件51,使预紧件51不能转动，从而 使得预紧件51给外轴承32和内轴承31提供恒定的预紧力，从而对外轴承32起到限位作用。 [0048] 进一步地，锁止件52为螺钉，并且螺钉为多个，多个螺钉在预紧件51的周向间隔分 布。通过在预紧件51的周向间隔分布设置多个螺钉，使预紧件51不能转动，从而使得预紧件 51给外轴承32和内轴承31提供恒定的预紧力。 [0049] 根据本实用新型第二方面实施例的车辆，包括:轮毂总成100。 [0050]在本实用新型的描述中，需要理解的是，术语“中心”、“纵向”、“横向”、“长度”、“宽 度”、“厚度”、“上”、“下”、“前”、“后”、“左”、“右”、“竖直”、“水平”、“顶”、“底”、“内”、“外”、 “顺时针”、“逆时针”、“轴向”、“径向”、“周向”等指示的方位或位置关系为基于附图所示的 方位或位置关系，仅是为了便于描述本实用新型和简化描述，而不是指示或暗示所指的装 置或元件必须具有特定的方位、以特定的方位构造和操作，因此不能理解为对本实用新型 的限制。 [0051] 在本的描述中，参考术语”一个实施例”、“一些实施例”、“示意性实施例”、 “示例”、“具体示例”、或“一些示例”等的描述意指结合该实施例或示例描述的具体特征、结 构、材料或者特点包含于本实用新型的至少一个实施例或示例中。在本中，对上述术 语的示意性表述不一定指的是相同的实施例或示例。 [0052]尽管已经示出和描述了本实用新型的实施例，本领域的普通技术人员可以理解： 在不脱离本实用新型的原理和宗旨的情况下可以对这些实施例进行多种变化、修改、替换 和变型，本实用新型的范围由权利要求及其等同物限定。 [EN CN212765476U]: Wheel hub assembly and vehicle technology [0001] The present utility model relates to the technical field of wheel hub assembly, in particular to a wheel hub assembly and a vehicle. Background technique [0002] In the traditional wheel rim structure, when the hub oil seal or other parts of the wheel rim need to be repaired and replaced, the lock nut needs to be removed. At this time, the initial pre-tightening force of the wheel hub bearing will be destroyed. When it is restored, it needs to be re-adjusted and measured. The starting force of the wheel hub needs to be re-adjusted every time it is disassembled. The maintenance workload is large, time-consuming and laborious, and the adjustment state of the vehicle is destroyed. If the assembler has insufficient installation experience, improper adjustment will affect the service life of the wheel hub bearing. [0003] In the prior art, the hub assembly relies on the nut to fix the position during the assembly process, and can only rely on the assembler to roughly adjust the pre-tightening force, which cannot be controlled in a good range, which affects the quality and use of the hub assembly Life span, and affect driving safety. Utility model content [0004] The present utility model aims to solve at least one of the technical problems existing in the prior art. For this reason, the present utility model proposes a wheel hub assembly. By adding a bush and a first gasket in the main body of the hub, the working clearance of the inner bearing and the outer bearing is within a proper range, thereby improving the hub assembly. The quality and service life. [0005] The utility model also proposes a vehicle. [0006] The hub assembly according to the embodiment of the first aspect of the present invention includes: a bushing, a hub body, an inner bearing and an outer bearing spaced axially apart, a bushing and a first gasket, and the hub body is arranged inside There is a through hole, the sleeve is fitted in the through hole, the opening of the through hole is provided with axially spaced bearing accommodating grooves, and the hub body is provided with axially spaced apart bearing grooves toward the through hole. A limit step, the inner bearing and the outer bearing are arranged in the bearing accommodating groove and abut the limit step, the inner bearing and the outer bearing are respectively fitted on the sleeve and the Between the hub body, the bushing abuts between the inner bearing and the outer bearing, and the first gasket is arranged between the inner bearing and the corresponding limit step of the hub body, And/or arranged between the outer bearing and the corresponding limit step of the hub body. [0007] According to the hub assembly of the embodiment of the present invention, by adding a bushing and a first gasket in the main body of the hub, the pre-tightening force of the inner bearing and the outer bearing can be adjusted to an appropriate range, so that the inner bearing and the The working clearance of the outer bearing is within a proper range, which improves the quality and service life of the wheel hub assembly. [0008] According to some embodiments of the present invention, the inner bearing and the outer bearing both include: an inner ring and an outer ring, and the first gasket is disposed on the outer ring and the corresponding limit step between. [0009] According to some embodiments of the present utility model, further comprising: a second washer, the second washer is arranged between the inner bearing and the bushing, and/or is arranged between the outer bearing and Between the bushes. [0010] According to some embodiments of the present utility model, the sleeve includes: a sleeve section and an abutment section, the abutment section is folded toward the hub body relative to the sleeve section, and the inner bearing One end abuts against the bushing and the other end abuts against the abutting section, and the inner bearing is arranged between the hub body and the abutting section. [0011] According to some embodiments of the present invention, the socket section includes: a first socket section, a second socket section and a bending Section, the bending section is arranged between the first socket section and the second socket section, the diameter of the first socket section is smaller than the diameter of the second socket section, and the outer bearing is arranged In the first socket section, the inner bearing is arranged on the second socket section. [0012] According to some embodiments of the present invention, the outer bearing is provided with a pretensioning member on a side away from the bushing, and the pretensioning member cooperates with the shaft sleeve to adjust the pretensioning force. [0013] According to some embodiments of the present invention, the pre-tightening member is a pre-tightening nut, and the pre-tightening nut is sleeved on the shaft sleeve and is threadedly fitted with the shaft sleeve. [0014] According to some embodiments of the present invention, a locking member and a locking washer are provided on the pretensioning member, and the locking washer is sleeved on the shaft sleeve and located on the pretensioning member On the axial outer side of the, the locking member is fixedly connected with the pretensioning member after passing through the locking washer. [0015] According to some embodiments of the present invention, the locking member is a screw and there are multiple, and the multiple screws are distributed at intervals in the circumferential direction of the pretensioning member. [0016] A vehicle according to an embodiment of the second aspect of the present invention includes: the wheel hub assembly. [0017] The additional aspects and advantages of the present utility model will be partly given in the following description, and part of it will become obvious from the following description, or be understood through the practice of the present utility model. Description of the drawings [0018] The above and/or additional aspects and advantages of the present invention will become obvious and easy to understand from the description of the embodiments in conjunction with the following drawings, in which: [0019] FIG. 1 is a first embodiment of the wheel hub assembly according to the present invention; [0020] Figure 2 is a second embodiment of the wheel hub assembly according to the present invention; [0021] FIG. 3 is a third embodiment of the wheel hub assembly according to the present invention; [0022] FIG. 4 is a fourth embodiment of the wheel hub assembly according to the present invention. [0023] Reference signs: [0024] Wheel hub assembly 100; [0025] Shaft sleeve 10; socket section 11; first socket section 111; second socket section 112; bending section 113; abutment section 12; [0026] Hub body 20; through hole 21; bearing accommodating groove 22 Qiong Gen bit step 23; [0027] Inner bearing 31; outer bearing 32; inner ring 33; outer ring 34; [0028] The first gasket 41; the second gasket 42; the bushing 43; [0029] Pretensioner 51; Locking member 52; Locking gasket 53. detailed description [0030] The following describes the embodiments of the present utility model in detail, the embodiments described with reference to the drawings are exemplary, and the following describes the embodiments of the present utility model in detail. [0031] The following describes a wheel hub assembly 100 according to an embodiment of the present invention with reference to FIGS. 1 to 4, and the above-mentioned wheel hub assembly 100 may be installed on a vehicle. [0032] As shown in FIG. 1, the hub assembly 100 includes: a sleeve 10, a hub main body 20, an inner bearing 31 and an outer bearing 32 distributed axially spaced apart, a bushing 43 and a first gasket 41, inside the hub main body 20 A through hole 21 is provided, and the sleeve 10 is fitted in the through hole 21. During the movement of the wheel hub assembly 100, the parts are worn out due to long-term friction. When the gap between the shaft and the hole is worn to a certain extent It is necessary to replace the parts when the degree is high, so that the wear between the shaft and the bearing can be reduced by setting the sleeve 10, and when the sleeve 10 is worn to a certain extent, it can be replaced, which can save the cost of replacing the shaft or seat, specifically , Interference fit is adopted between the sleeve 10 and the bearing. [0033] As shown in FIG. 1, the hub body 20 is provided with axially spaced bearing accommodating grooves 22 at the opening of the through hole 21, and the hub body 20 is provided with axially spaced limiting steps 23 toward the through hole 21. The bearing 31 and the outer bearing 32 are arranged in the bearing accommodating groove 22, and both the inner bearing 31 and the outer bearing 32 abut against the limit step 23, and the inner bearing 31 and the outer bearing 32 are respectively fitted between the sleeve 10 and the hub body 20 , The bush 43 abuts between the inner bearing 31 and the outer bearing 32. [0034] The first embodiment of the present invention will be described below with reference to FIG. 1. The first gasket 41 is provided between the outer bearing 32 and the corresponding limit step 23 of the hub body 20. By selecting the first washer 41 of different thickness to be arranged between the outer bearing 32 and the corresponding limit step 23, when the first washer 41 is used in conjunction with the bushing 43, the outer bearing 32 can be provided with a suitable pre-tightening force. Furthermore, the outer bearing 32 can be adjusted to a proper working clearance, and the quality and service life of the wheel hub assembly 100 can be improved. Similarly, arranging the first gasket 41 between the inner bearing 31 and the corresponding limit step 23 of the hub body 20 can also improve the quality and service life of the hub assembly 100. [0035] The second embodiment of the present invention will be described below with reference to FIG. 2. The first washer 41 is provided between the outer bearing 32 and the corresponding limit step 23 of the hub body 20, and the first washer 41 is also provided on the outer bearing 32. And the corresponding limit step 23 of the hub body 20. In this way, by providing the two first spacers 41, the pre-tensioning effect of the hub assembly 100 can be improved, and the quality and service life of the hub assembly 100 can be further improved. [0036] Therefore, by adding the bushing 43 and the first gasket 41 in the hub body 20, the preloading force of the inner bearing 31 and the outer bearing 32 can be adjusted to an appropriate range, so that the inner bearing 31 and the outer bearing The working clearance of 32 is within a proper range, which improves the quality and service life of the wheel hub assembly 100. [0037] As shown in FIGS. 1-4, the inner bearing 31 and the outer bearing 32 both include an inner ring 33 and an outer ring 34, and the first gasket 41 is disposed between the outer ring 34 and the corresponding limit step 23. In other words, the number of first spacers 41 may be one or two. [0038] As shown in FIG. 1, in the first embodiment of the present invention, there may be one first washer 41, and the first washer 41 is provided between the outer ring 34 of the outer bearing 32 and the corresponding limit step 23 . In this way, the bushing 43 and the first washer 41 are provided, and through the cooperation between the bushing 43 and the first washer 41, the positions of the inner bearing 31 and the outer bearing 32 can be fixed, so that it is convenient for workers to adjust the pre-tightening force. Avoid the working clearance of the inner bearing 31 and the outer bearing 32 during operation, which will affect the quality of the wheel hub assembly 100 and its service life. [0039] As shown in FIG. 2, in the second embodiment of the present invention, there may be two first gaskets 41, and one of the first gaskets 41 is provided on the outer ring 34 of the outer bearing 32 and the corresponding limit step. 23, another first washer 41 is provided between the outer ring 34 of the inner bearing 31 and the corresponding limit step 23, so that the inner bearing 31 and the outer bearing 32 of the hub assembly 100 can also be pre-tightened. adjust. [0040] The third embodiment of the present invention will be described below with reference to FIG. 3. The hub assembly 100 further includes: a second gasket 42, which is disposed between the outer bearing 32 and the bushing 43. Specifically, the second gasket 42 is provided between the inner ring 33 of the outer bearing 32 and the bush 43. In this way, the cooperation between the inner ring 33 of the outer bearing 32 and the bushing 43 can improve the pre-tightening effect of the outer bearing 32, thereby improving the quality and service life of the wheel hub assembly 100. [0041] Further, the second gasket 42 may also be provided between the inner bearing 31 and the bushing 43. Specifically, the second shim 42 is arranged between the inner ring 33 of the inner bearing 31 and the bushing 43, so that the pre-tightening effect of the inner bearing 31 can also be improved, and thus the quality and service life of the hub assembly 100 can be improved. [0042] In addition, the fourth embodiment of the present invention is described with reference to FIG. 4, the second gasket 42 is provided in the outer bearing 32 Between the ring 33 and the bush 43, and the first washer 41 is arranged between the outer ring 34 of the outer bearing 32 and the limit step 23. In other words, two shims are provided at the outer bearing 32, so that the pre-tightening effect of the outer bearing 32 can also be improved, thereby improving the quality and service life of the wheel hub assembly 100. [0043] Therefore, in the wheel hub assembly 100 in the embodiment of the utility model, the first gasket 41 can be arranged between the outer ring 34 of the outer bearing 32 and the limit step 23, or can be arranged on the outer ring of the inner bearing 31 A first washer 41 may also be provided between 34 and the limiting step 23, between the inner bearing 31 and the limiting step 23, and between the outer bearing 32 and the limiting step 23. The second washer 42 can be arranged between the inner ring 33 of the outer bearing 32 and the bushing 43, or between the inner ring 33 of the inner bearing 31 and the bushing 43, or between the inner bearing 31 and the bushing 43. A second gasket 42 is provided between the outer bearing 32 and the bushing 43. [0044] As shown in FIG. 1, the sleeve 10 includes: a sleeve section 11 and an abutment section 12. The abutment section 12 is folded toward the hub body 20 relative to the sleeve section 11, and one end of the inner bearing 31 abuts against the bushing. 43, and the other end of the inner bearing 31 abuts against the abutting section 12, and the inner bearing 31 is arranged between the hub body 20 and the sleeve section 11. By dividing the sleeve 10 into a sleeve section 11 and an abutment section 12, the sleeve section 11 facilitates the sleeve connection of the inner bearing 31 and the outer bearing 32, and the abutment section 12 can facilitate the installation of the inner bearing 31. Specifically, one end of the inner bearing 31 abuts against the bushing 43 and the limit step 23, and the other end of the inner bearing 31 abuts against the abutting section 12, so that the inner bearing 31 can be fixed on the sleeve 10, which can facilitate Installation of the inner bearing 31. [0045] Further, the socket section 11 includes: a first socket section 111, a second socket section 112 and a bending section 113, and the bending section 113 is disposed at the first socket section 111 and the second socket section 112 Meanwhile, the diameter of the first socket section 111 is smaller than the diameter of the second socket section 112, the outer bearing 32 is disposed in the first socket section 111, and the inner bearing 31 is disposed in the second socket section 112. With this arrangement, the outer bearing 32 is arranged on the first sleeve section 111 and the inner bearing 31 is arranged on the second sleeve section 112, which facilitates the fixed installation of the inner bearing 31 and the outer bearing 32. In addition, a bending section 113 is also provided between the first socket section 111 and the second socket section 112. By providing the bending section 113, the diameter of the first socket section 111 is smaller than the diameter of the second socket section 112. , It is convenient for 100 sets of wheel hub assembly to be installed on the axle. [0046] As shown in FIGS. 1-4, the outer bearing 32 is provided with a pretensioner 51 on the side away from the bushing 43, and the pretensioner 51 cooperates with the sleeve 10 to adjust the pretensioning force. By providing the pre-tensioning member 51, the outer bearing 32 can be provided with a pre-tightening force, and through the cooperation between the pre-tensioning member 51 and the sleeve 10, the pre-tightening force can be controlled within a suitable range, so that the wheel hub assembly can be lifted 100 quality and longevity. Specifically, the pre-tightening member 51 is a pre-tightening nut, and the pre-tightening nut is sleeved on the shaft sleeve 10 and is threadedly fitted with the shaft sleeve 10. The threaded fit between the pre-tightening nut and the shaft sleeve 10 can facilitate the pre-tightening of the outer bearing 32 and improve the assembly efficiency of the vehicle. [0047] Further, as shown in FIGS. 1-4, a locking member 52 and a locking washer 53 are provided on the pretensioning member 51, and the locking washer 53 is sleeved on the sleeve 10 and located on the pretensioning member. On the axial outer side of 51, the locking member 52 passes through the locking washer 53 and is fixedly connected to the pretension member 51. The locking washer 53, the locking member 52 and the sleeve 10 are used to fix the pre-tensioning member 51 so that the pre-tensioning member 51 cannot rotate, so that the pre-tensioning member 51 provides a constant pre-tightening force to the outer bearing 32 and the inner bearing 31 , So as to limit the position of the outer bearing 32. [0048] Further, the locking member 52 is a screw, and there are a plurality of screws, and the plurality of screws are distributed at intervals in the circumferential direction of the pretensioning member 51. By distributing a plurality of screws at intervals in the circumferential direction of the pretensioning member 51, the pretensioning member 51 cannot be rotated, so that the pretensioning member 51 provides a constant pretensioning force to the outer bearing 32 and the inner bearing 31. [0049] A vehicle according to an embodiment of the second aspect of the present invention includes: a wheel hub assembly 100. [0050] In the description of the present utility model, it should be understood that the terms "center", "longitudinal", "lateral", "length", "width", "thickness", "upper", "lower", " "Front", "Back", "Left", "Right", "Vertical", "Horizontal", "Top", "Bottom", "Inner", "Outer", "Clockwise", "Counterclockwise", The orientation or positional relationship indicated by "axial", "radial", "circumferential", etc. is based on the orientation or positional relationship shown in the drawings, and is only for the convenience of describing the present invention and simplifying the description, rather than indicating or implying The device or element referred to must have a specific orientation, be constructed and operated in a specific orientation, and therefore cannot be understood as a reference to the present utility model. limits. [0051] In this description, reference to the description of the terms "one embodiment", "some embodiments", "exemplary embodiments", "examples", "specific examples", or "some examples" and the like means to combine The specific features, structures, materials or characteristics described in this embodiment or example are included in at least one embodiment or example of the present invention. In this context, the schematic representations of the above-mentioned terms do not necessarily refer to the same embodiment or example. [0052] Although the embodiments of the present utility model have been shown and described, those of ordinary skill in the art can understand that various changes and modifications can be made to these embodiments without departing from the principle and purpose of the present utility model. , Substitutions and modifications, the scope of the utility model is defined by the claims and their equivalents.
[ZH CN112498087A]: 一种轮毂电机驱动系统 [EN CN112498087A]: Hub motor driving system | [ZH CN112498087A]: 本发明公开一种轮毂电机驱动系统，涉及驱动系统技术领域，可以包括：轮毂电机、减速器、车轮和桥壳；轮毂电机以及减速器均安装于车轮内，桥壳位于车轮的中部；轮毂电机安装于桥壳上，轮毂电机与车轮连接，用于带动车轮转动；轮毂电机通过电线连接有电源，用于为轮毂电机供电；车轮转动安装于桥壳上，减速器与车轮连接，用于带动车轮转动；桥壳内还转动安装有半轴，半轴的一端用于与发动机连接，另一端穿过桥壳与减速器连接。本发明可形成三种工作模式，发动机驱动模式、纯电减速驱动模式、混合驱动模式，能够通过控制电机进行能量回收利用，可降低燃油消耗。 [EN CN112498087A]: The invention discloses a hub motor driving system, and relates to the technical field of driving systems. The hub motor driving system can comprise a hub motor, a speed reducer, wheels and an axle housing; the hub motor and the speed reducer are installed in the wheels, and the axle housing is located in the middles of the wheels; the hub motor is mounted on the axle housing, is connected with the wheels and is used for driving the wheels to rotate; the hub motor is connected with a power supply through an electric wire, and the power supply is used for supplying power to the hub motor; the wheels are rotationally installed on the axle housing, and the speed reducer is connected with the wheels and used for driving the wheels to rotate; a half shaft is further rotatably mounted in the axle housing, one end of the half shaft is used for being connected with an engine, and the other end of the half shaft penetrates through the axle housing to be connected with the speed reducer. Three working modes including an engine driving mode, a pure electric deceleration driving mode and a hybrid driving mode can be formed, energy can be recycled by controlling the motor, and fuel consumptioncan be reduced. | CN112498087A | 2021-03-16 | CN202011369747A | 2020-11-30 | CN202011369747A, 2020-11-30 | CN112498087A: 2021-03-16 | UNIV YANTAI | MA GUOQING FENG JUHUI WANG QIGUANG LI YUMEI LIU SHUMIN YUAN ZHENG | B60K7/00: I B60B35/18: I B60K17/04: I | B60B35/18: I B60K7/0007: I B60K17/046: I B60K2007/0038: A B60K2007/0092: A |  |  | [ZH CN112498087A]: 1 .一种轮毂电机驱动系统，其特征在于:包括轮毂电机、减速器、车轮和桥壳;所述轮毂 电机以及所述减速器均安装于所述车轮内，所述桥壳位于所述车轮的中部;所述轮毂电机 安装于所述桥壳上，所述轮毂电机与所述车轮连接，用于带动所述车轮转动；所述轮毂电机 通过电线连接有电源，用于为所述轮毂电机供电；所述车轮转动安装于所述桥壳上，所述减 速器与所述车轮连接，用于带动所述车轮转动；所述桥壳内还转动安装有半轴，所述半轴的 一端用于与发动机连接，另一端穿过所述桥壳与所述减速器连接。 2 .根据权利要求1所述的轮毂电机驱动系统，其特征在于:所述轮毂电机包括套筒、定 子铁心、磁铁、外转子壳和电机端盖;所述套筒的内侧安装有中部轮边壳，所述套筒的内侧 与所述中部轮边壳的外侧通过平键连接;所述中部轮边壳的内侧通过法兰与所述桥壳固定 连接;所述定子铁心套在所述套筒的外侧，所述磁铁安装于所述定子铁心的外侧形成转子 部件，所述外转子壳套接于所述转子部件的外侧，所述外转子壳与所述转子部件之间留有 气隙;所述电机端盖固定于所述外转子壳的外端。 3 .根据权利要求2所述的轮毂电机驱动系统，其特征在于:所述法兰设置有两个，包括 由内向外背向设置的第一法兰和第二法兰，所述第一法兰和所述第二法兰之间设置有间 隙，用于使所述电线通过;所述中部轮边壳的内侧以及所述第一法兰和所述第二法兰的外 侧均对应车有键槽，所述中部轮边壳与所述第一法兰以及所述第二法兰通过平键连接;所 述第一法兰以及所述第二法兰通过螺栓固定于所述桥壳上。 4 .根据权利要求3所述的轮毂电机驱动系统，其特征在于：所述桥壳的外侧设置有凹 槽，用于使所述电线通过为所述轮毂电机供电。 5 .根据权利要求2所述的轮毂电机驱动系统，其特征在于:还包括端部轮边壳和内部轮 边壳，所述端部轮边壳固定于所述电机端盖的内侧，用于连接所述减速器；所述内部轮边壳 安装于所述外转子壳内，所述内部轮边壳的端部与所述外转子壳的内端固定连接，并且所 述内部轮边壳与所述车轮固定连接；所述端部轮边壳和内部轮边壳分别套接在所述中部轮 边壳的两端，套接处设置有密封件。 6 .根据权利要求5所述的轮毂电机驱动系统，其特征在于:所述减速器为行星齿轮减速 器，包括太阳轮、行星轮、齿圈和行星盘架;所述行星盘架通过螺栓固定于所述端部轮边壳 的内侧；所述行星盘架远离所述端部轮边壳的一侧设置有安装槽，所述安装槽内设置有多 个安装部，每个所述安装部上均安装有一个所述行星轮;所述行星轮的内侧与所述太阳轮 啮合，外侧与所述齿圈啮合，所述太阳轮安装于所述半轴上，所述齿圈与所述第二法兰固定 连接。 7 .根据权利要求6所述的轮毂电机驱动系统，其特征在于:所述行星齿轮减速器采用两 级行星齿轮减速器，进行两级减速。 8 .根据权利要求5所述的轮毂电机驱动系统，其特征在于:所述车轮包括轮毂，所述轮 毂电机以及所述减速器均安装于所述轮毂内；所述轮毂连接有轴承连接件，所述轴承连接 件通过轴承转动安装于所述桥壳上，所述外转子壳、所述内部轮边壳、所述轮毂以及所述轴 承连接件通过螺栓连接在一起;所述轮毂的外侧安装有轮胎。 9 .根据权利要求8所述的轮毂电机驱动系统，其特征在于:所述轴承设置有两个，包括 并列设置的第一轴承和第二轴承，所述第一轴承和第二轴承安装于所述桥壳上。 10 .根据权利要求1所述的轮毂电机驱动系统，其特征在于:所述半轴通过第三轴承转 动安装于所述桥壳内。 [EN CN112498087A]: 1 A wheel hub motor drive system, characterized in that it comprises a wheel hub motor, a reducer, a wheel and an axle housing; the wheel hub motor and the reducer are both installed in the wheel, and the axle housing is located on the wheel The middle part; the in-wheel motor is installed on the axle housing, the in-wheel motor is connected to the wheel, and is used to drive the wheel to rotate; the in-wheel motor is connected with a power source through a wire for powering the in-wheel motor The wheel is rotatably mounted on the axle housing, and the reducer is connected to the wheel for driving the wheel to rotate; the axle housing is also rotatably installed with a half shaft, one end of the half shaft is used It is connected with the engine, and the other end passes through the axle housing to connect with the reducer. 2 The in-wheel motor drive system according to claim 1, wherein the in-wheel motor includes a sleeve, a stator core, a magnet, an outer rotor shell and a motor end cover; the inner side of the sleeve is installed with a middle wheel shell , The inner side of the sleeve and the outer side of the middle wheel side shell are connected by a flat key; the inner side of the middle wheel side shell is fixedly connected with the axle housing through a flange; the stator core is sleeved in the sleeve On the outside, the magnet is mounted on the outside of the stator core to form a rotor part, the outer rotor shell is sleeved on the outside of the rotor part, and an air gap is left between the outer rotor shell and the rotor part; The motor end cover is fixed to the outer end of the outer rotor shell. 3 The in-wheel motor drive system according to claim 2, characterized in that: the flanges are provided with two, including a first flange and a second flange that are set back from the inside to the outside, the first flange A gap is provided between the second flange and the second flange for the passage of the wires; the inner side of the middle wheel side shell and the outer side of the first flange and the second flange are corresponding to the car with a keyway , The middle wheel side shell is connected with the first flange and the second flange by a flat key; the first flange and the second flange are fixed on the axle housing by bolts. 4 The in-wheel motor drive system according to claim 3, wherein a groove is provided on the outer side of the axle housing for supplying power to the in-wheel motor through the electric wires. 5 The in-wheel motor drive system according to claim 2, characterized in that it further comprises an end rim shell and an inner rim shell, the end rim shell is fixed on the inner side of the motor end cover for connection The reducer; the inner wheel side shell is installed in the outer rotor shell, the end of the inner wheel side shell is fixedly connected to the inner end of the outer rotor shell, and the inner wheel side shell and the The wheel is fixedly connected; the end wheel rim shell and the inner wheel rim shell are respectively sleeved on both ends of the middle wheel rim shell, and a seal is provided at the sleeve joint. 6 The wheel hub motor drive system according to claim 5, characterized in that: the reducer is a planetary gear reducer, including a sun gear, a planetary gear, a ring gear and a planetary disk carrier; the planetary disk carrier is fixed to the The inner side of the end wheel rim shell; the side of the planetary disk carrier away from the end wheel rim shell is provided with a mounting groove, and a plurality of mounting parts are arranged in the mounting groove, and each of the mounting parts is The inner side of the planetary wheel meshes with the sun gear, the outer side meshes with the ring gear, the sun gear is mounted on the half shaft, the ring gear and the first Two flanges are fixedly connected. 7 The in-wheel motor drive system according to claim 6, characterized in that: the planetary gear reducer adopts a two-stage planetary gear reducer to perform two-stage reduction. 8 The in-wheel motor drive system according to claim 5, characterized in that: the wheel includes a hub, the in-wheel motor and the reducer are both installed in the hub; the hub is connected with a bearing connector, so The bearing connector is rotatably mounted on the axle housing through a bearing, the outer rotor shell, the inner wheel rim shell, the hub and the bearing connector are connected together by bolts; the outer side of the hub is installed Tires. 9 The in-wheel motor drive system according to claim 8, characterized in that: the bearing is provided with two, including a first bearing and a second bearing arranged side by side, and the first bearing and the second bearing are installed on the On the bridge housing. 10 The in-wheel motor drive system according to claim 1, wherein the half shaft rotates through a third bearing It is automatically installed in the axle housing. | [ZH CN112498087A]: 一种轮毂电机驱动系统 技术领域 [0001]本发明涉及驱动系统技术领域，特别是涉及一种轮毂电机驱动系统。 背景技术 [0002]随着电动汽车技术的发展及轮毂电机的应用，采用轮毂电机作为动力源来驱动卡 车已经成为卡车一种可观的发展方向，目前采用纯电动的卡车都是电机通过传动轴将动力 传递给驱动桥，动力机械传递过程中存在大量的能量损失，从而影响续航里程。而采用轮毂 电机直接驱动车轮，可以减少能量损失，提高卡车的续航里程，同时可实现能量回收。 [0003]目前纯电动卡车仅仅是用电机替代原有的内燃机，其内部的传动结构和车身结构 布置与传统的内燃机相差无几，而采用轮毂电机不仅可以优化车辆的传动结构，使传动效 率以及能量的回收利用得到提高，而且在起步、加速等工况时，由于有电机的辅助，可以降 低油耗，这个过程中可以实现制动能量回收。 [0004]对于新能源重载汽车来讲，采用分布式电驱动的技术可以有效的降低传动效率低 的限制，尤其是采用轮毂电机驱动的电动轮，可以大大的减少底盘的有效空间，增大车轮的 灵活性，但是电动轮本身的设计难度会加大，对车轮内部有限空间的合理布置轮毂电机、减 速机构等成为各个汽车公司和科研单位的研究重点。 [0005]目前已经存在多种轮毂电机驱动的电动轮设计方案，比较典型的专利为“一种适 用于双胎并装车轮的电动轮总成、车桥及车辆“（专利号:CN109130839A）。然而，上述专利方 案采用的是将轮毂电机和制动器集成于内侧轮毂内部，一方面是在有限的空间内同时安装 驱动装置、制动装置和减速机构，不仅会导致电机所占用空间的减小影响电机的输出功率， 还会直接导致发热严重并且散热效果差，极易降低轮毂电机和制动器的使用寿命;另一方 面其专利方案中，因轮毂电机安装在内侧车轮中，未能安装在外侧车轮的外端部，以至于行 星齿轮减速器机构为了配合轮毂电机也安装在内侧车轮内，不仅占用了内侧车轮的有限空 间，还对所应用的车桥和底盘结构有非常大的改变，极大地增大研发难度。 [0006]专利“一种轮毂电机集成系统“（专利号：108749556A），其专利技术将轮毂电机、制 动装置、减速机构分布在内外两侧轮毂中，但是其技术方案将减速器和制动器设置在外侧 车轮内，极大地改变了原有卡车车桥和底盘结构。 [0007]因此，亟待开发一种新的轮毂电机驱动系统，以解决现有技术所存在的上述问题。 发明内容 [0008]本发明的目的是提供一种轮毂电机驱动系统，以解决现有技术所存在的上述问 题，可形成三种工作模式，发动机驱动模式、纯电减速驱动模式、混合驱动模式，能够通过控 制电机进行能量回收利用，可降低燃油消耗。 [0009]为实现上述目的，本发明提供了如下方案:本发明提供一种轮毂电机驱动系统，包 括轮毂电机、减速器、车轮和桥壳;所述轮毂电机以及所述减速器均安装于所述车轮内，所 述桥壳位于所述车轮的中部；所述轮毂电机安装于所述桥壳上，所述轮毂电机与所述车轮 连接,用于带动所述车轮转动;所述轮毂电机通过电线连接有电源，用于为所述轮毂电机供 电；所述车轮转动安装于所述桥壳上，所述减速器与所述车轮连接，用于带动所述车轮转 动;所述桥壳内还转动安装有半轴，所述半轴的一端用于与发动机连接，另一端穿过所述桥 壳与所述减速器连接。 [0010]优选的，所述轮毂电机包括套筒、定子铁心、磁铁、外转子壳和电机端盖;所述套筒 的内侧安装有中部轮边壳，所述套筒的内侧与所述中部轮边壳的外侧通过平键连接;所述 中部轮边壳的内侧通过法兰与所述桥壳固定连接;所述定子铁心套在所述套筒的外侧，所 述磁铁安装于所述定子铁心的外侧形成转子部件，所述外转子壳套接于所述转子部件的外 侧，所述外转子壳与所述转子部件之间留有气隙;所述电机端盖固定于所述外转子壳的外 端。 [0011]优选的，所述法兰设置有两个，包括由内向外背向设置的第一法兰和第二法兰，所 述第一法兰和所述第二法兰之间设置有间隙，用于使所述电线通过;所述中部轮边壳的内 侧以及所述第一法兰和所述第二法兰的外侧均对应车有键槽，所述中部轮边壳与所述第一 法兰以及所述第二法兰通过平键连接;所述第一法兰以及所述第二法兰通过螺栓固定于所 述桥壳上。 [0012]优选的，所述桥壳的外侧设置有凹槽，用于使所述电线通过为所述轮毂电机供电。 [0013] 优选的，还包括端部轮边壳和内部轮边壳，所述端部轮边壳固定于所述电机端盖 的内侧，用于连接所述减速器；所述内部轮边壳安装于所述外转子壳内，所述内部轮边壳的 端部与所述外转子壳的内端固定连接，并且所述内部轮边壳与所述车轮固定连接；所述端 部轮边壳和内部轮边壳分别套接在所述中部轮边壳的两端，套接处设置有密封件。 [0014] 优选的，所述减速器为行星齿轮减速器，包括太阳轮、行星轮、齿圈和行星盘架;所 述行星盘架通过螺栓固定于所述端部轮边壳的内侧；所述行星盘架远离所述端部轮边壳的 一侧设置有安装槽，所述安装槽内设置有多个安装部，每个所述安装部上均安装有一个所 述行星轮;所述行星轮的内侧与所述太阳轮啮合，外侧与所述齿圈啮合，所述太阳轮安装于 所述半轴上，所述齿圈与所述第二法兰固定连接。 [0015] 优选的，所述太阳轮通过平键与所述半轴固定连接，所述齿圈与所述第二法兰通 过螺栓固定连接。 [0016] 优选的，所述行星齿轮减速器采用两级行星齿轮减速器，进行两级减速。 [0017]优选的，所述车轮包括轮毂，所述轮毂电机以及所述减速器均安装于所述轮毂内； 所述轮毂连接有轴承连接件，所述轴承连接件通过轴承转动安装于所述桥壳上，所述外转 子壳、所述内部轮边壳、所述轮毂以及所述轴承连接件通过螺栓连接在一起;所述轮毂的外 侧安装有轮胎。 [0018] 优选的，所述轴承设置有两个，包括并列设置的第一轴承和第二轴承，所述第一轴 承和第二轴承安装于所述桥壳上。 [0019]优选的，所述半轴通过第三轴承转动安装于所述桥壳内。 [0020]本发明相对于现有技术取得了以下有益技术效果： [0021] 1、本发明所涉及的轮毂电机及其驱动系统，提高了传动效率，从而提高卡车续航 里程;优化了轮毂电机散热结构和增大了散热面积，使轮毂电机使用寿命增长； [0022] 2、动力性优于同排量的纯内燃机卡车，特别是在起步加速时，电机可以有效地弥 补内燃机低转速扭矩不足的弱点； [0023] 3、本发明所涉及的轮毂电机及其驱动系统不需要改变既有卡车的底盘结构； [0024] 4、本发明的布置形式，安装简单，易操作。 附图说明 [0025]为了更清楚地说明本发明实施例或现有技术中的技术方案，下面将对实施例中所 需要使用的附图作简单地介绍，显而易见地，下面描述中的附图仅仅是本发明的一些实施 例，对于本领域普通技术人员来讲，在不付出创造性劳动的前提下，还可以根据这些附图获 得其他的附图。 [0026]图1为本发明剖视图； [0027]图2为本发明爆炸视图； [0028]图3为本发明桥壳主视图； [0029]图4为本发明桥壳俯视图； [0030]图5为本发明轮毂电机等轴测视图； [0031]图6为本发明轮毂电机正面横剖示意图； [0032]图7为本发明第二法兰的三维示意图； [0033]图8为本发明第二法兰的剖视图； [0034]图9为本发明端部轮边壳的三维示意图； [0035]图10为本发明端部轮边壳的剖视图； [0036]图11为本发明中部轮边壳的三维示意图； [0037]图12为本发明中部轮边壳的剖视图； [0038]图13为本发明内部轮边壳的三维示意图； [0039]图14为本发明内部轮边壳的剖视图； [0040]图15为本发明套筒的三维示意图； [0041]图16为本发明套筒的剖视图； [0042]图中，桥壳01，半轴02,第一法兰03,第二法兰04，第一轴承05，第二轴承06，第三轴 承07,轴承连接件08,太阳轮11，行星轮12,齿圈13,行星盘架14,套筒21，定子铁心22,磁铁 23,外转子壳204,电机端盖205,端部轮边壳301,中部轮边壳302，内部轮边壳303,轮毂401, 轮胎402，第一密封件51,第二密封件52。 具体实施方式 [0043]下面将结合本发明实施例中的附图，对本发明实施例中的技术方案进行清楚、完 整地描述，显然，所描述的实施例仅仅是本发明一部分实施例，而不是全部的实施例。基于 本发明中的实施例，本领域普通技术人员在没有做出创造性劳动前提下所获得的所有其他 实施例，都属于本发明保护的范围。 [0044]为使本发明的上述目的、特征和优点能够更加明显易懂，下面结合附图和具体实 施方式对本发明作进一步详细的说明。 [0045] 实施例一 [0046]如图1-16所示，本实施例提供一种轮毂电机驱动系统，可以用于混合动力或纯电 动卡车、大巴、工程车等，包括轮毂电机、减速器、车轮和桥壳01；轮毂电机以及减速器均安 装于车轮内，桥壳01位于车轮的中部;轮毂电机安装于桥壳上，轮毂电机与车轮连接，用于 带动车轮转动；轮毂电机通过电线连接有电源，用于为轮毂电机供电；车轮转动安装于桥壳 上01，减速器与车轮连接，用于带动车轮转动;桥壳内还转动安装有半轴02,半轴02的一端 用于与发动机连接，另一端穿过桥壳01与减速器连接。 [0047] 在本实施例中，轮毂电机包括套筒21、定子铁心22、磁铁23、外转子壳204和电机端 盖205 ；其中定子铁心22通过套筒21、中部轮边壳302、第一法兰03、第二法兰04与桥壳01相 连实现固定，具体地，套筒21的内侧安装有中部轮边壳302，套筒21的内侧与中部轮边壳302 的外侧对应车有键槽，两者通过平键形式连接；中部轮边壳302的内侧通过法兰与桥壳01固 定连接;定子铁心22套在套筒21的外侧。磁铁23安装于定子铁心22的外侧形成转子部件，具 体地，磁铁23通过纤维材料和树脂固结在定子铁心22外侧的凹槽内部，定子铁心22和磁铁 23形成的转子部件和外转子壳204套接在一起，转子部件和外转子壳204留有1毫米到3毫米 的气隙。电机端盖205通过螺栓固定于外转子壳204的外端（朝向车轮外侧的一端），具体地， 电机端盖205的边缘（远离圆心的位置处）设置有螺栓孔，外转子壳204的外端端面对应设置 有螺栓孔，两者通过螺栓穿过螺栓孔实现固定连接。 [0048] 在本实施例中，法兰设置有两个，包括由内向外背向设置的第一法兰03和第二法 兰04,第二法兰04位于靠近车轮外侧的一侧，第一法兰03和第二法兰04之间设置有间隙，用 于使电线通过；中部轮边壳302的内侧以及第一法兰03和第二法兰04的外侧均对应车有键 槽，中部轮边壳302与第一法兰03以及第二法兰04通过平键连接;第一法兰03以及第二法兰 04均钻有径向螺纹孔,通过螺栓固定于桥壳01上。 [0049] 在本实施例中，桥壳01的外侧设置有凹槽，实现电线沿桥壳01的凹槽，通过第一法 兰03、第二法兰04之间的间隙进入轮毂电机进入轮毂电机定子铁心22上的线束绕组内部通 电。 [0050] 在本实施例中，还包括轮边壳，轮边壳包括端部轮边壳301、内部轮边壳303以及上 文中中部轮边壳302，端部轮边壳301固定于电机端盖205的内侧，用于连接减速器，具体地， 电机端盖的中部（靠近圆心侧）设有螺纹孔，与端部轮边壳301以螺栓形式相连；内部轮边壳 303为圆筒状，安装于外转子壳204内，其朝向车轮内侧的一端设置有环形的安装板，安装板 上开设有螺纹孔，外转子壳204内端端面对应设置有轴向螺纹孔，用于与内部轮边壳303螺 栓连接，并且内部轮边壳303与车轮固定连接。 [0051] 进一步地，为保证端部轮边壳301和内部轮边壳303相对中部轮边壳302旋转，中部 轮边壳302两端部环套有端部轮边壳301和内部轮边壳303，在环套位置处分别设有第一密 封件51和第二密封件52,实现不接触连接，第一密封件51和第二密封件52根据需要从市场 上选择常用的密封圈即可。 [0052] 在本实施例中，车轮包括轮毂401，轮毂电机以及减速器均安装于轮毂401内；轮毂 401连接有轴承连接件08,轴承连接件08通过轴承转动安装于桥壳上01，内部轮边壳303套 接在轴承连接件08的左侧（靠近轮毂电机的一侧）外转子壳204、内部轮边壳303、轮毂401以 及轴承连接件08通过同一组螺栓连接在一起，实现轮毂电机通电后外转子壳204直接驱动 车轮。轴承连接件08通过第二轴承06、第一轴承05套绕在桥壳01上，轴承连接件08起到支撑 与它相连的外转子壳204、内部轮边壳303和轮毂401的作用，轮毂401的外侧安装有轮胎 402。 [0053] 在本实施例中，半轴02通过第三轴承07转动安装于桥壳01内，实现动力传递。 [0054] 在本实施例中，减速器为行星齿轮减速器，行星齿轮减速器是利用太阳轮11、行星 轮12和齿圈13组成的转速和扭矩变换装置，通过齿比的不同实现减速，其包括太阳轮11、行 星轮12、齿圈13和行星盘架14；行星盘架14外圈设置有螺纹孔，端部轮边壳301上对应设置 有螺纹孔，行星盘架14通过螺栓固定于端部轮边壳301的内侧，而端部轮边壳301与电机端 盖205螺栓连接，电机端盖205又与外转子壳204螺栓连接，从而实现行星盘架14与电机外转 子壳的固定连接；行星盘架14远离端部轮边壳301的一侧开设有安装槽，安装槽内设置有多 个柱形的安装部，每个安装部上均安装有一个行星轮12,行星轮12的内侧与太阳轮11啮合， 外侧与齿圈13啮合;具体地，太阳轮11安装于半轴02上，通过平键与半轴02固定连接，齿圈 13的内圈设置有轮齿，齿圈13位于第二法兰04朝向车轮外侧的一面，其上设置有螺纹孔，与 第二法兰04以螺栓方式固定连接，实现固定;此时，齿圈13环套在太阳轮11上，两者之间安 装有多个行星轮12,三者啮合连接。 [0055]本发明的工作模式分为三种： [0056] 1、发动机驱动。来自发动机的动力通过半轴传递进入行星齿轮减速器进行减速增 扭，减速增扭后的动力通过行星齿轮减速器中的行星盘架、端部轮边壳、电机端盖、电机外 转子传递到轮毂，带动轮胎旋转。此工作模式中，在制动时，通过控制定子磁场的旋转速度 低于车轮对应转速，以使转子磁场切割定子磁场，实现电磁制动，以达到制动能量回收。 [0057] 2、纯电驱动。在此工作模式下，轮毂电机通过放置在定子铁心的铜线产生磁场，带 动电机外转子壳旋转，并且将动力直接传递到轮毂带动轮胎旋转。此工作模式中，在制动 时,通过控制定子磁场的旋转速度低于车轮对应转速,以使转子磁场切割定子磁场,实现电 磁制动，以达到制动能量回收。 [0058] 3、混合动力驱动。当处于此工作模式下，来自发动机的动力经过减速增扭后，通过 轮毂电机进一步增大扭矩传递到轮毂带动轮胎旋转。 [0059] 实施例二 [0060] 本实施例是在实施例一的基础上进行的改进，其改进之处在于：行星齿轮减速器 采用两级行星齿轮减速器，进行两级减速;具体地，太阳轮、行星轮、齿圈和行星盘架设置有 两组，第二级行星齿轮的太阳轮安装于第一级行星齿轮的行星盘架14上，由半轴02带动第 一级行星齿轮的行星盘架14后，再继续带动第二级行星齿轮的太阳轮，实现两级减速;第二 级行星齿轮的行星盘架通过螺栓与端部轮边壳301固定连接。 [0061] 进一步地，行星齿轮减速器还可以根据需要设置有多级。 [0062]需要说明的是，对于本领域技术人员而言，显然本发明不限于上述示范性实施例 的细节，而且在不背离本发明的精神或基本特征的情况下，能够以其他的具体形式实现本 发明。因此，无论从哪一点来看，均应将实施例看作是示范性的，而且是非限制性的，本发明 的范围由所附权利要求而不是上述说明限定，因此旨在将落在权利要求的等同要件的含义 和范围内的所有变化囊括在本发明内，不应将权利要求中的任何附图标记视为限制所涉及 的权利要求。 [0063] 本发明中应用了具体个例对本发明的原理及实施方式进行了阐述，以上实施例的 说明只是用于帮助理解本发明的方法及其核心思想；同时，对于本领域的一般技术人员，依 据本发明的思想，在具体实施方式及应用范围上均会有改变之处。综上所述，本内容 不应理解为对本发明的限制。 [EN CN112498087A]: A kind of wheel hub motor drive system technical field [0001] The present invention relates to the technical field of drive systems, and in particular to an in-wheel motor drive system. Background technique [0002] With the development of electric vehicle technology and the application of in-wheel motors, the use of in-wheel motors as a power source to drive trucks has become a considerable development direction for trucks. At present, purely electric trucks use motors to transmit power through a drive shaft. For the drive axle, there is a large amount of energy loss in the process of power mechanical transmission, which affects the cruising range. The use of in-wheel motors to directly drive the wheels can reduce energy loss, increase the truck's cruising range, and achieve energy recovery at the same time. [0003] At present, pure electric trucks only use motors to replace the original internal combustion engines, and their internal transmission structure and body structure are almost the same as traditional internal combustion engines. The use of in-wheel motors can not only optimize the transmission structure of the vehicle, and make the transmission efficiency and energy The recovery and utilization of the vehicle has been improved, and when starting, accelerating and other working conditions, due to the assistance of the motor, the fuel consumption can be reduced, and the braking energy can be recovered in this process. [0004] For new energy heavy-duty vehicles, the use of distributed electric drive technology can effectively reduce the limitation of low transmission efficiency, especially the use of electric wheels driven by in-wheel motors, which can greatly reduce the effective space of the chassis and increase The flexibility of the wheel, but the design difficulty of the electric wheel itself will increase, and the reasonable arrangement of the wheel hub motor and the deceleration mechanism in the limited space inside the wheel has become the research focus of various automobile companies and scientific research units. [0005] At present, there are many design schemes for electric wheels driven by in-wheel motors. A typical patent is "an electric wheel assembly, axle and vehicle suitable for twin tires and wheels" (patent number: CN109130839A). However, the above-mentioned patented solution uses the in-wheel motor and brake to be integrated inside the inner hub. On the one hand, the driving device, braking device and deceleration mechanism are installed in a limited space at the same time, which will not only reduce the space occupied by the motor. The output power of the motor will also directly cause severe heat generation and poor heat dissipation, which can easily reduce the service life of the hub motor and brake; on the other hand, in its patented solution, the hub motor is installed in the inner wheel and cannot be installed on the outer wheel. The outer end of the planetary gear reducer mechanism is also installed in the inner wheel in order to cooperate with the hub motor, which not only occupies the limited space of the inner wheel, but also greatly changes the applied axle and chassis structure. Increase the difficulty of research and development. [0006] The patent "a hub motor integrated system" (patent number: 108749556A), its patented technology distributes the hub motor, braking device, and deceleration mechanism in the inner and outer hubs, but its technical solution sets the reducer and brake Inside the outer wheels, the original truck axle and chassis structure are greatly changed. [0007] Therefore, it is urgent to develop a new in-wheel motor drive system to solve the above-mentioned problems existing in the prior art. Summary of the invention [0008] The purpose of the present invention is to provide a wheel hub motor drive system to solve the above-mentioned problems existing in the prior art, which can form three working modes, engine drive mode, pure electric deceleration drive mode, and hybrid drive mode. Control the motor for energy recovery and utilization, which can reduce fuel consumption. [0009] In order to achieve the above objective, the present invention provides the following solutions: The present invention provides a hub motor drive system, including a hub motor, a reducer, wheels and axle housing; the hub motor and the reducer are installed in the In the wheel, the axle housing is located in the middle of the wheel; the in-wheel motor is mounted on the axle housing, and the in-wheel motor is connected to the wheel Connected to drive the wheel to rotate; the in-wheel motor is connected to a power source through a wire for supplying power to the in-wheel motor; the wheel is rotatingly mounted on the axle housing, and the reducer is connected to the wheel , Used to drive the wheel to rotate; the axle housing is also rotatably installed with a half shaft, one end of the half shaft is used to connect with the engine, and the other end passes through the axle housing to connect with the reducer. [0010] Preferably, the in-wheel motor includes a sleeve, a stator core, a magnet, an outer rotor shell, and a motor end cover; the inner side of the sleeve is installed with a middle rim shell, and the inner side of the sleeve is connected to the middle part. The outer side of the wheel side shell is connected by a flat key; the inner side of the middle wheel side shell is fixedly connected to the axle housing through a flange; the stator core is sleeved on the outer side of the sleeve, and the magnet is mounted on the stator The outer side of the core forms a rotor part, the outer rotor shell is sleeved on the outer side of the rotor part, and an air gap is left between the outer rotor shell and the rotor part; the motor end cover is fixed to the outer rotor The outer end of the shell. [0011] Preferably, the flanges are provided with two, including a first flange and a second flange that are set back from the inside to the outside, and there is provided between the first flange and the second flange. The gap is used to allow the wires to pass through; the inner side of the middle wheel side shell and the outer side of the first flange and the second flange have corresponding keyways, and the middle wheel side shell and the first flange A flange and the second flange are connected by a flat key; the first flange and the second flange are fixed on the axle housing by bolts. [0012] Preferably, a groove is provided on the outer side of the axle housing for supplying power to the in-wheel motor through the wire. [0013] Preferably, it further includes an end wheel rim shell and an inner wheel rim shell, the end wheel rim shell is fixed on the inner side of the motor end cover for connecting the reducer; the inner wheel rim shell Installed in the outer rotor shell, the end of the inner wheel rim shell is fixedly connected with the inner end of the outer rotor shell, and the inner wheel rim shell is fixedly connected with the wheel; the end wheel rim The shell and the inner wheel rim shell are respectively sleeved on the two ends of the middle wheel rim shell, and the sleeve joint is provided with a sealing element. [0014] Preferably, the reducer is a planetary gear reducer, including a sun gear, a planetary gear, a ring gear and a planetary disk carrier; the planetary disk carrier is fixed to the inner side of the end wheel shell by bolts; The planetary disk carrier is provided with a mounting groove on a side away from the end wheel side shell, and a plurality of mounting portions are provided in the mounting groove, and each of the mounting portions is equipped with one of the planet wheels; The inner side of the planetary gear meshes with the sun gear, the outer side meshes with the ring gear, the sun gear is installed on the half shaft, and the ring gear is fixedly connected with the second flange. [0015] Preferably, the sun gear is fixedly connected to the half shaft through a flat key, and the ring gear is fixedly connected to the second flange through bolts. [0016] Preferably, the planetary gear reducer adopts a two-stage planetary gear reducer to perform two-stage reduction. [0017] Preferably, the wheel includes a hub, the hub motor and the reducer are both installed in the hub; the hub is connected with a bearing connector, and the bearing connector is rotatably mounted on the On the axle housing, the outer rotor shell, the inner wheel rim shell, the hub and the bearing connector are connected together by bolts; the outer side of the hub is equipped with tires. [0018] Preferably, the bearing is provided with two, including a first bearing and a second bearing arranged side by side, and the first bearing and the second bearing are installed on the axle housing. [0019] Preferably, the half shaft is rotatably mounted in the axle housing through a third bearing. [0020] Compared with the prior art, the present invention has achieved the following beneficial technical effects: [0021] 1. The in-wheel motor and its driving system involved in the present invention improve the transmission efficiency, thereby increasing the mileage of the truck; optimize the heat dissipation structure of the in-wheel motor and increase the heat dissipation area, so that the service life of the in-wheel motor is increased; [0022] 2. The power performance is better than that of a pure internal combustion engine truck with the same displacement, especially when starting acceleration, the motor can effectively reduce Make up for the weakness of insufficient torque at low speeds of internal combustion engines; [0023] 3. The in-wheel motor and its drive system involved in the present invention do not need to change the chassis structure of the existing truck; [0024] 4. The layout of the present invention is simple to install and easy to operate. Description of the drawings [0025] In order to more clearly explain the embodiments of the present invention or the technical solutions in the prior art, the following will briefly introduce the drawings that need to be used in the embodiments. Obviously, the drawings in the following description are merely the present invention. For some of the embodiments of the invention, for those of ordinary skill in the art, other drawings may be obtained based on these drawings without creative work. [0026] FIG. 1 is a cross-sectional view of the present invention; [0027] FIG. 2 is an exploded view of the present invention; [0028] FIG. 3 is a front view of the axle housing of the present invention; [0029] FIG. 4 is a top view of the axle housing of the present invention; [0030] FIG. 5 is an isometric view of the in-wheel motor of the present invention; [0031] FIG. 6 is a front cross-sectional schematic diagram of the in-wheel motor of the present invention; [0032] FIG. 7 is a three-dimensional schematic diagram of the second flange of the present invention; [0033] FIG. 8 is a cross-sectional view of the second flange of the present invention; [0034] FIG. 9 is a three-dimensional schematic diagram of the end wheel rim shell of the present invention; [0035] FIG. 10 is a cross-sectional view of the end wheel rim shell of the present invention; [0036] FIG. 11 is a three-dimensional schematic diagram of the middle wheel rim shell of the present invention; [0037] FIG. 12 is a cross-sectional view of the central wheel rim shell of the present invention; [0038] FIG. 13 is a three-dimensional schematic diagram of the inner wheel rim shell of the present invention; [0039] FIG. 14 is a cross-sectional view of the inner wheel rim shell of the present invention; [0040] FIG. 15 is a three-dimensional schematic diagram of the sleeve of the present invention; [0041] FIG. 16 is a cross-sectional view of the sleeve of the present invention; [0042] In the figure, the axle housing 01, the half shaft 02, the first flange 03, the second flange 04, the first bearing 05, the second bearing 06, the third bearing 07, the bearing connector 08, the sun gear 11, Planetary wheel 12, ring gear 13, planetary disk carrier 14, sleeve 21, stator core 22, magnet 23, outer rotor shell 204, motor end cover 205, end wheel shell 301, middle wheel shell 302, inner wheel edge Shell 303, wheel hub 401, tire 402, first seal 51, second seal 52. detailed description [0043] The following will clearly and completely describe the technical solutions in the embodiments of the present invention with reference to the accompanying drawings in the embodiments of the present invention. Obviously, the described embodiments are only a part of the embodiments of the present invention, not all of them. example. Based on the embodiments of the present invention, all other embodiments obtained by those of ordinary skill in the art without creative work shall fall within the protection scope of the present invention. [0044] In order to make the above objectives, features and advantages of the present invention more obvious and easy to understand, the present invention will be further described in detail below in conjunction with the accompanying drawings and specific embodiments. Embodiment One [0046] As shown in Figures 1-16, this embodiment provides an in-wheel motor drive system that can be used for hybrid or pure electric Motor trucks, buses, engineering vehicles, etc., including hub motors, reducers, wheels and axle housing 01; hub motors and reducers are installed in the wheels, axle housing 01 is located in the middle of the wheels; hub motors are installed on the axle housing, and the hub The motor is connected to the wheel to drive the wheel to rotate; the hub motor is connected with a power source through a wire to supply power to the hub motor; the wheel is installed on the axle housing 01, and the reducer is connected to the wheel to drive the wheel to rotate; inside the axle housing A half shaft 02 is also installed in rotation, one end of the half shaft 02 is used to connect with the engine, and the other end passes through the axle housing 01 to connect with the reducer. [0047] In this embodiment, the in-wheel motor includes a sleeve 21, a stator core 22, a magnet 23, an outer rotor shell 204, and a motor end cover 205; wherein the stator core 22 passes through the sleeve 21, the middle rim shell 302, and the first The flange 03 and the second flange 04 are connected to the axle housing 01 for fixing. Specifically, the inner side of the sleeve 21 is equipped with a middle wheel side shell 302, and the inner side of the sleeve 21 and the outer side of the middle wheel side shell 302 are provided with key grooves. , The two are connected by a flat key; the inner side of the middle wheel side shell 302 is fixedly connected with the axle housing 01 through a flange; the stator core 22 is sleeved on the outer side of the sleeve 21. The magnet 23 is installed on the outside of the stator core 22 to form a rotor part. Specifically, the magnet 23 is fixed inside the groove on the outside of the stator core 22 by fiber material and resin. The stator core 22 and the magnet 23 form the rotor part and the outer rotor shell 204 Sleeve together, the rotor part and the outer rotor shell 204 are left with an air gap of 1 mm to 3 mm. The motor end cover 205 is fixed to the outer end (the end facing the outer side of the wheel) of the outer rotor shell 204 by bolts. Specifically, the edge of the motor end cover 205 (a position far from the center of the circle) is provided with bolt holes, and the outer rotor shell 204 The end face is correspondingly provided with bolt holes, and the two are fixedly connected through the bolts passing through the bolt holes. [0048] In this embodiment, two flanges are provided, including a first flange 03 and a second flange 04 that are set back from the inside to the outside. The second flange 04 is located on the side close to the outside of the wheel. A gap is provided between a flange 03 and a second flange 04 to allow wires to pass through; the inner side of the middle wheel side shell 302 and the outer side of the first flange 03 and the second flange 04 are corresponding to the car with a keyway, the middle part The wheel side shell 302 is connected with the first flange 03 and the second flange 04 by flat keys; the first flange 03 and the second flange 04 are both drilled with radial threaded holes, and are fixed on the axle housing 01 by bolts. [0049] In this embodiment, a groove is provided on the outer side of the axle housing 01 to realize that the wires along the groove of the axle housing 01 enter the hub motor through the gap between the first flange 03 and the second flange 04 and enter the hub. The wire harness winding on the stator core 22 of the motor is energized inside. [0050] In this embodiment, it also includes a wheel rim shell, which includes an end rim shell 301, an inner rim shell 303, and the above middle rim shell 302. The end rim shell 301 is fixed to the motor end. The inner side of the cover 205 is used to connect the reducer. Specifically, the middle of the motor end cover (close to the center of the circle) is provided with a threaded hole, which is connected with the end wheel shell 301 in the form of bolts; the inner wheel shell 303 is cylindrical , Installed in the outer rotor shell 204, its end facing the inner side of the wheel is provided with a ring-shaped mounting plate, the mounting plate is provided with threaded holes, and the inner end of the outer rotor shell 204 is correspondingly provided with axial threaded holes for connecting with the inner wheel The side shell 303 is connected by bolts, and the inner wheel side shell 303 is fixedly connected with the wheel. [0051] Further, in order to ensure that the end rim shell 301 and the inner rim shell 303 rotate relative to the middle rim shell 302, both ends of the middle rim shell 302 are surrounded by the end rim shell 301 and the inner rim shell. 303. The first sealing element 51 and the second sealing element 52 are respectively provided at the ring sleeve position to realize a non-contact connection. The first sealing element 51 and the second sealing element 52 can be selected from the market as needed. . [0052] In this embodiment, the wheel includes a hub 401, the hub motor and the reducer are both installed in the hub 401; the hub 401 is connected with a bearing connector 08, and the bearing connector 08 is rotatably mounted on the axle housing 01 through the bearing. The wheel shell 303 is sleeved on the left side of the bearing connector 08 (the side close to the hub motor). The outer rotor shell 204, the inner wheel shell 303, the hub 401 and the bearing connector 08 are connected together by the same set of bolts to realize the hub After the motor is energized, the outer rotor shell 204 directly drives the wheels. The bearing connector 08 is sleeved on the axle housing 01 through the second bearing 06 and the first bearing 05. The bearing connector 08 supports the outer rotor shell 204, the inner rim shell 303 and the hub 401 connected to it. The hub Tires are installed on the outside of the 401 402。 [0053] In this embodiment, the half shaft 02 is rotatably mounted in the axle housing 01 through the third bearing 07 to achieve power transmission. [0054] In this embodiment, the reducer is a planetary gear reducer. The planetary gear reducer is a speed and torque conversion device composed of the sun gear 11, the planet gear 12 and the ring gear 13, and the reduction is achieved through the difference in gear ratio. It includes a sun gear 11, a planetary gear 12, a ring gear 13 and a planetary disk carrier 14; the outer ring of the planetary disk carrier 14 is provided with threaded holes, and the end wheel shell 301 is correspondingly provided with threaded holes, and the planetary disk carrier 14 is fixed by bolts On the inner side of the end wheel shell 301, and the end wheel shell 301 is bolted to the motor end cover 205, and the motor end cover 205 is bolted to the outer rotor shell 204, thereby realizing the connection between the planetary disk carrier 14 and the outer rotor shell of the motor Fixed connection; the planetary disk carrier 14 is provided with a mounting groove on the side away from the end wheel side shell 301, and a plurality of cylindrical mounting parts are arranged in the mounting groove, and each mounting part is equipped with a planetary wheel 12, planetary wheel The inner side of 12 meshes with the sun gear 11, and the outer side meshes with the ring gear 13. Specifically, the sun gear 11 is mounted on the half shaft 02 and is fixedly connected to the half shaft 02 through a flat key. The inner ring of the gear ring 13 is provided with gear teeth, The ring gear 13 is located on the side of the second flange 04 facing the outer side of the wheel, and is provided with a threaded hole, which is fixedly connected with the second flange 04 by bolts to achieve fixation; at this time, the ring gear 13 is sleeved on the sun gear 11 , A plurality of planetary gears 12 are installed between the two, and the three are meshed and connected. [0055] The working modes of the present invention are divided into three types: [0056] 1. Engine drive. The power from the engine is transmitted to the planetary gear reducer through the half shaft for deceleration and torque increase. The power after deceleration and torque increase is transmitted to the planetary gear reducer through the planetary disk carrier, the end wheel shell, the motor end cover, and the motor outer rotor. The wheel hub drives the tire to rotate. In this working mode, during braking, the rotation speed of the stator magnetic field is controlled to be lower than the corresponding speed of the wheel, so that the rotor magnetic field cuts the stator magnetic field, and electromagnetic braking is realized to achieve braking energy recovery. [0057] 2. Pure electric drive. In this working mode, the in-wheel motor generates a magnetic field through the copper wire placed on the stator core, which drives the outer rotor shell of the motor to rotate, and transfers the power directly to the hub to drive the tire to rotate. In this working mode, during braking, the rotation speed of the stator magnetic field is controlled to be lower than the corresponding speed of the wheel, so that the rotor magnetic field cuts the stator magnetic field, and electromagnetic braking is realized to achieve braking energy recovery. [0058] 3. Hybrid drive. When in this working mode, after the power from the engine is decelerated and increased torsion, the torque is further increased through the in-wheel motor and transmitted to the hub to drive the tire to rotate. Embodiment Two [0060] This embodiment is an improvement made on the basis of the first embodiment, and its improvement lies in: the planetary gear reducer adopts a two-stage planetary gear reducer for two-stage reduction; specifically, the sun gear, planetary gear, There are two sets of ring gear and planetary disc carrier. The sun gear of the second-stage planetary gear is mounted on the planetary disc carrier 14 of the first-stage planetary gear. After the semi-shaft 02 drives the planetary disc carrier 14 of the first-stage planetary gear, Then continue to drive the sun gear of the second-stage planetary gear to achieve two-stage deceleration; the planetary disk carrier of the second-stage planetary gear is fixedly connected to the end wheel shell 301 by bolts. [0061] Further, the planetary gear reducer can also be provided with multiple stages as required. [0062] It should be noted that for those skilled in the art, it is obvious that the present invention is not limited to the details of the above exemplary embodiments, and can be in other specific forms without departing from the spirit or basic characteristics of the present invention. Realize the present invention. Therefore, from any point of view, the embodiments should be regarded as exemplary and non-limiting. The scope of the present invention is defined by the appended claims rather than the above description, and therefore it is intended to fall within the claims. All changes within the meaning and scope of the equivalent elements of is included in the present invention, and any reference signs in the claims should not be regarded as limiting the involved claims. [0063] In the present invention, specific examples are used to illustrate the principles and implementation of the present invention. The description of the above embodiments is only used to help understand the method and core ideas of the present invention; at the same time, for those of ordinary skill in the art ,according to According to the idea of the present invention, there will be changes in the specific implementation and the scope of application. In summary, this content should not be construed as a limitation to the present invention.
[ZH CN212737610U]: 一种铣加工仿锻轮毂 [EN CN212737610U]: Milling forged-imitated hub | [ZH CN212737610U]: 本实用新型公开了一种铣加工仿锻轮毂，包括轮辋、轮圈和转轴，所述轮辋的内壁与轮圈的表面固定连接，所述轮圈的表面开设有螺纹孔，所述轮圈的表面且位于螺纹孔的外圈开设有密封槽，所述轮圈的前方设置有密封盘，并且密封盘的背面与密封槽的内壁接触，所述密封盘背面的中部固定连接有固定杆，所述固定杆的一端依次贯穿轮圈和转轴并延伸至转轴的背面，本实用新型涉及仿锻轮毂技术领域。该铣加工仿锻轮毂，能够对螺钉与轮圈之间的的缝隙进行很好的密封，避免了灰尘或水分进入到缝隙处，保证了螺钉紧固的质量，一定程度上降低了整体的安全隐患，且能够对转轴与轮圈之间进行进一步的加固，安全可靠，便于使用者进行操作。 [EN CN212737610U]: The utility model discloses a milling imitation forging hub which comprises a rim, a rim and a rotating shaft, the inner wall of the rim is fixedly connected with the surface of the rim, a threaded hole is formed in the surface of the rim, a sealing groove is formed in the position, located on the outer circle of the threaded hole, of the surface of the rim, and a sealing disc is arranged in frontof the rim. The back face of the sealing disc makes contact with the inner wall of the sealing groove, a fixing rod is fixedly connected to the middle of the back face of the sealing disc, and one end of the fixing rod penetrates through the rim and the rotating shaft in sequence and extends to the back face of the rotating shaft. According to the milling forged-imitated hub, a gap between a screw and a rim can be well sealed, dust or water is prevented from entering the gap, the screw fastening quality is guaranteed, the overall potential safety hazard is reduced to a certain extent, a rotating shaft and the rim can be further reinforced, and the milling forged-imitated hub is safe, reliable and high in practicability. Operation by a user is facilitated. | CN212737610U | 2021-03-19 | CN202021648714U | 2020-08-10 | CN202021648714U, 2020-08-10 | CN212737610U: 2021-03-19 | NINGBO SUPERIM SHENGLONG TECH CO LTD | ZHANG SHAOQIANG FAN ZUXIANG DING MENGXIAO | B60B27/00: I |  |  |  | [ZH CN212737610U]: 1 .一种铳加工仿锻轮毂，包括轮辋(1)、轮圈⑵和转轴⑶，所述轮辋(1)的内壁与轮圈 ⑵的表面固定连接，其特征在于:所述轮圈⑵的表面开设有螺纹孔(4)，所述轮圈⑵的表 面且位于螺纹孔⑷的外圈开设有密封槽⑸，所述轮圈⑵的前方设置有密封盘(6)，并且 密封盘⑹的背面与密封槽⑸的内壁接触，所述密封盘(6)背面的中部固定连接有固定杆 (7)，所述固定杆⑺的一端依次贯穿轮圈⑵和转轴⑶并延伸至转轴⑶的背面，所述轮圈 ⑵的后方设置有法兰盘(8)，并且法兰盘⑻的表面螺纹连接有螺杆(9)，所述螺杆⑼的表 面与螺纹孔⑷的内壁螺纹连接，所述法兰盘⑻的背面与转轴⑶的表面固定连接,所述转 轴⑶的表面固定连接有固定块(10)，所述固定块(10)的顶部和底部均固定连接有外壳 (11)，并且外壳(11)内壁的背面固定连接有滑轨(12)，并且滑轨(12)的内壁开设有滑槽 (13)，所述滑槽(13)的内壁滑动连接有限位杆(14)，所述限位杆(14)的一端依次贯穿外壳 (11)、转轴⑶和固定杆⑺并延伸至固定杆⑺的内部。 2 .根据权利要求1所述的一种铳加工仿锻轮毂，其特征在于：所述螺纹孔(4)的数量为 五个，且形状大小一致。 3 .根据权利要求1所述的一种铳加工仿锻轮毂，其特征在于：所述固定杆⑺位于外壳 (11)内腔的表面与外壳(11)的内壁之间固定连接有复位弹簧(15)。 4 .根据权利要求1所述的一种铳加工仿锻轮毂，其特征在于：所述固定杆⑺的内部开 设有与限位杆(14)相配合使用的限位孔。 5 .根据权利要求1所述的一种铳加工仿锻轮毂，其特征在于：所述轮圈⑵表面的中部 开设有与固定杆相配合使用的开口。 6 .根据权利要求1所述的一种铳加工仿锻轮毂，其特征在于：所述固定杆⑺位于外壳 (11)外部的表面固定连接有防滑垫。 [EN CN212737610U]: 1 A blasted imitation forged wheel hub, comprising a rim (1), a rim and a rotating shaft , the inner wall of the rim (1) is fixedly connected with the surface of the rim , characterized in that: the surface of the rim A threaded hole (4) is provided, the surface of the rim and the outer ring of the threaded hole is provided with a sealing groove , the front of the rim is provided with a sealing disc (6), and the back of the sealing disc In contact with the inner wall of the sealing groove , a fixed rod (7) is fixedly connected to the middle of the back of the sealing disc (6), one end of the fixed rod successively penetrates the rim and the shaft and extends to the back of the shaft , A flange (8) is provided behind the rim , and a screw (9) is threadedly connected to the surface of the flange , and the surface of the screw is threadedly connected to the inner wall of the threaded hole , and the flange The back of the disk is fixedly connected with the surface of the rotating shaft , the surface of the rotating shaft is fixedly connected with a fixed block (10), the top and bottom of the fixed block (10) are fixedly connected with a housing (11), and the housing ( 11) The slide rail (12) is fixedly connected to the back of the inner wall, and the inner wall of the slide rail (12) is provided with a slide groove (13), and the inner wall of the slide groove (13) is slidably connected to the limit rod (14), the One end of the limit rod (14) sequentially penetrates the housing (11), the rotating shaft and the fixed rod and extends to the inside of the fixed rod . 2 The imitation forged wheel hub for blunder processing according to claim 1, characterized in that: the number of the threaded holes (4) is five, and the shapes and sizes are the same. 3 The blasting imitation forged wheel hub according to claim 1, characterized in that: the fixed rod is located between the surface of the inner cavity of the housing (11) and the inner wall of the housing (11) and is fixedly connected with a return spring (15). ). 4 The imitation forged wheel hub for blasting processing according to claim 1, characterized in that: the inside of the fixed rod (7) is provided with a limiting hole for cooperating with the limiting rod (14). 5 The imitation forged wheel hub according to claim 1, characterized in that: the middle part of the surface of the rim (2) is provided with an opening for use with the fixed rod. 6 The imitation forged wheel hub for blasting processing according to claim 1, characterized in that: the surface of the fixed rod (7) located on the outside of the shell (11) is fixedly connected with a non-slip pad. | [ZH CN212737610U]: 一种铳加工仿锻轮毂 技术领域 [0001]本实用新型涉及仿锻轮毂技术领域，具体为一种铳加工仿锻轮毂。 背景技术 [0002]轮毂是轮胎内廓支撑轮胎的圆桶形的、中心装在轴上的金属部件。又叫轮圈、钢 圈、粘辘、胎铃。轮毂根据直径、宽度、成型方式、材料不同种类繁多，轿车的轮毂轴承过去最 多的是成对使用单列圆锥滚子或球轴承。随着技术的发展，轿车已经广泛的使用轿车轮毂 单元，仿锻轮毂是通过模具的形式，将原料浇注成型的，然后通过铳加工对成型的材料进行 打磨切削，现有的仿锻轮毂使用非常广泛。 [0003]传统的铳加工仿锻轮毂，一般都是通过螺钉将轮圈与驱动轴之间进行固定连接， 如果螺钉发生松动，对整体的稳定性影响很大，增加了整体的安全隐患，且轮圈表面的螺钉 一直是暴露在空气中，这样长时间积累后空气中的灰尘水分容易进入到缝隙中，加速了螺 钉的锈蚀，且在螺钉拆装时产生影响。 实用新型内容 [0004]针对现有技术的不足，本实用新型提供了一种铳加工仿锻轮毂，解决了铳加工仿 锻轮毂不能具有一定的防尘效果且固定效果不是很好的问题。 [0005] 为实现以上目的，本实用新型通过以下技术方案予以实现:一种铳加工仿锻轮毂， 包括轮辋、轮圈和转轴，所述轮辋的内壁与轮圈的表面固定连接，所述轮圈的表面开设有螺 纹孔，所述轮圈的表面且位于螺纹孔的外圈开设有密封槽，所述轮圈的前方设置有密封盘， 并且密封盘的背面与密封槽的内壁接触，所述密封盘背面的中部固定连接有固定杆，所述 固定杆的一端依次贯穿轮圈和转轴并延伸至转轴的背面，所述轮圈的后方设置有法兰盘， 并且法兰盘的表面螺纹连接有螺杆，所述螺杆的表面与螺纹孔的内壁螺纹连接，所述法兰 盘的背面与转轴的表面固定连接，所述转轴的表面固定连接有固定块，所述固定块的顶部 和底部均固定连接有外壳，并且外壳内壁的背面固定连接有滑轨，并且滑轨的内壁开设有 滑槽，所述滑槽的内壁滑动连接有限位杆，所述限位杆的一端依次贯穿外壳、转轴和固定杆 并延伸至固定杆的内部。 [0006] 优选的，所述螺纹孔的数量为五个，且形状大小一致。 [0007]优选的，所述固定杆位于外壳内腔的表面与外壳的内壁之间固定连接有复位弹 簧。 [0008]优选的，所述固定杆的内部开设有与限位杆相配合使用的限位孔。 [0009] 优选的，所述轮圈表面的中部开设有与固定杆相配合使用的开口。 [0010]优选的，所述固定杆位于外壳外部的表面固定连接有防滑垫。 [0011] 有益效果 [0012] 本实用新型提供了一种铳加工仿锻轮毂。与现有技术相比具备以下有益效果： [0013] (1)、该铳加工仿锻轮毂，通过螺杆的表面与螺纹孔的内壁螺纹连接，法兰盘的背 面与转轴的表面固定连接，转轴的表面固定连接有固定块，固定块的顶部和底部均固定连 接有外壳，并且外壳内壁的背面固定连接有滑轨，并且滑轨的内壁开设有滑槽，滑槽的内壁 滑动连接有限位杆，限位杆的一端依次贯穿外壳、转轴和固定杆并延伸至固定杆的内部，能 够对螺钉与轮圈之间的的缝隙进行很好的密封，避免了灰尘或水分进入到缝隙处，保证了 螺钉紧固的质量，一定程度上降低了整体的安全隐患，且能够对转轴与轮圈之间进行进一 步的加固，安全可靠。 [0014] (2)、该铳加工仿锻轮毂，通过固定杆位于外壳外部的表面固定连接有防滑垫，轮 辋的内壁与轮圈的表面固定连接，轮圈的表面开设有螺纹孔，轮圈的表面且位于螺纹孔的 外圈开设有密封槽，轮圈的前方设置有密封盘，便于使用者进行操作。 附图说明 [0015]图1为本实用新型结构的正视图； [0016]图2为本实用新型去掉密封盘结构的正视图； [0017]图3为本实用新型轮辋和轮圈内部结构侧视图； [0018]图4为本实用新型外壳和转轴内部结构的侧视图； [0019]图5为本实用新型滑轨和限位杆结构的仰视图。 [0020]图中：1-轮辋、2-轮圈、3-转轴、4-螺纹孔、5-密封槽、6-密封盘、7-固定杆、8-法兰 盘、9-螺杆、10-固定块、11-外壳、12-滑轨、13-滑槽、14邛艮位杆、15-复位弹簧。 具体实施方式 [0021]下面将结合本实用新型实施例中的附图，对本实用新型实施例中的技术方案进行 清楚、完整地描述，显然，所描述的实施例仅仅是本实用新型一部分实施例，而不是全部的 实施例。基于本实用新型中的实施例，本领域普通技术人员在没有做出创造性劳动前提下 所获得的所有其他实施例，都属于本实用新型保护的范围。 [0022]请参阅图1 -5,本实用新型提供一种技术方案：一种铳加工仿锻轮毂，包括轮辋1、 轮圈2和转轴3,轮辋1的内壁与轮圈2的表面固定连接，轮圈2的表面开设有螺纹孔4,轮圈2 的表面且位于螺纹孔4的外圈开设有密封槽5,轮圈2的前方设置有密封盘6,并且密封盘6的 背面与密封槽5的内壁接触，密封盘5背面的中部固定连接有固定杆7,固定杆7的一端依次 贯穿轮圈2和转轴3并延伸至转轴3的背面，轮圈2的后方设置有法兰盘8,并且法兰盘8的表 面螺纹连接有螺杆9,螺杆9的表面与螺纹孔4的内壁螺纹连接，法兰盘8的背面与转轴3的表 面固定连接，转轴3的表面固定连接有固定块10,固定块10的顶部和底部均固定连接有外壳 11,并且外壳11内壁的背面固定连接有滑轨12,并且滑轨12的内壁开设有滑槽13,滑槽13的 内壁滑动连接有限位杆14,限位杆14的一端依次贯穿外壳11、转轴3和固定杆7并延伸至固 定杆7的内部，同时本中未作详细描述的内容均属于本领域技术人员公知的现有技 术。 [0023] 请参阅图2,螺纹孔4的数量为五个,且形状大小一致。 [0024]请参阅图3-4,固定杆7位于外壳11内腔的表面与外壳11的内壁之间固定连接有复 位弹簧15,固定杆7的内部开设有与限位杆14相配合使用的限位孔，轮圈2表面的中部开设 有与固定杆相配合使用的开口，固定杆7位于外壳11外部的表面固定连接有防滑垫。 [0025] 使用时，转轴3驱动后会通过法兰盘8和螺杆9带动带动整个轮圈2转动，进而带动 整个轮辋1运动，在运动过程中，密封盘6可以对螺杆9与轮圈2之间的缝隙进行很好的密封， 防止灰尘的进入，且在转轴3和固定杆7的作用下，可以对整体进行进一步的加固作用，当需 要将转轴3与密封盘6之间拆装进行维护时，这时使用者可先将限位杆14向远离转轴3的方 向拉动，当限位杆14运动出固定杆7后，这时使用者就可以将固定杆7从转轴3的内部抽出， 进而将密封盘6从轮圈2的表面抽出，松开法兰盘8与轮圈2之间的螺杆9,这样就可以将转轴 3与轮圈2进行拆装，进而便于使用者进行维护。 [0026]需要说明的是，在本文中，诸如第一和第二等之类的关系术语仅仅用来将一个实 体或者操作与另一个实体或操作区分开来，而不一定要求或者暗示这些实体或操作之间存 在任何这种实际的关系或者顺序。而且，术语“包括”、“包含”或者其任何其他变体意在涵盖 非排他性的包含，从而使得包括一系列要素的过程、方法、物品或者设备不仅包括那些要 素，而且还包括没有明确列出的其他要素，或者是还包括为这种过程、方法、物品或者设备 所固有的要素。 [0027]尽管已经示出和描述了本实用新型的实施例，对于本领域的普通技术人员而言， 可以理解在不脱离本实用新型的原理和精神的情况下可以对这些实施例进行多种变化、修 改、替换和变型，本实用新型的范围由所附权利要求及其等同物限定。 [EN CN212737610U]: Technical field of blunderbuss processing imitation forged wheels [0001] The present utility model relates to the technical field of imitation forged wheels, in particular to a bludgeon processing imitation forged wheel. Background technique [0002] The wheel hub is a barrel-shaped metal component with a center mounted on an axle that supports the tire on the inner profile of the tire. Also called rims, steel rims, sticky reels, and tire bells. There are many types of wheel hubs according to the diameter, width, forming method, and material. In the past, the most common wheel bearing for cars was the use of single-row tapered roller or ball bearings in pairs. With the development of technology, cars have widely used car hub units. The imitation forged wheels are formed by casting raw materials in the form of molds, and then the shaped materials are polished and cut through the processing of blunders. The existing imitation forged wheels are very popular. widely. [0003] The traditional bludgeon processing imitation forged wheel hubs are generally fixedly connected between the rim and the drive shaft by screws. If the screws are loosened, the overall stability will be greatly affected, and the overall safety hazards will be increased, and The screws on the surface of the rim are always exposed to the air, so that dust and moisture in the air will easily enter the gaps after a long time accumulation, which accelerates the corrosion of the screws and affects the disassembly and assembly of the screws. Utility model content [0004] In view of the deficiencies of the prior art, the present invention provides a forged wheel hub processed by blunderbuss, which solves the problem that the imitation forged wheel hub processed by blunderbuss cannot have a certain dustproof effect and the fixing effect is not very good. [0005] In order to achieve the above objectives, the present utility model is achieved through the following technical solutions: a bludgeon processing imitation forged wheel hub, including a rim, a rim and a rotating shaft, the inner wall of the rim is fixedly connected with the surface of the rim, and the wheel The surface of the ring is provided with a threaded hole, the surface of the rim and the outer ring of the threaded hole is provided with a sealing groove, the front of the rim is provided with a sealing disc, and the back of the sealing disc is in contact with the inner wall of the sealing groove, so A fixed rod is fixedly connected to the middle of the back of the sealing disc, one end of the fixed rod penetrates the rim and the shaft in turn and extends to the back of the shaft, a flange is provided behind the rim, and the surface of the flange is threaded A screw is connected, the surface of the screw is threadedly connected with the inner wall of the threaded hole, the back of the flange is fixedly connected with the surface of the rotating shaft, the surface of the rotating shaft is fixedly connected with a fixed block, the top and bottom of the fixed block Both are fixedly connected to the housing, and the back of the inner wall of the housing is fixedly connected with a slide rail, and the inner wall of the slide rail is provided with a slide groove, the inner wall of the slide groove is slidably connected to a limit rod, and one end of the limit rod penetrates the housing, The rotating shaft and the fixed rod extend to the inside of the fixed rod. [0006] Preferably, the number of the threaded holes is five, and the shapes and sizes are the same. [0007] Preferably, the fixed rod is located between the surface of the inner cavity of the housing and the inner wall of the housing with a return spring fixedly connected. [0008] Preferably, the inside of the fixed rod is provided with a limiting hole for use with the limiting rod. [0009] Preferably, the middle of the surface of the rim is provided with an opening for use with the fixing rod. [0010] Preferably, a non-slip mat is fixedly connected to the surface of the fixing rod located outside the housing. [0011] Benefits [0012] The utility model provides an imitation forged wheel hub processed by blunderbuss. Compared with the prior art, it has the following beneficial effects: [0013] (1) The bludgeon is processed into an imitation forged hub, and the surface of the screw is threadedly connected with the inner wall of the threaded hole, and the back of the flange is The surface is fixedly connected with the surface of the rotating shaft, the surface of the rotating shaft is fixedly connected with a fixed block, the top and bottom of the fixed block are fixedly connected with a shell, and the back of the inner wall of the shell is fixedly connected with a slide rail, and the inner wall of the slide rail is provided with a slide groove, The inner wall of the chute is slidably connected to the limit rod. One end of the limit rod penetrates the housing, the rotating shaft and the fixed rod in turn and extends to the inside of the fixed rod, which can seal the gap between the screw and the rim well and avoid Dust or moisture enters the gap, which ensures the quality of screw fastening, reduces the overall safety hazards to a certain extent, and can further strengthen the shaft and the rim, which is safe and reliable. [0014] (2) The blunt-processed imitation forged wheel hub is fixedly connected with an anti-skid pad on the surface of the outer shell through a fixing rod, the inner wall of the rim is fixedly connected with the surface of the rim, and the surface of the rim is provided with threaded holes, and the rim The surface of the rim and the outer ring of the threaded hole is provided with a sealing groove, and the front of the rim is provided with a sealing disc, which is convenient for the user to operate. Description of the drawings [0015] Figure 1 is a front view of the structure of the utility model; [0016] Figure 2 is a front view of the utility model with the sealing disk structure removed; [0017] Figure 3 is a side view of the utility model rim and the internal structure of the rim; [0018] FIG. 4 is a side view of the internal structure of the housing and the shaft of the utility model; [0019] Figure 5 is a bottom view of the sliding rail and limit rod structure of the utility model. [0020] In the figure: 1- rim, 2- rim, 3- shaft, 4- threaded hole, 5- seal groove, 6-seal disc, 7- fixed rod, 8- flange, 9- screw, 10 -Fixed block, 11-shell, 12-slide rail, 13-slide, 14-position rod, 15-return spring. detailed description [0021] The following will clearly and completely describe the technical solutions in the embodiments of the present utility model with reference to the drawings in the embodiments of the present utility model. Obviously, the described embodiments are only part of the embodiments of the present utility model, not All examples. Based on the embodiments of the present utility model, all other embodiments obtained by those of ordinary skill in the art without creative work shall fall within the protection scope of the present utility model. [0022] Please refer to Figures 1-5, the present utility model provides a technical solution: a blunt processing imitation forged wheel hub, including a rim 1, a rim 2 and a rotating shaft 3, the inner wall of the rim 1 and the surface of the rim 2 are fixedly connected , The surface of the rim 2 is provided with a threaded hole 4, the surface of the rim 2 and the outer ring of the threaded hole 4 is provided with a sealing groove 5, the front of the rim 2 is provided with a sealing disc 6, and the back of the sealing disc 6 is sealed The inner wall of the groove 5 contacts, the middle of the back of the sealing disc 5 is fixedly connected with a fixed rod 7, one end of the fixed rod 7 passes through the rim 2 and the shaft 3 in turn and extends to the back of the shaft 3, and a flange plate is provided behind the rim 2 8. The surface of the flange 8 is screwed with a screw 9, the surface of the screw 9 is screwed with the inner wall of the threaded hole 4, the back of the flange 8 is fixedly connected with the surface of the rotating shaft 3, and the surface of the rotating shaft 3 is fixedly connected with a fixed Block 10, the top and bottom of the fixed block 10 are fixedly connected with the housing 11, and the back of the inner wall of the housing 11 is fixedly connected with a slide rail 12, and the inner wall of the slide rail 12 is provided with a slide groove 13, and the inner wall of the slide groove 13 has limited sliding connection The position rod 14, one end of the limit rod 14 sequentially penetrates the housing 11, the rotating shaft 3, and the fixed rod 7 and extends to the inside of the fixed rod 7. At the same time, the content not described in detail in this article belongs to the prior art known to those skilled in the art . [0023] Please refer to FIG. 2, the number of threaded holes 4 is five, and the shapes and sizes are the same. [0024] Please refer to Figures 3-4, the fixed rod 7 is located between the surface of the inner cavity of the housing 11 and the inner wall of the housing 11 with a return spring 15 fixedly connected to it. In the limiting hole, the middle of the surface of the rim 2 is provided with an opening for use with the fixing rod, and the surface of the fixing rod 7 located outside the housing 11 is fixedly connected with an anti-skid pad. [0025] When in use, after the rotating shaft 3 is driven, the flange 8 and the screw 9 will drive the entire rim 2 to rotate, thereby driving the entire rim 1 to move. During the movement, the sealing disc 6 can oppose the screw 9 and the rim 2. The gap between them is well sealed to prevent dust from entering, and under the action of the rotating shaft 3 and the fixed rod 7, the whole can be further reinforced. When it is necessary to disassemble and assemble between the rotating shaft 3 and the sealing plate 6 During maintenance, the user can pull the limit rod 14 away from the shaft 3 first. When the limit rod 14 moves out of the fixed rod 7, the user can then pull the fixed rod 7 out of the shaft 3 , And then withdraw the sealing disk 6 from the surface of the rim 2 and loosen the screw 9 between the flange 8 and the rim 2, so that the shaft 3 and the rim 2 can be disassembled and assembled, which is convenient for the user to maintain . [0026] It should be noted that in this article, relational terms such as first and second are only used to distinguish one entity or operation from another entity or operation, and do not necessarily require or imply these entities. Or there is any such actual relationship or sequence between operations. Moreover, the terms "include", "include" or any other variants thereof are intended to cover non-exclusive inclusion, so that a process, method, article or device including a series of elements not only includes those elements, but also includes those that are not explicitly listed Other elements of, or also include elements inherent to this process, method, article or equipment. [0027] Although the embodiments of the present utility model have been shown and described, for those of ordinary skill in the art, it will be understood that these embodiments can be carried out in various ways without departing from the principle and spirit of the present utility model. For changes, modifications, substitutions and variations, the scope of the present invention is defined by the appended claims and their equivalents.
[DE DE102019125233A1]: Belüftete Radnabe | [DE DE102019125233A1]: Radnabe (10) umfassend: einen ersten Anbindungsbereich (20) zur Anbindung einer Bremsscheibenanordnung; einen zweiten Anbindungsbereich (30) zur Anbindung einer Felgenanordnung eines Rads; einen dritten Anbindungsbereich (40) zur Anbindung eines Achsenelements eines Fahrzeugs; wobei die Radnabe (10) im Bereich zwischen dem ersten Anbindungsbereich (20) und dem zweiten Anbindungsbereich (30) zumindest einen Hohlraum (50) aufweist; und wobei benachbart zum ersten und zweiten Anbindungsbereich (20, 30) Belüftungsöffnungen (60, 70, 80, 90) zur Belüftung des Hohlraums (50) vorgesehen sind. | DE102019125233A1 | 2021-03-25 | DE102019125233A | 2019-09-19 | DE102019125233A, 2019-09-19 | DE102019125233A1: 2021-03-25 | SCHAEFFLER TECHNOLOGIES AG | SCHÄFER MARC-ANDRÉ MOEBUS NILS BRENZINGER AXEL KOBES MICHAEL OLIVER | B60B27/00: I | B60B27/0052: I B60B2900/513: A |  |  | [DE DE102019125233A1]: Radnabe (10) umfassend: - einen ersten Anbindungsbereich (20) zur Anbindung einer Bremsscheibenanordnung; - einen zweiten Anbindungsbereich (30) zur Anbindung einer Felgenanordnung eines Rads; - einen dritten Anbindungsbereich (40) zur Anbindung eines Achsenelements eines Fahrzeugs; wobei die Radnabe (10) im Bereich zwischen dem ersten Anbindungsbereich (20) und dem zweiten Anbindungsbereich (30) zumindest einen Hohlraum (50) aufweist; und wobei benachbart zum ersten und zweiten Anbindungsbereich (20, 30) Belüftungsöffnungen (60, 70, 80, 90) zur Belüftung des Hohlraums (50) vorgesehen sind. Radnabe (10) nach Anspruch 1, wobei der erste Anbindungsbereich (20) eine Vielzahl von umlaufend angeordneten Bremsscheibenanbindungselementen (20) umfasst, und wobei zwischen den Bremsscheibenanbindungselementen (20) jeweils Belüftungsöffnungen (60, 70) vorgesehen sind, wobei zwischen den Bremsscheibenanbindungselementen (20) vorzugsweise zumindest eine erste Reihe umlaufender Belüftungsöffnungen (60) und/oder eine zweite Reihe umlaufender Belüftungsöffnungen (70) vorgesehen ist, und wobei an den Bremsscheibenanbindungselementen (20) vorzugsweise eine dritte Reihe umlaufender Belüftungsöffnungen (80) vorgesehen ist. Radnabe (10) nach einem der vorhergehenden Ansprüche, wobei der zweite Anbindungsbereich (30) eine Vielzahl von umlaufend angeordneten Felgenanbindungselementen (30) umfasst, und wobei zwischen den Felgenanbindungselementen (30) jeweils Belüftungsöffnungen (90) vorgesehen sind. Radnabe (10) nach einem der Ansprüche 2 oder 3, wobei radial benachbart zu den Bremsscheibenanbindungselementen (20) jeweils zumindest erste Strebenelemente (100) vorgesehen sind. Radnabe (10) nach einem der vorhergehenden Ansprüche, wobei im Hohlraum (50) zweite Strebenelemente (110, 120) vorgesehen sind, und wobei die zweiten Strebenelemente (110, 120) in Umfangsrichtung vorzugsweise versetzt zu den ersten Strebenelementen (100) vorgesehen sind. Radnabe (10) nach Anspruch 5, wobei die zweiten Strebenelemente (110, 120) im Hohlraum (50) in einer ersten umlaufenden Strebenreihe (110) angeordnet sind, und wobei die Strebenelemente der ersten Reihe der umlaufenden Strebenreihe (110) jeweils zwischen den Belüftungsöffnungen der dritten Reihe der umlaufenden Belüftungsöffnungen (80) angeordnet sind. Radnabe (10) nach einem der Ansprüche 5 oder 6, wobei die zweiten Strebenelemente (110, 120) in einer zweiten umlaufenden Strebenreihe (120) angeordnet sind, und wobei die Strebenelemente der zweiten umlaufenden Strebenreihe (120) jeweils zwischen der ersten und zweiten Reihe der umlaufenden Belüftungsöffnungen (60, 70) angeordnet sind. Radnabe (10) nach einem der vorhergehenden Ansprüche, wobei die zwischen den Bremsscheibenanbindungselementen (20) vorgesehene erste Reihe umlaufender Belüftungsöffnungen (60) und/oder die zweite Reihe umlaufender Belüftungsöffnungen (70) an einem kleineren Durchmesser der Radnabe (10) angeordnet sind als die zwischen den Felgenanbindungselementen (30) vorgesehenen Belüftungsöffnungen (90); und/oder wobei ein Innendurchmesser, an dem die Bremsenanbindungselemente (20) vorgesehen sind, und ein äußerer Lagerdurchmesser des dritten Anbindungsbereichs (40) ein Verhältnis zwischen 1,1 und 2,5 aufweist. Radnabe (10) nach einem der vorhergehenden Ansprüche, wobei die Radnabe (10) einstückig aus einem Gusseisen-Material bereitgestellt ist, vorzugsweise aus einem Sphäroguss-Material EN-GJS-600-3, EN-GJS-500-5 oder EN-GJS-700-2. Fahrzeug umfassend ein Radlager mit einer Radnabe (10) nach einem der Ansprüche 1 bis 9. [EN DE102019125233A1]: Wheel hub (10) comprising: - A first connection area (20) for connecting a brake disk arrangement; - A second connection area (30) for connecting a rim arrangement of a wheel; - A third connection area (40) for connecting an axle element of a vehicle; wherein the wheel hub (10) has at least one cavity (50) in the area between the first connection area (20) and the second connection area (30); and wherein ventilation openings (60, 70, 80, 90) for ventilating the cavity (50) are provided adjacent to the first and second connection areas (20, 30). Wheel hub (10) Claim 1, wherein the first connection area (20) comprises a plurality of circumferentially arranged brake disk connection elements (20), and wherein ventilation openings (60, 70) are provided between the brake disk connection elements (20), wherein between the brake disk connection elements (20) preferably at least one first row of circumferential Ventilation openings (60) and / or a second row of circumferential ventilation openings (70) is provided, and wherein a third row of circumferential ventilation openings (80) is preferably provided on the brake disk connection elements (20). Wheel hub (10) according to one of the preceding claims, wherein the second connection area (30) comprises a plurality of circumferentially arranged rim connection elements (30), and wherein ventilation openings (90) are provided between the rim connection elements (30). Wheel hub (10) according to one of the Claims 2 or 3wherein at least first strut elements (100) are provided radially adjacent to the brake disk connection elements (20). Wheel hub (10) according to one of the preceding claims, wherein second strut elements (110, 120) are provided in the cavity (50), and wherein the second strut elements (110, 120) are provided in the circumferential direction, preferably offset from the first strut elements (100). Wheel hub (10) Claim 5, wherein the second strut elements (110, 120) are arranged in the cavity (50) in a first circumferential row of struts (110), and wherein the strut elements of the first row of the circumferential row of struts (110) are each between the ventilation openings of the third row of circumferential ventilation openings ( 80) are arranged. Wheel hub (10) according to one of the Claims 5 or 6, wherein the second strut elements (110, 120) are arranged in a second circumferential row of struts (120), and wherein the strut elements of the second circumferential row of struts (120) are each arranged between the first and second row of circumferential ventilation openings (60, 70). Wheel hub (10) according to one of the preceding claims, wherein the first row of circumferential ventilation openings (60) provided between the brake disk connection elements (20) and / or the second row of circumferential ventilation openings (70) are arranged on a smaller diameter of the wheel hub (10) than ventilation openings (90) provided between the rim connection elements (30); and / or wherein an inner diameter on which the brake connection elements (20) are provided and an outer bearing diameter of the third connection area (40) has a ratio between 1.1 and 2.5. Wheel hub (10) according to one of the preceding claims, wherein the wheel hub (10) is provided in one piece from a cast iron material, preferably from a nodular cast iron material EN-GJS-600-3, EN-GJS-500-5 or EN-GJS -700-2. Vehicle comprising a wheel bearing with a wheel hub (10) according to one of the Claims 1 to9. | [DE DE102019125233A1]: Die vorliegende Erfindung betrifft eine Radnabe und ein Fahrzeug mit einer solchen Radnabe. Radnaben eines Radmoduls für einen Lastkraftwagen oder einen Personenkraftwagen sind im Stand der Technik grundsätzlich bekannt. Derartige Radnaben umfassen dabei typischerweise einen Anbindungsbereich zur Anbindung eines Achsenelements eines Fahrzeugs, einen Anbindungsbereich zur Anbindung einer Felge eines Rades und einen Anbindungsbereich zur Anbindung einer Bremsscheibe. Eine solche Radnabe wird beispielsweise in der DE 10 2009 041 953 A1 beschrieben. Bei bekannten Radnaben kann dabei aufgrund der bauraumbedingt nahen Anordnung der Bremsscheibe an der Lageranordnung, in die das Achselement rotierbar lagerbar ist, ein erhöhter Hitzeeintrag in die Lageranordnung auftreten. Darüber hinaus werden derartige Radnaben üblicherweise vergleichsweise massiv ausgeführt und weisen daher ein vergleichsweise hohes Gewicht auf. Es hat sich nunmehr herausgestellt, dass ein weiterer Bedarf zur Verbesserung der bekannten Radnaben besteht, insbesondere besteht ein weiterer Bedarf für eine Radnabe mit einem reduzierten Gesamtgewicht und einem besseren Hitze- /Wärmemanagement. Vor diesem Hintergrund ist es eine Aufgabe der vorliegenden Erfindung, eine verbesserte Radnabe anzugeben. Insbesondere ist es eine Aufgabe der vorliegenden Erfindung eine leichtere Radnabe mit einem besseren Hitzemanagement bereitzustellen. Diese und andere Aufgaben, die beim Lesen der folgenden Beschreibung noch genannt werden oder vom Fachmann erkannt werden können, werden durch den Gegenstand der unabhängigen Ansprüche gelöst. Die abhängigen Ansprüche bilden den zentralen Gedanken der vorliegenden Erfindung in besonders vorteilhafter Weise weiter. Eine erfindungsgemäße Radnabe umfasst: einen ersten Anbindungsbereich zur Anbindung einer Bremsscheibenanordnung; einen zweiten Anbindungsbereich zur Anbindung einer Felgenanordnung eines Rads; einen dritten Anbindungsbereich zur Anbindung eines Achsenelements eines Fahrzeugs; wobei die Radnabe im Bereich zwischen dem ersten Anbindungsbereich und dem zweiten Anbindungsbereich zumindest einen Hohlraum aufweist; und wobei benachbart zum ersten und zweiten Anbindungsbereich Belüftungsöffnungen zur Belüftung des Hohlraums vorgesehen sind. Mit anderen Worten schlägt die vorliegende Erfindung vor, zwischen den Anbindungsbereichen einen durch die Belüftungsöffnungen belüfteten Hohlraum vorzusehen, der sich axial vom ersten Anbindungsbereich für die Bremsscheibenanordnung hin zum zweiten Anbindungsbereich für die Felgenanordnung erstreckt. In radialer Richtung wird der Hohlraum dabei durch den dritten Anbindungsbereich für die Radlageranordnung begrenzt, der sich typischerweise durch die Radnabe axial erstreckt und in dem ein Achselement des Fahrzeugs rotierbar lagerbar ist. Dadurch besteht die Möglichkeit, die durch die Bremsscheibenanordnung eingebrachte Wärme über den belüfteten Hohlraum abzuleiten bzw. zu verteilen, und dadurch den Hitzeeintrag in die Radlageranordnung wesentlich zu reduzieren. Darüber hinaus kann durch den Hohlraum auch das Gesamtgewicht einer erfindungsgemäßen Radnabe reduziert werden. In diesem Zusammenhang ist darauf hinzuweisen, dass die jeweiligen Belüftungsöffnungen nicht kreisförmig ausgebildet sein müssen, sondern eine dem Kraftverlauf angepasste Form aufweisen können. Vorteilhafterweise umfasst der erste Anbindungsbereich eine Vielzahl von umlaufend angeordneten Bremsscheibenanbindungselementen, wobei zwischen den Bremsscheibenanbindungselementen jeweils Belüftungsöffnungen vorgesehen sind. In diesem Zusammenhang ist es ferner bevorzugt, dass zwischen den Bremsscheibenanbindungselementen zumindest eine erste Reihe umlaufender Belüftungsöffnungen und/oder eine zweite Reihe umlaufender Belüftungsöffnungen vorgesehen ist, wobei an den Bremsscheibenanbindungselementen vorzugsweise eine dritte Reihe umlaufender Belüftungsöffnungen vorgesehen ist. Mit anderen Worten ist es besonders bevorzugt, dass am ersten Anbindungsbereich bzw. an den Bremsscheibenanbindungselementen drei umlaufende Reihen von Belüftungsöffnungen vorgesehen sind, durch die die an der Bremsscheibe auftretende Wärme in den Hohlraum eintreten und abgeführt werden kann. Besonders bevorzugt ist dabei die erste und zweite Reihe der umlaufend angeordneten Belüftungsöffnungen axial hintereinander und auf unterschiedlichen radialen Positionen zwischen den Bremsscheibenanbindungselementen vorgesehen, wobei diese Belüftungsöffnungen vorzugsweise an denselben Umfangspositionen angeordnet sind. Durch eine derartige Anordnung der Belüftungsöffnungen benachbart zu den Bremsscheibenanbindungselementen kann die an der Bremsscheibe anfallende Wärme besonders effizient in den Hohlraum eingeleitet werden. Vorteilhafterweise umfasst der zweite Anbindungsbereich eine Vielzahl von umlaufend angeordneten Felgenanbindungselementen, wobei zwischen den Felgenanbindungselementen vorzugsweise jeweils Belüftungsöffnungen vorgesehen sind. Die Felgenanbindungselemente können beispielsweise durch Öffnungen bereitgestellt werden, mittels derer eine Felge eines Rades mit der Radnabe verschraubt werden kann. Auch hier besteht die Möglichkeit, weitere Reihen von Belüftungsöffnungen vorzusehen, die beispielsweise an unterschiedlichen radialen Positionen an denselben Umfangspositionen zwischen den Felgenanbindungselementen angeordnet werden können. Ferner ist es bevorzugt, dass radial benachbart zu den Bremsscheibenanbindungselementen jeweils zumindest erste Strebenelemente vorgesehen sind. Die ersten Strebenelemente können sich beispielsweise radial vom dritten Anbindungsbereich bis unmittelbar unterhalb der Bremsscheibenanbindungselemente erstrecken. Vorteilhafterweise sind im Hohlraum zweite Strebenelemente vorgesehen sind, wobei die zweiten Strebenelemente in Umfangsrichtung vorzugsweise versetzt zu den ersten Strebenelementen vorgesehen sind. Die Strebenelemente sind dabei vorzugsweise derart angeordnet, dass die im Betrieb auftretenden Kräfte in ihren Maxima jeweils durch die Strebenelemente geführt werden können. Die zweiten Strebenelemente sind dabei vorzugsweise axial im Bereich einer Lageraufnahme/Lageanordnung vorgesehen, die zur Aufnahme eines Achsenelements vorgesehene sind. Weiterhin ist bevorzugt, dass die zweiten Strebenelemente im Hohlraum in einer ersten umlaufenden Strebenreihe angeordnet sind, wobei die Strebenelemente der ersten Reihe der umlaufenden ersten Strebenreihe vorzugsweise jeweils zwischen den Belüftungsöffnungen der dritten Reihe der umlaufenden Belüftungsöffnungen angeordnet sind. In diesem Zusammenhang ist es ferner bevorzugt, dass die zweiten Strebenelemente in einer weiteren, zweiten umlaufenden Strebenreihe angeordnet sind, wobei die Strebenelemente der zweiten umlaufenden Strebenreihe vorzugsweise jeweils zwischen der ersten und zweiten Reihe der umlaufenden Belüftungsöffnungen angeordnet sind. In diesem Zusammenhang ist darauf hinzuweisen, dass die jeweiligen Strebenelemente vorzugsweise integral ausgebildet sind, wobei ein jeweiliges Strebenelement auch durch mehrere Strebenelemente bereitgestellt werden kann, d.h. die vorliegende Findung ist nicht auf eine konkrete Geometrie der jeweiligen Strebenelemente beschränkt. Vorteilhafterweise ist die zwischen den Bremsscheibenanbindungselementen vorgesehene erste Reihe umlaufender Belüftungsöffnungen und/oder die zweite Reihe umlaufender Belüftungsöffnungen an einem kleineren Durchmesser der Radnabe angeordnet als die zwischen den Felgenanbindungselementen vorgesehenen Belüftungsöffnungen. Dadurch ergibt sich für die zwischen den Felgenanbindungselementen vorgesehenen Belüftungsöffnungen eine höhere Umlaufgeschwindigkeit, und damit eine größere Strömungsgeschwindigkeit, im Vergleich zu den Belüftungsöffnungen, die an den Bremsscheibenanbindungselementen vorgesehen sind, sodass sich bei Rotation der Radnabe eine Luftströmung von den Bremsscheibenanbindungselementen hin zu den Felgenanbindungselementen einstellt. In diesem Zusammenhang hat sich weiterhin als vorteilhaft herausgestellt, wenn der radial innenliegende Durchmesser, an dem die Bremsscheibenanbindungselemente vorgesehen sind, und ein äußerer Lagerdurchmesser des dritten Anbindungsbereichs ein Verhältnis zwischen 1,1 und 2,5 aufweist. Besonders bevorzugt ist die Radnabe einstückig aus einem Gusseisen-Material bereitgestellt, wobei vorzugsweise ein Sphäroguss-Material, wie beispielsweise EN-GJS-600-3, EN-GJS-500-5 oder EN-GJS-700-2 eingesetzt wird. Ferner betrifft die vorliegende Erfindung ein Fahrzeug mit einem Radlager, das eine oben beschriebene Radnabe umfasst. Weitere Merkmale, Vorteile und Anwendungsmöglichkeiten der vorliegenden Erfindung ergeben sich aus der nachfolgenden Beschreibung, dem Ausführungsbeispiel und den Figuren. Darin zeigt: 1 eine schematische Ansicht einer bevorzugten Ausführungsform einer erfindungsgemäßen Radnabe;2 eine schematische Ansicht der Radnabe aus 1;3 eine schematische Schnittansicht der Radnabe aus 1;4 eine schematische Schnittansicht der Radnabe aus 1;5 eine schematische Ausschnittsansicht der Radnabe aus 1; und6 eine schematische Ausschnittsansicht der Radnabe aus Figur Ziffer 1. Die 1 bis 6 zeigen eine bevorzugte Ausführungsform einer erfindungsgemäßen Radnabe 10, die bei Lastwagen und Personenwagen eingesetzt werden kann. Die gezeigte bevorzugte Ausführungsform der erfindungsgemäßen Radnabe 10 umfasst einen ersten Anbindungsbereich 20 zur Anbindung einer Bremsscheibenanordnung (nicht gezeigt). Der erste Anbindungsbereich 20 ist in der bevorzugten Ausführungsform durch eine Vielzahl von umfangseitig angeordneten Bremsscheibenanbindungselementen 20 bereitgestellt. Mit den gezeigten Bremsscheibenanbindungselementen 20 kann eine Bremsscheibenanordnung drehfest mit der Radnabe 10 in Eingriff gebracht werden, wobei die vorliegende Erfindung nicht auf die gezeigten Bremsenanbindungselemente 20 beschränkt ist. Vielmehr sind dem Fachmann weitere Anordnungsmöglichkeiten einer Bremsscheibenanordnung bekannt. Der besseren Übersichtlichkeit halber sind in den Figuren nicht alle Bremsenanbindungselemente 20 mit einem Bezugszeichen versehen. Darüber hinaus umfasst die erfindungsgemäße Radnabe 10 einen zweiten Anbindungsbereich 30 zur Anbindung einer Felgenanordnung eines Rades (nicht gezeigt). Der zweite Anbindungsbereich 30 ist in der bevorzugten Ausführungsform durch eine Vielzahl von Felgenanbindungselementen 30 bereitgestellt, mittels derer eine Felge eines Rades mit der Radnabe 10 verbunden werden kann. Schließlich umfasst die erfindungsgemäße Radnabe 10 einen dritten Anbindungsbereich 40 zur Anbindung eines Achsenelements eines Fahrzeugs (nicht gezeigt). Der dritte Anbindungsbereich ist in der bevorzugten Ausführungsform durch eine Lageraufnahme 40, an der eine Lageranordnung zur rotatorischen Lagerung des Achsenelements anordenbar ist, bereitgestellt. Wie insbesondere in den 2, 3, 4 und 6 gut zu erkennen ist, ist zwischen den Bremsscheibenanbindungselementen 20 und den Felgenanbindungselementen 30 ein sich axial erstreckender Hohlraum 50 vorgesehen. Wie in den Figuren gezeigt, ist der Hohlraum 50 zwischen den drei Anbindungsbereichen 10, 20, 30 vorgesehen. Wie insbesondere in 5 gut zu erkennen ist, ist zwischen den Bremsscheibenanbindungselementen 20 eine erste Reihe umlaufender Belüftungsöffnungen 60 und eine zweite Reihe umlaufender Belüftungsöffnungen 70 vorgesehen. Die erste und zweite Reihe der umlaufend angeordneten Belüftungsöffnungen 60, 70 ist dabei axial hintereinander, auf unterschiedlichen radialen Positionen zwischen den Bremsscheibenanbindungselementen 20 vorgesehen, wobei diese Belüftungsöffnungen 60, 70 an denselben Umfangspositionen angeordnet sind. Oberhalb der Bremsscheibenanbindungselemente 20 ist eine dritte Reihe umlaufender Belüftungsöffnungen 80 vorgesehen. In der besonders bevorzugten Ausführungsform sind somit am ersten Anbindungsbereich 20 bzw. an den jeweiligen Bremsscheibenanbindungselementen 20 drei umlaufende Reihen von Belüftungsöffnungen 60, 70, 80 vorgesehen, durch die die an der Bremsscheibe auftretende Wärme in den Hohlraum 50 eintreten und abgeführt werden kann. Wie in 1 gut zu erkennen, ist zwischen den Felgenanbindungselementen 30 ebenfalls jeweils Belüftungsöffnungen 90 vorgesehen. Auch hier besteht die Möglichkeit, weitere Reihen von Belüftungsöffnungen vorzusehen, die beispielsweise an unterschiedlichen radialen Positionen an denselben Umfangspositionen zwischen den Felgenanbindungselementen 30 angeordnet werden können. Wie in 6 gut zu erkennen ist, kann durch die gezeigte bevorzugte Anordnung der jeweiligen Belüftungsöffnungen 60, 70, 80, 90 eine Luftströmung vom ersten Anbindungsbereich 20 hin zum zweiten Anbindungsbereich 30 bereitgestellt werden. In 6 ist die Luftströmung mit den eingefügten Pfeilen verdeutlicht. Dabei ist es bevorzugt, dass die zwischen den Bremsscheibenanbindungselementen 20 vorgesehene erste Reihe umlaufender Belüftungsöffnungen 60 und/oder die zweite Reihe umlaufender Belüftungsöffnungen 70 an einem kleineren Durchmesser der Radnabe 10 angeordnet ist als die zwischen den Felgenanbindungselementen 30 vorgesehenen Belüftungsöffnungen 90. Denn dadurch ergibt sich für die zwischen den Felgenanbindungselementen 30 vorgesehenen Belüftungsöffnungen 90 eine höhere Umlaufgeschwindigkeit, und damit eine größere Strömungsgeschwindigkeit, im Vergleich zu den Belüftungsöffnungen 60, 70, die an den Bremsscheibenanbindungselementen 20 vorgesehen sind, sodass sich bei Rotation der Radnabe 10 eine Luftströmung von den Bremsscheibenanbindungselementen 20 hin zu den Felgenanbindungselementen 30 einstellt. In diesem Zusammenhang hat sich weiterhin als vorteilhaft herausgestellt, wenn der radial innenliegende Durchmesser, an dem die Bremsscheibenanbindungselemente 20 vorgesehen sind, und ein äußerer Lagerdurchmesser des dritten Anbindungsbereichs 40 ein Verhältnis zwischen 1,1 und 2,5 aufweist. Wie in den 2, 3 und 4 gut zu erkennen ist, sind radial benachbart zu den Bremsscheibenanbindungselementen 20 jeweils zumindest erste Strebenelemente 100 vorgesehen. Die ersten Strebenelemente 100 können sich beispielsweise radial vom dritten Anbindungsbereich 40 bis unmittelbar unterhalb der Bremsscheibenanbindungselemente 20 erstrecken. Weiterhin ist bevorzugt, dass zweiten Strebenelemente im Hohlraum 50 in einer ersten umlaufenden Strebenreihe 110 angeordnet sind, wobei die Strebenelemente der ersten Reihe der umlaufenden ersten Strebenreihe 110 vorzugsweise jeweils zwischen den Belüftungsöffnungen 80 der dritten Reihe der umlaufenden Belüftungsöffnungen angeordnet sind. In der gezeigten besonders bevorzugten Ausführungsform ist im Hohlraum 50 eine zweite umlaufenden Strebenreihe 120 angeordnet, wobei die Strebenelemente der zweiten umlaufenden Strebenreihe 120 vorzugsweise jeweils zwischen der ersten und zweiten Reihe der umlaufenden Belüftungsöffnungen 60, 70 angeordnet, die jeweiligen Strebenelemente sind vorzugsweise integral ausgebildet, wobei ein jeweiliges Strebenelement auch durch mehrere Strebenelemente bereitgestellt werden kann. Die vorliegende Erfindung ist dabei allerdings nicht auf das vorhergehend bevorzugte Ausführungsbeispiel beschränkt, solange sie vom Gegenstand der folgenden Ansprüche umfasst ist. Bezugszeichenliste 10Radnabe20erster Anbindungsbereich/Bremsscheibenanbindungselementen30zweiter Anbindungsbereich/Felgenanbindungselementen40dritter Anbindungsbereich/Lageraufnahme50Hohlraum60erste Reihe umlaufender Belüftungsöffnungen70zweite Reihe umlaufender Belüftungsöffnungen80dritte Reihe umlaufender Belüftungsöffnungen90Belüftungsöffnungen/ Felgenanbindungselementen100erste Strebenelemente110zweite Strebenelemente/erste Strebenreihe120zweite Strebenelemente/zweite Strebenreihe ZITATE ENTHALTEN IN DER BESCHREIBUNG Diese Liste der vom Anmelder aufgeführten Dokumente wurde automatisiert erzeugt und ist ausschließlich zur besseren Information des Lesers aufgenommen. Die Liste ist nicht Bestandteil der deutschen Patent- bzw. Gebrauchsmusteranmeldung. Das DPMA übernimmt keinerlei Haftung für etwaige Fehler oder Auslassungen. Zitierte Patentliteratur DE 102009041953 A1 [0002] [EN DE102019125233A1]: The present invention relates to a wheel hub and a vehicle with such a wheel hub. Wheel hubs of a wheel module for a truck or a passenger car are known in principle in the prior art. Such wheel hubs typically include a connection area for connecting an axle element of a vehicle, a connection area for connecting a rim of a wheel and a connection area for connecting a brake disc. Such a wheel hub is, for example, in theDE 10 2009 041 953 A1 described. In the case of known wheel hubs, due to the space-related arrangement of the brake disc close to the bearing arrangement in which the axle element can be rotatably mounted, an increased heat input into the bearing arrangement can occur. In addition, wheel hubs of this type are usually designed to be comparatively massive and therefore have a comparatively high weight. It has now been found that there is a further need to improve the known wheel hubs, in particular there is a further need for a wheel hub with a reduced overall weight and better heat / thermal management. Against this background, it is an object of the present invention to provide an improved wheel hub. In particular, it is an object of the present invention to provide a lighter wheel hub with better heat management. These and other objects, which are still mentioned on reading the following description or can be recognized by the person skilled in the art, are achieved by the subject matter of the independent claims. The dependent claims further develop the central concept of the present invention in a particularly advantageous manner. A wheel hub according to the invention comprises: a first connection area for connecting a brake disk arrangement; a second connection area for connecting a rim arrangement of a wheel; a third connection area for connecting an axle element of a vehicle; wherein the wheel hub has at least one cavity in the area between the first connection area and the second connection area; and wherein ventilation openings for ventilating the cavity are provided adjacent to the first and second connection regions. In other words, the present invention proposes providing a cavity ventilated through the ventilation openings between the connection areas, which cavity extends axially from the first connection area for the brake disk arrangement to the second connection area for the rim arrangement. In the radial direction, the cavity is limited by the third connection area for the wheel bearing arrangement, which typically extends axially through the wheel hub and in which an axle element of the vehicle can be rotatably mounted. This makes it possible to dissipate or distribute the heat introduced by the brake disk arrangement via the ventilated cavity, and thereby significantly reduce the heat input into the wheel bearing arrangement. In addition, the overall weight of a wheel hub according to the invention can also be reduced through the cavity. In this context, it should be pointed out that the respective ventilation openings do not have to be circular, but can have a shape that is adapted to the force profile. The first connection area advantageously comprises a plurality of circumferentially arranged brake disk connection elements, ventilation openings being provided between the brake disk connection elements. In this context, it is also preferred that at least a first row of circumferential ventilation openings and / or a second row of circumferential ventilation openings is provided between the brake disk connection elements, a third row of circumferential ventilation openings preferably being provided on the brake disk connection elements. In other words, it is particularly preferred that the first connection area or three circumferential rows of ventilation openings are provided on the brake disk connection elements, through which the heat occurring on the brake disk can enter the cavity and be dissipated. The first and second rows of circumferentially arranged ventilation openings are particularly preferably provided axially one behind the other and at different radial positions between the brake disk connection elements, these ventilation openings preferably being arranged at the same circumferential positions. Such an arrangement of the ventilation openings adjacent to the brake disk connection elements allows the heat generated on the brake disk to be introduced particularly efficiently into the cavity. Advantageously, the second connection area comprises a plurality of circumferentially arranged rim connection elements, ventilation openings preferably being provided between the rim connection elements. The rim connection elements can be provided, for example, through openings by means of which a rim of a wheel can be screwed to the wheel hub. Here, too, there is the possibility of providing further rows of ventilation openings which, for example, can be arranged at different radial positions at the same circumferential positions between the rim connection elements. Furthermore, it is preferred that at least first strut elements are provided radially adjacent to the brake disk connection elements. The first strut elements can extend, for example, radially from the third connection area to directly below the brake disk connection elements. Second strut elements are advantageously provided in the cavity, the second strut elements preferably being provided offset from the first strut elements in the circumferential direction. The strut elements are preferably arranged in such a way that the forces occurring during operation can each be guided through the strut elements in their maxima. The second strut elements are preferably provided axially in the area of ​​a bearing receptacle / bearing arrangement which are provided for receiving an axle element. It is also preferred that the second strut elements are arranged in the cavity in a first circumferential row of struts, the strut elements of the first row of the circumferential first strut row preferably each being arranged between the ventilation openings of the third row of circumferential ventilation openings. In this context, it is also preferred that the second strut elements are arranged in a further, second circumferential row of struts, the strut elements of the second circumferential row of struts preferably each being arranged between the first and second row of circumferential ventilation openings. In this context, it should be pointed out that the respective strut elements are preferably formed integrally, wherein a respective strut element can also be provided by several strut elements, ie the present invention is not limited to a specific geometry of the respective strut elements. The first row of circumferential ventilation openings provided between the brake disk connection elements and / or the second row of circumferential ventilation openings is advantageously arranged on a smaller diameter of the wheel hub than the ventilation openings provided between the rim connection elements. This results in a higher circulation speed for the ventilation openings provided between the rim connection elements, and thus a greater flow speed compared to the ventilation openings which are provided on the brake disc connection elements, so that when the wheel hub rotates, an air flow is established from the brake disc connection elements to the rim connection elements. In this context, it has also been found to be advantageous if the radially inner diameter on which the brake disk connection elements are provided and an outer bearing diameter of the third connection area has a ratio between 1.1 and 2.5. The wheel hub is particularly preferably provided in one piece from a cast iron material, a nodular cast iron material such as, for example, EN-GJS-600-3, EN-GJS-500-5 or EN-GJS-700-2 being used. The present invention further relates to a vehicle with a wheel bearing which comprises a wheel hub described above. Further features, advantages and possible applications of the present invention emerge from the following description, the exemplary embodiment and the figures. It shows:1 a schematic view of a preferred embodiment of a wheel hub according to the invention;2 a schematic view of the wheel hub 1;3 a schematic sectional view of the wheel hub 1;4 a schematic sectional view of the wheel hub 1;5 a schematic sectional view of the wheel hub 1; and6 a schematic sectional view of the wheel hub from FIG. 1. The 1 to 6 show a preferred embodiment of a wheel hub according to the invention 10that can be used on trucks and cars. The shown preferred embodiment of the wheel hub according to the invention 10 comprises a first connection area 20 for connecting a brake disk assembly (not shown). The first connection area20 is in the preferred embodiment by a plurality of circumferentially arranged brake disc connection elements 20 provided. With the brake disc connection elements shown20 a brake disk assembly can rotate with the wheel hub 10 be brought into engagement, the present invention not being limited to the brake connection elements shown 20 is limited. Rather, further possible arrangements of a brake disk arrangement are known to those skilled in the art. For the sake of clarity, not all brake connection elements are shown in the figures20 provided with a reference number. In addition, the wheel hub according to the invention comprises 10 a second connection area 30 for connecting a rim arrangement of a wheel (not shown). The second connection area30 is in the preferred embodiment by a large number of rim connection elements 30 provided, by means of which a rim of a wheel with the wheel hub 10 can be connected. Finally, the wheel hub according to the invention comprises 10 a third connection area 40 for connecting an axle element of a vehicle (not shown). In the preferred embodiment, the third connection area is through a bearing mount40, on which a bearing arrangement for the rotational mounting of the axle element can be arranged, is provided. As in particular in the 2, 3, 4 and 6 is clearly visible, is between the brake disc connection elements 20 and the rim connection elements 30 an axially extending cavity 50 intended. As shown in the figures, the cavity is50 between the three connection areas 10, 20, 30 intended. As in particular in 5 is clearly visible, is between the brake disc connection elements 20 a first row of circumferential ventilation openings 60 and a second row of circumferential ventilation openings 70 intended. The first and second row of circumferential ventilation openings60, 70 is axially one behind the other, at different radial positions between the brake disc connection elements 20 provided with these vents 60, 70 are arranged at the same circumferential positions. Above the brake disc connection elements20 is a third row of circumferential ventilation openings 80 intended. In the particularly preferred embodiment, there are therefore the first connection area20 or on the respective brake disc connection elements 20 three circumferential rows of ventilation openings 60, 70, 80 provided, through which the heat occurring on the brake disc into the cavity 50 can enter and be discharged. As in 1 It is easy to see between the rim connection elements 30 also each ventilation openings 90 intended. Here, too, there is the possibility of providing further rows of ventilation openings, for example at different radial positions at the same circumferential positions between the rim connection elements30 can be arranged. As in 6 can be clearly seen, can by the shown preferred arrangement of the respective ventilation openings 60, 70, 80, 90 an air flow from the first connection area 20 to the second connection area 30 to be provided. In6 the air flow is illustrated with the inserted arrows. It is preferred that the between the brake disc connection elements20 provided first row of circumferential ventilation openings 60 and / or the second row of circumferential ventilation openings 70 on a smaller diameter of the wheel hub 10 is arranged than that between the rim connection elements 30 provided ventilation openings 90. Because this results for the between the rim connection elements30 provided ventilation openings 90 a higher circulation speed, and thus a greater flow speed, compared to the ventilation openings 60, 70that are attached to the brake disc connection elements 20 are provided so that when the wheel hub rotates 10 an air flow from the brake disc connection elements 20 towards the rim connection elements 30 adjusts. In this context, it has also been found to be advantageous if the radially inner diameter on which the brake disc connecting elements20 are provided, and an outer bearing diameter of the third connection area 40 has a ratio between 1.1 and 2.5. As in the 2, 3 and 4 can be clearly seen, are radially adjacent to the brake disk connection elements 20 in each case at least first strut elements 100 intended. The first strut elements100 can, for example, radially from the third connection area 40 to immediately below the brake disc connection elements 20 extend. It is also preferred that the second strut elements in the cavity50 in a first circumferential row of struts 110 are arranged, wherein the strut elements of the first row of the circumferential first row of struts 110 preferably in each case between the ventilation openings 80 the third row of circumferential ventilation openings are arranged. In the particularly preferred embodiment shown, there is in the cavity50 a second circumferential row of struts 120 arranged, the strut elements of the second circumferential row of struts 120 preferably between the first and second row of circumferential ventilation openings 60, 70 arranged, the respective strut elements are preferably integrally formed, wherein a respective strut element can also be provided by a plurality of strut elements. However, the present invention is not limited to the previously preferred exemplary embodiment as long as it is covered by the subject matter of the following claims. List of reference symbols 10 wheel hub 20 first connection area / brake disc connection elements 30 second connection area / rim connection elements 40 third connection area / storage facility 50 cavity 60 first row of circumferential ventilation openings 70 second row of circumferential ventilation openings 80 third row of circumferential ventilation openings 90 Ventilation openings / rim connection elements 100 first strut elements 110 second strut elements / first strut row 120 second strut elements / second strut row QUOTES INCLUDED IN THE DESCRIPTION This list of the documents listed by the applicant was generated automatically and is included solely for the better information of the reader. The list is not part of the German patent or utility model application. The DPMA assumes no liability for any errors or omissions. Patent literature cited DE 102009041953 A1 [0002]
[ZH CN212769683U]: 一种叉车轮毂 [EN CN212769683U]: Forklift hub | [ZH CN212769683U]: 本实用新型公开的一种叉车轮毂，包括轮毂本体和制动段，轮毂本体和制动段之间设置有缓冲段，缓冲段的截面呈周向波浪状，轮毂本体、缓冲段和制动段一体成型设置。本实用新型通过在轮毂本体和制动段之间设置缓冲段，且缓冲段的截面呈周向的波浪状设置，能显著的提高缓冲段的抗变形能力，当制动段出现发热变形时，能够有效防止变形波及轮毂本体，避免对装配精度产生影响。 [EN CN212769683U]: The utility model discloses a forklift wheel hub which comprises a wheel hub body and a brake section, a buffer section is arranged between the wheel hub body and the brake section, the section of thebuffer section is in a circumferential wave shape, and the wheel hub body, the buffer section and the brake section are integrally formed. The buffer section is arranged between the hub body and thebrake section, the cross section of the buffer section is arranged in the circumferential wave shape, the anti-deformation capacity of the buffer section can be remarkably improved, when the brake section is heated and deformed, the hub body can be effectively prevented from being deformed, and the influence on the assembly precision is avoided. | CN212769683U | 2021-03-23 | CN202021433272U | 2020-07-20 | CN202021433272U, 2020-07-20 | CN212769683U: 2021-03-23 | HEBEI SHUOJIE MACHINERY EQUIPMENT MFG CO LTD | MAO HEZHEN SUN ANNING | B66F9/075: I B60B27/00: I F16D65/02: I |  |  |  | [ZH CN212769683U]: 1 .一种叉车轮毂，包括轮毂本体和制动段，其特征在于:所述轮毂本体和制动段之间设 置有缓冲段，缓冲段的截面呈周向波浪状，轮毂本体、缓冲段和制动段一体成型设置。 2 .根据权利要求1所述的一种叉车轮毂，其特征在于:所述制动段上沿周向设置有加强 肋。 3 .根据权利要求2所述的一种叉车轮毂，其特征在于:所述加强肋上沿周向设置有便于 散热的凹槽。 4 .根据权利要求1所述的一种叉车轮毂，其特征在于:所述轮毂本体上设置有便于和半 轴装配的延长管。 5 .根据权利要求1所述的一种叉车轮毂，其特征在于:所述轮毂本体上设置有便于和轮 辐安装的固定孔。 [EN CN212769683U]: 1 A fork wheel hub, comprising a hub body and a brake section, characterized in that: a buffer section is provided between the hub body and the brake section, the cross section of the buffer section is in a circumferential wave shape, the hub body, the buffer section and the brake section The moving section is integrally formed. 2 The fork wheel hub according to claim 1, characterized in that: the braking section is provided with reinforcing ribs along the circumferential direction. 3 The fork wheel hub according to claim 2, characterized in that: the reinforcing rib is provided with a groove along the circumferential direction to facilitate heat dissipation. 4 A fork wheel hub according to claim 1, characterized in that: the hub body is provided with an extension tube for easy assembly with the half shaft. 5 A fork wheel hub according to claim 1, characterized in that: the hub body is provided with fixing holes for easy installation with the spokes. | [ZH CN212769683U]: 一种叉车轮毂 技术领域 [0001]本实用新型涉及叉车技术领域，尤其涉及一种叉车轮毂。 背景技术 [0002]叉车轮毂是用于连接半轴和轮辐的部件，现有的大部分叉车轮毂结构如图1所示， 包括制动鼓1-1和轮毂1-2,制动鼓1-1和轮毂1-2一体成型设置，轮毂1-2和叉车的半轴固定 连接，使得半轴带动轮毂1-2以及制动鼓1-1转动，但是该种轮毂结构存在缺点:在叉车制动 时，驱动桥壳上的刹车蹄片对制动鼓1-1的内壁施加较大的压力以和制动鼓1-1摩擦达到制 动效果，制动鼓1-1易发热变形，由于制动鼓1-1和轮毂1-2一体成型设置，容易造成轮毂1-2 的变形，进而影响装配精度。 实用新型内容 [0003]本实用新型的目的在于避免现有技术的不足之处，提供一种叉车轮毂，从而有效 解决现有技术中存在的不足之处。 [0004]为实现上述目的，本实用新型采取的技术方案为:一种叉车轮毂，包括轮毂本体和 制动段，所述轮毂本体和制动段之间设置有缓冲段，缓冲段的截面呈周向波浪状，轮毂本 体、缓冲段和制动段一体成型设置。 [0005]进一步的，所述制动段上沿周向设置有加强肋。 [0006]进一步的，所述加强肋上沿周向设置有便于散热的凹槽。 [0007]进一步的，所述轮毂本体上设置有便于和半轴装配的延长管。 [0008]进一步的，所述轮毂本体上设置有便于和轮辐安装的固定孔。 [0009] 本实用新型的上述技术方案具有以下有益效果:本实用新型通过在轮毂本体和制 动段之间设置缓冲段，且缓冲段的截面呈周向的波浪状设置，能显著的提高缓冲段的抗变 形能力，当制动段出现发热变形时，能够有效防止变形波及轮毂本体，避免对装配精度产生 影响。 附图说明 [0010]图1为现有技术轮毂的结构示意图； [0011]图2为本实用新型实施例立体结构示意图一； [0012]图3为本实用新型实施例立体结构示意图二； [0013]图4为本实用新型实施例剖视图。 具体实施方式 [0014]下面结合附图和实施例对本实用新型的实施方式作进一步详细描述。以下实施例 用于说明本实用新型，但不能用来限制本实用新型的范围。 [0015]在本实用新型的描述中，除非另有说明，“多个”的含义是两个或两个以上；术语 “上”、“下”、“左”、“右”、“内”、“外”、”前端，，、“后端，，、“头部，，、“尾部，，等指示的方位或位置关 系为基于附图所示的方位或位置关系，仅是为了便于描述本实用新型和简化描述，而不是 指示或暗示所指的装置或元件必须具有特定的方位、以特定的方位构造和操作，因此不能 理解为对本实用新型的限制。在本实用新型的描述中，需要说明的是，除非另有明确的规定 和限定，术语“相连”、“连接”应做广义理解，例如，可以是固定连接，也可以是可拆卸连接， 或一体地连接；可以是机械连接，也可以是电连接;可以是直接相连，也可以通过中间媒介 间接相连。对于本领域的普通技术人员而言，可以具体情况理解上述术语在本实用新型中 的具体含义。 [0016]如图2-4所示，本实用新型的一种叉车轮毂，包括轮毂本体1和制动段2,为了解决 现有技术中制动段2的变形容易带动轮毂本体1变形的问题，本实用新型做出如下改进： [0017]轮毂本体1和制动段2之间设置有缓冲段3,缓冲段3的截面呈周向波浪状，轮毂本 体1、缓冲段3和制动段2一体成型设置。 [0018]本实施例中，本实用新型一体铸造成型，缓冲段3的截面做成波浪状，能够大大的 提高缓冲段3的抗变形强度，制动段2产生变形时，防止该结构变形波及至轮毂本体1。 [0019] 在一种优选的方案中，制动段2上沿周向设置有加强肋4,增加制动段2的结构强 度。 [0020]在一种优选的方案中，加强肋4上沿周向设置有便于制动段2散热的凹槽5。 [0021] 本实施例中，轮毂本体1上设置有便于和半轴装配的延长管6,半轴和延长管6之间 设置轴承，进一步的，还可设置密封结构对延长管6进行密封，防止雨水、粉尘对轴承结构造 成影响。 [0022]本实施例中，轮毂本体1上设置有便于和轮辐安装的固定孔7。 [0023]本实用新型的工作原理是:缓冲段3的截面为沿周向的波浪状设置，且缓冲段3、轮 毂本体1以及制动段2一体成型设置，相较于现有技术的轮毂结构，能够大大的提高缓冲段3 各方向的抗变形能力，可避免制动段2的变形对轮毂本体1产生影响，进而防止对半轴和轮 毂本体1之间的装配精度造成影响。 [0024]本实用新型的实施例是为了示例和描述起见而给出的，而并不是无遗漏的或者将 本实用新型限于所公开的形式。很多修改和变化对于本领域的普通技术人员而言是显而易 见的。选择和描述实施例是为了更好说明本实用新型的原理和实际应用，并且使本领域的 普通技术人员能够理解本实用新型从而设计适于特定用途的带有各种修改的各种实施例。 [EN CN212769683U]: A kind of fork wheel hub technical field [0001] The present invention relates to the technical field of forklift trucks, in particular to a forklift wheel hub. Background technique [0002] The fork wheel hub is a component used to connect the half shaft and the spokes. Most of the existing fork wheel hub structures are shown in Figure 1, including a brake drum 1-1 and a wheel hub 1-2, a brake drum 1-1 and The hub 1-2 is integrally formed, and the hub 1-2 is fixedly connected with the forklift's half shaft, so that the half shaft drives the hub 1-2 and the brake drum 1-1 to rotate, but this kind of hub structure has disadvantages: when the forklift is braking , The brake shoe on the drive axle housing exerts greater pressure on the inner wall of the brake drum 1-1 to friction with the brake drum 1-1 to achieve the braking effect. The brake drum 1-1 is prone to heat and deformation. The drum 1-1 and the hub 1-2 are integrally formed, which is likely to cause deformation of the hub 1-2, thereby affecting the assembly accuracy. Utility model content [0003] The purpose of the present utility model is to avoid the deficiencies of the prior art and provide a fork wheel hub, thereby effectively solving the deficiencies in the prior art. [0004] In order to achieve the above purpose, the technical solution adopted by the present utility model is: a fork wheel hub, including a hub body and a brake section, a buffer section is provided between the hub body and the brake section, and the cross section of the buffer section is Circumferentially wavy, the hub body, buffer section and braking section are integrally formed. [0005] Further, the braking section is provided with reinforcing ribs along the circumferential direction. [0006] Further, the reinforcing ribs are provided with grooves along the circumferential direction to facilitate heat dissipation. [0007] Further, the hub body is provided with an extension tube that is convenient for assembly with the half shaft. [0008] Further, the hub body is provided with fixing holes for easy installation with the spokes. [0009] The above technical solution of the present invention has the following beneficial effects: the present invention provides a buffer section between the hub body and the brake section, and the section of the buffer section is arranged in a circumferential wave shape, which can significantly improve the buffering. The anti-deformation ability of the section can effectively prevent the deformation from spreading to the hub body when the brake section is heated and deformed, and avoid affecting the assembly accuracy. Description of the drawings [0010] FIG. 1 is a schematic view of the structure of a wheel hub in the prior art; [0011] FIG. 2 is a schematic diagram of a three-dimensional structure of an embodiment of the utility model; [0012] FIG. 3 is a schematic diagram of a three-dimensional structure of an embodiment of the utility model; [0013] Figure 4 is a cross-sectional view of an embodiment of the utility model. detailed description [0014] The following describes the implementation of the utility model in further detail with reference to the accompanying drawings and examples. The following embodiments are used to illustrate the present utility model, but cannot be used to limit the scope of the present utility model. [0015] In the description of the present utility model, unless otherwise specified, the meaning of "plurality" means two or more; the term "Up", "Down", "Left", "Right", "Inner", "Outer", "Front,", "Back,", "Head,", "Tail," and other directions or The positional relationship is based on the orientation or positional relationship shown in the drawings, only for the convenience of describing the utility model and simplifying the description, rather than indicating or implying that the device or element referred to must have a specific orientation, be constructed and operated in a specific orientation Therefore, it cannot be understood as a limitation of the present utility model. In the description of the present utility model, it should be noted that, unless otherwise clearly specified and limited, the terms "connected" and "connected" should be understood in a broad sense, for example, it can be a fixed connection or a detachable connection, or Integral connection; it can be mechanical connection or electrical connection; it can be directly connected or indirectly connected through an intermediate medium. For those of ordinary skill in the art, the specific meaning of the above-mentioned terms in the present invention can be understood under specific circumstances. [0016] As shown in Figures 2-4, a fork wheel hub of the present invention includes a hub body 1 and a brake section 2, in order to solve the problem that the deformation of the brake section 2 in the prior art easily drives the deformation of the hub body 1. , The present utility model makes the following improvements: [0017] A buffer section 3 is provided between the hub body 1 and the brake section 2. The section of the buffer section 3 is circumferentially wavy, the hub body 1, the buffer section 3 and the brake section 2Integral molding setting. [0018] In this embodiment, the utility model is integrally cast and molded, and the cross section of the buffer section 3 is made into a wave shape, which can greatly improve the deformation resistance of the buffer section 3. When the brake section 2 is deformed, it prevents the structural deformation from spreading. To the hub body 1. [0019] In a preferred solution, the braking section 2 is provided with reinforcing ribs 4 along the circumferential direction to increase the structural strength of the braking section 2. [0020] In a preferred solution, the reinforcing rib 4 is provided with a groove 5 along the circumferential direction to facilitate the heat dissipation of the braking section 2. [0021] In this embodiment, the hub body 1 is provided with an extension tube 6 that is convenient for assembly with the half shaft, and a bearing is provided between the half shaft and the extension tube 6. Further, a sealing structure can also be provided to seal the extension tube 6. Prevent rain and dust from affecting the bearing structure. [0022] In this embodiment, the hub body 1 is provided with fixing holes 7 for easy installation with the spokes. [0023] The working principle of the utility model is: the cross section of the buffer section 3 is arranged in a wave shape along the circumferential direction, and the buffer section 3, the hub body 1 and the brake section 2 are integrally formed, compared with the prior art hub The structure can greatly improve the anti-deformation ability of the buffer section 3 in all directions, and can prevent the deformation of the brake section 2 from affecting the hub body 1 and thereby prevent the assembly accuracy between the half shaft and the hub body 1 from being affected. [0024] The embodiments of the present utility model are given for the sake of example and description, and are not exhaustive or limit the present utility model to the disclosed form. Many modifications and changes are obvious to those of ordinary skill in the art. The embodiments are selected and described in order to better illustrate the principles and practical applications of the present invention, and to enable those of ordinary skill in the art to understand the present invention so as to design various embodiments with various modifications suitable for specific purposes.
[JA JP2021051054A]: 車輪用軸受装置の予圧検査方法 [EN JP2021051054A]: PRELOAD INSPECTION METHOD FOR WHEEL BEARING DEVICE [FR WO2021059865A1]: PROCÉDÉ D'INSPECTION DE PRÉCHARGE POUR DISPOSITIF DE SUPPORT DE ROUE | [JA JP2021051054A]: 【課題】より高精度に予圧荷重値を算出できる予圧検査方法を提供する。ひいては、より高精度に予圧状態の合否判定が可能となる予圧検査方法を提供する。【解決手段】複列の外側軌道面２ｃ・２ｄを有する外方部材２と、ハブ輪３１及びハブ輪３１の小径段部３ａに圧入された内輪３２からなる複列の内側軌道面３ｃ・３ｄを有する内方部材３と、外方部材２と内方部材３のそれぞれの軌道面２ｃ・２ｄ・３ｃ・３ｄ間に介装される複列の転動体４・５と、を備えた車輪用軸受装置１の予圧検査方法であって、外方部材２又は内方部材３を相対的に回転させて仕事率Ｐを算出する仕事率算出工程Ｓ５と、仕事率算出工程Ｓ５で算出された仕事率Ｐに基づいて予圧荷重値Ｆ２を算出する予圧荷重値算出工程Ｓ６と、予圧荷重値算出工程Ｓ６で算出された予圧荷重値Ｆ２が許容範囲Ｒ内に収まるか否かによって合否を判定する合否判定工程Ｓ７と、を備えている。【選択図】図２ [EN JP2021051054A]: To provide a preload inspection method with which a preload value can be calculated more accurately, and to provide a preload inspection method with which it can be more accurately determined whether or not a preload state is acceptable.SOLUTION: The preload inspection method is for a wheel bearing device 1 comprising: an outer member 2 having double-row outside raceway surfaces 2c, 2d; an inner member 3 having double-row inside raceway surfaces 3c, 3d, and consisting of a hub wheel 31 and an inner wheel 32 pressed into a small diameter step part 3a of the hub wheel 31; and double-row rolling bodies 4, 5 respectively interposed between the raceway surfaces 2c, 2d of the outer member 2 and the raceway surfaces 3c, 3d of the inner member 3. The method comprises: a power calculation step S5 in which the outer member 2 or the inner member 3 is rotated in a relative manner to calculate power P; a preload value calculation step S6 in which a preload value F2 is calculated on the basis of the power P calculated in the power calculation step S5; and a pass/fail determination step S7 in which pass/fail determination is made on the basis of whether or not the preload value F2 calculated in the preload value calculation step S6 falls within an allowable range R.SELECTED DRAWING: Figure 2 [FR WO2021059865A1]: La présente invention concerne un procédé d'inspection de précharge avec lequel une valeur de précharge peut être calculée plus précisément. En outre, l'invention concerne un procédé d'inspection de précharge avec lequel une réussite/un échec par rapport à un état de précharge peut être déterminé(e) plus précisément. Le procédé d'inspection de précharge pour un dispositif de roulement de roue (1) doté d'un élément externe (2) présentant une surface de chemin de roulement externe (2c/2d), d'un élément interne (3) présentant une surface de chemin de roulement interne (3c/3d) et de corps de roulement (4/5) comprend : une étape de calcul de puissance (S5) dans laquelle l'élément externe (2) ou l'élément interne (3) est entraîné en rotation d'une manière relative et la puissance (P) est calculée ; une étape de calcul de valeur de précharge (S6) dans laquelle une valeur de précharge (F2) est calculée sur la base de la puissance (P) calculée dans l'étape de calcul de puissance (S5) ; et une étape de détermination de réussite/d'échec (S7) dans laquelle une détermination de réussite/d'échec est réalisée sur la base du fait que la valeur de précharge (F2) calculée dans l'étape de calcul de valeur de précharge (S6) se situe dans une plage admissible (R). | WO2021059865A1 | 2021-04-01 | JP2020032681W | 2020-08-28 | JP2019175939A, 2019-09-26 | WO2021059865A1: 2021-04-01 JP2021051054A: 2021-04-01 | NTN TOYO BEARING CO LTD | TAKUBO TAKAYASU OBATA TAKUYA OWADA TAKAYUKI KOWADA TAKAYUKI | F16C19/18: I G01L5/00: I G01M13/04: I B60B35/14: I F16C25/08: I | B60B35/14: I F16C19/18: I F16C25/08: I G01L5/00: I G01M13/04: I | JPH1144319A US2004177509A1 US6343420B1 US4165636A JPH10185717A |  | [JA JP2021051054A]: 複列の外側軌道面を有する外方部材と、 ハブ輪及び当該ハブ輪の小径段部に圧入された内輪からなる複列の内側軌道面を有する内方部材と、 前記外方部材と前記内方部材のそれぞれの軌道面間に介装される複列の転動体と、を備えた車輪用軸受装置の予圧検査方法であって、 前記外方部材又は前記内方部材を相対的に回転させて仕事率を算出する仕事率算出工程と、 前記仕事率算出工程で算出された仕事率に基づいて予圧荷重値を算出する予圧荷重値算出工程と、 前記予圧荷重値算出工程で算出された予圧荷重値が許容範囲内に収まるか否かによって合否を判定する合否判定工程と、を備えている、ことを特徴とする車輪用軸受装置の予圧検査方法。 前記仕事率算出工程は、複数の回転速度における仕事率を算出し、 前記予圧荷重値算出工程は、そのうちの二つの仕事率の差分に基づいて予圧荷重値を算出する、ことを特徴とする請求項1に記載の車輪用軸受装置の予圧検査方法。 前記予圧荷重値算出工程は、予め定めた「仕事率の差分と予圧荷重値の関係」に対して仕事率の差分を当てはめて相当する予圧荷重値を算出する、ことを特徴とする請求項2に記載の車輪用軸受装置の予圧検査方法。 前記予圧荷重値算出工程は、予め定めた「仕事率の差分に対する逆数と予圧荷重値の関係」に対して仕事率の差分に対する逆数を当てはめて相当する予圧荷重値を算出する、ことを特徴とする請求項2に記載の車輪用軸受装置の予圧検査方法。 前記車輪用軸受装置の内部隙間に基づいて予圧荷重値を算出する別途の予圧荷重値算出工程を備え、 前記合否判定工程は、前記予圧荷重値算出工程で算出された予圧荷重値が前記別途の予圧荷重値算出工程で算出された予圧荷重値を含む許容範囲内に収まるか否かによって合否を判定する、ことを特徴とする請求項1から請求項4のいずれか一項に記載の車輪用軸受装置の予圧検査方法。 [EN JP2021051054A]: An outer member having a double-row outer raceway surface, an inner member having a double-row inner raceway surface composed of a hub wheel and an inner ring press-fitted into a small-diameter step portion of the hub wheel, and the outer member and the inner side. A preload inspection method for a wheel bearing device including a double-row rolling element interposed between each raceway surface of a square member, wherein the outer member or the inner member is relatively rotated. The work rate calculation step for calculating the work rate, the preload load value calculation step for calculating the preload load value based on the work rate calculated in the work rate calculation step, and the preload calculation for the preload load value calculation step. A preload inspection method for a wheel bearing device, comprising: a pass / fail determination step of determining pass / fail based on whether or not the load value falls within an allowable range. The power calculation step calculates the power at a plurality of rotation speeds, and the preload load value calculation step calculates the preload value based on the difference between the two powers. The preload inspection method for the wheel bearing device according to Item 1. The preload load value calculation step is characterized in that a preload load value corresponding to a predetermined "relationship between the power difference and the preload load value" is applied to the work rate difference to calculate the corresponding preload load value. The method for preload inspection of a wheel bearing device according to the above. The preload load value calculation step is characterized in that the reciprocal of the work rate difference is applied to the predetermined "reciprocal of the work rate difference and the preload load value" to calculate the corresponding preload load value. The preload inspection method for a wheel bearing device according to claim 2. A separate preload load value calculation step for calculating the preload load value based on the internal gap of the wheel bearing device is provided, and in the pass / fail determination step, the preload load value calculated in the preload load value calculation step is separately described. The wheel according to any one of claims 1 to 4, wherein a pass / fail judgment is made based on whether or not the preload load value is within the permissible range including the preload load value calculated in the preload load value calculation step. Preload inspection method for bearing equipment. | [JA JP2021051054A]: 本発明は、車輪用軸受装置の予圧検査方法に関する。 従来より、車輪を回転自在に支持する車輪用軸受装置が知られている(特許文献1参照)。車輪用軸受装置は、外方部材の内側に内方部材が配置され、外方部材と内方部材のそれぞれの軌道面間に転動体が介装されている。こうして、車輪用軸受装置は、転がり軸受構造を構成し、内方部材に取り付けられた車輪を回転自在としている。 このような転がり軸受構造は、ガタつきを抑えつつも滑らかな回転を可能とすべく内部隙間が許容範囲内に収められている。内部隙間とは、外方部材と内方部材の相対的な軸方向可動量と定義できる。この点、車輪用軸受装置においては、内部隙間がマイナスの値とされ、転動体に予圧荷重が掛かった状態となっている。そのため、車輪の回転に対して抵抗を生じるのである。 ところで、特許文献1には、車輪用軸受装置の予圧検査方法が記載されている。かかる予圧検査方法によれば、転動体に掛かっている予圧荷重値を算出することができる。しかしながら、近年においては、車両に対する低燃費化の要求が高まっており、より高精度に予圧荷重値を算出できる予圧検査方法が求められていた。ひいては、より高精度に予圧状態の合否判定が可能となる予圧検査方法が求められていたのである。 特開平10-185717号公報 より高精度に予圧荷重値を算出できる予圧検査方法を提供する。ひいては、より高精度に予圧状態の合否判定が可能となる予圧検査方法を提供する。 第一の発明は、 複列の外側軌道面を有する外方部材と、 ハブ輪及び当該ハブ輪の小径段部に圧入された内輪からなる複列の内側軌道面を有する内方部材と、 前記外方部材と前記内方部材のそれぞれの軌道面間に介装される複列の転動体と、を備えた車輪用軸受装置の予圧検査方法であって、 前記外方部材又は前記内方部材を相対的に回転させて仕事率を算出する仕事率算出工程と、 前記仕事率算出工程で算出された仕事率に基づいて予圧荷重値を算出する予圧荷重値算出工程と、 前記予圧荷重値算出工程で算出された予圧荷重値が許容範囲内に収まるか否かによって合否を判定する合否判定工程と、を備えている、ものである。 第二の発明は、第一の発明に係る車輪用軸受装置の予圧検査方法において、 前記仕事率算出工程は、複数の回転速度における仕事率を算出し、 前記予圧荷重値算出工程は、そのうちの二つの仕事率の差分に基づいて予圧荷重値を算出する、ものである。 第三の発明は、第二の発明に係る車輪用軸受装置の予圧検査方法において、 前記予圧荷重値算出工程は、予め定めた「仕事率の差分と予圧荷重値の関係」に対して仕事率の差分を当てはめて相当する予圧荷重値を算出する、ものである。 第四の発明は、第二の発明に係る車輪用軸受装置の予圧検査方法において、 前記予圧荷重値算出工程は、予め定めた「仕事率の差分に対する逆数と予圧荷重値の関係」に対して仕事率の差分に対する逆数を当てはめて相当する予圧荷重値を算出する、ものである。 第五の発明は、第一から第四の発明に係る車輪用軸受装置の予圧検査方法において、 前記車輪用軸受装置の内部隙間に基づいて予圧荷重値を算出する別途の予圧荷重値算出工程を備え、 前記合否判定工程は、前記予圧荷重値算出工程で算出された予圧荷重値が前記別途の予圧荷重値算出工程で算出された予圧荷重値を含む許容範囲内に収まるか否かによって合否を判定する、ものである。 本発明の効果として、以下に示すような効果を奏する。 第一の発明に係る車輪用軸受装置の予圧検査方法は、外方部材又は内方部材を相対的に回転させて仕事率を算出する仕事率算出工程と、仕事率算出工程で算出された仕事率に基づいて予圧荷重値を算出する予圧荷重値算出工程と、予圧荷重値算出工程で算出された予圧荷重値が許容範囲内に収まるか否かによって合否を判定する合否判定工程と、を備えている。かかる車輪用軸受装置の予圧検査方法によれば、組立過程における各工程を跨がずに予圧荷重値を算出することができるので、組立過程の進捗や環境の変化などによる影響を受けにくくなり、より高精度に予圧荷重値を算出することが可能となる。ひいては、より高精度に予圧状態の合否判定を行うことが可能となる。 第二の発明に係る車輪用軸受装置の予圧検査方法において、仕事率算出工程は、複数の回転速度における仕事率を算出する。また、予圧荷重値算出工程は、そのうちの二つの仕事率の差分に基づいて予圧荷重値を算出する。かかる車輪用軸受装置の予圧検査方法によれば、グリース量などによる個体差の影響を受けにくくなり、より高精度に予圧荷重値を算出することが可能となる。ひいては、より高精度に予圧状態の合否判定を行うことが可能となる。 第三の発明に係る車輪用軸受装置の予圧検査方法において、予圧荷重値算出工程は、予め定めた「仕事率の差分と予圧荷重値の関係」に対して仕事率の差分を当てはめて相当する予圧荷重値を算出する。かかる車輪用軸受装置の予圧検査方法によれば、実績と経験に基づいて定めた「仕事率の差分と予圧荷重値の関係」を利用するので、より高精度に予圧荷重値を算出することが可能となる。ひいては、より高精度に予圧状態の合否判定を行うことが可能となる。 第四の発明に係る車輪用軸受装置の予圧検査方法において、予圧荷重値算出工程は、予め定めた「仕事率の差分に対する逆数と予圧荷重値の関係」に対して仕事率の差分に対する逆数を当てはめて相当する予圧荷重値を算出する。かかる車輪用軸受装置の予圧検査方法によれば、実績と経験に基づいて定めた「仕事率の差分に対する逆数と予圧荷重値の関係」を利用するので、より高精度に予圧荷重値を算出することが可能となる。また、仕事率を算出する際の回転速度差が小さい場合であっても、より高精度に予圧荷重値を算出することが可能となる。ひいては、より高精度に予圧状態の合否判定を行うことが可能となる。 第五の発明に係る車輪用軸受装置の予圧検査方法において、合否判定工程は、予圧荷重値算出工程で算出された予圧荷重値が別途の予圧荷重値算出工程で算出された予圧荷重値を含む許容範囲内に収まるか否かによって合否を判定する。かかる車輪用軸受装置の予圧検査方法によれば、仕事率を用いる新たな手法で算出された予圧荷重値が内部隙間を用いる従来からあって信頼のおける手法で算出された予圧荷重値を含む許容範囲内に収まるか否かによって合否を判定するので、より高精度に予圧状態の合否判定を行うことが可能となる。 車輪用軸受装置の構造を示す図。 車輪用軸受装置の組立過程を示す図。 ハブ輪の小径段部に内輪を圧入する状況を示す図。 小径段部の先端部分を押し広げて内輪を加締める状況を示す図。 内輪と車輪取付フランジの対向距離を測定する状況を示す図。 内部隙間と予圧荷重値の関係を示す図。 外方部材又は内方部材を相対的に回転させて仕事率を算出する状況を示す図。 仕事率の差分と予圧荷重値の関係を示す図。 仕事率の差分に対する逆数と予圧荷重値の関係を示す図。 環状空間の開口端にインナー側シール部材を圧入する状況を示す図。 まず、図1を用いて、車輪用軸受装置1の構造について説明する。 車輪用軸受装置1は、車輪を回転自在に支持するものである。車輪用軸受装置1は、外方部材2と、内方部材3と、転動体4・5と、を備えている。なお、本願において、「インナー側」とは、車輪用軸受装置1の車体側を表し、「アウター側」とは、車輪用軸受装置1の車輪側を表す。また、「径方向外側」とは、内方部材3の回転軸Aから遠ざかる方向を表し、「径方向内側」とは、内方部材3の回転軸Aに近づく方向を表す。更に、「軸方向」とは、回転軸Aに沿う方向を表す。 外方部材2は、転がり軸受構造の外輪部分を構成するものである。外方部材2のインナー側端部における内周には、嵌合面2aが形成されている。また、外方部材2のアウター側端部における内周には、嵌合面2bが形成されている。更に、外方部材2の軸方向中央部における内周には、二つの外側軌道面2c・2dが形成されている。加えて、外方部材2には、その外周面から径方向外側へ広がる車体取付フランジ2eが形成されている。車体取付フランジ2eには、複数のボルト穴2fが設けられている。 内方部材3は、転がり軸受構造の内輪部分を構成するものである。内方部材3は、ハブ輪31と内輪32で構成されている。 ハブ輪31は、外方部材2の内側に配置される。ハブ輪31のインナー側端部における外周には、軸方向中央部まで小径段部3aが形成されている。小径段部3aは、ハブ輪31の外径が小さくなった部分を指し、その外周面が回転軸Aを中心とする円筒形状となっている。また、ハブ輪31には、そのインナー側端部からアウター側端部まで貫かれたスプライン穴3bが形成されている。更に、ハブ輪31の軸方向中央部における外周には、内側軌道面3dが形成されている。加えて、ハブ輪31には、その外周面から径方向外側へ広がる車輪取付フランジ3eが形成されている。車輪取付フランジ3eには、回転軸Aを中心に複数のボルト穴3fが設けられており、それぞれのボルト穴3fにハブボルト33が圧入されている。 内輪32は、ハブ輪31の小径段部3aに圧入される。内輪32のインナー側端部における外周には、嵌合面3gが形成されている。また、嵌合面3gに隣接する外周には、内側軌道面3cが形成されている。これにより、ハブ輪31の外周に内側軌道面3cを構成している。なお、内輪32は、小径段部3aの先端部分を押し広げた加締部3hによって固定される。また、加締部3hを有しないものも存在する。 転動体4・5は、転がり軸受構造の転動部分を構成するものである。転動体4・5は、いわゆる鋼球であって、それぞれが保持器によって円周上に等間隔にならべられている。インナー側の転動体4は、外方部材2の外側軌道面2cと内輪32の内側軌道面3cの間に介装されている。また、アウター側の転動体5は、外方部材2の外側軌道面2dとハブ輪31の内側軌道面3dの間に介装されている。なお、本車輪用軸受装置1において、転動体4・5は、それぞれ球形状であるが、円錐形状であってもよい。 ところで、本車輪用軸受装置1は、インナー側シール部材6とアウター側シール部材7を備えている。インナー側シール部材6は、外方部材2と内方部材3(ハブ輪31及び内輪32)の間に形成された環状空間Sのインナー側開口端を密封する。アウター側シール部材7は、外方部材2と内方部材3(ハブ輪31及び内輪32)の間に形成された環状空間Sのアウター側開口端を密封する。なお、これらのシール部材6・7は、様々な仕様が存在しており、これらの仕様について限定するものではない。また、インナー側シール部材6の代わりにキャップが圧入されるものも存在する。 次に、図2から図10を用いて、車輪用軸受装置1の組立過程について説明する。 以下においては、車輪用軸受装置1が基台8に載置されているものとする。基台8には、ハブ輪31のパイロット部を収容する凹部8aが形成されており、その周囲に複数のノックピン8bが打ち込まれている。そのため、車輪用軸受装置1は、車輪取付フランジ3eの各ボルト穴3fにノックピン8bが挿通された状態で上向きに支持・固定される。 内輪圧入工程S1は、ハブ輪31の小径段部3aに内輪32を圧入する工程である(図3参照)。内輪圧入工程S1においては、圧入装置9を用いて荷重を掛けることにより、内輪32を小径段部3aの所定位置まで圧入する(仮圧入)。そして、外方部材2と内方部材3の相対的な軸方向可動量を測定する。最後に、この軸方向可動量に基づいて内輪32を小径段部3aの所定位置まで圧入する(本圧入)。こうすることで、内部隙間が適宜な値となり、転動体4・5に適宜な予圧荷重が掛かった状態となるのである。 内輪加締工程S2は、小径段部3aの先端部分を押し広げて内輪32を加締める工程である(図4参照)。内輪加締工程S2においては、加締装置10を用いて荷重を掛けることにより、小径段部3aの先端部分を押し広げる。加締装置10は、傾倒角αを維持したままで回転するので、小径段部3aの先端部分を周方向に移動しながら連続的に押圧することができる。また、加締装置10は、その押圧面10aが湾曲しているので、かかる押圧面10aが転写されたような形の加締部3hを形成することができる。 内部隙間測定工程S3は、車輪用軸受装置1の外観形状に基づいて内部隙間を測定する工程である(図5参照)。内部隙間測定工程S3においては、測定装置(図示せず)を用いて内輪32のインナー側端面3iから車輪取付フランジ3eのアウター側端面3jまでを挟み込むことにより、両端面3i・3jの対向距離Dを測定する。対向距離Dは、当然に内部隙間と相関性があることから、対向距離Dを測定することは、内部隙間を測定することに等しい。こうして、結果的に内部隙間Cを測定することができる(図6参照)。 第一の予圧荷重値算出工程S4は、内部隙間に基づいて予圧荷重値F1を算出する工程である。予圧荷重値算出工程S4においては、実績と経験に基づいて定めた「内部隙間と予圧荷重値の関係」を利用する(図6参照)。「内部隙間と予圧荷重値の関係」は、縦軸が内部隙間に相当し、横軸が予圧荷重値に相当するグラフによって表されている。そして、かかるグラフに対して内部隙間測定工程S3にて得られた内部隙間Cを当てはめることにより、相当する予圧荷重値F1を算出するのである。なお、「内部隙間と予圧荷重値の関係」は、車輪用軸受装置1の仕様などにより、それぞれ異なるものとなる。 仕事率算出工程S5は、外方部材2又は内方部材3を相対的に回転させて仕事率を算出する工程である(図7参照)。仕事率算出工程S5においては、支持装置11を用いて外方部材2を止めた状態で内方部材3を回転させることにより、環状空間Sに封入されているグリースをなじませる。そして、所定の回転速度とした状態で仕事Lを算出する(下記の数式1参照)。最後に、この仕事Lに基づいて仕事率Pを算出する(下記の数式2参照)。なお、本実施形態においては、任意に定めた1rpmと10rpmの二つの回転速度でそれぞれの仕事率P1・P2を算出する。これは、グリース量などによる個体差の影響を低減すべく変化量(仕事率P1・P2の差分ΔP)を利用するためである。 数式1:仕事L=F×S=F×2πRN=2πRFN=2πTN 数式2:仕事率P=2πTN/60 (F:接線荷重 S:移動距離 R:回転半径 N:回転速度 T:回転トルク) 第二の予圧荷重値算出工程S6は、仕事率P1・P2の差分ΔPに基づいて予圧荷重値F2を算出する工程である。予圧荷重値算出工程S6においては、実績と経験に基づいて定めた「仕事率の差分と予圧荷重値の関係」を利用する(図8参照)。「仕事率の差分と予圧荷重値の関係」は、縦軸が仕事率の差分に相当し、横軸が予圧荷重値に相当するグラフによって表されている。そして、かかるグラフに対して仕事率算出工程S5にて得られた仕事率P1・P2の差分ΔPを当てはめることにより、相当する予圧荷重値F2を算出するのである。なお、「仕事率の差分と予圧荷重値の関係」は、車輪用軸受装置1の仕様などにより、それぞれ異なるものとなる。また、三つ以上の回転速度における仕事率P1・P2・・・を算出し、組み合わせごとの差分ΔP・・・に基づいて予圧荷重値F2・・・を算出するとしてもよい。この場合は、予圧荷重値F2・・・の平均値をとることで、より高精度に予圧荷重値F2を算出することが可能となる。 この点、第二の予圧荷重値算出工程S6は、以下のようにすることも可能である。即ち、予圧荷重値算出工程S6においては、実績と経験に基づいて定めた「仕事率の差分に対する逆数と予圧荷重値の関係」を利用する(図9参照)。そして、かかるグラフに対して仕事率算出工程S5にて得られた仕事率P1・P2の差分ΔPに対する逆数を当てはめることにより、相当する予圧荷重値F2を算出するのである。このようにすれば、仕事率P1・P2を算出する際の回転速度差が小さい場合に(差分ΔPが小さい場合に)曲線の傾きが大きくなるので、より高精度に予圧荷重値F2を算出することが可能となる。なお、「仕事率の差分に対する逆数と予圧荷重値の関係」も、車輪用軸受装置1の仕様などにより、それぞれ異なるものとなる。また、三つ以上の回転速度における仕事率P1・P2・・・を算出し、組み合わせごとの差分ΔP・・・に対する逆数に基づいて予圧荷重値F2・・・を算出するとしてもよい。この場合は、予圧荷重値F2・・・の平均値をとることで、より高精度に予圧荷重値F2を算出することが可能となる。 合否判定工程S7は、予圧荷重値F1及び予圧荷重値F2を利用して合否を判定する工程である。合否判定工程S7においては、実績と経験に基づいて定めた許容差から予圧荷重値F1を含む許容範囲Rを決定する(図8及び図9参照)。本実施形態においては、予圧荷重値F1を中心とした許容下限値R1と許容上限値R2の間を許容範囲Rとしている。そして、予圧荷重値F2が許容範囲Rに収まる場合は、車輪用軸受装置1の予圧状態について合格であると判定する。反対に、予圧荷重値F2が許容範囲Rに収まらない場合は、車輪用軸受装置1の予圧状態について不合格であると判定する。 インナー側シール部材圧入工程S8は、環状空間Sの開口端にインナー側シール部材6を圧入する工程である(図10参照)。インナー側シール部材圧入工程S8においては、圧入装置12を用いて荷重を掛けることにより、インナー側シール部材6をインナー側開口端の入口部分に圧入する。このように、仕事率算出工程S5などの後にインナー側シール部材圧入工程S8を設けたのは、仕事率P1・P2を算出する際にインナー側シール部材6による抵抗が付加されないよう考慮したものである。仮に仕事率算出工程S5などの前にインナー側シール部材圧入工程S8を設ける場合は、インナー側シール部材6による抵抗を差し引いて仕事率P1・P2を算出しなければならない。 この点、本実施形態のように、仕事率算出工程S5などの後にインナー側シール部材圧入工程S8を設けた場合は、インナー側シール部材6による抵抗を付加することで、完成状態における車輪用軸受装置1(インナー側シール部材6が圧入された車輪用軸受装置1)の仕事率P1・P2を算出することができる。これは、前述した「仕事率の差分と予圧荷重値の関係」或いは「仕事率の差分に対する逆数と予圧荷重値の関係」に対し、インナー側シール部材6のみの「仕事率の差分と予圧荷重値の関係」或いは「仕事率の差分に対する逆数と予圧荷重値の関係」を足し合わせて補正することで、同様に算出できる。なお、インナー側シール部材6のみの「仕事率の差分と予圧荷重値の関係」或いは「仕事率の差分に対する逆数と予圧荷重値の関係」は、インナー側シール部材6の仕様などにより、それぞれ異なるものとなる。 以下に、本願に開示した技術的思想とその効果についてまとめる。 本実施形態に係る車輪用軸受装置1の予圧検査方法は、外方部材2又は内方部材3を相対的に回転させて仕事率P1・P2を算出する仕事率算出工程S5と、仕事率算出工程S5で算出された仕事率P1・P2に基づいて予圧荷重値F2を算出する予圧荷重値算出工程S6と、予圧荷重値算出工程S6で算出された予圧荷重値F2が許容範囲R内に収まるか否かによって合否を判定する合否判定工程S7と、を備えている。かかる車輪用軸受装置1の予圧検査方法によれば、組立過程における各工程を跨がずに予圧荷重値F2を算出することができるので、組立過程の進捗や環境の変化などによる影響を受けにくくなり、より高精度に予圧荷重値F2を算出することが可能となる。ひいては、より高精度に予圧状態の合否判定を行うことが可能となる。 更に、本実施形態に係る車輪用軸受装置1の予圧検査方法において、仕事率算出工程S5は、複数の回転速度における仕事率P1・P2を算出する。また、予圧荷重値算出工程S6は、そのうちの二つの仕事率P1・P2の差分ΔPに基づいて予圧荷重値F2を算出する。かかる車輪用軸受装置1の予圧検査方法によれば、グリース量などによる個体差の影響を受けにくくなり、より高精度に予圧荷重値F2を算出することが可能となる。ひいては、より高精度に予圧状態の合否判定を行うことが可能となる。 更に、本実施形態に係る車輪用軸受装置1の予圧検査方法において、予圧荷重値算出工程S6は、予め定めた「仕事率の差分と予圧荷重値の関係」に対して仕事率P1・P2の差分ΔPを当てはめて相当する予圧荷重値F2を算出する。かかる車輪用軸受装置1の予圧検査方法によれば、実績と経験に基づいて定めた「仕事率の差分と予圧荷重値の関係」を利用するので、より高精度に予圧荷重値F2を算出することが可能となる。ひいては、より高精度に予圧状態の合否判定を行うことが可能となる。 更に、本実施形態に係る車輪用軸受装置1の予圧検査方法において、予圧荷重値算出工程S6は、予め定めた「仕事率の差分に対する逆数と予圧荷重値の関係」に対して仕事率P1・P2の差分ΔPに対する逆数を当てはめて相当する予圧荷重値F2を算出する。かかる車輪用軸受装置1の予圧検査方法によれば、実績と経験に基づいて定めた「仕事率の差分に対する逆数と予圧荷重値の関係」を利用するので、より高精度に予圧荷重値F2を算出することが可能となる。また、仕事率P1・P2を算出する際の回転速度差が小さい場合であっても、より高精度に予圧荷重値F2を算出することが可能となる。ひいては、より高精度に予圧状態の合否判定を行うことが可能となる。 更に、本実施形態に係る車輪用軸受装置1の予圧検査方法において、合否判定工程S7は、予圧荷重値算出工程S6で算出された予圧荷重値F2が別途の予圧荷重値算出工程S4で算出された予圧荷重値F1を含む許容範囲R内に収まるか否かによって合否を判定する。かかる車輪用軸受装置1の予圧検査方法によれば、仕事率P1・P2を用いる新たな手法で算出された予圧荷重値F2が内部隙間Cを用いる従来からあって信頼のおける手法で算出された予圧荷重値F1を含む許容範囲R内に収まるか否かによって合否を判定するので、より高精度に予圧状態の合否判定を行うことが可能となる。 以上のように、本願に開示した技術的思想における最大の特徴は、仕事率Pを用いて予圧荷重値F2を算出するとした点である。そして、このような技術的思想の上で、仕事率P1・P2の差分ΔPを利用するとしたことも特筆すべき点である。また、実績と経験に基づいて定めた「仕事率の差分と予圧荷重値の関係」或いは「仕事率の差分に対する逆数と予圧荷重値の関係」を利用することは、結果の信頼性を向上させるものである。更に、予圧荷重値F2が内部隙間Cを用いる手法で算出された予圧荷重値F1を含む許容範囲R内に収まるか否かによって合否を判定することも、結果の信頼性を向上させるものである。 本実施形態に係る車輪用軸受装置1の予圧検査方法によれば、例えば車輪用軸受装置1の出荷検査で用いられる回転トルク測定設備を利用して予圧荷重値F2を算出することが可能となる。そして、車輪用軸受装置1の組立過程や組立完了後の状態に関わらず、一度に二つの仕事率P1・P2を算出してその差分ΔPに基づいて予圧荷重値F2を算出するので、より高精度に予圧荷重値F2を算出することが可能となる。そのため、管理が困難な誤差要因(温度・グリースの攪拌抵抗・インナー側シール部材6の摺動抵抗など)を抑制できる。 最後に、本願に開示した車輪用軸受装置1は、駆動輪用の車輪用軸受装置であるが、従動輪用の車輪用軸受装置であってもよい。加えて、本願に開示した車輪用軸受装置1は、外方部材2に車体取付フランジ2eを有し、内方部材3が車輪取付フランジ3eを有するハブ輪31と内輪32で構成された第三世代構造であるが、これに限定するものではない。例えば外方部材に車体取付フランジを有し、内方部材である内輪に対して車輪取付フランジを有するハブ輪を挿通できる第二世代構造であってもよい。また、外方部材に車体取付フランジを有し、内方部材が車輪取付フランジを有するハブ輪と自在継手の嵌合体である第四世代構造であってもよい。なお、第二世代構造から第四世代構造における、いわゆる外輪回転仕様の車輪用軸受装置にも適用することが可能である。 1 車輪用軸受装置 2 外方部材 2c 外側軌道面 2d 外側軌道面 3 内方部材 3a 小径段部 3b スプライン穴 3c 内側軌道面 3d 内側軌道面 31 ハブ輪 32 内輪 4 転動体 5 転動体 6 インナー側シール部材 7 アウター側シール部材 F1 予圧荷重値 F2 予圧荷重値 P1 仕事率 P2 仕事率 ΔP 仕事率の差分 S1 内輪圧入工程 S2 内輪加締工程 S3 内部隙間測定工程 S4 予圧荷重値算出工程 S5 仕事率算出工程 S6 予圧荷重値算出工程 S7 合否判定工程 S8 インナー側シール部材圧入工程 [EN JP2021051054A]: The present invention relates to a method for preload inspection of a wheel bearing device. Conventionally, a wheel bearing device that rotatably supports a wheel has been known (see Patent Document 1). In the wheel bearing device, the inner member is arranged inside the outer member, and a rolling element is interposed between the raceway surfaces of the outer member and the inner member. In this way, the wheel bearing device constitutes a rolling bearing structure, and makes the wheels attached to the inner members rotatable. In such a rolling bearing structure, an internal gap is contained within an allowable range so as to enable smooth rotation while suppressing rattling. The internal gap can be defined as the relative axial movable amount of the outer member and the inner member. In this respect, in the wheel bearing device, the internal gap is set to a negative value, and a preload is applied to the rolling element. Therefore, resistance is generated against the rotation of the wheel. By the way, Patent Document 1 describes a method for preload inspection of a wheel bearing device. According to such a preload inspection method, the preload load value applied to the rolling element can be calculated. However, in recent years, there has been an increasing demand for fuel efficiency of vehicles, and a preload inspection method capable of calculating a preload load value with higher accuracy has been required. As a result, there has been a demand for a preload inspection method that enables more accurate pass / fail determination of the preload state. Japanese Unexamined Patent Publication No. 10-185717 Provided is a preload inspection method capable of calculating a preload load value with higher accuracy. As a result, a preload inspection method that enables more accurate pass / fail determination of the preload state is provided. The first invention comprises an outer member having a double-row outer raceway surface, an inner member having a double-row inner raceway surface composed of a hub ring and an inner ring press-fitted into a small-diameter step portion of the hub ring. A preload inspection method for a wheel bearing device including a double-row rolling element interposed between an outer member and each raceway surface of the inner member, wherein the outer member or the inner member is provided. The work rate calculation process for calculating the work rate by relatively rotating the work rate, the preload load value calculation process for calculating the preload load value based on the work rate calculated in the work rate calculation process, and the preload load value calculation. It is provided with a pass / fail determination step of determining pass / fail depending on whether or not the preload load value calculated in the step is within the permissible range. The second invention is the preload inspection method for the wheel bearing device according to the first invention, wherein the power calculation step calculates the power at a plurality of rotation speeds, and the preload load value calculation step is one of them. The preload load value is calculated based on the difference between the two powers. The third invention is the preload inspection method for the wheel bearing device according to the second invention, in which the preload load value calculation step is performed with respect to a predetermined "relationship between the power difference and the preload load value". The corresponding preload load value is calculated by applying the difference between. The fourth invention is the preload inspection method for the wheel bearing device according to the second invention, wherein the preload load value calculation step is for a predetermined "relationship between the inverse number and the preload load value with respect to the difference in power". The corresponding preload load value is calculated by applying the inverse number to the difference in power. The fifth invention is a separate preload load value calculation step for calculating a preload load value based on the internal gap of the wheel bearing device in the preload inspection method for the wheel bearing device according to the first to fourth inventions. In preparation, the pass / fail determination step determines pass / fail depending on whether or not the preload load value calculated in the preload load value calculation step falls within an allowable range including the preload load value calculated in the separate preload load value calculation step. It is a judgment. As the effect of the present invention, the following effects are exhibited. The preload inspection method for the wheel bearing device according to the first invention includes a work rate calculation step of calculating the work rate by relatively rotating the outer member or the inner member, and a work calculated in the work rate calculation step. It includes a preload load value calculation process that calculates a preload load value based on a rate, and a pass / fail judgment process that determines pass / fail depending on whether or not the preload load value calculated in the preload load value calculation process falls within an allowable range. ing. According to the preload inspection method for the wheel bearing device, the preload load value can be calculated without straddling each process in the assembly process, so that it is less likely to be affected by the progress of the assembly process or changes in the environment. It is possible to calculate the preload load value with higher accuracy. As a result, it becomes possible to determine the pass / fail of the preload state with higher accuracy. In the preload inspection method for the wheel bearing device according to the second invention, the power calculation step calculates the power at a plurality of rotation speeds. Further, in the preload load value calculation step, the preload load value is calculated based on the difference between the two powers. According to the preload inspection method for the wheel bearing device, it is less likely to be affected by individual differences due to the amount of grease and the like, and the preload load value can be calculated with higher accuracy. As a result, it becomes possible to determine the pass / fail of the preload state with higher accuracy. In the preload inspection method for the wheel bearing device according to the third invention, the preload load value calculation process corresponds to the predetermined "relationship between the power difference and the preload load value" by applying the power difference. Calculate the preload load value. According to the preload inspection method for wheel bearing devices, the "relationship between the difference in power and the preload load value" determined based on actual results and experience is used, so the preload load value can be calculated with higher accuracy. It will be possible. As a result, it becomes possible to determine the pass / fail of the preload state with higher accuracy. In the preload inspection method for the wheel bearing device according to the fourth invention, the preload load value calculation step is the reciprocal of the work rate difference with respect to the predetermined "reciprocal of the work rate difference and the preload load value". Apply to calculate the corresponding preload value. According to the preload inspection method for wheel bearing devices, the "reciprocal of the reciprocal of the work rate and the preload load value" determined based on actual results and experience is used, so the preload load value is calculated with higher accuracy. It becomes possible. Further, even when the difference in rotation speed when calculating the power is small, the preload load value can be calculated with higher accuracy. As a result, it becomes possible to determine the pass / fail of the preload state with higher accuracy. In the preload inspection method for the wheel bearing device according to the fifth invention, the pass / fail determination step includes the preload value calculated in the preload value calculation step includes the preload value calculated in the separate preload value calculation step. Pass / fail is judged by whether or not it falls within the allowable range. According to the preload inspection method of the bearing device for wheels, the preload value calculated by the new method using the power is allowed to include the preload value calculated by the conventional and reliable method using the internal gap. Since the pass / fail judgment is made based on whether or not it falls within the range, it is possible to make a pass / fail judgment of the preload state with higher accuracy. The figure which shows the structure of the bearing device for a wheel. The figure which shows the assembly process of the bearing device for a wheel. The figure which shows the situation which press-fits the inner ring into the small diameter step part of a hub wheel. The figure which shows the situation which pushes out the tip part of a small diameter step part and crimps an inner ring. The figure which shows the situation of measuring the facing distance between an inner ring and a wheel mounting flange. The figure which shows the relationship between an internal gap and a preload load value. The figure which shows the situation which calculates the power by rotating the outer member or the inner member relatively. The figure which shows the relationship between the power difference and a preload load value. The figure which shows the relationship between the reciprocal and the preload load value with respect to the difference of the power. The figure which shows the situation which press-fits the inner side seal member into the opening end of an annular space. First, the structure of the wheel bearing device 1 will be described with reference to FIG. The wheel bearing device 1 rotatably supports wheels. The wheel bearing device 1 includes an outer member 2, an inner member 3, and rolling elements 4 and 5. In the present application, the "inner side" represents the vehicle body side of the wheel bearing device 1, and the "outer side" represents the wheel side of the wheel bearing device 1. Further, the "radial outer side" represents a direction away from the rotation axis A of the inner member 3, and the "diameter inner side" represents a direction approaching the rotation axis A of the inner member 3. Further, the "axial direction" represents a direction along the rotation axis A. The outer member 2 constitutes an outer ring portion of the rolling bearing structure. A fitting surface 2a is formed on the inner circumference of the outer member 2 at the inner end. Further, a fitting surface 2b is formed on the inner circumference of the outer member 2 at the outer end. Further, two outer raceway surfaces 2c and 2d are formed on the inner circumference of the outer member 2 at the central portion in the axial direction. In addition, the outer member 2 is formed with a vehicle body mounting flange 2e that extends radially outward from the outer peripheral surface thereof. The vehicle body mounting flange 2e is provided with a plurality of bolt holes 2f. The inner member 3 constitutes an inner ring portion of the rolling bearing structure. The inner member 3 is composed of a hub ring 31 and an inner ring 32. The hub wheel 31 is arranged inside the outer member 2. A small-diameter step portion 3a is formed on the outer periphery of the inner end of the hub ring 31 up to the central portion in the axial direction. The small diameter step portion 3a refers to a portion where the outer diameter of the hub ring 31 is reduced, and the outer peripheral surface thereof has a cylindrical shape centered on the rotation axis A. Further, the hub ring 31 is formed with a spline hole 3b penetrating from the inner side end portion to the outer side end portion thereof. Further, an inner raceway surface 3d is formed on the outer periphery of the hub wheel 31 at the central portion in the axial direction. In addition, the hub wheel 31 is formed with a wheel mounting flange 3e that extends radially outward from the outer peripheral surface thereof. The wheel mounting flange 3e is provided with a plurality of bolt holes 3f centered on the rotating shaft A, and hub bolts 33 are press-fitted into the respective bolt holes 3f. The inner ring 32 is press-fitted into the small diameter step portion 3a of the hub ring 31. A fitting surface of 3 g is formed on the outer periphery of the inner ring 32 at the inner end. Further, an inner raceway surface 3c is formed on the outer circumference adjacent to the fitting surface 3g. As a result, an inner raceway surface 3c is formed on the outer circumference of the hub wheel 31. The inner ring 32 is fixed by a crimping portion 3h that expands the tip portion of the small diameter step portion 3a. In addition, there are some that do not have a crimping portion 3h. The rolling elements 4 and 5 form a rolling portion of the rolling bearing structure. The rolling elements 4 and 5 are so-called steel balls, each of which is arranged at equal intervals on the circumference by a cage. The rolling element 4 on the inner side is interposed between the outer raceway surface 2c of the outer member 2 and the inner raceway surface 3c of the inner ring 32. Further, the rolling element 5 on the outer side is interposed between the outer raceway surface 2d of the outer member 2 and the inner raceway surface 3d of the hub wheel 31. In the bearing device 1 for this wheel, the rolling elements 4 and 5 have a spherical shape, respectively, but may have a conical shape. By the way, the bearing device 1 for this wheel includes an inner side sealing member 6 and an outer side sealing member 7. The inner side sealing member 6 seals the inner side opening end of the annular space S formed between the outer member 2 and the inner member 3 (hub ring 31 and inner ring 32). The outer side sealing member 7 seals the outer side opening end of the annular space S formed between the outer member 2 and the inner member 3 (hub ring 31 and inner ring 32). There are various specifications for these seal members 6 and 7, and these specifications are not limited. In addition, there are some in which a cap is press-fitted instead of the inner side sealing member 6. Next, the assembly process of the wheel bearing device 1 will be described with reference to FIGS. 2 to 10. In the following, it is assumed that the wheel bearing device 1 is mounted on the base 8. The base 8 is formed with a recess 8a for accommodating the pilot portion of the hub wheel 31, and a plurality of knock pins 8b are driven around the recess 8a. Therefore, the wheel bearing device 1 is supported and fixed upward with the knock pin 8b inserted into each bolt hole 3f of the wheel mounting flange 3e. The inner ring press-fitting step S1 is a step of press-fitting the inner ring 32 into the small diameter step portion 3a of the hub ring 31 (see FIG. 3). In the inner ring press-fitting step S1, the inner ring 32 is press-fitted to a predetermined position of the small diameter step portion 3a by applying a load using the press-fitting device 9 (temporary press-fitting). Then, the relative axial movable amount of the outer member 2 and the inner member 3 is measured. Finally, the inner ring 32 is press-fitted to a predetermined position of the small-diameter step portion 3a based on this axially movable amount (main press-fitting). By doing so, the internal gap becomes an appropriate value, and the rolling elements 4 and 5 are in a state where an appropriate preload is applied. The inner ring crimping step S2 is a step of pushing open the tip portion of the small diameter step portion 3a to crimp the inner ring 32 (see FIG. 4). In the inner ring crimping step S2, the tip portion of the small diameter step portion 3a is expanded by applying a load using the crimping device 10. Since the crimping device 10 rotates while maintaining the tilt angle α, the tip portion of the small diameter step portion 3a can be continuously pressed while moving in the circumferential direction. Further, since the pressing surface 10a of the crimping device 10 is curved, it is possible to form a crimping portion 3h having a shape in which the pressing surface 10a is transferred. The internal clearance measurement step S3 is a step of measuring the internal clearance based on the external shape of the wheel bearing device 1 (see FIG. 5). In the internal clearance measuring step S3, the facing distances D of both end faces 3i and 3j are formed by sandwiching the inner ring 32 from the inner side end surface 3i to the outer side end surface 3j of the wheel mounting flange 3e using a measuring device (not shown). To measure. Since the facing distance D naturally correlates with the internal gap, measuring the facing distance D is equivalent to measuring the internal gap. In this way, the internal gap C can be measured as a result (see FIG. 6). The first preload load value calculation step S4 is a step of calculating the preload load value F1 based on the internal gap. In the preload load value calculation process S4, the relationship between the internal gap and the preload load value determined based on actual results and experience is used (see Fig. 6). The "relationship between the internal gap and the preload load value" is represented by a graph in which the vertical axis corresponds to the internal gap and the horizontal axis corresponds to the preload load value. Then, the corresponding preload load value F1 is calculated by applying the internal gap C obtained in the internal gap measurement step S3 to the graph. The "relationship between the internal gap and the preload value" differs depending on the specifications of the wheel bearing device 1 and the like. The power calculation step S5 is a step of calculating the power by relatively rotating the outer member 2 or the inner member 3 (see FIG. 7). In the power calculation step S5, the grease sealed in the annular space S is blended by rotating the inner member 3 with the outer member 2 stopped by using the support device 11. Then, the work L is calculated with the predetermined rotation speed (see Equation 1 below). Finally, the power P is calculated based on this work L (see Equation 2 below). In this embodiment, the powers P1 and P2 are calculated at two rotation speeds of 1 rpm and 10 rpm, which are arbitrarily determined. This is because the amount of change (difference ΔP between the powers P1 and P2) is used to reduce the influence of individual differences due to the amount of grease and the like. Equation 1: Work L = F × S = F × 2πRN = 2πRFN = 2πTN Equation 2: Power P = 2πTN / 60 (F: Tangent load S: Travel distance R: Rotation radius N: Rotation speed T: Rotation torque) The second preload load value calculation step S6 is a step of calculating the preload load value F2 based on the difference ΔP between the powers P1 and P2. In the preload load value calculation process S6, the relationship between the difference in power and the preload load value determined based on actual results and experience is used (see Fig. 8). The "relationship between the difference in power and the preload load value" is represented by a graph in which the vertical axis corresponds to the difference in power and the horizontal axis corresponds to the preload load value. Then, the corresponding preload load value F2 is calculated by applying the difference ΔP between the powers P1 and P2 obtained in the power calculation step S5 to the graph. The "relationship between the difference in power and the preload value" differs depending on the specifications of the wheel bearing device 1 and the like. Further, the powers P1, P2 ... At three or more rotation speeds may be calculated, and the preload load value F2 ... May be calculated based on the difference ΔP ... For each combination. In this case, by taking the average value of the preload load value F2 ..., It is possible to calculate the preload load value F2 with higher accuracy. In this respect, the second preload load value calculation step S6 can also be performed as follows. That is, in the preload load value calculation process S6, the reciprocal of the reciprocal of the work rate and the preload load value determined based on actual results and experience is used (see FIG. 9). Then, the corresponding preload load value F2 is calculated by applying the reciprocal to the difference ΔP of the powers P1 and P2 obtained in the power calculation step S5 to the graph. In this way, when the difference in rotational speed when calcu
[DE CN213064362U]: Wartungsfreie Radnabeneinheit für Antriebsachse [ZH CN213064362U]: 一种驱动桥用免维护轮毂单元 [EN CN213064362U]: Maintenance-free hub unit for drive axle | [DE CN213064362U]: Das Gebrauchsmuster offenbart eine wartungsfreie Nabeneinheit für eine Antriebsachse. Die Nabeneinheit enthält eine Nabe. Ein konvexer Ring ist an der inneren Seitenwand der Nabe angeordnet, und Kegelrollenlager sind auf beiden Seiten des konvexen Rings angeordnet. Der Außenring des Unterlagers liegt an der Seitenwand des erhabenen Rings an, die Innenringe der beiden Kegelrollenlager stoßen aneinander an und die Seitenwände der Innenringe der beiden Kegelrollenlager sind jeweils vorgesehen mit gekerbten Rillen. Wenn der Innenring aneinander liegt, wird zwischen den beiden Kerbnuten eine Befestigungsnut gebildet. Die Befestigungsnut hat eine schmale Verriegelungsöffnung. In der Befestigungsnut ist ein flexibles Dichtelement angeordnet. Das Dichtungselement umfasst zwei zwei, die in einer &quot;V&quot; -Form verteilt sind. Die Füße der beiden Füße sind an den Enden mit Verbindungsenden versehen, an den Verbindungsenden sind ringförmig verteilte Rillen angeordnet und in den Rillen ist ein harter Käfig angeordnet. Die wartungsfreie Radnabe des Gebrauchsmusters garantiert die Dichtleistung der Verbindung der beiden Innenringe, und der harte Käfig ist so angeordnet, dass der Dichtring bei längerem Gebrauch nicht leicht ausfällt. [ZH CN213064362U]: 本实用新型公开了一种驱动桥用免维护轮毂单元，包括轮毂，轮毂的内侧壁上设置有一圈凸起的凸起环，在凸起环的两侧设置有圆锥滚子轴承，且圆锥滚子轴承的外圈分别顶靠与凸起环的侧壁顶靠，两圆锥滚子轴承的内圈相互顶靠，分别在两圆锥滚子轴承的内圈的侧壁上设置有缺口槽,两内圈在相互顶靠时,两缺口槽间形成安装槽,安装槽具有窄锁的开口部，在安装槽内设置有具有柔性的密封件，密封件包括两个两个呈“V”形分布的脚，在两个脚的端部设置有连接端，在连接端上设置有环形分布的凹槽，在凹槽内设置有硬质的保持架。本实用新型免维护轮毂保证了两内圈连接处的密封性能，且由于硬质保持架的设置，使得密封圈在长时间使用时也不容易失效。 [EN CN213064362U]: The maintenance-free hub unit for the drive axle comprises a hub, a circle of protruding ring is arranged on the inner side wall of the hub, tapered roller bearings are arranged on the two sides of the protruding ring, the outer rings of the tapered roller bearings abut against the side wall of the protruding ring respectively, and the inner rings of the two tapered roller bearings abut against each other. Notch grooves are formed in the side walls of inner rings of the two tapered roller bearings respectively, a mounting groove is formed between the two notch grooves when the two inner rings abut against each other, the mounting groove is provided with an opening part with a narrow lock, a flexible sealing piece is arranged in the mounting groove, the sealing piece comprises two feet distributed in a V shape, and connecting ends are arranged at the ends of the two feet. Grooves distributed annularly are formed in the connecting end, and hard retainers are arranged in the grooves. According to the maintenance-free hub, the sealing performance of the joint of the two inner rings is guaranteed, and due to the arrangement of the hard retainer, the sealing ring is not prone to failing after being used for a long time. | CN213064362U | 2021-04-27 | CN202021138872U | 2020-06-18 | CN202021138872U, 2020-06-18 | CN213064362U: 2021-04-27 | NINGBO ZHANXIN AUTOMOBILE TECH DEVELOPMENT CO LTD | LI XUELIANG | F16C35/04: I B60B27/02: I F16C35/067: I |  |  |  | [ZH CN213064362U]: 1 .一种驱动桥用免维护轮毂单元，包括轮毂（1），所述轮毂（1）的内侧壁上设置有一圈 凸起的凸起环（10），在所述凸起环（10）的两侧设置有圆锥滚子轴承（3），且圆锥滚子轴承 （3）的外圈30分别顶靠与所述凸起环（10）的侧壁顶靠，位于凸起环（10）两侧的圆锥滚子轴 承（3）的内圈（31）相互顶靠，在所述两内圈（31）相互顶靠的一侧上分别设置有限位槽 （31a），一C型卡箍⑵扣入两限位槽（31a）内，进而将两个圆锥滚子轴承⑶的内圈（31）固定 连接为一体；其特征在于:分别在两所述圆锥滚子轴承的内圈（31）的侧壁上设置有缺口槽, 两内圈（31）在相互顶靠时，两缺口槽间形成安装槽（100）,所述安装槽（100）具有窄锁的开 口部，在所述安装槽（100）内设置有具有柔性的密封件（4），所述密封件（4）包括两个呈“V” 形分布的脚（40），在两个脚（40）的端部设置有连接端（41），在所述连接端（41）上设置有环 形分布的凹槽（42），所述凹槽（42）从连接端的顶部至向下延伸，在所述凹槽（42）内设置有 硬质的保持架（5）。 2 .如权利要求1所述的驱动桥用免维护轮毂单元，其特征在于：在所述轮毂（1）和所述 圆锥滚子轴承的内圈（31）顶壁之间设置有油封（6）。 3 .如权利要求1所述的驱动桥用免维护轮毂单元，其特征在于:所述圆锥滚子轴承（3） 的外圈（30）在与所述凸起环（10）顶靠时，其具有凸出所述凸起环（10）的端部。 [EN CN213064362U]: 1 A maintenance-free hub unit for a drive axle, comprising a hub (1), on the inner side wall of the hub (1) is provided a ring of raised raised rings (10), on the raised ring (10) Tapered roller bearings (3) are provided on both sides, and the outer ring 30 of the tapered roller bearing (3) respectively abuts against the side wall of the raised ring (10), and is located at two sides of the raised ring (10). The inner ring (31) of the tapered roller bearing (3) on the side abuts against each other, and a limit groove (31a) is provided on the side of the two inner rings (31) against each other, and a C-shaped clamp Buckle into the two limit grooves (31a), and then the inner rings (31) of the two tapered roller bearings (3) are fixedly connected into one body; it is characterized in that: the inner rings (31) of the two tapered roller bearings are respectively A notch groove is provided on the side wall of the two inner rings (31). When the two inner rings (31) abut against each other, a mounting groove (100) is formed between the two notch grooves. The mounting groove (100) has an opening with a narrow lock. A flexible sealing element (4) is arranged in the groove (100). The sealing element (4) includes two feet (40) distributed in a "V" shape, and the ends of the two feet (40) are provided with The connecting end (41) is provided with annularly distributed grooves (42) on the connecting end (41), and the grooves (42) extend from the top of the connecting end to the downward direction. A hard cage (5) is arranged inside. 2 The maintenance-free hub unit for a drive axle according to claim 1, characterized in that: an oil seal (6) is provided between the hub (1) and the top wall of the inner ring (31) of the tapered roller bearing . 3 The maintenance-free hub unit for a drive axle according to claim 1, characterized in that: when the outer ring (30) of the tapered roller bearing (3) abuts against the raised ring (10), it It has an end protruding from the raised ring (10). | [ZH CN213064362U]: 一种驱动桥用免维护轮毂单元 技术领域 [0001] 本实用新型涉及汽车轮毂领域。 背景技术 [0002]与车轴配合的轮毂系统每隔一段时间就要进行保养，更换制动片等零部件。在保 养作业时，需要将轮毂从车轴上卸下。目前轮毂系统大多采用单列圆锥滚子轴承。一旦轮毂 从车轴上卸下，单列圆锥滚子轴承的内圈就会与外圈分离，往车轴上装回轮毂时不得不重 新安装轴承，这样不仅给轮毂系统的保养工作带来麻烦，而且容易脏污轴承内的润滑脂。因 此，现有的轮毂系统每当作保养的时候，都必须作轴承维护。然而，即使为轴承更换润滑脂， 也会因为受到现场环境的影响而难免有杂物进到轴承内，降低轴承的寿命。 [0003] 对此专利申请号为“CN201711268652.3”，名称为“一种汽车及其轮毂轴承单元”的 实用新型专利中公开了一种轮毂结构，其包括轮毂和车轴，通过在车轴上设置的两组轴承 将轮毂转动支承在车轴上，另外，为提高密封性能，外轴承内圈右端和内轴承内圈左端之间 的缝隙处通过第一密封圈密封。 [0004] 然而上述结构中，仅通过第一密封圈密封，难以保证油脂向轴承滚子部分泄漏。此 外，由于两轴承之间形成的缝隙实际中由于轴承加工精度，轮毂内轴承座的加工精度的影 响，其在和密封圈配合时难以保证密封性能。 实用新型内容 [0005]本实用新型的针对现有技术中存在的不足，提供了一种驱动桥用免维护轮毂单 元。 [0006]本实用新型是通过如下技术方案实现的：一种驱动桥用免维护轮毂单元，包括轮 毂，所述轮毂的内侧壁上设置有一圈凸起的凸起环，在所述凸起环的两侧设置有圆锥滚子 轴承，且圆锥滚子轴承的外圈分别顶靠与所述凸起环的侧壁顶靠，位于凸起环两侧的圆锥 滚子轴承的内圈相互顶靠，在所述两内圈相互顶靠的一侧上分别设置有限位槽，一C型卡箍 扣入两限位槽内，进而将两个圆锥滚子轴承的内圈固定连接为一体;分别在两所述圆锥滚 子轴承的内圈的侧壁上设置有缺口槽，两内圈在相互顶靠时，两缺口槽间形成安装槽，所述 安装槽具有窄锁的开口部，在所述安装槽内设置有具有柔性的密封件，所述密封件包括两 个呈“V”形分布的脚，在两个脚的端部设置有连接端，在所述连接端上设置有环形分布的凹 槽，所述凹槽从连接端的顶部至向下延伸，在所述凹槽内设置有硬质的保持架。 [0007]上述技术方案中，在所述轮毂和所述圆锥滚子轴承的内圈顶壁之间设置有油封。 [0008]上述技术方案中，所述圆锥滚子轴承的外圈在与所述凸起环顶靠时，其具有凸出 所述凸起环的端部。 [0009]本实用新型具有如下有益效果:本实用新型免维护轮毂保证了两内圈连接处的密 封性能，且由于硬质保持架的设置，使得密封圈在长时间使用时也不容易失效。 附图说明 [0010]图1为本实用新型的结构示意图。 [0011]图2为图1中A处的局部放大图。 具体实施方式 [0012]下面结合附图与具体实施方式对本实用新型作进一步详细描述：参见图1至图2, 一种驱动桥用免维护轮毂单元，包括轮毂1，所述轮毂1的内侧壁上设置有一圈凸起的凸起 环10，在所述凸起环10的两侧设置有圆锥滚子轴承3,且圆锥滚子轴承3的外圈30分别顶靠 与所述凸起环10的侧壁顶靠，位于凸起环10两侧的圆锥滚子轴承3的内圈31相互顶靠，在所 述两内圈31相互顶靠的一侧上分别设置有限位槽31a，—C型卡箍2扣入两限位槽31a内，进 而将两个圆锥滚子轴承3的内圈31固定连接为一体， [0013]分别在两所述圆锥滚子轴承的内圈31的侧壁上设置有缺口槽，两内圈31在相互顶 靠时，两缺口槽间形成安装槽100，所述安装槽100具有窄锁的开口部，在所述安装槽100内 设置有具有柔性的密封件4,所述密封件4包括两个呈“V”形分布的脚40，在两个脚40的端部 设置有连接端41，在所述连接端41上设置有环形分布的凹槽42,所述凹槽42从连接端的顶 部至向下延伸，在所述凹槽内设置有硬质的保持架5。 [0014]上述结构中，在密封件4安装时，皆由两脚40的塑形形变使得密封件4能够通过安 装槽100的开口部，且两个脚40在保持架5的作用力下，具有向两侧张开的趋势,使得脚40于 所述凹槽42的两侧的侧壁之间形成紧密配合，这大大提高了密封效果。 [0015] 在所述轮毂1和所述圆锥滚子轴承3的内圈31的顶壁之间设置有油封6,以防止油 从外界进入至圆锥滚子轴承的滚子内。所述圆锥滚子轴承3的外圈30在与所述凸起环10顶 靠时，其具有凸出所述凸起环10的端部。上述结构中，可以在拆卸外圈30时,通过对该端部 上施加轴向向外的力，进而将其中轮毂中拆卸。 [0016] 以上显示和描述了本实用新型的基本原理、主要特征和本实用新型的优点。本行 业的技术人员应该了解，本实用新型不受上述实施例的限制。本申请中上述实施例和说明 书中描述的只是本实用新型的原理，在不脱离本实用新型精神和范围的前提下本实用新型 还会有各种变化和改进。上述变化和改进都落入要求保护的本实用新型的范围内。 [EN CN213064362U]: Technical field of maintenance-free wheel hub unit for drive axle [0001] The utility model relates to the field of automobile wheels. Background technique [0002] The wheel hub system matched with the axle needs to be maintained at regular intervals, and parts such as brake pads are replaced. During maintenance work, the wheel hub needs to be removed from the axle. At present, most wheel hub systems use single-row tapered roller bearings. Once the wheel hub is removed from the axle, the inner ring of the single-row tapered roller bearing will separate from the outer ring. When installing the wheel hub on the axle, the bearing has to be reinstalled. This not only brings trouble to the maintenance of the wheel hub system, but also easily gets dirty. Contaminate the grease in the bearing. Therefore, every time the existing wheel hub system is used for maintenance, the bearing must be maintained. However, even if the grease is replaced for the bearing, it is inevitable that debris will enter the bearing due to the impact of the on-site environment, reducing the life of the bearing. [0003] This patent application number is "CN201711268652.3" and the utility model patent titled "An automobile and its wheel hub bearing unit" discloses a wheel hub structure, which includes a wheel hub and an axle. The two sets of bearings support the wheel hub on the axle. In addition, in order to improve the sealing performance, the gap between the right end of the outer bearing inner ring and the left end of the inner bearing inner ring is sealed by the first sealing ring. [0004] However, in the above structure, only the first sealing ring is used for sealing, and it is difficult to ensure that the grease leaks to the bearing roller portion. In addition, because the gap formed between the two bearings is actually affected by the machining accuracy of the bearing and the machining accuracy of the bearing seat in the hub, it is difficult to ensure the sealing performance when it is matched with the sealing ring. Utility model content [0005] In view of the deficiencies in the prior art, the present utility model provides a maintenance-free hub unit for a drive axle. [0006] The present utility model is realized through the following technical solutions: a maintenance-free hub unit for a drive axle, including a hub, a ring of raised raised rings is provided on the inner side wall of the hub, and the raised ring Tapered roller bearings are provided on both sides of the tapered roller bearing, and the outer ring of the tapered roller bearing abuts against the side wall of the raised ring respectively, and the inner rings of the tapered roller bearings on both sides of the raised ring abut against each other , On the sides of the two inner rings abutting against each other are respectively provided with limit grooves, a C-type clamp is snapped into the two limit grooves, and then the inner rings of the two tapered roller bearings are fixedly connected into one body; respectively Notched grooves are provided on the side walls of the inner rings of the two tapered roller bearings. When the two inner rings abut against each other, a mounting groove is formed between the two notched grooves. The mounting groove has an opening with a narrow lock. The mounting groove is provided with a flexible sealing element, the sealing element includes two "V"-shaped distributed feet, the ends of the two feet are provided with connecting ends, and the connecting ends are provided with an annular distribution The groove extends downward from the top of the connecting end, and a rigid holder is arranged in the groove. [0007] In the above technical solution, an oil seal is provided between the hub and the top wall of the inner ring of the tapered roller bearing. [0008] In the above technical solution, when the outer ring of the tapered roller bearing abuts against the raised ring, it has an end protruding from the raised ring. [0009] The utility model has the following beneficial effects: the maintenance-free hub of the utility model guarantees the sealing performance of the connection between the two inner rings, and due to the arrangement of the hard cage, the sealing ring is not prone to failure during long-term use. Description of the drawings [0010] Figure 1 is a schematic diagram of the structure of the utility model. [0011] FIG. 2 is a partial enlarged view at A in FIG. 1. Detailed ways [0012] The following describes the utility model in further detail with reference to the accompanying drawings and specific embodiments: see Figures 1 to 2, a maintenance-free hub unit for a drive axle, including a hub 1, and an inner wall of the hub 1 is provided with a A raised ring 10 with a raised ring, tapered roller bearings 3 are provided on both sides of the raised ring 10, and the outer ring 30 of the tapered roller bearing 3 abuts against the side wall of the raised ring 10, respectively The inner rings 31 of the tapered roller bearings 3 on both sides of the raised ring 10 abut against each other, and on the sides of the two inner rings 31 against each other, a limit groove 31a is respectively provided with a C-type clamp 2 buckle into the two limit grooves 31a, and then fixedly connect the inner rings 31 of the two tapered roller bearings 3 into one body, [0013] Notched grooves are provided on the side walls of the inner rings 31 of the two tapered roller bearings respectively. When the two inner rings 31 abut against each other, a mounting groove 100 is formed between the two notched grooves, and the mounting groove 100 has The opening of the narrow lock is provided with a flexible sealing member 4 in the mounting groove 100. The sealing member 4 includes two legs 40 distributed in a "V" shape. The ends of the two legs 40 are provided with The connecting end 41 is provided with an annularly distributed groove 42 on the connecting end 41, and the groove 42 extends from the top of the connecting end to the downward direction, and a rigid holder 5 is arranged in the groove. [0014] In the above structure, when the sealing member 4 is installed, the plastic deformation of the two feet 40 enables the sealing member 4 to pass through the opening of the mounting groove 100, and the two feet 40 are under the force of the holder 5. It has a tendency to open to both sides, so that the feet 40 form a tight fit between the side walls on both sides of the groove 42, which greatly improves the sealing effect. [0015] An oil seal 6 is provided between the hub 1 and the top wall of the inner ring 31 of the tapered roller bearing 3 to prevent oil from entering the rollers of the tapered roller bearing from the outside. When the outer ring 30 of the tapered roller bearing 3 abuts against the raised ring 10, it has an end protruding from the raised ring 10. In the above structure, when the outer ring 30 is disassembled, an axially outward force can be applied to the end to disassemble the hub. [0016] The above shows and describes the basic principles, main features and advantages of the utility model. Those skilled in the industry should understand that the present invention is not limited by the above-mentioned embodiments. What is described in the above-mentioned embodiments and specification in this application is only the principle of the utility model, and the utility model will have various changes and improvements without departing from the spirit and scope of the utility model. The above-mentioned changes and improvements fall within the scope of the claimed invention.
[ZH CN112659812A]: 带发电机的轮毂单元轴承 [EN JP2021063564A]: HUB UNIT BEARING WITH POWER GENERATOR [JA JP2021063564A]: 発電機付ハブユニット軸受 | [ZH CN112659812A]: 本发明涉及带发电机的轮毂单元轴承，该发电机当汽车的起步时和加速时作为驱动源或辅助驱动源来使用且当汽车的减速时进行再生制动。将壳体无晃荡地外嵌于与轴向外侧的内圈滚道同轴加工的旋转凸缘的外周面，并且将第一O形环配置于旋转凸缘的层差部的内侧，且使其与双头螺栓的轴部的轴向中间部外周面和壳体的内向凸缘部的轴向内侧面弹性地抵接。将第二O形环配置于旋转凸缘的凹槽的内侧，且使其弹性地夹持于凹槽的底面与壳体的内向凸缘部的轴向内侧面之间。通过本构成实现如下构造，其能够更可靠地防止在外圈滚道和内圈滚道、滚动体的滚动面上发生电蚀，且能够良好地确保旋转凸缘与电机壳体之间的同轴度。 [EN JP2021063564A]: To realize a structure which can unfailingly prevent occurrence of electric corrosion on an outer ring raceway, an inner ring raceway, and a rolling surface of rolling elements and secure good concentricity between a rotary flange and a motor case.SOLUTION: A case 32 is fitted on an outer peripheral surface of a rotary flange 16 processed coaxially with an inner ring raceway 15b at the axial outer side without causing rattling, and a first O ring 5 is disposed at the inner side of a step part 18 of the rotary flange 16 and placed in elastic contact with an outer peripheral surface of an axial intermediate part of a shaft part 38 of a stud 4 and an axial inner surface of an inward facing flange part 35 of the case 32. A second O ring 6 is disposed at the inner side of a recessed groove 19 of the rotary flange 16 and elastically sandwiched between a bottom surface of the recessed groove 19 and the axial inner surface of the inward facing flange part 35 of the case 32.SELECTED DRAWING: Figure 2 [JA JP2021063564A]: 【課題】外輪軌道や内輪軌道、転動体の転動面に、電食が発生することをより確実に防止することができ、かつ、回転フランジとモータケースとの同軸度を良好に確保することができる構造を実現する。【解決手段】軸方向外側の内輪軌道１５ｂと同軸に加工された回転フランジ１６の外周面に、ケース３２をがたつきなく外嵌するとともに、第１のＯリング５を、回転フランジ１６の段部１８の内側に配置し、かつ、スタッド４の軸部３８の軸方向中間部外周面と、ケース３２の内向フランジ部３５の軸方向内側面とに弾性的に当接させる。第２のＯリング６を、回転フランジ１６の凹溝１９の内側に配置し、かつ、凹溝１９の底面と、ケース３２の内向フランジ部３５の軸方向内側面との間に弾性的に挟持する。【選択図】図２ | CN112659812A | 2021-04-16 | CN202011099714A | 2020-10-14 | JP2019189382A, 2019-10-16 | CN112659812A: 2021-04-16 JP2021063564A: 2021-04-22 | NSK LTD | KISHIDA AKITSU | B60B27/00: I H02K7/18: I F16C19/18: I B60B35/16: I B60K7/00: I F16C33/76: I H02K5/10: I H02K5/16: I H02K5/173: I |  |  |  | [ZH CN112659812A]: 1 .一种带发电机的轮毂单元轴承，其特征在于，具有轮毂单元轴承、发电机、结合部件、 第一密封部件、和第二密封部件， 所述轮毂单元轴承具有： 在内周面具有多列外圈滚道的外圈;和 在外周面具有多列内圈滚道的轮毂，该轮毂还具有朝向径向外侧突出的旋转凸缘， 所述旋转凸缘在圆周方向多处部位具有沿轴向贯穿的安装孔，且在轴向外侧面中的将 所述安装孔的轴向外侧开口包围的部分，在所述安装孔的内周面上具有在整周范围内开口 的层差部， 所述轮毂单元轴承还具有滚动自如地配置于所述多列外圈滚道与所述多列内圈滚道 之间的多个滚动体， 所述发电机具有： 与所述外圈同轴地相对于该外圈支承固定的定子； 与该定子同轴地且能够相对于该定子相对旋转地配置于所述定子的周围的转子;和 以能够传递转矩的方式将所述旋转凸缘与所述转子连接的壳体， 所述壳体具有:无晃荡地外嵌于所述旋转凸缘的外周面的筒状部；和从该筒状部的轴 向外侧的端部朝向径向内侧折曲的内向凸缘部， 所述内向凸缘部在圆周方向多处部位具有沿轴向贯穿的通孔，且使轴向内侧面的至少 径向外侧部分与所述旋转凸缘的轴向外侧面抵接， 所述结合部件穿插于所述通孔，且穿插或螺合于所述安装孔， 所述第一密封部件配置于所述层差部的内侧，且与所述结合部件的外周面和所述内向 凸缘部的轴向内侧面弹性地抵接， 所述第二密封部件夹持于所述旋转凸缘中的与具有所述安装孔的部分相比的径向内 侧部分的轴向外侧面、与所述内向凸缘部的轴向内侧面之间。 2 .根据权利要求1所述的带发电机的轮毂单元轴承，其特征在于， 所述旋转凸缘在轴向外侧面中的与具有所述安装孔的部分相比的径向内侧部分，在整 周范围内具有凹槽， 所述第二密封部件配置于所述凹槽的内侧。 3 .根据权利要求1或2所述的带发电机的轮毂单元轴承，其特征在于， 所述旋转凸缘在轴向外侧面中的包括所述安装孔的轴向外侧开口在内的部分，在整周 范围内具有凹槽， 所述第二密封部件配置于所述凹槽的内侧中的与所述安装孔的轴向外侧开口相比的 径向内侧部分。 4 .根据权利要求1至3中任一项所述的带发电机的轮毂单元轴承，其特征在于， 所述内向凸缘部的轴向内侧面的径向内侧部分与所述旋转凸缘的轴向外侧面隔着间 隙相对。 [EN JP2021063564A]: The hub unit bearing includes an outer ring, a generator, a coupling member, a first seal member, and a second seal member, and the hub unit bearing has a double-row outer ring track on the inner peripheral surface. A hub having a double-row inner ring track on the outer peripheral surface and a rotating flange protruding outward in the radial direction is provided, and the rotating flange is attached to a plurality of locations in the circumferential direction so as to penetrate in the axial direction. The double-rowed portion having a hole and having a step portion that opens all around the inner peripheral surface of the mounting hole in a portion of the axial outer surface that surrounds the axial outer opening of the mounting hole. A plurality of rolling elements rotatably arranged between the outer ring track and the double-row inner ring track are further provided, and the generator is a stator supported and fixed to the outer ring coaxially with the outer ring. A rotor is provided around the stator so as to be coaxial with the stator and capable of relative rotation with respect to the stator, and a case for connecting the rotating flange and the rotor so as to be able to transmit torque. The case has a tubular portion that is fitted onto the outer peripheral surface of the rotary flange without rattling, and an inward flange portion that is bent inward in the radial direction from the axially outer end of the tubular portion. Have and The inward flange portion has through holes penetrating in the axial direction at a plurality of locations in the circumferential direction, and at least the radial outer portion of the axial inner side surface is brought into contact with the axial outer surface of the rotating flange. The coupling member is inserted into the through hole and is inserted or screwed into the mounting hole, and the first sealing member is arranged inside the step portion and the coupling member. The second sealing member is elastically in contact with the outer peripheral surface of the inward flange portion and the axial inner surface surface of the inward flange portion, and the second sealing member is radially larger than the portion of the rotating flange provided with the mounting hole. A hub unit bearing with a generator, which is sandwiched between the axially outer surface of the inner portion and the axial inner surface of the inward flange portion. The rotary flange has a concave groove on the inner portion in the radial direction of the outer surface in the axial direction with respect to the portion provided with the mounting hole, and the second sealing member has the concave groove. The hub unit bearing with a generator according to claim 1, which is arranged inside the. The rotary flange has a concave groove over the entire circumference of a portion of the outer surface in the axial direction including the outer opening in the axial direction of the mounting hole, and the second sealing member is inside the concave groove. The hub unit bearing with a generator according to claim 1 or 2, which is arranged in a portion radially inner side of the axially outer opening of the mounting hole. The hub unit with a generator according to any one of claims 1 to 3, wherein the radial inner portion of the axial inner surface of the inward flange portion faces the axial outer surface of the rotating flange with a gap. bearing. [JA JP2021063564A]: ハブユニット軸受と、発電機と、結合部材と、第1のシール部材と、第2のシール部材とを備え、 前記ハブユニット軸受は、 内周面に複列の外輪軌道を有する、外輪と、 外周面に複列の内輪軌道を有し、かつ、径方向外側に向けて突出した回転フランジを有する、ハブと、を備え、 前記回転フランジは、円周方向複数箇所に軸方向に貫通する取付孔を有し、かつ、軸方向外側面のうち、前記取付孔の軸方向外側開口を囲む部分に、前記取付孔の内周面に全周にわたって開口する段部を有し、 前記複列の外輪軌道と前記複列の内輪軌道との間に転動自在に配置された、複数個の転動体をさらに備え、 前記発電機は、 前記外輪と同軸に該外輪に対し支持固定されたステータと、 前記ステータの周囲に、該ステータと同軸に、かつ、該ステータに対する相対回転を可能に配置されたロータと、 前記回転フランジと前記ロータとをトルクの伝達を可能に接続するケースと、を備え、 前記ケースは、前記回転フランジの外周面に、がたつきなく外嵌された筒状部と、該筒状部の軸方向外側の端部から径方向内側に向けて折れ曲がった内向フランジ部とを有しており、 前記内向フランジ部は、円周方向複数箇所に軸方向に貫通する通孔を有し、かつ、軸方向内側面の少なくとも径方向外側部分を、前記回転フランジの軸方向外側面に当接させており、 前記結合部材は、前記通孔に挿通され、かつ、前記取付孔に挿通または螺合されており、 前記第1のシール部材は、前記段部の内側に配置され、かつ、前記結合部材の外周面と前記内向フランジ部の軸方向内側面とに弾性的に当接しており、 前記第2のシール部材は、前記回転フランジのうち、前記取付孔が備えられている部分よりも径方向内側部分の軸方向外側面と、前記内向フランジ部の軸方向内側面との間に挟持されている、 発電機付ハブユニット軸受。 前記回転フランジは、軸方向外側面のうち、前記取付孔が備えられている部分よりも径方向内側部分に凹溝を全周にわたって有しており、 前記第2のシール部材は、前記凹溝の内側に配置されている、 請求項1に記載の発電機付ハブユニット軸受。 前記回転フランジは、軸方向外側面のうち、前記取付孔の軸方向外側開口を含む部分に凹溝を全周にわたって有しており、 前記第2のシール部材は、前記凹溝の内側のうち、前記取付孔の軸方向外側開口よりも径方向内側部分に配置されている、 請求項1または2に記載の発電機付ハブユニット軸受。 前記内向フランジ部の軸方向内側面の径方向内側部分が、前記回転フランジの軸方向外側面に隙間を介して対向している、 請求項1~3のいずれかに記載の発電機付ハブユニット軸受。 | [ZH CN112659812A]: 带发电机的轮毂单元轴承 技术领域 [0001]本发明涉及带发电机的轮毂单元轴承，该发电机当汽车的起步时和加速时作为驱 动源或辅助驱动源来使用且当汽车的减速时进行再生制动。 背景技术 [0002]汽车的车轮以及制动用旋转体通过轮毂单元轴承而相对于悬架装置旋转自如地 支承。轮毂单元轴承具有:在内周面具有多列外圈滚道且支承固定于悬架装置的外圈；在外 周面具有多列内圈滚道且支承车轮以及制动用旋转体的轮毂;和滚动自如地配置于多列的 外圈滚道与多列的内圈滚道之间的多个滚动体。 [0003]近年来，为了响应汽车的高效率化以及低油耗化的要求，提出了具有发电机的轮 毂单元轴承。带发电机的轮毂单元轴承当汽车的减速时进行再生制动，通过发电机产生电 力，对二次电池进行充电，当汽车的起步时和加速时将发电机作为电机来使用，从二次电池 供给电力进行旋转驱动，由此对车轮赋予驱动力或辅助驱动力。 [0004]在专利文献1中记载了一种带发电机的轮毂单元轴承，其将定子支承固定于外圈 的周围，且将转子经由电机壳体以能够传递转矩的方式连接于轮毂的旋转凸缘。 [0005]在带发电机的轮毂单元轴承中，当伴随着进行再生制动或对车轮赋予驱动力或辅 助驱动力，而对发电机的定子施加电压时，会在配置于定子的径向内侧的外圈产生感应电 流。该结果为，外圈与轮毂之间的电位差变大，电流经由滚动体在外圈与轮毂之间流动，具 有会在外圈滚道和内圈滚道、滚动体的滚动面上发生电蚀的可能性。在专利文献1所述的构 造中，通过使支承于外圈的轴向外侧的端部的电刷的顶端部与轮毂的外周面滑动接触，而 使外圈与轮毂电导通。由此，消除外圈与轮毂之间的电位差，防止在外圈滚道和内圈滚道、 滚动体的滚动面上发生电蚀。 [0006] 专利文献1所述的带发电机的轮毂单元轴承从更可靠地防止在外圈滚道和内圈滚 道、滚动体的滚动面上发生电蚀的方面来看，还具有改良的余地。 [0007]即，伴随着再生制动或对车轮赋予驱动力或辅助驱动力而在发电机的定子内产生 的磁场是大小以及方向与时间一同变化的交变磁场。因此，即使在使外圈与轮毂电导通的 情况下，也难以完全防止在外圈产生感应电流，从而难以完全消除外圈与轮毂之间的电位 差。 [0008]尤其，若雨水等水分从构成电机壳体的内向凸缘状的壳体底部与旋转凸缘之间的 部分侵入，则存在收纳于电机壳体的内侧的各部件和各种配线彼此或配线与端子之间的连 接部分（结线部分）的绝缘包覆膜发生腐蚀的可能性。另外，存在收纳于电机壳体的内部的 各部件生锈变形（膨胀），而导致转子的摆动运动变大的可能性。在此，为了提高发电机的效 率，定子与转子之间的间隙会设定得小，由此，若转子的摆动运动变大，则定子与转子有可 能接触。若绝缘包覆膜发生腐蚀，或定子与转子接触，其结果导致发生漏电，则外圈与轮毂 之间的电位差会显著变大，若在外圈滚道和内圈滚道、与滚动体的滚动面之间形成的油膜 发生绝缘破坏，则在外圈滚道和内圈滚道、与滚动体的滚动面之间发生放电（spark），易于 助长电蚀。 [0009]另外，在专利文献1所述的带发电机的轮毂单元轴承中，将发电机的定子安装于外 圈的外周面，将转子经由电机壳体支承于旋转凸缘。因此，为了想要提高发电机的效率而尽 可能地抑制定子与转子之间的径向间隙，从防止伴随车轮旋转的转子摆动运动的方面来 看，希望良好地确保旋转凸缘与电机壳体之间的同轴度。 [0010] 专利文献 [0011] 专利文献1：日本特开2018-204754号公报 发明内容 [0012] 本发明鉴于上述情况，以实现如下的带发电机的轮毂单元轴承为课题，该带发电 机的轮毂单元轴承能够更可靠地防止在外圈滚道和内圈滚道、滚动体的滚动面上发生电 蚀，且能够良好地确保旋转凸缘与电机壳体之间的同轴度。 [0013]为了解决上述课题，本发明的带发电机的轮毂单元轴承具有轮毂单元轴承、发电 机、结合部件、第一密封部件、和第二密封部件。 [0014]轮毂单元轴承具有外圈、轮毂、和多个滚动体。 [0015]外圈在内周面具有多列外圈滚道。 [0016]轮毂在外周面具有多列内圈滚道，且具有朝向径向外侧突出的旋转凸缘。 [0017]旋转凸缘在圆周方向多处部位具有沿轴向贯穿的安装孔，且在轴向外侧面中的将 安装孔的轴向外侧开口包围的部分，在安装孔的内周面上具有在整周范围内开口的层差 部。 [0018]多个滚动体滚动自如地配置于多列外圈滚道与多列内圈滚道之间。 [0019]发电机具有定子、转子和壳体。 [0020] 定子与外圈同轴地相对于该外圈支承固定。 [0021] 转子在定子的周围，与该定子同轴地且能够相对于该定子相对旋转地支承固定于 壳体的内周面侧。 [0022]壳体具有无晃荡地外嵌（带有微小间隙的间隙嵌合）于旋转凸缘的外周面的筒状 部、和从该筒状部的轴向外侧的端部朝向径向内侧折曲的内向凸缘部，且壳体经由结合部 件以能够传递转矩的方式将旋转凸缘与转子连接。 [0023]内向凸缘部在圆周方向多处部位具有沿轴向贯穿的通孔，且使轴向内侧面的至少 径向外侧部分与旋转凸缘的轴向外侧面抵接。 [0024]结合部件穿插于通孔，且穿插或螺合于安装孔。例如，结合部件由从轴向内侧压入 至安装孔的双头螺栓、或从轴向外侧穿插至通孔且使形成于顶端部（轴向内侧的端部）外周 面的外螺纹部与作为内螺纹孔的安装孔螺合的轮毂螺栓构成。 [0025] 第一密封部件配置于层差部的内侧，且与结合部件的外周面和内向凸缘部的轴向 内侧面弹性地抵接。 [0026]第二密封部件夹持于旋转凸缘中的与具有安装孔的部分相比的径向内侧部分的 轴向外侧面、与内向凸缘部的轴向内侧面之间。 [0027] 第一密封部件能够由O形环构成。 [0028]能够使层差部的表面的表面粗糙度小于旋转凸缘的轴向外侧面中的除了层差部 的表面之外的部分的表面粗糙度。 [0029]能够设为，旋转凸缘在轴向外侧面中的与具有安装孔的部分相比的径向内侧部 分，在整周范围内具有凹槽，第二密封部件配置于凹槽的内侧。 [0030]或能够设为，旋转凸缘在轴向外侧面中的包括安装孔的轴向外侧开口在内的部 分，在整周范围内具有凹槽，第二密封部件配置于凹槽的内侧中的与安装孔的轴向外侧开 口相比的径向内侧部分。 [0031]能够设为，使凹槽的内表面的表面粗糙度小于旋转凸缘的轴向外侧面中的除了凹 槽的内表面以及层差部的表面以外的部分的表面粗糙度。 [0032]能够设为，内向凸缘部的轴向内侧面的径向内侧部分与旋转凸缘的轴向外侧面隔 着间隙相对。 [0033]或者能够设为，使内向凸缘部的轴向内侧面在除了具有安装孔、层差部以及凹槽 的部分以外的径向上的几乎整个宽度内，与旋转凸缘的轴向外侧面抵接。换言之，能够仅使 旋转凸缘的轴向外侧面中的径向外侧部分与内向凸缘部的轴向内侧面抵接。 [0034]根据本发明，能够更可靠地防止在外圈滚道和内圈滚道、滚动体的滚动面上发生 电蚀，且能够良好地确保旋转凸缘与电机壳体之间的同轴度。 附图说明 [0035]图1是表示本发明实施方式的第一例的带发电机的轮毂单元轴承的剖视图。 [0036]图2是图1的X部放大图 [0037]图3是表示本发明实施方式的第二例的与图2同样的剖视图。 [0038]图4是表示本发明实施方式的第三例的与图2同样的剖视图。 [0039]图5是表示本发明实施方式的第四例的与图2同样的剖视图。 具体实施方式 [0040]图1以及图2表示本发明实施方式的第一例。本例的带发电机的轮毂单元轴承1当 汽车的减速时进行再生制动，通过发电机3产生电力，对二次电池进行充电，当汽车的起步 时和加速时将发电机3作为电机来使用，从二次电池供给电力进行旋转驱动，由此对车轮赋 予驱动力或辅助驱动力。本例的带发电机的轮毂单元轴承1具有轮毂单元轴承2、发电机3、 作为结合部件的双头螺栓4、作为第一密封部件的第一。形环5、和作为第二密封部件的第二 O形环6。 [0041] 轮毂单元轴承2具有外圈7、轮毂8、和滚动体9a、9b。 [0042]外圈7在内周面具有多列的外圈滚道10a、10b，且在轴向内侧的端面的圆周方向多 处部位具有作为内螺纹孔的支承孔11。外圈7通过将穿插在构成悬架装置的转向节12的通 孔13内的支承螺栓14与支承孔11螺合，而相对于转向节12支承固定，当车轮旋转时也不会 旋转。 [0043]轮毂8与外圈7同轴地配置于外圈7的径向内侧。轮毂8在外周面具有多列的内圈滚 道15a、15b，且在与外圈7的轴向外侧的端部相比位于轴向外侧的部分，具有朝向径向外侧 突出的旋转凸缘16。旋转凸缘16的外周面以与轴向外侧的内圈滚道15b同轴的方式被实施 车削加工等机械加工。 [0044]此外，关于轴向，“外”在将带发电机的轮毂单元轴承1组装于汽车的状态下成为车 身的外侧，是指图1〜图5的左侧。相反地，关于轴向，“内”在将带发电机的轮毂单元轴承1组 装于汽车的状态下成为车身的中央侧，是指图1〜图5的右侧。 [0045]旋转凸缘16在圆周方向多处部位具有沿轴向贯穿的安装孔17且在轴向外侧面中 的安装孔17的轴向外侧开口部具有层差部18。换言之，旋转凸缘16在安装孔17的轴向外侧 的端部具有内径尺寸比与轴向内侧相邻的部分大的层差部18。而且，旋转凸缘16在轴向外 侧面中的与具有安装孔17的部分相比的径向内侧部分，在整周范围内具有仅轴向外侧开口 且向轴向内侧凹陷的凹槽19。 [0046] 在本例中，使层差部18的表面（在以安装孔17的中心轴为中心的径向上朝向内侧 的面以及朝向轴向外侧的面）的表面粗糙度、以及凹槽19的内表面的表面粗糙度小于（优 于）旋转凸缘16的轴向外侧面中的除了具有层差部18的部分和具有凹槽19的部分之外的其 余部分的表面粗糙度。此外，表面粗糙度例如能够由最大高度粗糙度Rz或十点平均粗糙度 Rzjis来表现。 [0047] 而且，本例的轮毂8在轴向外侧的端部具有圆筒状的先导部47。 [0048] 本例的轮毂8具有内圈20和轮毂圈21。 [0049]内圈20在外周面具有多列的内圈滚道15a、15b中的轴向内侧的内圈滚道15a。 [0050] 轮毂圈21在外周面的轴向中间部具有多列的内圈滚道15a、15b中的轴向外侧的内 圈滚道15b,且在与轴向外侧的内圈滚道15b相比位于轴向外侧的部分具有朝向径向外侧突 出的旋转凸缘16。轮毂圈21在轴向外侧的端部具有圆筒状的先导部47。另外，轮毂圈21在轴 向内侧的端部具有外径比与轴向外侧相邻的部分小且供内圈20外嵌的嵌合筒部22,且在轴 向中间部具有供内圈20的轴向外侧的端面抵住的朝向轴向内侧的层差面23。而且，轮毂圈 21在轴向内侧的端面的中央部具有作为内螺纹孔的结合孔24。 [0051] 本例的轮毂8通过将内圈20和轮毂圈21由按压板25和结合螺栓26结合固定而构 成。也就是说，在将内圈20通过压入而外嵌于轮毂圈21的嵌合筒部22的状态下，将穿插在按 压板25的中央部所具有的通孔27内的结合螺栓26与结合孔24螺合，通过按压板25的轴向外 侧面按压内圈20的轴向内侧的端面。换言之，在层差面23与按压板25的轴向外侧面之间，从 轴向两侧夹持内圈20。 [0052]然而，将内圈20和轮毂圈21结合的方法并不限于由按压板25和结合螺栓26结合的 方法。例如能够为，在将内圈外嵌于轮毂圈的嵌合筒部的状态下，由通过使轮毂圈中的与内 圈的轴向内侧的端面相比向轴向内侧突出的圆筒状的部分朝向径向外侧塑性变形所形成 的凿紧部来按压内圈的轴向内侧的端面，由此将内圈与轮毂圈结合。或者也可以为，在将内 圈外嵌于轮毂圈的嵌合筒部的状态下，将螺母与轮毂圈中的与内圈的轴向内侧的端面相比 向轴向内侧突出的部分螺合，由此将内圈与轮毂圈结合。 [0053] 滚动体9a、9b在多列的外圈滚道10a、10b与多列的内圈滚道15a、15b之间，以分别 在各列配置有多个的方式在由保持架保持的状态下滚动自如地配置。由此，轮毂8旋转自如 地支承于外圈7的径向内侧。 [0054] 在本例中，作为滚动体9a、9b使用了滚珠，但也能够代替滚珠而使用圆锥滚子。另 外，在本例中，将轴向内侧列的滚动体9a的节圆直径、和轴向外侧列的滚动体9b的节圆直径 设为彼此相同，但本发明也能够适用于轴向内侧列的滚动体的节圆直径、与轴向外侧列的 滚动体的节圆直径彼此不同的异径PCD型的轮毂单元轴承。 [0055]此外，本例的轮毂单元轴承2还具有存在于外圈7的内周面与轮毂8的外周面之间、 且将配置有滚动体9a、9b的圆筒状的滚动体设置空间28的轴向两侧的开口部封闭的密封装 置29a、29b。 [0056] 发电机3具有定子30、转子31、和壳体32。 [0057] 定子30与外圈7同轴地支承固定于该外圈7。在本例中，定子30通过与外圈7的外周 面外嵌固定而与该外圈7同轴地支承固定于外圈7的周围。定子30经由逆变器与二次电池连 接。 [0058] 转子31以与该定子30同轴且能够相对于定子30相对旋转的方式配置于定子30的 周围。转子31使内周面与定子30的外周面隔着微小的径向间隙相对。 [0059]壳体32以能够传递转矩的方式将轮毂8的旋转凸缘16与转子31连接。由此能够使 转子31与支承固定于旋转凸缘16的车轮以及制动用旋转体33同步旋转。壳体32具有筒状部 34、和从筒状部34的轴向外侧的端部朝向径向内侧折曲的圆圈板状的内向凸缘部35。 [0060]筒状部34使轴向外侧的端部内周面无晃荡地外嵌于旋转凸缘16的外周面。具体 地，使筒状部34的轴向外侧的端部内周面，通过具有微小间隙的间隙嵌合而外嵌于旋转凸 缘16的外周面。由此，确保旋转凸缘16与壳体32之间的同轴度。此外，在本例中，使筒状部34 的轴向外侧的端部内周面的内径稍微小于转子31的内径，且稍微大于定子30的外径。由此， 将转子31构成为，能够从旋转凸缘16的外周面通过，并且使筒状部34的轴向外侧的端部内 周面与定子30的外周面相比稍微位于径向外侧。 [0061]另外，在本例中，筒状部34使轴向内侧部分的内周面以能够传递转矩的方式外嵌 固定于转子31的外周面。具体地，使筒状部34的轴向内侧部分的内周面、和转子31的外周 面，通过粘结和摩擦焊接、或者螺丝紧固等以能够传递转矩的方式外嵌固定。 [0062]内向凸缘部35在圆周方向多处部位具有沿轴向贯穿的通孔36。内向凸缘部35使内 周面通过无晃荡的间隙嵌合而外嵌于先导部47,并且使轴向内侧面与旋转凸缘16的轴向外 侧面抵接，且在使通孔36与旋转凸缘16的安装孔17匹配的状态下，支承固定于旋转凸缘16。 具体地，内向凸缘部35通过使支承固定于旋转凸缘16的圆周方向多处部位的双头螺栓4穿 插至通孔36,而支承固定于旋转凸缘16。 [0063] 此外在本例中，内向凸缘部35的轴向内侧面在除了通孔36、以及与后述的第一。形 环5以及第二。形环6相对（抵接）的部分之外的径向上的几乎整个宽度上，与旋转凸缘16的 轴向外侧面抵接。 [0064]另外，内向凸缘部35使径向内侧的端部的轴向外侧面与径向外侧部分的轴向外侧 面相比向轴向外侧偏移。也就是说，内向凸缘部35在径向内侧的端部具有朝向轴向外侧突 出的突起部52。由此，内向凸缘部35在轴向外侧面的径向中间部（环状的突起部52的外周 面）具有朝向径向外侧的径向层差部48。 [0065] 本例的壳体32还具有将筒状部34的轴向内侧的开口部封闭的大致圆圈状的盖体 37。 [0066]双头螺栓4是用于将壳体32、刹车盘或鼓等制动用旋转体33以及构成车轮的轮圈 相对于旋转凸缘16结合固定的结合部件，具有轴部38和头部39。轴部38在轴向内侧部分具 有外锯齿部40，且在轴向外侧部分具有外螺纹部41。双头螺栓4使外锯齿部40压入（锯齿嵌 合）于旋转凸缘16的安装孔17,且使轴部38的轴向中间部穿插于壳体32的内向凸缘部35的 通孔36。也就是说，在本例中，安装孔17由压入孔构成。 [0067]制动用旋转体33具有圆筒部49、从圆筒部49的轴向外侧的端部向径向内侧折曲的 内径侧圆圈部50、和从圆筒部49的轴向内侧的端部向径向外侧折曲的外径侧圆圈部51。内 径侧圆圈部50在径向中间部的圆周方向多处部位具有沿轴向贯穿的通孔42。 [0068]制动用旋转体33使双头螺栓4的轴部38的轴向中间部穿插于通孔42,而与旋转凸 缘16结合。此外，在圆筒部49的内周面、与壳体32的筒状部34的外周面之间存在有未图示的 间隙。为了将制动用旋转体33与旋转凸缘16结合固定，首先，在内向凸缘部35的通孔36内穿 插双头螺栓4的轴部38,且使先导部47与内向凸缘部35的内周面卡合。接下来，在制动用旋 转体33的通孔42内穿插双头螺栓4的轴部38,并且使内径侧圆圈部50的内周面无晃荡地外 嵌于内向凸缘部35的径向层差部48。接下来，在将轮圈的径向中间部的圆周方向多处部位 沿轴向贯穿的通孔内，穿插双头螺栓4的轴部38,并且在将轮圈的中心部沿轴向贯穿的中心 孔内穿插先导部47。在该状态下，将轮毂螺母与双头螺栓4的外螺纹部41螺合，由此将壳体 32、制动用旋转体33以及轮圈与旋转凸缘16结合固定。 [0069]此外，作为用于将制动用旋转体33以及轮圈相对于旋转凸缘16结合固定的结合部 件，也能够代替双头螺栓4,而使用轮毂螺栓，且由内螺纹孔来构成安装孔17。在该情况下， 使穿插于制动用旋转体的通孔和轮圈的通孔内的轮毂螺栓与安装孔螺合，由此将制动用旋 转体以及轮圈相对于旋转凸缘结合固定。 [0070] 第一。形环5配置于旋转凸缘16的层差部18的内侧，且与双头螺栓4的轴部38的轴 向中间部外周面、和壳体32的内向凸缘部35的轴向内侧面弹性抵接。由此防止雨水等水分 从双头螺栓4的外周面与安装孔17的内周面之间的部分通过，侵入至存在于旋转凸缘16的 轴向内侧且壳体32的筒状部34的径向内侧的壳体内空间43。 [0071] 第二O形环6配置于旋转凸缘16的凹槽19的内侧，且弹性夹持于凹槽19的底面（朝 向轴向外侧的面）与壳体32的内向凸缘部35的轴向内侧面之间。由此防止水分侵入至旋转 凸缘16的轴向外侧面与内向凸缘部35的轴向内侧面之间的部分。 [0072]此外，若能够防止水分向壳体内空间43侵入，则作为第一密封部件及/或第二密封 部件,就不限于具有圆形截面形状的O形环，例如也能够使用具有矩形截面形状的环状的弹 性圈。 [0073] 在本例的带发电机的轮毂单元轴承1中，由于将壳体32的筒状部34中的轴向外侧 的端部内周面无晃荡地外嵌于旋转凸缘16的外周面，所以能够良好地确保轮毂8的旋转凸 缘16与壳体32之间的同轴度。由此，能够良好地确保支承于壳体32的转子31、与经由滚动体 9a、9b以及外圈7支承于轮毂8的周围的定子30之间的同轴度，能够防止伴随车轮旋转的转 子31的摆动运动。因此，能够将定子30与转子31之间的径向间隙的厚度抑制得小，能够提高 发电机3的效率，且能够防止定子30与转子31接触而导致绝缘包覆膜破损。 [0074]另外，在本例中，通过第二O形环6来防止雨水等水分侵入至旋转凸缘16的轴向外 侧面与内向凸缘部35的轴向内侧面之间的部分。因此，能够防止在旋转凸缘16的轴向外侧 面与内向凸缘部35的轴向内侧面之间的抵接部生锈，能够使旋转凸缘16的轴向外侧面与内 向凸缘部35的轴向内侧面之间的抵接状态长期稳定。该结果为，能够良好地维持旋转凸缘 16与壳体32之间的同轴度，进而良好地维持定子30与转子31之间的同轴度。 [0075] 在本例中，通过第二O形环6来防止水分侵入至旋转凸缘16的轴向外侧面与内向凸 缘部35的轴向内侧面之间的部分，而且通过第一0形环5来防止水分从双头螺栓4的外周面 与安装孔17的内周面之间的部分向壳体内空间43侵入。因此，能够防止收纳于壳体内空间 43内的定子30以及转子31、和各种配线彼此或配线与端子彼此之间的连接部分（结线部分） 的包覆膜的腐蚀。 [0076] 而且，在本例中，通过使层差部18的表面的表面粗糙度小于旋转凸缘16的轴向外 侧面的其余部分的表面粗糙度，而使第一。形环5与层差部18的表面之间的紧密接触性良 好。由此，能够更可靠地防止水分侵入至旋转凸缘16的轴向外侧面与内向凸缘部35的轴向 内侧面之间的部分。因此，能够更好地获得旋转凸缘16的轴向外侧面与内向凸缘部35的轴 向内侧面之间的抵接部的防锈效果、以及水分向壳体内空间43内侵入的防止效果。 [0077]另外，通过使凹槽19的内表面的表面粗糙度小于旋转凸缘16的轴向外侧面的其余 部分的表面粗糙度，而使第二。形环6与凹槽19的内表面之间的紧密接触性良好。从该方面 来看，也能够更好地获得水分向壳体内空间43内侵入的防止效果。 [0078] 此外在实施本发明的情况下，当将轮毂单元轴承2组装后，能够以外圈7为基准对 旋转凸缘16的轴向外侧面以及外周面实施精加工。在该情况下，能够更好地确保定子30与 转子31之间的同轴度。 [0079][实施方式的第二例] [0080]图3表示本发明实施方式的第二例。在本例中，在旋转凸缘16a的轴向外侧面所具 有的凹槽19a的内侧，作为第二密封部件，代替如实施方式的第一例那样的第二。形环6而配 置有密封部件44,将该密封部件44夹持在凹槽19a的底面与壳体32的内向凸缘部35的轴向 内侧面之间。 [0081] 此外，在本例中，使凹槽19a的轴向深度比实施方式的第一例的凹槽19的轴向深度 浅。另外，使凹槽19a的内表面的表面粗糙度小于（优于）旋转凸缘16a的轴向外侧面中的除 了具有凹槽19a和层差部18的部分以外的其余部分的表面粗糙度，提高凹槽19a的内表面与 密封部件44之间的紧密接触性。 [0082]密封部件44例如由凝胶状的涂覆剂、非硫化丁基橡胶和氯丁橡胶等水膨胀橡胶、 或丙烯酸酯和环氧等光固化性树脂构成。此外，在由光固化性树脂构成密封部件44的情况 下，在凹槽19a的内侧涂覆（填充）糊状树脂，然后照射紫外线使其固化，由此设为密封部件 44。 [0083]本例的密封部件44具有:基部45，其具有矩形的截面形状;和突条部46，其从基部 45的轴向外侧面中的径向中间部朝向轴向外侧在整周范围内突出。基部45伴随着弹性保持 于凹槽19a的内侧、及/或将构成密封部件44的材料涂覆或填充于凹槽19a内，而粘结支承于 凹槽19a的内表面。另外，突条部46的顶端部（轴向外侧的端部）在使内向凸缘部35的轴向内 侧面与旋转凸缘16a的轴向外侧面抵接之前的状态下，与旋转凸缘16a的轴向外侧面相比向 轴向外侧突出。在使内向凸缘部35支承固定于旋转凸缘16a的状态下，突条部46的顶端部由 内向凸缘部35的轴向内侧面压溃，密封部件44夹持在凹槽19a的底面与壳体32的内向凸缘 部35的轴向内侧面之间。 [0084] 在本例中，密封部件44的基部45弹性保持于凹槽19a的内侧、及/或粘结支承于凹 槽19a的内表面。因此，在使内向凸缘部35的轴向内侧面与旋转凸缘16a的轴向外侧面抵接 之前的状态下，能够防止密封部件44从凹槽19脱落，由此能够良好地确保组装性。其他部分 的构成以及作用效果与实施方式的第一例同样。 [0085][实施方式的第三例] [0086]图4表示本发明实施方式的第三例。在本例中，壳体32的内向凸缘部35的径向内侧 部分与旋转凸缘16b的轴向外侧面隔着间隙相对。也就是说，使旋转凸缘16b的轴向外侧面 中的与具有安装孔17的部分相比靠径向外侧部分，例如通过增大轴向厚度而与径向内侧部 分相比位于轴向外侧，仅使该径向外侧部分与壳体32的内向凸缘部35的轴向内侧面抵接。 [0087] 根据本例，能够将旋转凸缘16b的轴向外侧面中的与内向凸缘部35的轴向内侧面 抵接的部分的面积与实施方式的第二例的构造相比较抑制得小。因此，能够抑制对旋转凸 缘16b的轴向外侧面实施的精加工的加工成本。其他部分的构成以及作用效果与实施方式 的第一例以及第二例同样。 [0088][实施方式的第四例] [0089]图5表示本发明实施方式的第四例。在本例中，旋转凸缘16c在轴向外侧面中的包 括安装孔17的轴向外侧开口在内的部分，在整周范围内具有向轴向内侧凹陷的凹槽19b。换 言之，安装孔17使轴向外侧的端部在形成于旋转凸缘16c的轴向外侧面的凹槽19b的底面上 开口。而且，旋转凸缘16c在凹槽19b的底面中的将安装孔17的轴向外侧开口包围的部分，在 安装孔17的内周面上具有在整周范围内开口的层差部18a。 [0090]构成第二密封部件的密封部件44配置于凹槽19b的内表面中的与安装孔17的轴向 外侧开口相比的径向内侧部分。也就是说，密封部件44夹持在凹槽19b的底面中的与安装孔 17的轴向外侧开口相比的径向内侧部分、与壳体32的内向凸缘部35的轴向内侧面之间。 [0091] 根据本例，由于仅形成了用于配置密封部件44的凹槽19b，所以无需对旋转凸缘 16c的轴向外侧面实施切削加工等。也就是说，在本例中，在旋转凸缘16c的轴向外侧面中的 包括安装孔17的轴向外侧开口在内的部分，在整周范围内形成凹槽19b。因此，即使在伴随 着将双头螺栓4的轴部38从轴向内侧压入至安装孔17内，而在旋转凸缘16c的轴向外侧面中 的将安装孔17的轴向外侧开口包围的部分产生变形的情况下，也能够使旋转凸缘16c的轴 向外侧面与壳体32的内向凸缘部35的轴向内侧面之间的抵接状态稳定。 [0092] 此外，在图示的例子中，使凹槽19b的轴向深度（从层差部18a离开的部分的轴向深 度）比层差部18a的轴向深度浅，提高了凹槽19b的内侧中的与安装孔17相比配置于径向内 侧部分的密封部件44对于壳体32的内向凸缘部35的轴向内侧面的紧密接触性。其他部分的 构成以及作用效果与实施方式的第一例〜第三例同样。 [EN JP2021063564A]: The present invention relates to a hub unit bearing including a generator that is used as a drive source or an auxiliary drive source when starting or accelerating an automobile and that performs regenerative braking when the automobile is decelerated. The wheels of the vehicle and the rotating body for braking are rotatably supported by the hub unit bearings with respect to the suspension device. The hub unit bearing has a double-row outer ring track on the inner peripheral surface and has an outer ring supported and fixed to the suspension device, and a double-row inner ring track on the outer peripheral surface to support the wheel and the rotating body for braking. And a plurality of rolling elements rotatably arranged between the double-row outer ring track and the double-row inner ring track. In recent years, hub unit bearings equipped with a generator have been proposed in order to meet the demands for higher efficiency and lower fuel consumption of automobiles. The hub unit bearing with a generator performs regenerative braking when the vehicle decelerates, generates electric power by the generator, charges the secondary battery, and uses the generator as a motor when the vehicle starts or accelerates. A driving force or an auxiliary driving force is applied to the wheels by supplying electric power from the secondary battery and driving the wheels to rotate. In Japanese Patent Application Laid-Open No. 2018-204754 (Patent Document 1), a stator is supported and fixed around an outer ring, and a rotor is connected to a rotating flange of a hub so that torque can be transmitted via a motor case. , Hub unit bearings with generator are listed. In a hub unit bearing with a generator, when a voltage is applied to the stator of the generator due to regenerative braking or applying a driving force or an auxiliary driving force to the wheels, the stator is moved inward in the radial direction. An induced current is generated in the arranged outer ring. As a result, the potential difference between the outer ring and the hub becomes large, a current flows between the outer ring and the hub via the rolling element, and electrolytic corrosion occurs on the outer ring orbit, the inner ring orbit, and the rolling surface of the rolling element. there's a possibility that. In the structure described in JP-A-2018-204754, the outer ring and the hub are electrically contacted by sliding the tip of the energizing brush supported on the axially outer end of the outer ring against the outer peripheral surface of the hub. It is conducting. This eliminates the potential difference between the outer ring and the hub, and prevents electrolytic corrosion from occurring on the outer ring orbit, the inner ring orbit, and the rolling surface of the rolling element. Japanese Unexamined Patent Publication No. 2018-204754 The hub unit bearing with a generator described in JP-A-2018-204754 has room for improvement in terms of more reliably preventing electrolytic corrosion on the outer ring track, inner ring track, and rolling surface of the rolling element. There is. That is, the magnetic field generated in the stator of the generator due to regenerative braking or applying a driving force or an auxiliary driving force to the wheels is an alternating magnetic field whose magnitude and direction change with time. Therefore, even when the outer ring and the hub are electrically conducted, it is difficult to completely prevent the induced current from being generated in the outer ring and completely eliminate the potential difference between the outer ring and the hub. In particular, when moisture such as rainwater infiltrates from the portion between the inward flange-shaped case bottom constituting the motor case and the rotating flange, each member and various wirings housed inside the motor case or the wiring and the terminal are connected to each other. The insulating coating on the connection part (connection part) may corrode. In addition, each member housed inside the motor case may rust and deform (expand), resulting in a large swinging motion of the rotor. Here, since the gap between the stator and the rotor is set small in order to improve the efficiency of the generator, if the swinging motion of the rotor becomes large, the stator and the rotor may come into contact with each other. When electric leakage occurs as a result of corrosion of the insulating coating or contact between the stator and the rotor, the potential difference between the outer ring and the hub becomes significantly large, and the outer ring track and inner ring track and the rolling surface of the rolling element When the oil film formed between the two is dielectrically broken, an electric discharge (spark) is generated between the outer ring or inner ring orbit and the rolling surface of the rolling element, and electrolytic corrosion is likely to be promoted. Further, in the hub unit bearing with a generator described in Japanese Patent Application Laid-Open No. 2018-204754, the stator of the generator is attached to the outer peripheral surface of the outer ring, and the rotor is supported by the rotating flange via the motor case. Therefore, in order to improve the efficiency of the generator and to suppress the radial gap between the stator and the rotor as much as possible, from the viewpoint of preventing the rotor from swinging due to the rotation of the wheels, the rotating flange and the motor It is desirable to ensure good coaxiality with the case. In view of the above circumstances, the present invention can more reliably prevent electrolytic corrosion from occurring on the outer ring track, the inner ring track, and the rolling surface of the rolling element, and the rotary flange and the motor case. The purpose is to realize a hub unit bearing with a generator that can secure good coaxiality with. The hub unit bearing with a generator of the present invention includes a hub unit bearing, a generator, a coupling member, a first seal member, and a second seal member. The hub unit bearing includes an outer ring, a hub, and a plurality of rolling elements. The outer ring has a double-row outer ring track on the inner peripheral surface. The hub has a double-row inner ring track on the outer peripheral surface, and has a rotating flange protruding outward in the radial direction. The rotary flange has mounting holes penetrating in the axial direction at a plurality of locations in the circumferential direction, and the inner circumference of the mounting hole is formed on a portion of the outer surface in the axial direction that surrounds the outer opening in the axial direction of the mounting hole. It has a stepped portion that opens all around the surface. The plurality of rolling elements are rotatably arranged between the double-row outer ring track and the double-row inner ring track. The generator includes a stator, a rotor, and a case. The stator is supported and fixed to the outer ring coaxially with the outer ring. The rotor is supported and fixed around the stator on the inner peripheral surface side of the case so that the rotor can rotate coaxially with the stator and relative to the stator. The case has a tubular portion that is fitted onto the outer peripheral surface of the rotating flange without rattling (a gap-fitted portion having a minute gap) and a diameter from the axially outer end of the tubular portion. It has an inward flange portion that is bent inward in the direction, and connects the rotating flange and the rotor so that torque can be transmitted via a coupling member. The inward flange portion has through holes penetrating in the axial direction at a plurality of locations in the circumferential direction, and at least the radial outer portion of the axial inner side surface is brought into contact with the axial outer surface of the rotary flange. There is. The connecting member is inserted through the through hole and is inserted or screwed into the mounting hole. For example, the connecting member is formed on a stud that is press-fitted into the mounting hole from the inside in the axial direction, or is inserted into the through hole from the outside in the axial direction and is formed on the outer peripheral surface of a tip portion (end portion on the inner side in the axial direction). The male screw portion is composed of a hub bolt screwed into the mounting hole which is a female screw hole. The first sealing member is arranged inside the step portion and elastically contacts the outer peripheral surface of the connecting member and the axial inner surface of the inward flange portion. The second sealing member is sandwiched between the axially outer surface of the portion of the rotary flange that is radially inner than the portion provided with the mounting hole and the axial inner side surface of the inward flange portion. Has been done. The first sealing member can be configured by an O-ring. The surface roughness of the surface of the step portion can be made smaller than the surface roughness of the portion of the outer surface of the rotary flange in the axial direction excluding the surface of the step portion. The rotary flange is provided with a concave groove on the inner portion in the radial direction from the portion of the outer surface in the axial direction provided with the mounting hole, and the second sealing member is formed on the concave groove. Can be placed inside. Alternatively, the rotary flange is provided with a concave groove over the entire circumference in a portion of the outer surface in the axial direction including the outer opening in the axial direction of the mounting hole, and the second sealing member is formed inside the concave groove. Of these, it can be arranged in the radial inner portion of the mounting hole in the axial outer opening. The surface roughness of the inner surface of the concave groove can be made smaller than the surface roughness of the portion of the outer surface of the rotary flange in the axial direction excluding the inner surface of the concave groove and the surface of the step portion. The radial inner portion of the axial inner surface of the inward flange portion can be opposed to the axial outer surface of the rotating flange via a gap. Alternatively, the axial inner surface of the inward flange portion is in contact with the axial outer surface of the rotating flange with almost the entire radial width excluding the mounting hole, the step portion, and the portion provided with the concave groove. Can be touched. In other words, only the radial outer portion of the axial outer surface of the rotating flange can be brought into contact with the axial inner surface of the inward flange portion. According to the hub unit bearing with a generator of the present invention, it is possible to more reliably prevent electrolytic corrosion from occurring on the outer ring track, the inner ring track, and the rolling surface of the rolling element, and the rotary flange and the motor case. Good coaxiality with and can be ensured. FIG. 1 is a cross-sectional view showing a hub unit bearing with a generator of the first example of the embodiment of the present invention. FIG. 2 is an enlarged view of part X of FIG. FIG. 3 is a diagram similar to FIG. 2 showing a second example of the embodiment of the present invention. FIG. 4 is a diagram similar to FIG. 2 showing a third example of the embodiment of the present invention. FIG. 5 is a diagram similar to FIG. 2 showing a fourth example of the embodiment of the present invention. [First example of the embodiment] 1 and 2 show a first example of an embodiment of the present invention. The hub unit bearing 1 with a generator of this example performs regenerative braking when the vehicle decelerates, generates electric power by the generator 3, charges the secondary battery, and charges the secondary battery when the vehicle starts or accelerates. Is used as a motor, and electric power is supplied from a secondary battery to drive the wheels to rotate, thereby applying a driving force or an auxiliary driving force to the wheels. The hub unit bearing 1 with a generator in this example includes a hub unit bearing 2, a generator 3, a stud 4 which is a coupling member, a first O-ring 5 which is a first sealing member, and a second seal. It is provided with a second O-ring 6 which is a member. The hub unit bearing 2 includes an outer ring 7, a hub 8, and rolling elements 9a and 9b. The outer ring 7 has a double-row outer ring tracks 10a and 10b on the inner peripheral surface, and has support holes 11 which are female screw holes at a plurality of positions in the circumferential direction of the end surface on the inner side in the axial direction. The outer ring 7 is supported and fixed to the knuckle 12 by screwing the support bolt 14 into which the through hole 13 of the knuckle 12 constituting the suspension device is inserted into the support hole 11, and the outer ring 7 does not rotate even when the wheel rotates. .. The hub 8 is arranged coaxially with the outer ring 7 inside the outer ring 7 in the radial direction. The hub 8 has double-row inner ring tracks 15a and 15b on the outer peripheral surface, and projects outward in the radial direction to a portion located on the outer side in the axial direction from the outer end in the axial direction of the outer ring 7. It has a rotating flange 16. The outer peripheral surface of the rotary flange 16 is machined such as turning so as to be coaxial with the inner ring track 15b on the outer side in the axial direction. The term "outside" in the axial direction refers to the left side of FIGS. 1 to 5, which is the outside of the vehicle body when the hub unit bearing 1 with a generator is assembled to the automobile. On the contrary, the right side of FIGS. 1 to 5, which is the center side of the vehicle body when the hub unit bearing 1 with a generator is assembled to the automobile, is referred to as "inside" in the axial direction. The rotary flange 16 has mounting holes 17 penetrating in the axial direction at a plurality of locations in the circumferential direction, and has stepped portions 18 in the axially outer opening of the mounting holes 17 on the outer surface in the axial direction. In other words, the rotary flange 16 has a stepped portion 18 at the axially outer end of the mounting hole 17, which has a larger inner diameter than the portion adjacent to the axially inner side. Further, the rotary flange 16 has a concave groove 19 in which only the outer side in the axial direction is opened and the outer surface in the axial direction is recessed in the inner part in the radial direction from the portion provided with the mounting hole 17 on the outer surface in the axial direction. Has all around. In this example, the surface roughness of the surface of the step portion 18 (the surface facing inward with respect to the radial direction centered on the central axis of the mounting hole 17 and the surface facing outward in the axial direction) and the inner surface of the concave groove 19 The surface roughness is made smaller than the surface roughness of the remaining portion of the axial outer surface of the rotating flange 16 except for the portion provided with the stepped portion 18 and the portion provided with the concave groove 19 (good). I have to). The surface roughness can be expressed by, for example, the maximum height roughness Rz or the ten-point average roughness Rzjis. Further, the hub 8 of this example has a cylindrical pilot portion 47 at an axially outer end. The hub 8 of this example includes an inner ring 20 and a hub wheel 21. The inner ring 20 has an inner ring track 15a on the outer peripheral surface, which is the inner side of the double-row inner ring tracks 15a and 15b in the axial direction. The hub wheel 21 has an inner ring raceway 15b on the outer side in the axial direction among the inner ring raceways 15a and 15b in the double row at the intermediate portion in the axial direction of the outer peripheral surface, and is axially outside the inner ring raceway 15b on the outer side in the axial direction. A rotary flange 16 projecting outward in the radial direction is provided at a portion located at. The hub wheel 21 has a cylindrical pilot portion 47 at an axially outer end. Further, the hub wheel 21 has a fitting cylinder portion 22 having a smaller outer diameter than a portion adjacent to the outer side in the axial direction and an inner ring 20 being fitted on the outside at an end portion on the inner side in the axial direction, and an intermediate portion in the axial direction. The portion has a stepped surface 23 facing inward in the axial direction to which the end surface on the outer side in the axial direction of the inner ring 20 is abutted. Further, the hub ring 21 has a coupling hole 24 which is a female screw hole in the central portion of the end face on the inner side in the axial direction. The hub 8 of this example is configured by connecting and fixing the inner ring 20 and the hub wheel 21 with a pressing plate 25 and a connecting bolt 26. That is, with the inner ring 20 externally fitted into the fitting cylinder portion 22 of the hub ring 21 by press fitting, the coupling bolt 26 through which the through hole 27 provided in the central portion of the holding plate 25 is inserted is screwed into the coupling hole 24. , The axially outer end surface of the presser plate 25 presses the inner end surface of the inner ring 20 in the axial direction. In other words, the inner ring 20 is sandwiched between the stepped surface 23 and the axially outer surface of the holding plate 25 from both sides in the axial direction. However, the method of connecting the inner ring 20 and the hub wheel 21 is not limited to the method of connecting the pressing plate 25 and the connecting bolt 26. For example, with the inner ring fitted to the fitting cylinder of the hub ring, the cylindrical portion of the hub ring that protrudes inward in the axial direction from the end face of the inner ring in the axial direction is plastically oriented outward in the radial direction. The inner ring and the hub ring can be connected by pressing the axially inner end face of the inner ring by the crimped portion formed by the deformation. Alternatively, with the inner ring fitted to the fitting cylinder of the hub ring, the nut is screwed into the portion of the hub ring that protrudes inward in the axial direction from the end face on the inner side in the axial direction of the inner ring to form the inner ring. It may be combined with a hub wheel. A plurality of rolling elements 9a and 9b are rotatably arranged between the double-row outer ring tracks 10a and 10b and the double-row inner ring tracks 15a and 15b, respectively, while being held by a cage. .. As a result, the hub 8 is rotatably supported inward in the radial direction of the outer ring 7. In this example, balls are used as rolling elements 9a and 9b, but tapered rollers can be used instead of balls. Further, in this example, the pitch circle diameter of the rolling element 9a in the inner row in the axial direction and the pitch circle diameter of the rolling element 9b in the outer row in the axial direction are the same as each other. It can also be applied to PCD type hub unit bearings having different diameters in which the pitch circle diameter of the moving body and the pitch circle diameter of the rolling elements in the outer row in the axial direction are different from each other. The hub unit bearing 2 of this example is a cylindrical rolling element installation space 28 that exists between the inner peripheral surface of the outer ring 7 and the outer peripheral surface of the hub 8 and in which the rolling elements 9a and 9b are arranged. It is further provided with sealing devices 29a and 29b for closing the openings on both sides in the axial direction of the. The generator 3 includes a stator 30, a rotor 31, and a case 32. The stator 30 is supported and fixed to the outer ring 7 coaxially with the outer ring 7. In this example, the stator 30 is supported and fixed coaxially with the outer ring 7 around the outer ring 7 by being fitted and fixed to the outer peripheral surface of the outer ring 7. The stator 30 is connected to the secondary battery via an inverter. The rotor 31 is arranged around the stator 30 coaxially with the stator 30 and capable of relative rotation with respect to the stator 30. The rotor 31 has an inner peripheral surface facing the outer peripheral surface of the stator 30 via a minute radial gap. The case 32 connects the rotating flange 16 of the hub 8 and the rotor 31 so that torque can be transmitted. As a result, the rotor 31 can rotate in synchronization with the wheels supported and fixed to the rotating flange 16 and the rotating body 33 for braking. The case 32 includes a tubular portion 34 and a circular plate-shaped inward flange portion 35 that i
[ZH CN212921018U]: 装载机驱动桥轮毂与制动盘合件 [EN CN212921018U]: Loader drive axle hub and brake disc assembly | [ZH CN212921018U]: 本实用新型公开了一种装载机驱动桥轮毂与制动盘合件包括轮毂与动盘面；所述轮毂包括行星轮架安装环、轮辋安装止口、轮辋螺栓安装孔、辐板、左轴承安装座、轴承座外环、右轴承安装座和油封安装座；所述制动盘面与轮毂采用整体式铸造而成；为避免油封安装位的底部过薄而影响轮毂强度，在轴承座外环与制动盘面的过渡连接处采用135°的斜角过渡；为避免应力集中，分别在斜角与轴承座外环及斜角与制动盘面的根部设有倒角R过渡。本实用新型装载机驱动桥轮毂与制动盘合件结构简单、加工制作简便、成本低、使用安全可靠，可明显提升制动盘的质量，减少轮毂与制动盘的制造费用。 [EN CN212921018U]: The utility model discloses a loader drive axle hub and brake disc assembly which comprises a hub and a movable disc face. The hub comprises a planet carrier mounting ring, a rim mounting spigot, a rim bolt mounting hole, a spoke plate, a left bearing mounting seat, a bearing seat outer ring, a right bearing mounting seat and an oil seal mounting seat; the brake disc surface and the hub are integrally cast; in order to prevent the bottom of the oil seal installation position from being too thin to affect the strength of the hub, a 135-degree oblique angle transition is adopted at the transition connection position of the bearing seat outer ring and the brake disc face. And in order to avoid stress concentration, chamfers R for transition are respectively arranged at the bevel angle and the outer ring of the bearing seat and at the root parts of the bevel angle and the brake disc surface. The loader drive axle hub and brake disc assembly is simple in structure, easy and convenient to machine and manufacture, low in cost, safe and reliable to use and capable of obviously improving the quality of a brake disc and reducing the manufacturing cost of the hub and the brake disc. | CN212921018U | 2021-04-09 | CN202022153889U | 2020-09-27 | CN202022153889U, 2020-09-27 | CN212921018U: 2021-04-09 | LONKING FUJIAN BRIDGE BOX CO LTD | ZENG HUI REN GAOQI CAI JUN BU XIYAN | B60B35/12: I B60B27/00: I B60B35/18: I B60T1/06: I |  |  |  | [ZH CN212921018U]: 1.一种装载机驱动桥轮毂与制动盘合件,它包括轮毂与动盘面(11)；所述轮毂包括行 星轮架安装环(1)、轮辋安装止口(2)、轮辋螺栓安装孔(3)、辐板(4)、左轴承安装座(5)、轴 承座外环(6)、右轴承安装座⑺和油封安装座(8)；其特征是:所述制动盘面(11)与轮毂采 用整体式铸造而成；为避免油封安装座(8)的底部过薄而影响轮毂强度，在轴承座外环⑹ 与制动盘面的过渡连接处采用135。的斜角(14)过渡;为避免应力集中，分别在斜角(14)与 轴承座外环⑹及斜角(14)与制动盘面(11)的根部设有倒角R过渡。 [EN CN212921018U]: 1. A loader drive axle hub and brake disc assembly, which includes a hub and a moving disc surface (11); the hub includes a planetary carrier mounting ring (1), a rim mounting stop (2), and a rim bolt mounting Hole (3), spoke plate (4), left bearing mounting seat (5), bearing seat outer ring (6), right bearing mounting seat and oil seal mounting seat (8); characterized by: the brake disc surface ( 11) It is integrally cast with the wheel hub; in order to prevent the bottom of the oil seal mounting seat (8) from being too thin and affecting the strength of the wheel hub, 135 is used at the transition joint between the outer ring of the bearing seat and the brake disc surface. To avoid stress concentration, the bevel (14) and the outer ring of the bearing housing and the bevel (14) and the root of the brake disc surface (11) are provided with a chamfer R transition. | [ZH CN212921018U]: 装载机驱动桥轮毂与制动盘合件 技术领域 [0001]本实用新型涉及装载机驱动桥轮毂与制动盘结构，具体涉及装载机驱动桥轮毂与 制动盘合件。 背景技术 [0002]现有技术中装载机驱动桥轮毂与制动盘普遍采用如图1所示的结构，其轮毂主要 由行星轮架安装环1、轮辋安装止口2、轮辋螺栓安装孔3、辐板4、左轴承安装座5、轴承座外 环6、右轴承安装座7、油封安装座8、制动盘安装止口9、制动盘安装锁紧座10组成;其制动盘 11为一块圆形盘面，盘面的中间设有一个与制动盘安装止口9相配合的圆形孔，在制动盘11 与轮毂制动盘安装锁紧座10上均设有多个连接螺栓孔，通过螺栓12与垫圈13将制动盘11与 轮毂制动盘安装锁紧座10连接在一起。该轮毂与制动盘结构存在的缺陷是:在实际使用过 程中，会发生因螺栓12松动后螺栓12断裂造成制动盘面11脱落的质量故障，且该结构还需 加工制动盘安装止口9、制动盘安装锁紧座10及轮毂及制动盘上的螺栓孔等，加工工序繁 琐，加工成本较高。 发明内容 [0003]本实用新型的目的是克服上述缺陷，提供一种结构简单、加工制作简便、成本低、 使用安全可靠的装载机驱动桥轮毂与制动盘合件，以提升制动盘的质量，减少轮毂与制动 盘的制造费用。 [0004]为实现以上目的，本实用新型装载机驱动桥轮毂与制动盘合件包括轮毂与动盘面 11；所述轮毂包括行星轮架安装环1、轮辋安装止口2、轮辋螺栓安装孔3、辐板4、左轴承安 装座5、轴承座外环6、右轴承安装座7和油封安装座8；所述制动盘面11与轮毂采用整体式铸 造而成;为避免油封安装座8的底部过薄而影响轮毂强度，在轴承座外环6与制动盘面的过 渡连接处采用135。的斜角14过渡;为避免应力集中，分别在斜角14与轴承座外环6及斜角 14与制动盘面11的根部设有倒角R过渡。 [0005]上述结构的装载机驱动桥轮毂与制动盘合件通过将轮毂与制动盘由分体式改为 整体式合件，具有以下技术特点和有益效果： [0006] 1、制动盘面与轮毂为整体式铸造，可明显提高制动盘的质量，避免因制动盘安装 螺栓松动造成制动盘脱落从而对安全行车带来隐患。 [0007] 2、省去了现有技术中加工制动盘安装止口、制动盘安装锁紧座及轮毂及制动盘上 的螺栓孔等工序，大大提高了机加工效率，降低了机加工制作成本。 [0008] 3、在轴承座外环与制动盘面的过渡连接处设有一135。的斜角过渡，并分别在斜角 与轴承座外环及斜角与制动盘面的根部设有倒角R过渡，可避免油封安装位底部过薄造成 轮毂强度不够和应力集中。 附图说明 [0009]图1是现有技术中装载机驱动桥轮毂与制动盘结构主剖视示意图。 [0010]图2是本实用新型装载机驱动桥轮毂与制动盘合件主剖视示意图。 [0011]附图标记：行星轮架安装环1、轮辋安装止口2、轮辋螺栓安装孔3、辐板4、左轴承 安装座5、轴承座外环6、右轴承安装座7、油封安装座8、制动盘安装止口9、制动盘安装锁紧 座10、制动盘11、螺栓12、垫圈13、斜角14。 具体实施方式 [0012]下面结合附图和具体实施例对本实用新型装载机驱动桥轮毂与制动盘合件作进 一步详细说明。 [0013]图2所示，本实用新型装载机驱动桥轮毂与制动盘合件包括轮毂与动盘面11；所述 轮毂包括行星轮架安装环1、轮辋安装止口2、轮辋螺栓安装孔3、辐板4、左轴承安装座5、轴 承座外环6、右轴承安装座7和油封安装座8；所述制动盘面11与轮毂采用整体式铸造而成； 为避免油封安装座8的底部过薄而影响轮毂强度，在轴承座外环6与制动盘面的过渡连接处 采用135。的斜角14过渡;为避免应力集中，分别在斜角14与轴承座外环6及斜角14与制动盘 面11的根部设有倒角R过渡。 [EN CN212921018U]: Technical field of wheel hub and brake disc assembly of loader drive axle [0001] The present utility model relates to a loader drive axle hub and brake disc structure, in particular to a loader drive axle hub and brake disc assembly. Background technique [0002] In the prior art, the wheel hub and brake disc of the loader drive axle generally adopt the structure shown in FIG. 1, and the wheel hub is mainly composed of a planetary carrier mounting ring 1, a rim mounting stop 2, a rim bolt mounting hole 3, and a spoke Plate 4, left bearing mounting seat 5, bearing seat outer ring 6, right bearing mounting seat 7, oil seal mounting seat 8, brake disc installation stop 9, brake disc installation locking seat 10; its brake disc 11 is A circular disc surface, in the middle of the disc surface is a circular hole that matches with the brake disc installation stop 9. There are multiple connecting bolt holes on the brake disc 11 and the hub brake disc installation and locking seat 10 , The brake disc 11 and the hub brake disc mounting and locking seat 10 are connected together by bolts 12 and washers 13. The defect of the structure of the wheel hub and the brake disc is: in actual use, the quality failure of the brake disc surface 11 due to the bolt 12 breaking after the bolt 12 is loosened will occur, and the structure also needs to process the brake disc installation stop 9. The brake disc is installed with the locking seat 10, the wheel hub and the bolt holes on the brake disc, etc. The processing procedures are complicated and the processing cost is high. Summary of the invention [0003] The purpose of the present utility model is to overcome the above-mentioned shortcomings and provide a loader drive axle hub and brake disc assembly with simple structure, simple processing and production, low cost, safe and reliable use, so as to improve the quality of the brake disc. Reduce the cost of manufacturing wheels and brake discs. [0004] In order to achieve the above purpose, the drive axle hub and brake disc assembly of the loader of the present invention includes a hub and a moving disc surface 11; the hub includes a planetary wheel carrier mounting ring 1, a rim mounting stop 2, a rim bolt mounting hole 3. The spoke plate 4, the left bearing mount 5, the outer ring of the bearing seat 6, the right bearing mount 7 and the oil seal mount 8; the brake disc surface 11 and the wheel hub are made of integral casting; to avoid the oil seal mount 8 The bottom of the bearing is too thin to affect the strength of the hub. 135 is used at the transition joint between the outer ring of the bearing seat 6 and the brake disc surface. In order to avoid stress concentration, the bevel 14 and the outer ring 6 of the bearing seat and the root of the bevel 14 and the brake disc surface 11 are provided with a chamfer R transition. [0005] The loader drive axle hub and brake disc assembly of the above structure has the following technical characteristics and beneficial effects by changing the hub and the brake disc from a split type to an integral type assembly: [0006] 1. The brake disc surface and the wheel hub are integrally cast, which can significantly improve the quality of the brake disc, and prevent the brake disc from falling off due to the loosening of the brake disc mounting bolts, which may bring hidden dangers to safe driving. [0007] 2. Processes such as processing the brake disc installation stop, the brake disc installation locking seat and the wheel hub and the bolt holes on the brake disc in the prior art are omitted, which greatly improves the machining efficiency and reduces the machine Processing and production costs. [0008] 3. A 135 is provided at the transitional connection between the outer ring of the bearing seat and the brake disc surface. The oblique angle transition is provided with a chamfer R transition between the oblique angle and the outer ring of the bearing seat and the root of the oblique angle and the brake disc surface, which can avoid the insufficient strength and stress concentration of the hub due to the too thin bottom of the oil seal installation position. Description of the drawings [0009] FIG. 1 is a schematic main cross-sectional view of a wheel hub and brake disc structure of a loader drive axle in the prior art. [0010] Figure 2 is a schematic view of the main cross-sectional view of the drive axle hub and brake disc assembly of the loader of the present invention. [0011] Reference signs: planetary carrier mounting ring 1, rim mounting stop 2, rim bolt mounting hole 3, spoke plate 4, left bearing mounting seat 5, bearing seat outer ring 6, right bearing mounting seat 7, oil seal installation Seat 8, brake disc installation stop 9, brake disc installation locking seat 10, brake disc 11, bolt 12, washer 13, bevel 14. Detailed ways [0012] The combination of the drive axle hub and the brake disc of the loader of the present invention will be described in further detail below in conjunction with the drawings and specific embodiments. [0013] As shown in Figure 2, the utility model loader drive axle hub and brake disc assembly includes a hub and a moving disc surface 11; the hub includes a planetary wheel carrier mounting ring 1, a rim mounting stop 2, a rim bolt mounting hole 3. The spoke plate 4, the left bearing mount 5, the outer ring of the bearing seat 6, the right bearing mount 7 and the oil seal mount 8; the brake disc surface 11 and the wheel hub are integrally cast; to avoid the oil seal mount 8 The bottom of the bearing is too thin to affect the strength of the hub. 135 is used at the transition joint between the outer ring of the bearing seat 6 and the brake disc surface. In order to avoid stress concentration, the bevel 14 and the outer ring of the bearing seat 6 and the root of the bevel 14 and the brake disc surface 11 are provided with a chamfer R transition.
[ZH CN112594285A]: 一种预处理激光增材的轻量化轮毂轴承单元和处理方法 [EN CN112594285A]: Light-weight hub bearing unit and treatment method for pretreating laser additive | [ZH CN112594285A]: 本发明公开了一种预处理激光增材的轻量化轮毂轴承单元和处理方法，主要包括轴承内圈等，轴承内圈安装在法兰盘一端，法兰盘的轴颈根部设有外侧滚道，外侧滚道与轴承内圈的内侧滚道构成轮毂轴承单元的双列滚道，双列滚道之间安装轴承滚动体，轴承滚动体由保持架保持固定，轴承滚动体外侧安装轴承外圈，轴承外圈与轴承内圈、法兰盘之间设置密封结构。本发明通过将轻质材料铝合金作为基体材料，来达到轮毂轴承单元轻量化的目的；对有强度需求的基体局部进行预处理后，利用激光增材制造技术，将铁粉等增强材料熔覆到相应位置，在实现轻量化的同时，保障轮毂轴承单元的使用强度需求；同时通过熔覆材料的不同来调控获得耐腐蚀、耐磨、耐热等附加特性。 [EN CN112594285A]: The invention discloses a light-weight hub bearing unit and a treatment method for pretreating laser additive. A bearing inner ring and the like are mainly included, the bearing inner ring is installed at one end of a flange plate, an outer side raceway is arranged at the root of a journal of the flange plate, and the outer side raceway and an inner side raceway of the bearing inner ring form double rows of raceways of the hub bearing unit. A bearing rolling body is installed between the double rows of raceways and kept fixed by a retainer, a bearing outer ring is installed on the outer side of the bearing rolling body, and sealing structures are arranged between the bearing outer ring and the bearing inner ring and between the bearing outer ring and the flange plate. According to the light-weight hub bearing unit and the treatment method, the lightweight purpose of the hub bearing unit is achieved by taking a light-weight aluminum alloy material as a base body material; after a base body with the strength requirement is locally pretreated, iron powder and other reinforcing materials are cladded to the corresponding positions through the laser additive manufacturing technology, andthe using strength requirement of the hub bearing unit is guaranteed while light weight is achieved; and meanwhile, the additional characteristics of corrosion resistance, wear resistance, heat resistance and the like are obtained through regulation and control by different cladding materials. | CN112594285A | 2021-04-02 | CN202011547978A | 2020-12-24 | CN202011547978A, 2020-12-24 | CN112594285A: 2021-04-02 | ZHEJIANG WANXIANG PREC IND CO WANXIANG GROUP CO LTD | ZHOU XU WANG FENG | F16C33/64: I B33Y10/00: I B60B27/00: I C23C4/129: I C23C24/10: I F16C33/58: I F16C33/62: I | B60B27/001: I B33Y10/00: I C23C24/10: I C23C4/129: I F16C33/585: I F16C33/62: I F16C33/64: I |  |  | [ZH CN112594285A]: 1 .一种预处理激光增材的轻量化轮毂轴承单元，其特征在于：主要包括轴承内圈(1)、 轴承滚动体(2)、轴承外圈(3)、法兰盘(4)、保持架(5)、密封结构(6)，轴承内圈⑴安装在法 兰盘⑷一端，法兰盘⑷的轴颈根部设有外侧滚道，外侧滚道与轴承内圈⑴的内侧滚道构 成轮毂轴承单元的双列滚道，双列滚道之间安装轴承滚动体(2)，轴承滚动体⑵由保持架 ⑸保持固定，轴承滚动体⑵外侧安装轴承外圈(3)，轴承外圈⑶与轴承内圈(1)、法兰盘 ⑷之间设置密封结构(6)。 2 .根据权利要求1所述的预处理激光增材的轻量化轮毂轴承单元，其特征在于:所述密 封结构⑹的密封形式包括密封盖、弹性密封圈。 3 .根据权利要求1所述的预处理激光增材的轻量化轮毂轴承单元，其特征在于:所述轴 承滚动体⑵形式包括球、圆柱滚子、圆锥滚子、滚针。 4 .根据权利要求1所述的预处理激光增材的轻量化轮毂轴承单元，其特征在于:所述法 兰盘⑷和轴承外圈⑶的基体采用轻质合金，法兰盘⑷和轴承外圈⑶上接触轴承滚动体 ⑵侧、安装密封结构⑹压入侧以及安装轴承内圈⑴压入侧的基体表面进行激光增材处 理。 5 .根据权利要求4所述的预处理激光增材的轻量化轮毂轴承单元，其特征在于:所述激 光增材处理采用增强材料(7)。 6 .一种预处理激光增材的处理方法，其特征在于:主要包括以下步骤： 1)首先在相应的基体表面进行喷砂处理，除去表面金属氧化层，增加表面粗糙度； 2)通过火焰喷枪将增强材料⑺预喷到相应处理后的表面，进行预处理，得到一个0.2 〜2mm的预覆层； 3)再对经过预处理的基体表面，进行激光熔覆，将增强材料⑺熔覆到相应位置，得到 一个0.5〜5mm的熔覆层。 [EN CN112594285A]: 1 A lightweight wheel hub bearing unit with pretreatment laser additive, which is characterized in that it mainly includes a bearing inner ring (1), a bearing rolling element (2), a bearing outer ring (3), a flange (4), and a retaining ring (4). Frame (5), sealing structure (6), bearing inner ring is installed at one end of flange , flange has an outer raceway at the root of the journal, and the outer race is formed by the inner raceway of bearing inner ring The double row raceways of the hub bearing unit, the bearing rolling elements (2) are installed between the double row raceways, the bearing rolling elements are kept fixed by the cage , the bearing rolling elements the outer bearing outer ring (3) is installed on the outside, and the bearing outer ring (3) A sealing structure (6) is set between the inner ring of the bearing (1) and the flange . 2 The pretreatment laser-added lightweight wheel hub bearing unit according to claim 1, characterized in that: the sealing form of the sealing structure (6) includes a sealing cover and an elastic sealing ring. 3 The pre-processed laser-added lightweight wheel bearing unit according to claim 1, characterized in that: the form of the bearing rolling element (2) includes balls, cylindrical rollers, tapered rollers, and needle rollers. 4 The pretreatment laser additive lightweight wheel bearing unit according to claim 1, characterized in that: the base of the flange and the bearing outer ring adopts lightweight alloy, the flange and the bearing outer ring (3) The surface of the substrate on the upper contact bearing rolling element side, the installation of the sealing structure the press-in side, and the installation of the bearing inner ring the press-in side are subjected to laser additive processing. 5 The lightweight wheel hub bearing unit with pretreatment laser additive according to claim 4, characterized in that: the laser additive processing adopts a reinforced material (7). 6 A processing method for pre-processing laser additive, which is characterized in that it mainly includes the following steps: 1) First, perform sandblasting treatment on the surface of the corresponding substrate to remove the surface metal oxide layer and increase the surface roughness; 2) Pre-spray the reinforcing material on the surface after the corresponding treatment through a flame spray gun, and perform pretreatment to obtain a 0.2~2mmofprecladding; 3) Perform laser cladding on the pretreated substrate surface, and cladding the reinforcing material to the corresponding position to obtain a 0.5-5mm cladding layer. | [ZH CN112594285A]: 一种预处理激光增材的轻量化轮毂轴承单元和处理方法 技术领域 [0001] 本发明涉及轮毂轴承的领域，具体涉及一种预处理激光增材的轻量化轮毂轴承单 元和处理方法。 背景技术 [0002]轮毂轴承是一种承载重量和为轮毂的转动提供精确引导的汽车零部件。现有的轮 毂轴承主要整体采用的均是钢制材料，导致整个零部件的重量很大，不符合轻量化设计的 要求，同时提高了制造、运输、应用等各方面的成本。 发明内容 [0003]本发明的目的在于克服现有技术存在的不足，而提供一种预处理激光增材的轻量 化轮毂轴承单元和处理方法。 [0004]本发明的目的是通过如下技术方案来完成的：这种预处理激光增材的轻量化轮毂 轴承单元，主要包括轴承内圈、轴承滚动体、轴承外圈、法兰盘、保持架、密封结构，轴承内圈 安装在法兰盘一端，法兰盘的轴颈根部设有外侧滚道，外侧滚道与轴承内圈的内侧滚道构 成轮毂轴承单元的双列滚道，双列滚道之间安装轴承滚动体，轴承滚动体由保持架保持固 定，轴承滚动体外侧安装轴承外圈，轴承外圈与轴承内圈、法兰盘之间设置密封结构。 [0005] 所述密封结构的密封形式包括密封盖、弹性密封圈。 [0006] 所述轴承滚动体形式包括球、圆柱滚子、圆锥滚子、滚针。 [0007] 所述法兰盘和轴承外圈的基体采用轻质合金，法兰盘和轴承外圈上接触轴承滚动 体侧、安装密封结构压入侧以及安装轴承内圈压入侧的基体表面进行激光增材处理。 [0008] 所述激光增材处理采用增强材料。 [0009] 这种预处理激光增材的处理方法，主要包括以下步骤： [0010] 1）首先在相应的基体表面进行喷砂处理，除去表面金属氧化层，增加表面粗糙度； [0011] 2）通过火焰喷枪将增强材料预喷到相应处理后的表面，进行预处理，得到一个0.2 〜2mm的预覆层； [0012] 3）再对经过预处理的基体表面，进行激光熔覆，将增强材料熔覆到相应位置，得到 一个0.5〜5mm的熔覆层。 [0013]本发明的有益效果为:本发明通过将轻质材料铝合金作为基体材料,来达到轮毂 轴承单元轻量化的目的;对有强度需求的基体局部进行预处理后，利用激光增材制造技术， 将铁粉等增强材料熔覆到相应位置，在实现轻量化的同时，保障轮毂轴承单元的使用强度 需求;同时通过熔覆材料的不同来调控获得耐腐蚀、耐磨、耐热等附加特性。 附图说明 [0014]图1为本发明的结构示意图。 [0015]附图标记说明：轴承内圈1、轴承滚动体2、轴承外圈3、法兰盘4、保持架5、密封结构 6、增强材料7。 具体实施方式 [0016]下面将结合附图对本发明做详细的介绍： [0017]实施例：如附图所示，这种预处理激光增材的轻量化轮毂轴承单元，主要包括轴承 内圈1、轴承滚动体2、轴承外圈3、法兰盘4、保持架5、密封结构6,轴承内圈1安装在法兰盘4 一端，法兰盘4的轴颈根部设有外侧滚道，外侧滚道与轴承内圈1的内侧滚道构成轮毂轴承 单元的双列滚道，双列滚道之间安装轴承滚动体2,轴承滚动体2由保持架5保持固定，轴承 滚动体2形式包括球、圆柱滚子、圆锥滚子、滚针。轴承滚动体2外侧安装轴承外圈3,轴承外 圈3与轴承内圈1、法兰盘4之间设置密封结构6。密封结构6的密封形式包括密封盖、弹性密 封圈，可防止灰尘泥水的进入和润滑油脂的溢出。法兰盘4和轴承外圈3的基体采用铝合金 等轻质合金，法兰盘4和轴承外圈3上接触轴承滚动体2侧、安装密封结构6压入侧以及安装 轴承内圈1压入侧的基体表面进行激光增材处理。激光增材处理采用增强材料7。 [0018] 这种预处理激光增材的处理方法，主要包括以下步骤： [0019] 1）首先在相应的基体表面进行喷砂处理，除去表面金属氧化层，增加表面粗糙度； [0020] 2）通过火焰喷枪将增强材料7预喷到相应处理后的表面，进行预处理，得到一个 0.2〜2mm的预覆层； [0021] 3）再对经过预处理的基体表面,进行激光熔覆,将增强材料7熔覆到相应位置,得 到一个0.5〜5mm的熔覆层。 [0022]可以理解的是，对本领域技术人员来说，对本发明的技术方案及发明构思加以等 同替换或改变都应属于本发明所附的权利要求的保护范围。 [EN CN112594285A]: Lightweight wheel hub bearing unit and processing method for preprocessing laser additive technology [0001] The present invention relates to the field of wheel hub bearings, in particular to a lightweight wheel hub bearing unit and a processing method for preprocessing laser additive. Background technique [0002] Hub bearing is a kind of auto parts that bear weight and provide precise guidance for the rotation of the hub. The existing wheel hub bearings are mainly made of steel as a whole, which results in the heavy weight of the entire parts, which does not meet the requirements of lightweight design, and at the same time increases the costs of manufacturing, transportation, and application. Summary of the invention [0003] The purpose of the present invention is to overcome the shortcomings of the prior art, and provide a pretreatment laser additive lightweight wheel bearing unit and processing method. [0004] The purpose of the present invention is accomplished through the following technical solutions: this pre-processed laser-added lightweight wheel bearing unit mainly includes a bearing inner ring, a bearing rolling element, a bearing outer ring, a flange, and a cage , Sealing structure, the bearing inner ring is installed at one end of the flange, the flange root is provided with an outer raceway, and the outer raceway and the inner raceway of the bearing inner ring constitute the double row raceway of the hub bearing unit, double row The bearing rolling elements are installed between the raceways, the bearing rolling elements are kept fixed by the cage, the bearing outer ring is installed on the outside of the bearing rolling elements, and a sealing structure is set between the bearing outer ring and the bearing inner ring and the flange. [0005] The sealing form of the sealing structure includes a sealing cover and an elastic sealing ring. [0006] The bearing rolling element forms include balls, cylindrical rollers, tapered rollers, and needle rollers. [0007] The base of the flange and the outer ring of the bearing is made of light alloy, the flange and the outer ring of the bearing are in contact with the bearing rolling element side, the sealing structure is installed on the press-in side, and the bearing inner ring is installed on the press-in side of the substrate surface Perform laser additive processing. [0008] The laser additive processing uses enhanced materials. [0009] This pretreatment laser additive processing method mainly includes the following steps: [0010] 1) First, sandblasting is performed on the surface of the corresponding substrate to remove the surface metal oxide layer and increase the surface roughness; [0011] 2) Pre-spray the reinforcing material to the surface after the corresponding treatment through a flame spray gun, and perform pretreatment to obtain a 0.2 ~ 2mmofprecladding; [0012] 3) Laser cladding is performed on the surface of the pretreated substrate, and the reinforcing material is cladding to the corresponding position to obtain a cladding layer of 0.5-5 mm. [0013] The beneficial effects of the present invention are: the present invention uses the lightweight aluminum alloy as the base material to achieve the purpose of lightening the wheel hub bearing unit; after partial pretreatment of the base with strength requirements, the use of laser additive manufacturing Technology, cladding iron powder and other reinforcing materials to the corresponding position, while achieving light weight, while ensuring the strength requirements of the wheel hub bearing unit; at the same time, through the different cladding materials to adjust and control to obtain additional corrosion resistance, wear resistance, heat resistance, etc. characteristic. Description of the drawings [0014] FIG. 1 is a schematic diagram of the structure of the present invention. [0015] Description of reference signs: bearing inner ring 1, bearing rolling body 2, bearing outer ring 3, flange 4, cage 5, sealing structure 6. Reinforced material 7. detailed description [0016] The present invention will be described in detail below in conjunction with the accompanying drawings: [0017] Example: As shown in the drawings, the pre-processed laser-added lightweight wheel hub bearing unit mainly includes a bearing inner ring 1, a bearing rolling body 2, a bearing outer ring 3, a flange 4, and a cage 5. Sealing structure 6. The bearing inner ring 1 is installed at one end of the flange plate 4. The flange plate 4 has an outer raceway at the root of the journal. The outer raceway and the inner raceway of the bearing inner ring 1 form a double hub bearing unit. The bearing rolling elements 2 are installed between the double row raceways. The bearing rolling elements 2 are fixed by the cage 5. The bearing rolling elements 2 include balls, cylindrical rollers, tapered rollers, and needle rollers. A bearing outer ring 3 is mounted on the outer side of the bearing rolling body 2, and a sealing structure 6 is provided between the bearing outer ring 3 and the bearing inner ring 1 and the flange plate 4. The sealing form of the sealing structure 6 includes a sealing cover and an elastic sealing ring, which can prevent the entry of dust, mud and water and the overflow of lubricating grease. The base body of the flange 4 and the bearing outer ring 3 is made of light alloy such as aluminum alloy. The flange 4 and the bearing outer ring 3 are in contact with the bearing rolling element 2 side, the sealing structure 6 is installed on the press-in side and the bearing inner ring 1 is installed. The surface of the substrate on the entrance side undergoes laser additive processing. Laser additive processing uses reinforced materials7. [0018] This pretreatment laser additive processing method mainly includes the following steps: [0019] 1) First, sandblasting is performed on the surface of the corresponding substrate to remove the surface metal oxide layer and increase the surface roughness; [0020] 2) Pre-spray the reinforcing material 7 onto the correspondingly treated surface through a flame spray gun, and perform pretreatment to obtain a 0.2~2mmofprecladding; [0021] 3) Laser cladding is performed on the pretreated substrate surface, and the reinforcing material 7 is cladding to the corresponding position to obtain a cladding layer of 0.5-5 mm. [0022] It can be understood that for those skilled in the art, equivalent replacements or changes to the technical solutions and inventive concepts of the present invention should fall within the protection scope of the appended claims of the present invention.
[ZH CN212979747U]: 一种摩托车用后链轮传递结构 [EN CN212979747U]: Rear chain wheel transmission structure for motorcycle | [ZH CN212979747U]: 本实用新型公开了一种摩托车用后链轮传递结构，其特征在于：包括设置在同一轴上的后轮轮毂和缓冲体，其中所述缓冲体上设置有链盘，所述缓冲体和链盘通过链盘紧固螺钉连接，所述链盘紧固螺钉的大头端位于所述后轮轮毂一侧，所述后轮轮毂上具有缓冲胶固定孔，该缓冲胶固定孔内设置有缓冲胶，所述缓冲胶呈环状，其中心孔与所述链盘紧固螺钉的大头端配合。本实用新型的有益效果包括：很好的避免缓冲体的磨损，大大降低易损件的更换成本；本结构能大大减小缓冲体及其他零件的加工难度，重而节约成本；还能大大减少后轮的安装时间，提高了安装效率，减少的零部件状态，便于管理、减少设计成本。 [EN CN212979747U]: The utility model discloses a rear chain wheel transmission structure for a motorcycle, which is characterized by comprising a rear wheel hub and a buffer body which are arranged on the same shaft, a chain plate is arranged on the buffer body, the buffer body is connected with the chain plate through a chain plate fastening screw, and the big end of the chain plate fastening screw is positioned on one side of the rear wheel hub; a buffer glue fixing hole is formed in the rear wheel hub, buffer glue is arranged in the buffer glue fixing hole, the buffer glue is annular, and a center hole of the buffer glue is matched with the large-head end of the chain plate fastening screw. The utility model has the beneficial effects that the abrasion of the buffer body is well avoided, and the replacement cost of easily damaged parts is greatly reduced; by means of the structure, the machining difficulty of the buffer body and other parts can be greatly reduced, and cost is saved; in addition, the mounting time of the rear wheel can be greatly shortened, the mounting efficiency is improved, the states of parts are reduced, management is facilitated, and the design cost is reduced. | CN212979747U | 2021-04-16 | CN202021344458U | 2020-07-09 | CN202021344458U, 2020-07-09 | CN212979747U: 2021-04-16 | CHONGQING ZONGSHEN INNOVATION TECH RESEARCH INSTITUTE CO LTD | ZHAO SHENGJUN QUE YUMING ZHANG YUJIANG SHU YONG | B60B27/04: I B62M9/00: I |  |  |  | [ZH CN212979747U]: 1 .一种摩托车用后链轮传递结构，其特征在于:包括设置在同一轴上的后轮轮毂(1)和 缓冲体(2)，其中所述缓冲体⑵上设置有链盘(3)，所述缓冲体⑵和链盘⑶通过链盘紧固 螺钉(4)连接，所述链盘紧固螺钉(4)的大头端位于所述后轮轮毂(1) 一侧，所述后轮轮毂 (1)上具有缓冲胶固定孔，该缓冲胶固定孔内设置有缓冲胶⑸，所述缓冲胶⑸呈环状，其 中心孔与所述链盘紧固螺钉⑷的大头端配合。 2 .根据权利要求1所述的一种摩托车用后链轮传递结构，其特征在于:所述缓冲体⑵ 上设置有多个呈环形分布的所述链盘紧固螺钉(4)，每个所述链盘紧固螺钉⑷的小头端通 过链盘紧固螺母⑹将所述链盘⑶紧固连接在所述缓冲体⑵上。 3 .根据权利要求1所述的一种摩托车用后链轮传递结构，其特征在于:所述链盘紧固螺 钉⑷的大头端为内六角盘头，所述链盘紧固螺钉⑷的大头端所述缓冲胶⑸的中心孔过 盈配合。 4 .根据权利要求1所述的一种摩托车用后链轮传递结构，其特征在于:所述缓冲体⑵ 与所述后轮轮毂⑴的接触面为平面。 [EN CN212979747U]: 1 A rear sprocket transmission structure for motorcycles, characterized in that it comprises a rear wheel hub (1) and a buffer body (2) arranged on the same shaft, wherein the buffer body (2) is provided with a chain disc (3) , The buffer body (2) and the chain disc (3) are connected by a chain disc fastening screw (4), and the big end of the chain disc fastening screw (4) is located on the side of the rear wheel hub (1), and the rear wheel The wheel hub (1) is provided with a buffer glue fixing hole, and a buffer glue (5) is arranged in the buffer glue fixing hole. The buffer glue (5) is ring-shaped, and its central hole is matched with the big end of the chain plate fastening screw (4). 2 The transmission structure of a rear sprocket for a motorcycle according to claim 1, characterized in that: the buffer body (2) is provided with a plurality of the chain disc fastening screws (4) distributed in an annular shape, each The small end of the chain plate fastening screw (4) fastens the chain plate (3) to the buffer body (2) through the chain plate fastening nut (6). 3 The transmission structure of a rear sprocket for a motorcycle according to claim 1, characterized in that: the large end of the chain plate fastening screw (4) is an inner hexagonal pan head, and the large end of the chain plate fastening screw (4) Interference fit of the center hole of the buffer rubber at the end. 4 The transmission structure of a rear sprocket for a motorcycle according to claim 1, wherein the contact surface between the buffer body (2) and the rear wheel hub (1) is flat. | [ZH CN212979747U]: 一种摩托车用后链轮传递结构 技术领域 [0001] 本实用新型涉及摩托车后轮结构领域，具体涉及一种摩托车用后链轮传递结构。 背景技术 [0002]传统后轮传动一般是通过后链盘连接缓冲体后，依靠缓冲本体与缓冲胶传动力 矩，这导致缓冲本体损耗后更换成本大且困难，缓冲本体与缓冲胶配合也加大了加工难度， 导致成本高。 发明内容 [0003]针对上述现有技术中的不足之处，本实用新型提供一种摩托车用后链轮传递结 构，其结构简单，不会造成缓冲体磨损，降低了维修成本，且降低了缓冲体的加工难度。 [0004]为了达到上述目的，本实用新型采用了以下技术方案： [0005] 一种摩托车用后链轮传递结构，其特征在于：包括设置在同一轴上的后轮轮毂和 缓冲体，其中所述缓冲体上设置有链盘，所述缓冲体和链盘通过链盘紧固螺钉连接，所述链 盘紧固螺钉的大头端位于所述后轮轮毂一侧，所述后轮轮毂上具有缓冲胶固定孔，该缓冲 胶固定孔内设置有缓冲胶，所述缓冲胶呈环状，其中心孔与所述链盘紧固螺钉的大头端配 合。 [0006] 进一步地，所述缓冲体上设置有多个呈环形分布的所述链盘紧固螺钉，每个所述 链盘紧固螺钉的小头端通过链盘紧固螺母将所述链盘紧固连接在所述缓冲体上。 [0007]进一步地，所述链盘紧固螺钉的大头端为内六角盘头，所述链盘紧固螺钉的大头 端所述缓冲胶的中心孔过盈配合。 [0008]进一步地，所述缓冲体与所述后轮轮毂的接触面为平面。 [0009]本实用新型的有益效果包括:很好的避免缓冲体的磨损，大大降低易损件的更换 成本；本结构能大大减小缓冲体及其他零件的加工难度，重而节约成本；还能大大减少后轮 的安装时间，提高了安装效率，减少的零部件状态，便于管理、减少设计成本。 附图说明 [0010]图1是本实用新型的结构示意图。 具体实施方式 [0011]下面结合具体实施例及附图来进一步详细说明本实用新型。 [0012] 一种如图1所示的摩托车用后链轮传递结构，其特征在于:包括设置在同一轴上的 后轮轮毂1和缓冲体2,其中所述缓冲体2上设置有链盘3,所述缓冲体2和链盘3通过链盘紧 固螺钉4连接，所述链盘紧固螺钉4的大头端位于所述后轮轮毂1一侧，所述后轮轮毂1上具 有缓冲胶固定孔，该缓冲胶固定孔内设置有缓冲胶5,所述缓冲胶5呈环状，其中心孔与所述 链盘紧固螺钉4的大头端配合。采用如此布置的传递结构缓冲效果好，且不会对缓冲体造成 磨损，即使链盘紧固螺钉4磨损其更换也比较方便,更换成本低。 [0013]如图1所示的实施例中，所述缓冲体2上设置有多个呈环形分布的所述链盘紧固螺 钉4，每个所述链盘紧固螺钉4的小头端通过链盘紧固螺母6将所述链盘3紧固连接在所述缓 冲体2上，因此拆装方便，连接刚性强，动力分散均匀不会出现局部受力过大的情况，磨损 小。 [0014]如图1所示，本实施例中，所述链盘紧固螺钉4的大头端为内六角盘头，其他实施例 中也可以用其他形状的螺钉代替，如方孔盘头螺钉。所述链盘紧固螺钉4的大头端所述缓冲 胶5的中心孔过盈配合。 [0015]本实施例中的所述缓冲体2与所述后轮轮毂1的接触面为平面，因此缓冲体的加工 难度大大降低，对后轮轮毂1的加工要求也相应降低，极大的降低了该结构的加工成本。 [0016]以上对本实用新型实施例所提供的技术方案进行了详细介绍，本文中应用了具体 个例对本实用新型实施例的原理以及实施方式进行了阐述，以上实施例的说明只适用于帮 助理解本实用新型实施例的原理；同时，对于本领域的一般技术人员，依据本实用新型实施 例，在具体实施方式以及应用范围上均会有改变之处，综上所述，本内容不应理解为 对本实用新型的限制。 [EN CN212979747U]: Technical field of transmission structure for rear sprocket for motorcycle [0001] The utility model relates to the field of motorcycle rear wheel structures, and in particular to a rear sprocket transmission structure for motorcycles. Background technique [0002] The traditional rear wheel transmission generally relies on the buffer body and the buffer rubber to transmit torque after the rear chain plate is connected to the buffer body, which leads to high cost and difficulty in replacement of the buffer body after the loss, and the cooperation of the buffer body and the buffer rubber also increases the processing Difficulty, leading to high costs. Summary of the invention [0003] In view of the above-mentioned shortcomings in the prior art, the present invention provides a rear sprocket transmission structure for motorcycles, which is simple in structure, does not cause wear of the buffer body, reduces maintenance costs, and reduces the buffer body The difficulty of processing. [0004] In order to achieve the above purpose, the present utility model adopts the following technical solutions: [0005] A rear sprocket transmission structure for motorcycles, characterized in that it comprises a rear wheel hub and a buffer body arranged on the same shaft, wherein the buffer body is provided with a chain disc, the buffer body and the chain disc It is connected by a chain plate fastening screw, the big end of the chain plate fastening screw is located on the side of the rear wheel hub, the rear wheel hub has a buffer glue fixing hole, and the buffer glue fixing hole is provided with a buffer glue, The buffer glue is ring-shaped, and its central hole is matched with the big end of the chain plate fastening screw. [0006] Further, the buffer body is provided with a plurality of the chain plate fastening screws distributed in a ring shape, and the small end of each chain plate fastening screw is used to connect the chain plate with a chain plate fastening nut. The disc is firmly connected to the buffer body. [0007] Further, the large end of the chain plate fastening screw is an inner hexagonal pan head, and the large end of the chain plate fastening screw has an interference fit in the center hole of the buffer glue. [0008] Further, the contact surface of the buffer body and the rear wheel hub is a plane. [0009] The beneficial effects of the present invention include: avoiding the wear of the buffer body, greatly reducing the replacement cost of wearing parts; this structure can greatly reduce the processing difficulty of the buffer body and other parts, and save the cost; It can greatly reduce the installation time of the rear wheel, improve the installation efficiency, reduce the status of the parts, and facilitate the management and reduce the design cost. Description of the drawings [0010] FIG. 1 is a schematic diagram of the structure of the present utility model. Detailed ways [0011] The following describes the utility model in further detail with reference to specific embodiments and drawings. [0012] A rear sprocket transmission structure for a motorcycle as shown in FIG. 1 is characterized in that it comprises a rear wheel hub 1 and a buffer body 2 arranged on the same shaft, wherein the buffer body 2 is provided with a chain Disk 3, the buffer body 2 and the chain disk 3 are connected by a chain disk fastening screw 4, the big end of the chain disk fastening screw 4 is located on the side of the rear wheel hub 1, and the rear wheel hub 1 has The buffer glue fixing hole is provided with a buffer glue 5 in the buffer glue fixing hole. The buffer glue 5 is ring-shaped, and the center hole of the buffer glue is matched with the big end of the chain plate fastening screw 4. The transfer structure with such an arrangement has a good cushioning effect and will not cause damage to the cushioning body. Worn, even if the chain disc fastening screw 4 is worn, it is convenient to replace, and the replacement cost is low. [0013] In the embodiment shown in FIG. 1, the buffer body 2 is provided with a plurality of the chain plate fastening screws 4 distributed in a ring shape, and the small end of each of the chain plate fastening screws 4 The chain disk 3 is firmly connected to the buffer body 2 by the chain disk fastening nut 6, so it is convenient to disassemble and assemble, the connection is strong, the power is evenly distributed, there is no local excessive force, and the wear is small. [0014] As shown in FIG. 1, in this embodiment, the large end of the chain plate fastening screw 4 is an inner hexagonal pan head. In other embodiments, screws of other shapes can also be used instead, such as square hole pan head screws. . The large end of the chain plate fastening screw 4 has an interference fit with the center hole of the cushion rubber 5. [0015] In this embodiment, the contact surface between the buffer body 2 and the rear wheel hub 1 is flat, so the processing difficulty of the buffer body is greatly reduced, and the processing requirements for the rear wheel hub 1 are also reduced accordingly, which is extremely The processing cost of the structure is reduced. [0016] The technical solutions provided by the embodiments of the present utility model are described in detail above, and specific examples are used in this article to explain the principles and implementation modes of the embodiments of the present utility model. The description of the above embodiments is only applicable to help understanding The principle of the embodiments of the present utility model; at the same time, for those of ordinary skill in the art, according to the embodiments of the present utility model, there will be changes in the specific implementation and the scope of application. In summary, this content should not be understood In order to limit the utility model.
[DE DE102019130313A1]: Radlagereinheit für ein Kraftfahrzeug, Montagesatz für Kraftfahrzeuge sowie Verfahren zum Montieren einer Radlagereinheit | [DE DE102019130313A1]: Die Erfindung betrifft eine Radlagereinheit (1) für ein Kraftfahrzeug, mit einer Radnabe (3), einem Radlagerflansch (2) zur Anbindung der Radlagereinheit (1) an einen Radträger sowie einem einen Innenring und einen Außenring aufweisenden Radlager zur Drehlagerung der Radnabe (3) bezüglich des Radlagerflanschs (2), wobei zur Drehzahlmessung einer Drehzahl des Innenrings bezüglich des Außenrings oder umgekehrt ein Drehzahlsensor (5) an dem Radlagerflansch (2) angeordnet ist. Dabei ist vorgesehen, dass der Drehzahlsensor (5) über ein Adapterelement (6) an dem Radlagerflansch (2) befestigt ist, das einerseits lösbar an dem Radlagerflansch (2) befestigt und andererseits lösbar mit dem Drehzahlsensor (5) verbunden ist, wobei der Drehzahlsensor (5) das Adapterelement (6) in Richtung des Radlagerflansch (2) durchgreift. Die Erfindung betrifft weiterhin einen Montagesatz für Kraftfahrzeuge sowie ein Verfahren zum Montieren einer Radlagereinheit (1) für ein Kraftfahrzeug. | DE102019130313A1 | 2021-05-12 | DE102019130313A | 2019-11-11 | DE102019130313A, 2019-11-11 | DE102019130313A1: 2021-05-12 | AUDI AG | ALBL JOHANNES FRISCH MICHAEL | B60B27/02: I G01P3/44: I | B60B27/0068: I B60B2900/116: A B60B2900/351: A G01P1/026: I G01P3/443: I |  |  | [DE DE102019130313A1]: Radlagereinheit (1) für ein Kraftfahrzeug, mit einer Radnabe (3), einem Radlagerflansch (2) zur Anbindung der Radlagereinheit (1) an einen Radträger sowie einem einen Innenring und einen Außenring aufweisenden Radlager zur Drehlagerung der Radnabe (3) bezüglich des Radlagerflanschs (2), wobei zur Drehzahlmessung einer Drehzahl des Innenrings bezüglich des Außenrings oder umgekehrt ein Drehzahlsensor (5) an dem Radlagerflansch (2) angeordnet ist, dadurch gekennzeichnet, dass der Drehzahlsensor (5) über ein Adapterelement (6) an dem Radlagerflansch (2) befestigt ist, das einerseits lösbar an dem Radlagerflansch (2) befestigt und andererseits lösbar mit dem Drehzahlsensor (5) verbunden ist, wobei der Drehzahlsensor (5) das Adapterelement (6) in Richtung des Radlagerflanschs (2) durchgreift. Radlagereinheit nach Anspruch 1, dadurch gekennzeichnet, dass der Drehzahlsensor (5) unmittelbar an dem Adapterelement und/oder mittels eines das Adapterelement (6) durchgreifenden Befestigungselements (14) unmittelbar an dem Radlagerflansch (2) befestigt ist. Radlagereinheit nach einem der vorhergehenden Ansprüche, dadurch gekennzeichnet, dass das Adapterelement (6) mittels einer Rastverbindung an dem Radlagerflansch (2) befestigt ist, die eine Rasteinrichtung an dem Adapterelement (6) und eine rastend mit der Rasteinrichtung zusammenwirkende Rastgegeneinrichtung umfasst. Radlagereinheit nach einem der vorhergehenden Ansprüche, dadurch gekennzeichnet, dass das Adapterelement (6) eine Sensoraufnahme (2) für den Drehzahlsensor (5) und eine Befestigungsaufnahme (13) für das Befestigungselement (14) aufweist, wobei die Sensoraufnahme (12) und die Befestigungsaufnahme (13) parallel beabstandet angeordnet sind. Radlagereinheit nach einem der vorhergehenden Ansprüche, dadurch gekennzeichnet, dass an dem Radlagerflansch (2) und/oder einem an dem Radlagerflansch (2) befestigten Lagerdeckel (4) eine Anlagefläche (7) vorliegt, die vollflächig an einer Gegenanlagefläche (8) des Adapterelements (6) anliegt, wobei die Anlagefläche (7) von einer mit der Sensoraufnahme (12) in Überdeckung angeordneten Aufnahmeöffnung (9) zur Aufnahme des Drehzahlsensors (5) durchgriffen ist. Radlagereinheit nach einem der vorhergehenden Ansprüche, dadurch gekennzeichnet, dass von einem Grundkörper des Adapterelements (6) ein die Sensoraufnahme (12) randgeschlossen einfassender Vorsprung (10) ausgeht, der in die Aufnahmeöffnung (9) eingreift und in einer Richtung durchgehend an einer die Aufnahmeöffnung (9) begrenzenden Innenumfangsfläche (11) anliegt. Montagesatz für Kraftfahrzeuge, mit mehreren Radlagereinheiten (1), insbesondere zum Teil nach einem oder mehreren der vorhergehenden Ansprüche ausgebildeten Radlagereinheiten (1), wobei jede der Radlagereinheiten (1) jeweils über eine Radnabe (3), einen Radlagerflansch (2) zur Anbindung der Radlagereinheit (1) an einen Radträger sowie ein einen Innenring und einen Außenring aufweisendes Radlager zur Drehlagerung der Radnabe (3) bezüglich des Radlagerflanschs (2) verfügt, wobei zur Drehzahlmessung einer Drehzahl des Innenrings bezüglich des Außenrings oder umgekehrt Drehzahlsensoren (5) an den Radlagerflanschen (2) angeordnet sind, dadurch gekennzeichnet, dass zumindest einer der Drehzahlsensoren (5) über ein Adapterelement (6) an dem entsprechenden der Radlagerflansche (2) befestigt ist, das einerseits lösbar an dem entsprechenden Radlagerflansch (2) befestigt und andererseits lösbar mit dem entsprechenden Drehzahlsensor (5) verbunden ist, wobei der zumindest eine der Drehzahlsensoren (5) das Adapterelement (6) in Richtung des entsprechenden Radlagerflanschs (2) durchgreift. Montagesatz nach Anspruch 7, dadurch gekennzeichnet, dass eine der Radlagereinheiten (1) einer angetriebenen Ausführungsform einer Radachse und eine andere der Radlagereinheiten (1) einer nicht angetriebenen Ausführungsform der Radachse zugeordnet ist. Montagesatz nach Anspruch 7 oder 8, dadurch gekennzeichnet, dass zumindest ein anderer der Drehzahlsensoren (5) ohne Adapterelement (6) an dem entsprechenden Radlagerflansch (2) befestigt ist, sodass der andere Drehzahlsensor (5) in den Radlagerflansch (2) hineinragt. Verfahren zum Montieren einer Radlagereinheit (1) für ein Kraftfahrzeug, insbesondere einer Radlagereinheit (1) nach einem oder mehreren der vorhergehenden Ansprüche, wobei die Radlagereinheit (1) über eine Radnabe (3), einen Radlagerflansch (2) zur Anbindung der Radlagereinheit (1) an einen Radträger sowie ein einen Innenring und einen Außenring aufweisendes Radlager zur Drehlagerung der Radnabe (3) bezüglich des Radlagerflanschs (2) verfügt, und wobei zur Drehzahlmessung einer Drehzahl des Innenrings bezüglich des Außenrings oder umgekehrt ein Drehzahlsensor (5) an dem Radlagerflansch (2) angeordnet wird, dadurch gekennzeichnet, dass der Drehzahlsensor (5) über ein Adapterelement (6) an dem Radlagerflansch (2) befestigt wird, das einerseits lösbar an dem Radlagerflansch (2) befestigt und andererseits lösbar mit dem Drehzahlsensor (5) verbunden wird, wobei der Drehzahlsensor (5) derart angeordnet wird, dass er das Adapterelement (6) in Richtung des Radlagerflanschs (2) durchgreift. [EN DE102019130313A1]: Wheel bearing unit (1) for a motor vehicle, with a wheel hub (3), a wheel bearing flange (2) for connecting the wheel bearing unit (1) to a wheel carrier and a wheel bearing having an inner ring and an outer ring for the rotary bearing of the wheel hub (3) with respect to the wheel bearing flange ( 2), whereby a speed sensor (5) is arranged on the wheel bearing flange (2) for speed measurement of a speed of the inner ring with respect to the outer ring or vice versa, characterizedthat the speed sensor (5) is attached to the wheel bearing flange (2) via an adapter element (6), which on the one hand is detachably attached to the wheel bearing flange (2) and on the other hand is detachably connected to the speed sensor (5), the speed sensor (5) the adapter element (6) extends through in the direction of the wheel bearing flange (2). Wheel bearing unit according to Claim 1, characterizedthat the speed sensor (5) is fastened directly to the adapter element and / or directly to the wheel bearing flange (2) by means of a fastening element (14) extending through the adapter element (6). Wheel bearing unit according to one of the preceding claims, characterizedthat the adapter element (6) is fastened to the wheel bearing flange (2) by means of a latching connection which comprises a latching device on the adapter element (6) and a latching counter-device that interacts with the latching device in a latching manner. Wheel bearing unit according to one of the preceding claims, characterizedthat the adapter element (6) has a sensor holder (2) for the speed sensor (5) and a fastening holder (13) for the fastening element (14), the sensor holder (12) and the fastening holder (13) being arranged parallel and spaced apart. Wheel bearing unit according to one of the preceding claims, characterizedthat on the wheel bearing flange (2) and / or a bearing cover (4) attached to the wheel bearing flange (2) there is a contact surface (7) which is in full contact with a counter contact surface (8) of the adapter element (6), the contact surface (7 ) is penetrated by a receiving opening (9) for receiving the speed sensor (5), which is arranged in overlap with the sensor receptacle (12). Wheel bearing unit according to one of the preceding claims, characterizedthat from a base body of the adapter element (6) a projection (10) enclosing the sensor receptacle (12) at the edge extends which engages in the receptacle opening (9) and rests continuously in one direction on an inner circumferential surface (11) delimiting the receptacle opening (9) . Mounting kit for motor vehicles, with several wheel bearing units (1), in particular wheel bearing units (1) designed in part according to one or more of the preceding claims, wherein each of the wheel bearing units (1) has a wheel hub (3), a wheel bearing flange (2) for connecting the Wheel bearing unit (1) on a wheel carrier as well as a wheel bearing having an inner ring and an outer ring for pivoting the wheel hub (3) with respect to the wheel bearing flange (2), speed sensors (5) being arranged on the wheel bearing flanges (2) for speed measurement of a speed of the inner ring with respect to the outer ring or vice versa, characterizedthat at least one of the speed sensors (5) is attached to the corresponding one of the wheel bearing flanges (2) via an adapter element (6), which on the one hand is detachably attached to the corresponding wheel bearing flange (2) and on the other hand is detachably connected to the corresponding speed sensor (5), wherein the at least one of the speed sensors (5) reaches through the adapter element (6) in the direction of the corresponding wheel bearing flange (2). Mounting kit according to Claim 7, characterizedthat one of the wheel bearing units (1) is assigned to a driven embodiment of a wheel axle and another of the wheel bearing units (1) is assigned to a non-driven embodiment of the wheel axle. Mounting kit according to Claim 7 or 8, characterizedthat at least one other of the speed sensors (5) is attached to the corresponding wheel bearing flange (2) without an adapter element (6), so that the other speed sensor (5) protrudes into the wheel bearing flange (2). Method for assembling a wheel bearing unit (1) for a motor vehicle, in particular a wheel bearing unit (1) according to one or more of the preceding claims, wherein the wheel bearing unit (1) via a wheel hub (3), a wheel bearing flange (2) for connecting the wheel bearing unit (1 ) has a wheel carrier and a wheel bearing having an inner ring and an outer ring for the rotary bearing of the wheel hub (3) with respect to the wheel bearing flange (2), and wherein a speed sensor (5) is arranged on the wheel bearing flange (2) for speed measurement of a speed of the inner ring with respect to the outer ring or vice versa, characterizedthat the speed sensor (5) is attached to the wheel bearing flange (2) via an adapter element (6), which on the one hand is detachably attached to the wheel bearing flange (2) and on the other hand is detachably connected to the speed sensor (5), the speed sensor (5) is arranged such that it reaches through the adapter element (6) in the direction of the wheel bearing flange (2). | [DE DE102019130313A1]: Die Erfindung betrifft eine Radlagereinheit für ein Kraftfahrzeug, mit einer Radnabe, einem Radlagerflansch zur Anbindung der Radlagereinheit an einen Radträger sowie einem einen Innenring und einen Außenring aufweisenden Radlager zur Drehlagerung der Radnabe bezüglich des Radlagerflanschs, wobei zur Drehzahlmessung einer Drehzahl des Innenrings bezüglich des Außenrings oder umgekehrt ein Drehzahlsensor an dem Radlagerflansch angeordnet ist. Die Erfindung betrifft weiterhin einen Montagesatz für Kraftfahrzeuge sowie ein Verfahren zum Montieren einer Radlagereinheit. Aus dem Stand der Technik ist beispielsweise die Druckschrift DE 10 2013 220 323 A1 bekannt. Diese betrifft ein Radlager mit einer ein Rad aufnehmenden, einen Innenring bildenden Nabe und einem mit einem Radträger verbundenen Außenring, zwischen Innenring und Außenring abwälzenden Wälzkörpern, einer Drehzahlerfassungseinrichtung zur Erfassung von Drehkennwerten des Innenrings gegenüber dem Radträger enthaltend einen auf dem Innenring drehfest angeordneten Encoder-Ring und einen Drehkennwertimpulse des Encoder-Rings erfassenden, drehfest aufgenommenen Drehzahlsensor sowie einer am Außenring angeordneten, den Innenring überdeckenden Abdeckkappe. Um das Radlager mit einer vereinfachten Fertigung und einer verbesserten Qualität der Drehzahlerfassung auszubilden, weißt die Abdeckkappe eine axial in Richtung der Wälzkörper erstreckte, den Encoder-Ring axial übergreifende Ringnut und einen sich axial in die Ringnut erstreckenden sensitiven Abschnitt des Drehzahlsensors auf. Weiterhin beschreibt die Druckschrift DE 10 2014 218 237 A1 eine Einrichtung zur Drehzahlmessung eines Radlagers von einem Fahrzeug, die einen die Drehbewegung eines Rades sensierenden Sensor umfasst. Das Radlager schließt einen drehbaren, mit einem Rad eines Fahrzeugs zusammenwirkenden Innenring ein, einen drehstarren fahrzeugfest angeordneten Au-ßenring sowie eine stirnseitige Lagerabdeckung. Der einen Sensorträger umfassende Sensor wirkt mit einem dem drehbaren Innenring zugeordneten Encoder zusammen. Der den Sensor schließenden standardisierte Sensorträger ist mit unterschiedlichen Größen oder Ausführungen von Radlagern und/oder Lagerabdeckungen kombinierbar, wobei der Sensorträger stoffschlüssig an der Lagerabdeckung befestigt ist. Es ist Aufgabe der Erfindung, eine Radlagereinheit für ein Kraftfahrzeug vorzuschlagen, welche gegenüber bekannten Radlagereinheiten Vorteile aufweist, insbesondere die Verwendung identisch ausgestalteter Drehzahlsensoren an unterschiedlichen Radlagerflanschen ermöglicht. Dies wird erfindungsgemäß mit einer Radlagereinheit für ein Kraftfahrzeug mit den Merkmalen des Anspruchs 1 erzielt. Dabei ist vorgesehen, dass der Drehzahlsensor über ein Adapterelement an dem Radlagerflansch befestigt ist, das einerseits lösbar an dem Radlagerflansch befestigt und andererseits lösbar mit dem Drehzahlsensor verbunden ist, wobei der Drehzahlsensor das Adapterelement in Richtung des Radlagerflanschs durchgreift, insbesondere vollständig durchgreift. Die Radlagereinheit ist vorzugsweise Bestandteil einer Radaufhängung. Die Radaufhängung dient der Anbindung des Rads an eine Karosserie des Kraftfahrzeugs. Hierzu ist die Radaufhängung vorzugsweise Bestandteil des Kraftfahrzeugs. Die Radaufhängung ist bevorzugt zur Aufhängung, insbesondere zur federnden Aufhängung, des Rads bezüglich der Karosserie vorgesehen und ausgebildet. Das Rad ist an einem Radträger der Radaufhängung drehbar gelagert oder zumindest lagerbar. Hierzu ist das Rad an der Radnabe befestigt oder befestigbar, welche schlussendlich an dem Radträger drehbar gelagert ist, nämlich mittels des Radlagers. Die Radlagereinheit ist hierbei über ihren Radlagerflansch an den Radträger angebunden beziehungsweise an ihm befestigt. Die Radnabe kann Bestandteil des Radlagers sein beziehungsweise integriert mit ihm ausgebildet sein. Beispielsweise ist hierzu die Radnabe mit dem Innenring oder dem Außenring des Radlagers einstückig und/oder materialeinheitlich ausgestaltet, wohingegen der jeweils andere Ring, also entweder der Außenring oder der Innenring, an dem Radlagerflansch befestigt oder wiederum einstückig und/oder materialeinheitlich mit ihm ausgestaltet ist. Es sei darauf hingewiesen, dass die Radnabe ausdrücklich nicht Bestandteil der Radlagereinheit sein muss, insbesondere im Falle der mit dem Radlager integrierten Ausführungsform der Radnabe kann die Radnabe jedoch als Bestandteil der Radlagereinheit angesehen werden. Der Radlagerflansch weist beispielsweise eine Radlageraufnahme auf, welche als Öffnung, insbesondere als randgeschlossene Öffnung, in dem Radlagerflansch ausgestaltet ist. In der Radlageraufnahme ist zumindest bereichsweise das Radlager angeordnet. Zudem greift die Radnabe und/oder eine mit ihr drehfest gekoppelte Welle wenigstens bereichsweise in die Radlageraufnahme ein. Besonders bevorzugt durchgreifen die Radnabe und/oder die Welle, insbesondere gemeinsam, die Radlageraufnahme in axialer Richtung bezüglich der Drehachse der Radnabe zumindest teilweise, insbesondere vollständig. Das Radlager verfügt über den Innenring und den Außenring, welche drehbar zueinander angeordnet sind. Der Innenring ist vorzugsweise der Radnabe zugeordnet, insbesondere mit der Radnabe verbunden, beispielsweise ist er einstückig mit ihr ausgestaltet oder an ihr befestigt, wohingegen der Au-ßenring dem Radlagerflansch und entsprechend dem Radträger zugeordnet ist, insbesondere über den Radlagerflansch mit dem Radträger verbunden ist, zum Beispiel an ihm befestigt ist. Dabei liegt der Außenring bevorzugt in der Radlageraufnahme vor. Anders ausgedrückt liegt der Außenring mit seiner Außenumfangsfläche an einer die Radlageraufnahme begrenzenden Innenumfangsfläche des Radlagerflanschs an. Selbstredend kann auch die umgekehrte Ausgestaltung realisiert sein, bei welcher der Innenring drehfest mit dem Radlagerflansch und der Außenring drehfest mit der Radnabe verbunden ist. Besonders bevorzugt ist das Radlager als Wälzlager ausgebildet und verfügt insoweit über Wälzkörper, welche zur Reibungsreduzierung zwischen dem Innenring und dem Außenring angeordnet sind. Der Radträger, welcher vorzugsweise nicht Bestandteil der Radlagereinheit ist, ist bevorzugt über wenigstens einen Fahrwerklenker mit der Karosserie verbunden. Der Fahrwerklenker greift also einerseits an der Karosserie und andererseits an dem Radträger an, insbesondere jeweils schwenkbeweglich. Der Fahrwerklenker liegt beispielsweise in Form eines Querlenkers vor. Auch eine Ausgestaltung als Längslenker ist jedoch möglich. Grundsätzlich erfolgt die Anbindung des Radträgers an die Karosserie über den wenigstens einen Fahrwerklenker. Bevorzugt sind jedoch mehrere Fahrwerklenker zur Anbindung des Radträgers an die Karosserie vorgesehen. Beispielsweise liegen wenigstens einer der Fahrwerklenker, mehrere der Fahrwerklenker oder alle der Fahrwerklenker jeweils in Form eines Zweipunktlenkers vor. Der Radlagerflansch ist nun mit dem Radträger verbunden und an ihm befestigt, insbesondere starr. Zumindest zeitweise wird während eines Fahrbetriebs des Kraftfahrzeugs die Drehzahl des Innenrings bezüglich des Außenrings oder umgekehrt gemessen. In anderen Worten wird die Drehzahl der Radnabe beziehungsweise des Rads bezüglich des Radlagerflanschs gemessen. Hierzu ist der Drehzahlsensor vorgesehen, welcher an dem Radlagerflansch angeordnet und befestigt ist. Der Drehzahlsensor ist insoweit bezüglich des Radlagerflanschs ortsfest angeordnet, wohingegen die Radnabe bezüglich des Drehzahlsensors drehbar ist. Beispielsweise ist der Radnabe beziehungsweise dem mit der Radnabe drehfest verbundenen Innenring beziehungsweise Außenring ein Encoderelement zugeordnet, welches zum Messen der Drehzahl mit dem Drehzahlsensor zusammenwirkt. Das Encoderelement liegt beispielsweise in Form eines Encoderrads beziehungsweise einer Encoderscheibe vor und ist drehfest mit der Radnabe beziehungsweise dem jeweiligen Ring des Radlagers verbunden. Grundsätzlich kann der Drehzahlsensor auf einem beliebigen Funktionsprinzip basieren. Beispielsweise verwendet der Drehzahlsensor den Hall- oder xMR-Effekt. Der Drehzahlsensor kann jedoch auch passiv arbeiten, wozu beispielsweise das Encoderelement wenigstens einen Permanentmagnet aufweist. In jedem Fall arbeitet der Drehzahlsensor berührungslos mit dem Encoderelement zusammen. Der Drehzahlsensor ist also während eines bestimmungsgemäßen Betriebs des Kraftfahrzeugs und mithin der Radlagereinheitvon dem Encoderelement beabstandet. Bei einem Kraftfahrzeug, welches in einer ersten Ausgestaltung mit einer angetriebenen Achse und in einer zweiten Ausgestaltung mit einer nicht angetriebenen Achse ausgeführt ist, werden üblicherweise unterschiedliche Drehzahlsensoren eingesetzt, sodass eine erste Ausgestaltung des Drehzahlsensors für die Radlagereinheit der angetriebenen Achse und eine zweite Ausgestaltung des Drehzahlsensors für die Radlagereinheit der nicht angetriebenen Achse vorgehalten werden muss. Üblicherweise ist der Drehzahlsensor für die nicht angetriebene Radachse kürzer als für die angetriebene Achse. Hierdurch entstehen höhere Kosten, insbesondere für die Herstellung der unterschiedlichen Drehzahlsensoren, die Lagerhaltung und dergleichen. Alternativ kann die Radlagereinheit der nicht angetriebenen Achse analog zu der der angetriebenen Radachse ausgeführt werden, also beispielsweise eine Bohrung in der Radlagereinheit zur Aufnahme des Drehzahlsensors ausgebildet werden. Hierzu ist jedoch eine zusätzliche mechanische Bearbeitung der Radlagereinheit vonnöten. Aus diesem Grund soll eine Radlagereinheitrealisiert werden, welche die Möglichkeit bietet, den gleichen Drehzahlsensor sowohl für die Radlagereinheit der angetriebenen Radachse als auch für die Radlagereinheit der nicht angetriebenen Radachse heranzuziehen. Hierzu wird das Adapterelement bereitgestellt, über welchen der Drehzahlsensor an dem Radlagerflansch befestigt ist beziehungsweise befestigt wird, nämlich insbesondere im Falle der Radlagereinheit der nicht angetriebenen Radachse. Das Adapterelement ist lösbar an dem Radlagerflansch befestigt, beispielsweise greift es an dem Radlagerflansch formschlüssig und/oder kraftschlüssig an, und ist lösbar mit dem Drehzahlsensor verbunden. Vorzugsweise ist also das Adapterelement einerseits lösbar mit dem Radträger und andererseits lösbar mit dem Drehzahlsensor verbunden. Unter der lösbaren Befestigung beziehungsweise der lösbaren Verbindung ist jeweils eine zerstörungsfrei lösbare Befestigung beziehungsweise Verbindung zu verstehen. Beispielsweise erfolgt das Befestigen des Adapterelements an dem Radlagerflansch per Rastverbindung. Zusätzlich oder alternativ kann der Drehzahlsensor per Rastverbindung mit dem Adapterelement verbunden sein. Der Drehzahlsensor durchgreift das Adapterelement in Richtung des Radlagerflanschs zumindest teilweise, bevorzugt jedoch vollständig. Der Drehzahlsensor ragt insoweit einerseits in das Adapterelement hinein und erstreckt sich durch dieses in Richtung des Radlagerflanschs hindurch, wobei es vorzugsweise das Adapterelement auch auf der gegenüberliegenden Seite durchgreift beziehungsweise aus ihm herausragt. Das Adapterelement ist zum Halten und/oder Stabilisieren des Drehzahlsensors vorgesehen und ausgebildet. Das Adapterelement verhindert insoweit ein Schwingen des Drehzahlsensors auf seiner dem Radlagerflansch abgewandten Seite oder verringert entsprechende Schwingungen zumindest. Hierdurch wird die Dauerfestigkeit des Drehzahlsensors deutlich verbessert, sodass insgesamt die Verwendung des deutlich über den Radlagerflansch überstehenden Drehzahlsensors möglich wird, nämlich insbesondere für die Radlagereinheit der nicht angetriebenen Radachse. Es kann vorgesehen sein, dass das Adapterelement separat von dem Drehzahlsensor an dem Radlagerflansch angeordnet wird. Das Adapterelement ist in jedem Fall separat von dem Drehzahlsensor ausgebildet. Beispielsweise wird zuerst das Adapterelement an dem Radlagerflansch angeordnet beziehungsweise befestigt und erst anschließend der Drehzahlsensor an dem Adapterelement angeordnet beziehungsweise befestigt. Das bedeutet, dass der Drehzahlsensor während des Anordnens des Adapterelements an dem Radlagerflansch beabstandet von dem Adapterelement vorliegt und erst nachfolgend an diesem angeordnet beziehungsweise an ihm befestigt wird. Umgekehrt kann es selbstverständlich vorgesehen sein, dass zunächst das Adapterelement und der Drehzahlsensor beabstandet von dem Radlagerflansch vorliegen und gemeinsam an dem Radträger angeordnet werden. Hierzu wird beispielsweise zunächst der Drehzahlsensor an dem Adapterelement befestigt und anschließend das Adapterelement gemeinsam mit dem Drehzahlsensor an dem Radlagerflansch angeordnet. Hierdurch ist eine äußerst flexible Handhabung der Radlagereinheit realisiert. Insbesondere ermöglicht es die Bereitstellung des Adapterelements als Schüttgut, wohingegen der die Radlagereinheit vergleichsweise klein bauen kann. Dies führt zu Transport- beziehungsweise Logistikvorteilen. Beispielsweise ist es vorgesehen, dass der Drehzahlsensor in eine Lagerabdeckung eingreift, die an dem Radlagerflansch befestigt ist. Die Lagerabdeckung kann auch als Lagerkappe bezeichnet werden. Die Lagerabdeckung ist an dem Radlagerflansch befestigt, insbesondere im Falle der Radlagereinheit der nicht angetriebenen Radachse. Die Lagerabdeckung überdeckt im Falle der nicht angetriebenen Radachse die Radlageraufnahme, in welcher das Radlager vorliegt, und ist dicht mit dem Radlagerflansch verbunden. Die Lagerabdeckung dient insoweit dem Schutz des Radlagers vor Verschmutzung. Bevorzugt ist die Lagerabdeckung einstückig und/oder materialeinheitlich mit dem Radlagerflansch ausgebildet. Die Lagerabdeckung ist derart ausgestaltet beziehungsweise angeordnet, dass der Drehzahlsensor in sie eingreift. Hierdurch durchgreift der Drehzahlsensor zunächst das Adapterelement in Richtung des Radlagerflanschs vollständig und ragt aus dem Adapterelement heraus und in die Lagerabdeckung hinein. Hierzu verfügt die Lagerabdeckung beispielsweise über eine entsprechende Aufnahmeöffnung. Hierdurch ist eine besonders zuverlässige Messung der Drehzahl sichergestellt, weil der Abstand zwischen dem Drehzahlsensor und dem Encoderelement gering ist. Zusätzlich oder alternativ kann es vorgesehen sein, dass das Adapterelement aus Kunststoff und/oder die Lagerabdeckung aus Metall besteht. Besonders vorteilhaft ist es insoweit, falls das Adapterelement und die Lagerabdeckung aus unterschiedlichen Materialien bestehen. Hierdurch kann ein besonders deutlicher Kostenvorteil erzielt werden, zudem wird durch die Verwendung von Kunststoff für das Adapterelement eine zusätzliche Schwingungsdämpfung für den Drehzahlsensor realisiert. Beispielsweise ist es vorgesehen, dass das Adapterelement an dem Lagerdeckel angreift und über den Lagerdeckel an dem Radlagerflansch befestigt ist. In diesem Fall ist eine lediglich mittelbare Befestigung des Adapterelements am dem Radlagerflansch realisiert. Insbesondere greift das Adapterelement in diesem Fall formschlüssig und/oder kraftschlüssig direkt an dem Lagerdeckel an und ist über diesen an dem Radlagerflansch gehalten. Alternativ kann es selbstredend vorgesehen sein, insbesondere falls der Lagerdeckel nicht vorliegt beziehungsweise nicht an dem Radlagerflansch befestigt ist, dass das Adapterelement unmittelbar an dem Radlagerflansch angreift, bevorzugt formschlüssig und/oder kraftschlüssig. Eine Weiterbildung der Erfindung sieht vor, dass der Drehzahlsensor unmittelbar an dem Adapterelement und/oder mittels eines das Adapterelement durchgreifenden Befestigungselements unmittelbar an dem Radlagerflansch befestigt ist. Grundsätzlich kann es vorgesehen sein, dass der Drehzahlsensor lediglich unmittelbar an dem Radlagerflansch befestigt ist, sodass das Adapterelement schlussendlich als Distanzhalter zwischen dem Drehzahlsensor und dem Radlagerflansch dient. Es kann jedoch auch vorgesehen sein, dass der Drehzahlsensor sowohl an dem Adapterelement als auch an dem Radlagerflansch befestigt ist. Ebenso kann es vorgesehen sein, dass der Drehzahlsensor lediglich mittelbar, nämlich über das Adapterelement, an dem Radlagerflansch befestigt ist. Das Befestigen des Drehzahlsensors an dem Radlagerflansch erfolgt mittels des Befestigungselements, beispielsweise einer Schraube oder eines Bolzens. Das Befestigungselement durchgreift das Adapterelement vollständig, sodass es einerseits an dem Drehzahlsensor und andererseits an dem Drehzahlsensor und andererseits an dem Radlagerflansch angreift beziehungsweise in diese eingreift. Hierdurch ist eine besonders stabile Befestigung des Drehzahlsensors an dem Radlagerflansch angesetzt. Eine Weiterbildung der Erfindung sieht vor, dass das Adapterelement mittels einer Rastverbindung an dem Radlagerflansch befestigt ist, die eine Rasteinrichtung an dem Adapterelement und eine rastend mit der Rasteinrichtung zusammenwirkende Rastgegeneinrichtung umfasst. Die Rastverbindung ermöglicht ein Anklipsen des Adapterelements an den Radlagerflansch beziehungsweise den Lagerdeckel und somit eine äußerst schnelle und effiziente Befestigung des Adapterelements. Die Rastverbindung weist die Rasteinrichtung sowie die Rastgegeneinrichtung auf. Die Rasteinrichtung liegt beispielsweise in Form wenigstens einer Rastzunge und die Rastgegeneinrichtung in Form einer Rastaufnahme vor, in welche die Rastzunge rastend eingreift. Selbstverständlich kann auch eine umgekehrte Ausgestaltung realisiert sein. Die Rasteinrichtung ist an dem Adapterelement und die Rastgegeneinrichtung an dem Radlagerflansch oder dem Lagerdeckel ausgebildet. Eine Weiterbildung der Erfindung sieht vor, dass das Adapterelement eine Sensoraufnahme für den Drehzahlsensor und eine Befestigungsaufnahme für das Befestigungselement aufweist, wobei die Sensoraufnahme und die Befestigungsaufnahme parallel beabstandet angeordnet sind. Zumindest die Befestigungsaufnahme durchgreift das Adapterelement in Richtung ihrer Längserstreckung vollständig. Die Sensoraufnahme kann hingegen als Sackaufnahme ausgebildet sein und insoweit das Adapterelement in Richtung ihrer Längserstreckung lediglich teilweise durchgreifen. Die Sensoraufnahme kann alternativ jedoch auch als Durchgangsaufnahme vorliegen, welche das Adapterelement in Richtung ihrer Längserstreckung vollständig durchgreift. In der Sensoraufnahme ist nach der Montage der Radlagereinheitder Drehzahlsensor angeordnet, wohingegen in der Befestigungsaufnahme das Befestigungselement vorliegt. Zur besonders einfachen und kostengünstigen Ausgestaltung des Adapterelements verlaufen die Sensoraufnahme und die Befestigungsaufnahme parallel zueinander sodass sie beispielsweise gleichzeitig durch Bohren oder dergleichen herstellbar sind. Eine Weiterbildung der Erfindung sieht vor, dass an dem Radlagerflansch und/oder einem an dem Radlagerflansch befestigten Lagerdeckel eine Anlagefläche vorliegt, die vollflächig an einer Gegenanlagefläche des Adapterelements anliegt, wobei die Anlagefläche von einer mit der Sensoraufnahme in Überdeckung angeordneten Aufnahmeöffnung zur Aufnahme des Drehzahlsensors durchgriffen ist. Die Anlagefläche dient einem Abstützen des Adapterelements und somit einer stabilen Befestigung des Drehzahlsensors an dem Radlagerflansch. Mit der Anlagefläche wirkt die Gegenanlagefläche des Adapterelements zusammen, wobei unter dem vollflächigen Anliegen zu verstehen ist, dass die gesamte Anlagefläche an der Gegenanlagefläche anliegt und/oder umgekehrt. Die Anlagefläche liegt an dem Radlagerflansch und/oder dem Lagerdeckel vor. Der Lagerdeckel ist ein an dem Radlagerflansch befestigtes Element, welches vorzugsweise bei der Verwendung der Radlagereinheit für die nicht angetriebene Radachse vorgesehen ist. Die Anlagefläche ist von der Aufnahmeöffnung durchgriffen, vorzugsweise derart, dass die Aufnahmeöffnung randgeschlossen von der Anlagefläche umgriffen ist. Die Aufnahmeöffnung dient der Aufnahme des Drehzahlsensors, sodass nach der Montage der Radlagereinheitder Drehzahlsensor aus dem Adapterelement in die Aufnahmeöffnung hineinragt. Hierzu ist die Aufnahmeöffnung mit der Sensoraufnahme des Adapterelements in Überdeckung angeordnet. Die beschriebene Ausgestaltung der Radlagereinheitermöglicht ein ortsnahes Anordnen des Drehzahlsensors an dem Encoderelement , sodass eine zuverlässige Drehzahlmessung sichergestellt ist. Eine Weiterbildung der Erfindung sieht vor, dass von einem Grundkörper des Adapterelements ein die Sensoraufnahme randgeschlossen einfassender Vorsprung ausgeht, der in die Aufnahmeöffnung eingreift und in einer Richtung durchgehend an einer die Aufnahmeöffnung begrenzenden Innenumfangsfläche anliegt. Beispielsweise erstreckt sich der Vorsprung ausgehend von der Gegenanlagefläche in Richtung des Radlagerflanschs. Er greift die Sensoraufnahme in Umfangsrichtung vollständig ein, sodass die Sensoraufnahme randgeschlossen von dem Vorsprung umgriffen ist. Der Vorsprung steht über den Grundkörper, an welchem die Anlagefläche vorliegt, über. Entsprechend greift der Vorsprung durch die die Anlagefläche durchgreifende Aufnahmeöffnung ein, sobald die Radlagereinheit montiert ist. Um eine Verschmutzung der Aufnahmeöffnung zu verhindern, liegt der Vorsprung an der Innenumfangsfläche an, welche die Aufnahmeöffnung in radialer Richtung nach außen begrenzt. Vorzugsweise liegt der Vorsprung in Umfangsrichtung durchgehend an der Innenumfangsfläche an, insbesondere dichtend. Hierdurch wird das Eindringen von Verschmutzungen besonders zuverlässig verhindert. Die Erfindung betrifft weiterhin einen Montagesatz für Kraftfahrzeuge, mit mehreren Radlagereinheiten, insbesondere zum Teil gemäß den vorstehenden Ausführungen ausgebildeten Radlagereinheiten, wobei jede der Radlagereinheiten jeweils über eine Radnabe, einen Radlagerflansch sowie ein einen Innenring und einen Außenring aufweisendes Radlager zur Drehlagerung der Radnabe bezüglich des Radlagerflanschs verfügt, wobei zur Drehzahlmessung einer Drehzahl des Innenrings bezüglich des Außenrings oder umgekehrt Drehzahlsensoren an den Radlagerflanschen angeordnet sind. Dabei ist vorgesehen, dass zumindest einer der Drehzahlsensoren über ein Adapterelement an dem entsprechenden der Radlagerflansche befestigt ist, das einerseits lösbar an dem entsprechenden Radlagerflansch befestigt und andererseits lösbar mit dem entsprechenden Drehzahlsensor verbunden ist, wobei der zumindest eine der Drehzahlsensoren das Adapterelement in Richtung des entsprechenden Radlagerflanschs durchgreift. Auf die Vorteile einer derartigen Ausgestaltung der Radlagereinheitenbeziehungsweise des Montagesatzes wurde bereits hingewiesen. Sowohl die Radlagereinheitenals auch der Montagesatz können gemäß den Ausführungen im Rahmen dieser Beschreibung weitergebildet sein, sodass insoweit auf diese verwiesen wird. Der Montagesatz verfügt grundsätzlich über die mehreren Radlagereinheiten, welche unterschiedlich ausgestaltet sind. Beispielsweise ist eine erste der Radlagereinheiten für eine angetriebene Radachse und eine zweite der Radlagereinheiten für eine nicht angetriebene Radachse vorgesehen und ausgebildet. Beispielsweise greift für die angetriebene Radachse eine mit der Radnabe drehfest gekoppelte Welle in die Radlageraufnahme ein. Für die nicht angetriebene Radachse ist die Radlageraufnahme hingegen mit der Lagerabdeckung verschlossen. Die erste Radlagereinheit ist mit einem ersten der Drehzahlsensoren versehen, wobei der erste Drehzahlsensor unmittelbar an dem Radlagerflansch der ersten Radlagereinheit befestigt ist, insbesondere ohne Adapter, also adapterfrei. Für die zweite Radlagereinheit hingegen kommt das Adapterelement zum Einsatz, sodass ein zweiter der Drehzahlsensoren über das Adapterelement an dem Radlagerflansch der zweiten Radlagereinheit befestigt ist. Eine Weiterbildung der Erfindung sieht vor, dass eine der Radlagereinheiten einer angetriebenen Ausführungsform einer Radachse und eine andere der Radlagereinheiten einer nicht angetriebenen Ausführungsform der Radachse zugeordnet ist. Die Radachse ist beispielsweise eine Vorderradachse oder eine Hinterradachse eines Kraftfahrzeugs. Ein Teil der Kraftfahrzeuge soll nun mit einer angetriebenen Radachse und ein anderer Teil mit einer nicht angetriebenen Radachse ausgestaltet sein. Für die erste Ausführungsform des Kraftfahrzeugs kommt die erste Radlagereinheit und für die zweite Ausführungsform des Kraftfahrzeugs die zweite Radlagereinheit zum Einsatz. Hierdurch wird die Verwendung der gleichen Drehzahlsensoren für unterschiedlich ausgestaltete Kraftfahrzeuge umgesetzt. Eine Weiterbildung der Erfindung sieht vor, dass zumindest ein anderer der Drehzahlsensoren ohne Adapterelement an dem entsprechenden Radlagerflansch befestigt ist, sodass der andere Drehzahlsensor in den Radlagerflansch hineinragt, insbesondere weiter in den Radlagerflansch hineinragt als der eine Drehzahlsensor. Hierdurch ist auf besonders einfache Art und Weise die Verwendung der gleichen Drehzahlsensoren für unterschiedliche Radlagereinheiten realisiert. Die Erfindung betrifft zudem ein Verfahren zum Montieren einer Radlagereinheit für ein Kraftfahrzeug, insbesondere einer Radlagereinheit gemäß den Ausführungen im Rahmen dieser Beschreibung, wobei die Radlagereinheit über eine Radnabe, einen Radlagerflansch zur Anbindung der Radlagereinheit an einen Radträger sowie ein einen Innenring und einen Außenring aufweisendes Radlager zur Drehlagerung der Radnabe bezüglich des Radlagerflanschs verfügt, und wobei zur Drehzahlmessung einer Drehzahl des Innenrings bezüglich des Außenrings oder umgekehrt ein Drehzahlsensor an dem Radlagerflansch angeordnet wird. Dabei ist wiederum vorgesehen, dass der Drehzahlsensor über ein Adapterelement an dem Radlagerflansch befestigt wird, das einerseits lösbar an dem Radlagerflansch befestigt und andererseits lösbar mit dem Drehzahlsensor verbunden wird, wobei der Drehzahlsensor derart angeordnet wird, dass er das Adapterelement in Richtung des Radlagerflanschs durchgreift. Hinsichtlich der Vorteile und möglicher Weiterbildungen wird erneut die Ausführungen im Rahmen dieser Beschreibung verwiesen. Die Erfindung wird nachfolgend anhand der in der Zeichnung dargestellten Ausführungsbeispiele näher erläutert, ohne dass eine Beschränkung der Erfindung erfolgt. Dabei zeigt: 1 eine schematische Darstellung einer Radlagereinheit für ein Kraftfahrzeug mit einem Radlagerflansch, einem Drehzahlsensor sowie einem zwischen dem Radlagerflansch und dem Drehzahlsensor angeordneten Adapterelement, sowie2 eine schematische Darstellung des Drehzahlsensors sowie des Adapterelements. Die 1 zeigt eine schematische Darstellung einer Radlagereinheit 1 für ein Kraftfahrzeug. Diese verfügt über einen Radlagerflansch 2, an welchem über ein hier nicht erkennbares Radlager eine Radnabe 3 drehbar gelagert ist. An der Radnabe 3 ist schlussendlich ein Rad des Kraftfahrzeugs befestigbar, sodass das Rad nach seiner Montage bezüglich des Radlagerflanschs 2 und mithin einer Karosserie des Kraftfahrzeugs drehbar gelagert ist. Die hier dargestellte Radlagereinheit 1 ist für eine nicht angetriebene Radachse des Kraftfahrzeugs. Entsprechend ist an dem Radlagerflansch 2 ein Lagerdeckel 4 angeordnet, welche eine in dem Radlagerflansch 2 ausgebildete Radlageraufnahme endseitig verschließt. Zur Drehzahlmessung einer Drehzahl der Radnabe 3 bezüglich des Radlagerflanschs 2 ist ein Drehzahlsensor 5 an dem Radlagerflansch 2 angeordnet. Der Drehzahlsensor 5 ist über ein Adapterelement 6 an dem Radlagerflansch 2 befestigt, was hier nach Art einer Explosionsdarstellung gezeigt ist. Das Adapterelement 6 ist formschlüssig und/oder kraftschlüssig an dem Radlagerflansch 2 beziehungsweise dem Lagerdeckel 4 befestigt beziehungsweise befestigbar. Zum Abstützen des Adapterelements 6 bezüglich des Lagerdeckels 4 ist an dem Lagerdeckel 4 eine Anlagefläche 7 ausgebildet, an welcher das Adapterelement 6 mit einer Gegenanlagefläche 8 vollflächig anliegt. Die Anlagefläche 7 ist von einer Aufnahmeöffnung 9 durchgriffen, in welche der Drehzahlsensor 5 nach seiner Befestigung an dem Radlagerflansch 2 eingreift. Zur formschlüssigen beziehungsweise kraftschlüssigen Befestigung des Adapterelements 6 an dem Lagerdeckel 4 geht von der Gegenanlagefläche 8 ein Vorsprung 10 aus, welcher nach der Montage des Adapterelements 6 an dem Lagerdeckel 4 klemmend und/oder rastend in die Aufnahmeöffnung 9 eingreift und an einer die Aufnahmeöffnung 9 begrenzenden Innenumfangsfläche 11 anliegt, insbesondere dicht anliegt. In dem Adapterelement 6 selbst ist eine Sensoraufnahme 12 zur Aufnahme des Drehzahlsensors 5 sowie eine Befestigungsaufnahme 13 zur Aufnahme eines Befestigungselements 14 ausgebildet. Das Befestigungselement 14 liegt in dem hier dargestellten Ausführungsbeispiel als Schraube vor, welches dem Befestigen des Drehzahlsensors 5 an dem Lagerdeckel 4 dient. Das Befestigungselement 14 durchgreift nach der Montage der Radlagereinheit 1 das Adapterelement 6 vollständig und greift in ein Schraubloch 15 ein, das die Anlagefläche 7 beabstandet zu der Aufnahmeöffnung 9 durchgreift. Das Schraubloch 15 weist ein Innengewinde auf, mit dem das Befestigungselement 14 zum Halten des Drehzahlsensors 5 zusammenwirkt. Somit ist der Drehzahlsensor 5 mithilfe des Befestigungselements 14 unmittelbar an dem Lagerdeckel 4 befestigt. Das Adapterelement 6 dient einem Abstützen des Drehzahlsensors 5 bezüglich des Lagerdeckels 4 und letztlich einer Stabilisierung des Drehzahlsensors 5, insbesondere zur Dämpfung von Vibrationen des Drehzahlsensors 5. Die 2 zeigt eine schematische Darstellung des Drehzahlsensors 5 sowie des Adapterelements 6. Es ist erkennbar, dass die Sensoraufnahme 12 im Querschnitt rund ist, wohingegen der Vorsprung 10 einen rechteckigen Außenumfang aufweist. Hierzu setzt sich der Vorsprung 10 beispielsweise aus gegeneinander angewinkelten Stegen zusammen, in dem hier dargestellten Ausführungsbeispiel aus vier jeweils um 90° gegeneinander angewinkelten Stegen. Es ist zudem erkennbar, dass das Befestigungselement 14 über einen Quersteg 16 des Drehzahlsensors 5 an diesem angreift. Der Quersteg 16 erstreckt sich im Wesentlichen senkrecht zu einem Sensorelement 17 des Drehzahlsensors 5, sodass schlussendlich das Befestigungselement 14 und das Sensorelement 17 parallel zueinander angeordnet sind. Entsprechend verlaufen auch die Sensoraufnahme 12 und die Befestigungsaufnahme 13 parallel zueinander. Bezugszeichenliste 1Radlagereinheit2Radlagerflansch3Radnabe4Lagerdeckel5Drehzahlsensor6Adapterelement7Anlagefläche8Gegenanlagefläche9Aufnahmeöffnung10Vorsprung11Innenumfangsfläche12Sensoraufnahme13Befestigungsaufnahme14Befestigungselement15Schraubloch16Quersteg17Sensorelement ZITATE ENTHALTEN IN DER BESCHREIBUNG Diese Liste der vom Anmelder aufgeführten Dokumente wurde automatisiert erzeugt und ist ausschließlich zur besseren Information des Lesers aufgenommen. Die Liste ist nicht Bestandteil der deutschen Patent- bzw. Gebrauchsmusteranmeldung. Das DPMA übernimmt keinerlei Haftung für etwaige Fehler oder Auslassungen. Zitierte Patentliteratur DE 102013220323 A1 [0002]DE 102014218237 A1 [0003] [EN DE102019130313A1]: The invention relates to a wheel bearing unit for a motor vehicle, with a wheel hub, a wheel bearing flange for connecting the wheel bearing unit to a wheel carrier and a wheel bearing having an inner ring and an outer ring for rotationally mounting the wheel hub with respect to the wheel bearing flange conversely, a speed sensor is arranged on the wheel bearing flange. The invention also relates to an assembly kit for motor vehicles and a method for assembling a wheel bearing unit. From the prior art, for example, is the document DE 10 2013 220 323 A1 known. This relates to a wheel bearing with a hub that accommodates a wheel, forms an inner ring, and an outer ring connected to a wheel carrier, rolling elements rolling between the inner ring and the outer ring, a speed detection device for detecting rotational parameters of the inner ring with respect to the wheel carrier, containing an encoder ring that is non-rotatably arranged on the inner ring and a rotary parameter pulse of the encoder ring detecting, rotationally fixed speed sensor as well as a cover cap arranged on the outer ring and covering the inner ring. In order to design the wheel bearing with a simplified production and an improved quality of the speed detection, the cover cap has an annular groove extending axially in the direction of the rolling elements, axially overlapping the encoder ring and a sensitive section of the speed sensor extending axially into the annular groove. The document als
[ZH CN213035598U]: 一种汽车轮毂总成 [EN CN213035598U]: Automobile hub assembly | [ZH CN213035598U]: 本实用新型属于汽车轮毂技术领域，提供了一种汽车轮毂总成，整体呈弧形状，包括相互装配连接轮毂内板和轮毂外板，轮毂内板上开设有筋槽，筋槽包括槽面部以及卡脚部，在筋槽上设置有齿片部，轮毂外板上具有筋卡扣，筋卡扣装入槽面部内并由卡脚部固定，齿片部的齿部卡在筋卡扣的其中一个侧面上。本实用新型的优点在于避免了卡扣件在运输过程中和在线装车过程中脱落的风险，增加了机械力的扣接，保证了内外板的结构强度，避免了过往发生的轮毂翻转晃动的风险，简化了模具成型，避免了卡爪在本体上成型造成的产品外观面缩水的问题。 [EN CN213035598U]: The utility model belongs to the technical field of automobile hubs, and provides an automobile hub assembly which is arc-shaped as a whole and comprises a hub inner plate and a hub outer plate which are assembled and connected with each other, a rib groove is formed in the hub inner plate and comprises a groove surface part and a clamping foot part, a tooth piece part is arranged on the rib groove, and a rib buckle is arranged on the hub outer plate. The rib buckle is arranged in the groove surface part and is fixed by the clamping foot part; and the tooth part of the tooth sheet part is clamped on one side surface of the rib buckle. The utility model has the advantages that the risk that the fastener falls off in the transportation process and the on-line loading process is avoided, the fastening of mechanical force is increased, the structural strength of the inner plate and the outer plate is ensured, the risk that the wheel hub is overturned and shaken past is avoided, the mold forming is simplified, and the production efficiency is improved. And the problem that the appearance surface of a product shrinks due to the fact that the clamping jaws are formed on the body is avoided. | CN213035598U | 2021-04-23 | CN202021536855U | 2020-07-29 | CN202021536855U, 2020-07-29 | CN213035598U: 2021-04-23 | NINGBO XINTAI MACHINERY IND CO LTD JIAXING XINYUAN PRECISION MOULD TECH CO LTD | JIANG XIAOYI MENG YUNFEI HUANG SHENGLIANG | B60B27/00: I |  |  |  | [ZH CN213035598U]: 1 .一种汽车轮毂总成，整体呈弧形状，包括相互装配连接轮毂内板和轮毂外板，其特征 在于，所述的轮毂内板上开设有筋槽，所述的筋槽包括槽面部以及卡脚部，在筋槽上设置有 齿片部，轮毂外板上具有筋卡扣，所述的筋卡扣装入槽面部内并由卡脚部固定，齿片部的齿 部卡在筋卡扣的其中一个侧面上。 2 .根据权利要求1所述的一种汽车轮毂总成，其特征在于，所述的轮毂内板的中间设置 有防脱卡扣组件，所述的防脱卡扣组件包括有卡扣件和卡扣座，卡扣件安装在卡扣座上，在 卡扣座旁设置有防脱件。 3 .根据权利要求2所述的一种汽车轮毂总成，其特征在于，所述的轮毂内板上开设有胶 水槽。 4 .根据权利要求3所述的一种汽车轮毂总成，其特征在于，所述的卡扣座的底面边沿上 布置有多个加强筋。 5 .根据权利要求4所述的一种汽车轮毂总成，其特征在于，所述的轮毂内板底面边沿上 布置有多个顶钣金件，在顶钣金件上具有顶钣金平面。 6 .根据权利要求5所述的一种汽车轮毂总成，其特征在于，所述的轮毂内板的上侧边沿 向下侧延伸有T型筋条。 [EN CN213035598U]: 1 An automobile hub assembly, which has an arc shape as a whole and includes an inner plate of a hub and an outer plate of the hub that are assembled and connected to each other, characterized in that the inner plate of the hub is provided with ribs and grooves, and the ribs and grooves include a groove face and The clamping leg part is provided with a toothed part on the rib groove, and the outer plate of the hub is provided with a rib buckle. The rib buckle is installed in the groove surface and fixed by the clamping foot part, and the tooth part of the toothed piece part is stuck in the rib. On one of the sides of the buckle. 2 An automobile wheel hub assembly according to claim 1, characterized in that an anti-dropping buckle assembly is arranged in the middle of the inner plate of the hub, and the anti-dropping buckle assembly includes a buckle and a buckle. The buckle seat, the buckle piece is installed on the buckle seat, and an anti-dropping piece is arranged beside the buckle seat. 3 The automobile wheel hub assembly according to claim 2, wherein a glue groove is opened on the inner plate of the wheel hub. 4 An automobile wheel hub assembly according to claim 3, wherein a plurality of reinforcing ribs are arranged on the edge of the bottom surface of the buckle seat. 5 An automobile wheel hub assembly according to claim 4, wherein a plurality of top sheet metal parts are arranged on the edge of the bottom surface of the inner plate of the hub, and the top sheet metal parts have a top sheet metal plane. 6 An automobile hub assembly according to claim 5, wherein the upper edge of the inner plate of the hub has T-shaped ribs extending to the lower side. | [ZH CN213035598U]: 一种汽车轮毂总成 技术领域 [0001]本实用新型属于汽车轮毂技术领域，具体涉及一种汽车轮毂总成。 背景技术 [0002]塑料件外观件的设计中，如汽车轮毂总成结构本体，因为是聚丙烯PP材料涂装之 后的轮毂产品，现有的汽车轮毂总成结构压力不足，容易发生凹陷，需要高压成型，光学用 途时，透明度成问题，在注塑之后极其容易产生缩水及斜顶印等缺陷，装配不牢靠，难以保 证内外板的结构强度，轮毂和车身钣金震动异响的发生。 实用新型内容 [0003]本实用新型所要解决的技术问题是针对现有技术的现状，而提供一种结构简单， 外形美观，装配牢靠的汽车轮毂总成。 [0004]本实用新型解决上述技术问题所采用的技术方案为：一种汽车轮毂总成，整体呈 弧形状，包括相互装配连接轮毂内板和轮毂外板，其特征在于，所述的轮毂内板上开设有筋 槽，所述的筋槽包括槽面部以及卡脚部，在筋槽上设置有齿片部，轮毂外板上具有筋卡扣， 所述的筋卡扣装入槽面部内并由卡脚部固定，齿片部的齿部卡在筋卡扣的其中一个侧面 上。 [0005]在上述的一种汽车轮毂总成中，所述的轮毂内板的中间设置有防脱卡扣组件，所 述的防脱卡扣组件包括有卡扣件和卡扣座，卡扣件安装在卡扣座上，在卡扣座旁设置有防 脱件。 [0006]在上述的一种汽车轮毂总成中，所述的轮毂内板上开设有胶水槽。 [0007]在上述的一种汽车轮毂总成中，所述的卡扣座的底面边沿上布置有多个加强筋。 [0008]在上述的一种汽车轮毂总成中，所述的轮毂内板底面边沿上布置有多个顶钣金 件，在顶钣金件上具有顶钣金平面。 [0009]在上述的一种汽车轮毂总成中，所述的轮毂内板的上侧边沿向下侧延伸有T型筋 条。 [0010]与现有技术相比，本实用新型的优点在于避免了卡扣件在运输过程中和在线装车 过程中脱落的风险，增加了机械力的扣接，保证了内外板的结构强度，避免了过往发生的轮 毂翻转晃动的风险，简化了模具成型，避免了卡爪在本体上成型造成的产品外观面缩水的 问题。 附图说明 [0011]图1是本汽车轮毂总成的整体结构示意图； [0012]图2是防脱卡扣组件背面的结构示意图； [0013]图3是胶水槽的结构示意图； [0014]图4是筋卡扣和筋槽配合的结构示意图。 具体实施方式 [0015]以下是本实用新型的具体实施例并结合附图，对本实用新型的技术方案作进一步 的描述，但本实用新型并不限于这些实施例。 [0016]图中，轮毂内板1；轮毂外板2；筋槽3；槽面部31；卡脚部32；齿片部4；筋卡扣5；防脱 卡扣组件6；卡扣件7；卡扣座8；防脱件9；胶水槽10；顶钣金件11；T型筋条12；加强筋13。 [0017]如图1所示，本汽车轮毂总成，整体呈弧形状，包括相互装配连接轮毂内板1和轮毂 外板2,主要是采用PP材料制成，为了方便进行连接，如图4所示，轮毂内板1上开设有筋槽3, 筋槽3包括槽面部31以及卡脚部32,在筋槽3上设置有齿片部4,轮毂外板2上具有筋卡扣5, 筋卡扣5装入槽面部31内并由卡脚部32固定，齿片部4的齿部卡在筋卡扣5的其中一个侧面 上，原来的结构一般就是通过内外板的胶带来连接，在天气高低温循环的时候，有时候容易 脱开，并出现晃动的问题点，本专利采用筋卡扣5和筋槽3的机械性连接结构，可以保证的结 构强度，同时通过齿片部4的齿部进一步固定，保证了两者连接的牢靠性。 [0018]作为优化，轮毂内板1的中间设置有防脱卡扣组件6,防脱卡扣组件6包括有卡扣件 7和卡扣座8,卡扣件7安装在卡扣座8上，在卡扣座8旁设置有防脱件9，这里利用防脱件9可 以方便整个卡扣件7装入，装入后利用防脱件9可以顶住卡扣件7脱出方向，避免了卡扣件7 在运输过程中和在线装车过程中脱落的风险，作为优化，如图3所示，轮毂内板1上开设有胶 水槽10,这样方便结构胶的定位及防治了溢胶的情况发生，在轮毂外板2边沿上具有凸圆结 构，防止出现飞边伤手的风险，作为优化，如图2所示，卡扣座8的底面边沿上布置有多个加 强筋13,避免了在进行扣接的时候用力过大，发生卡扣座8断裂情况发生。 [0019]轮毂内板1底面边沿上布置有多个顶钣金件11,在顶钣金件11上具有顶钣金平面， 这里由于具有较大的顶钣金平面，可以非常有效的防止晃动和转动，这样接触面积非常大， 而且强度非常高，在顶钣金件11设置泡棉，避免了轮毂和车身钣金震动异响的发生，轮毂内 板1的上侧边沿向下侧延伸有T型筋条12,这里通过T型筋条12避免了轮毂外板2和轮毂内板 1大面装配，在产品变形的时候装配困难，同时T型筋条12既可以增加产品的强度，保证结构 的强度的同时，通过接触对手件方便调整产品的装配，整个内外板的结构胶粘接的形式，结 合筋卡扣5的机械卡接的应用，避免了传统的PP轮毂容易出现的表面缩水和斜顶印的出现。 [0020]本文中所描述的具体实施例仅仅是对本实用新型精神作举例说明，本实用新型所 属技术领域的技术人员可以对所描述的具体实施例做各种各样的修改或补充或采用类似 的方式替代，但并不会偏离本实用新型的精神所定义的范围。 [EN CN213035598U]: A technical field of automobile wheel hub assembly [0001] The present utility model belongs to the technical field of automobile hubs, and specifically relates to an automobile hub assembly. Background technique [0002] In the design of the appearance of plastic parts, such as the structural body of the automobile wheel assembly, because it is the wheel product after the polypropylene PP material is painted, the existing automobile wheel assembly has insufficient structural pressure and is prone to dents and requires high pressure molding. , In optical applications, transparency is a problem. It is extremely easy to produce defects such as shrinkage and oblique top printing after injection molding. The assembly is not reliable, it is difficult to ensure the structural strength of the inner and outer panels, and abnormal noises of wheel hub and body sheet metal vibration occur. Utility model content [0003] The technical problem to be solved by the present utility model is to provide an automobile wheel assembly with simple structure, beautiful appearance, and reliable assembly in view of the current state of the art. [0004] The technical solution adopted by the present utility model to solve the above-mentioned technical problems is: an automobile wheel hub assembly, which is in an arc shape as a whole, includes an inner plate of a hub and an outer plate of the hub that are assembled and connected to each other, and is characterized in that the inner hub of the hub A rib groove is provided on the plate, and the rib groove includes a groove face and a catching foot part. The rib groove is provided with a tooth piece part. The outer plate of the hub is provided with a rib buckle, and the rib buckle is installed in the groove face It is fixed by the clamping foot part, and the tooth part of the tooth piece part is clamped on one of the side surfaces of the rib buckle. [0005] In the above-mentioned automobile hub assembly, an anti-dropping buckle assembly is provided in the middle of the inner plate of the hub, and the anti-dropping buckle assembly includes a buckle member and a buckle seat. The piece is installed on the buckle seat, and an anti-dropping piece is arranged beside the buckle seat. [0006] In the aforementioned automobile hub assembly, a glue groove is provided on the inner plate of the hub. [0007] In the above-mentioned automobile hub assembly, a plurality of reinforcing ribs are arranged on the edge of the bottom surface of the buckle seat. [0008] In the above-mentioned automobile hub assembly, a plurality of top sheet metal parts are arranged on the edge of the bottom surface of the inner plate of the hub, and the top sheet metal parts have a top sheet metal plane. [0009] In the above-mentioned automobile hub assembly, the upper edge of the inner plate of the hub has a T-shaped rib extending to the lower side. [0010] Compared with the prior art, the utility model has the advantage of avoiding the risk of the buckle falling off during transportation and on-line loading, increasing the mechanical force of the buckle, and ensuring the structural strength of the inner and outer panels. It avoids the risk of turning and shaking of the wheel hub in the past, simplifies the molding of the mold, and avoids the problem of product appearance shrinkage caused by the molding of the claw on the body. Description of the drawings [0011] FIG. 1 is a schematic diagram of the overall structure of the automobile wheel hub assembly; [0012] FIG. 2 is a schematic structural view of the back of the anti-tripping buckle assembly; [0013] FIG. 3 is a schematic diagram of the structure of the glue tank; [0014] FIG. 4 is a schematic diagram of the structure of the rib buckle and the rib groove cooperation. Detailed ways [0015] The following are specific embodiments of the present utility model combined with the accompanying drawings to further describe the technical solution of the present utility model, but the present utility model is not limited to these embodiments. [0016] In the figure, the hub inner plate 1; the hub outer plate 2; the rib groove 3; the groove face 31; ; Buckle seat 8; Anti-dropping part 9; Glue tank 10; Top sheet metal part 11; T-shaped rib 12; Reinforcing rib 13. [0017] As shown in FIG. 1, the automobile hub assembly has an arc shape as a whole, including the inner hub plate 1 and the hub outer plate 2, which are assembled and connected to each other, and are mainly made of PP material. In order to facilitate the connection, as shown in FIG. 4 As shown, a rib groove 3 is provided on the inner plate 1 of the hub. The rib groove 3 includes a groove portion 31 and a clip portion 32. A toothed portion 4 is provided on the rib groove 3, and a rib buckle 5 is provided on the outer plate 2 of the hub. The rib buckle 5 is installed in the groove surface 31 and fixed by the foot portion 32. The tooth portion of the tooth piece 4 is stuck on one of the sides of the rib buckle 5. The original structure is generally connected by the adhesive tape of the inner and outer plates. When the weather is high and low temperature cycle, sometimes it is easy to disengage, and the problem of shaking occurs. This patent adopts the mechanical connection structure of the rib buckle 5 and the rib groove 3, which can ensure the structural strength, and at the same time pass through the tooth portion 4 The teeth are further fixed to ensure the reliability of the connection between the two. [0018] As an optimization, an anti-release buckle assembly 6 is provided in the middle of the hub inner plate 1. The anti-release buckle assembly 6 includes a buckle 7 and a buckle seat 8. The buckle 7 is installed on the buckle seat 8. An anti-dropping piece 9 is provided next to the buckle seat 8. The anti-dropping piece 9 can be used here to facilitate the installation of the entire buckle 7. After being installed, the anti-dropping piece 9 can be used to withstand the direction of the buckle 7 to escape, which avoids As an optimization, there is a risk that the fastener 7 will fall off during transportation and during online loading. As shown in Figure 3, a glue tank 10 is provided on the inner plate 1 of the hub, which facilitates the positioning of the structural glue and prevents the overflow of glue. When the situation occurs, there is a convex structure on the edge of the outer plate 2 of the hub to prevent the risk of flashing and hurting the hand. As an optimization, as shown in Fig. 2, a plurality of reinforcing ribs 13 are arranged on the edge of the bottom surface of the buckle seat 8 to avoid Too much force is applied during the buckling, and the buckle seat 8 is broken. [0019] A plurality of top sheet metal parts 11 are arranged on the edge of the bottom surface of the hub inner plate 1, and the top sheet metal part 11 has a top sheet metal plane. Here, due to the larger top sheet metal plane, shaking can be very effectively prevented And rotation, so that the contact area is very large, and the strength is very high. Foam is set on the top sheet metal 11 to avoid the occurrence of abnormal vibration of the wheel hub and the body sheet metal. The upper edge of the inner hub plate 1 extends downward. T-shaped rib 12, here, the large-surface assembly of the outer hub plate 2 and the inner hub plate 1 is avoided by the T-shaped rib 12, which is difficult to assemble when the product is deformed. At the same time, the T-shaped rib 12 can increase the strength of the product and ensure In addition to the strength of the structure, it is convenient to adjust the assembly of the product by contacting the counterpart. The form of structural adhesive bonding of the entire inner and outer panels, combined with the application of mechanical clamping of the rib buckle 5, avoids the surface shrinkage that is easy to occur in traditional PP wheels. And the appearance of the diagonal top print. [0020] The specific embodiments described herein are merely examples of the spirit of the present utility model, and those skilled in the art to which the present utility model belongs can make various modifications or additions to the specific embodiments described or adopt similar , But it will not deviate from the scope defined by the spirit of the utility model.
[DE CN112780688A]: Radlagerdichtungen [ZH CN112780688A]: 车轮轴承密封件 [EN CN112780688A]: Wheel bearing seal | [DE CN112780688A]: Die vorliegende Erfindung betrifft eine Radlagerdichtung (10) zum Abdichten des Raumes zwischen dem Innenring und dem Außenring eines Radlagers auf einer Seite, das einen ersten Ring (12) und einen zweiten Ring (16) aufweist. Die Ringeinheit (14). Es wird empfohlen, dass der radiale Abstand (18), der zwischen dem äußersten Punkt (20) des ersten Rings in radialer Richtung und dem zweiten Ring im Raum (18) besteht, relativ zum Punktbereich (24) der Radlagerdichtung ist . Das Verhältnis zwischen den maximalen radialen Ausdehnungslängen (22) ist größer als 0,2 und verläuft durch die Radlagerdichtung in axialer Richtung (26) und die radiale Richtung (28) an der Stelle des Radlagerdichtungsabschnitts, um die Fläche zu erhalten. [ZH CN112780688A]: 本发明涉及一种用于单侧密封车轮轴承的内圈与外圈之间的空间的车轮轴承密封件(10)，其具有第一环(12)和带有由金属构成的第二环(16)的环形单元(14)。建议的是，在空间上在第一环的在径向上最外面的点(20)与第二环之间存在的径向距离(18)与车轮轴承密封件的具有点的区域(24)的最大的径向延伸长度(22)之间的比大于0.2，在车轮轴承密封件的具有所述点的部位上通过沿轴向方向(26)和径向方向(28)穿过车轮轴承密封件的剖切得到该区域。 [EN CN112780688A]: The invention relates to a wheel bearing seal (10) for one-sided sealing of a space between an inner ring and an outer ring of a wheel bearing, comprising a first ring (12) and an annular unit (14) with a second ring (16) made of metal. It is proposed that the ratio of the radial distance (18) spatially present between the radially outermost point (20) of the first ring and the second ring to the maximum radial extent (22) of the region (24) of the wheel bearing seal having points is greater than 0.2, the region is obtained at the position of the wheel bearing seal having the point by a sectioning through the wheel bearing seal in an axial direction (26) and a radial direction (28). | DE102019216994A1 | 2021-05-06 | DE102019216994A | 2019-11-05 | DE102019216994A, 2019-11-05 | DE102019216994A1: 2021-05-06 CN112780688A: 2021-05-11 | SKF AB | SHAH DOMINIQUE WENDT VOLKER | F16C33/78: I B60B27/02: I | B60B27/0073: I B60B27/02: I F16C33/7816: I F16C33/7823: I F16C33/783: I F16C2326/01: A F16C33/7883: I F16C2326/02: A F16J15/3204: I F16J15/3264: I |  |  | [DE DE102019216994A1]: Radlagerdichtung (10) zur einseitigen Abdichtung eines Raums zwischen einem Innenring und einem Außenring des Radlagers, mit einem ersten Ring (12) und einer Ringeinheit (14), welche einen zweiten, aus Metall bestehenden Ring (16) aufweist, dadurch gekennzeichnet, dass ein Verhältnis zwischen einem radialen Abstand (18), welcher räumlich zwischen einem radial am weitesten außenliegenden Punkt (20) des ersten Rings und dem zweiten Ring besteht, und einer maximalen radialen Erstreckungslänge (22) eines den Punkt aufweisenden Bereichs (24) der Radlagerdichtung, der durch einen Schnitt in eine Axialrichtung (26) und eine Radialrichtung (28) durch die Radlagerdichtung an einer den Punkt aufweisenden Stelle der Radlagerdichtung gegeben ist, größer als 0,2 ist. Radlagerdichtung, insbesondere nach Anspruch 1, zur einseitigen Abdichtung eines Raums zwischen einem Innenring und einem Außenring des Radlagers mit einem ersten Ring und einer Ringeinheit, welche einen zweiten, aus Metall bestehenden Ring aufweist, dadurch gekennzeichnet, dass die Ringeinheit ein Elastomerelement (30) aufweist, welches dazu ausgebildet ist, sich in Radialrichtungen der Radlagerdichtung nach außen bewegende Teilchen in Richtung einer von der Ringeinheit und dem ersten Ring begrenzten Öffnung (32) zu leiten. Radlagerdichtung, insbesondere nach Anspruch 1 oder 2, zur einseitigen Abdichtung eines Raums zwischen einem Innenring und einem Außenring des Radlagers mit einem ersten Ring und einer Ringeinheit, welche einen zweiten, aus Metall bestehenden Ring aufweist, dadurch gekennzeichnet, dass die Ringeinheit wenigstens ein Elastomerelement mit zumindest einem ersten Bereich (34) aufweist, welcher in Axialschnitten durch den ersten Bereich jeweils im Wesentlichen eine Form einer radial nach innen zeigenden Spitze (35) aufweist. Radlagerdichtung nach Anspruch 3, wobei das Elastomerelement wenigstens einen zweiten Bereich (36) aufweist, welcher eine Form aufweist, die im Wesentlichen gleich der Form des ersten Bereichs ist, wobei der erste Bereich und der zweite Bereich durch einen Zwischenraum (38) in Umfangsrichtung (40) voneinander getrennt sind. Radlagerdichtung, insbesondere nach einem der Ansprüche 1 bis 4, zur einseitigen Abdichtung eines Raums zwischen einem Innenring und einem Außenring des Radlagers mit einem ersten Ring und einer Ringeinheit, welche einen zweiten, aus Metall bestehenden Ring aufweist, dadurch gekennzeichnet, dass der erste Ring an einem radialen Ende (42) eines sich im Wesentlichen in Radialrichtung erstreckenden Schenkels (44) des ersten Rings einen ringförmigen Fortsatz (46) aufweist, welcher sich zumindest bereichsweise in Axialrichtung auf den zweiten Ring zu und/oder in Radialrichtung nach außen erstreckt. Radlagerdichtung nach Anspruch 5, wobei der Fortsatz eine sich in Umfangsrichtung erstreckende Rinne bildet. Radlagerdichtung nach einem der Ansprüche 5 oder 6, wobei zumindest ein Großteil des Fortsatzes einen kleineren axialen Abstand von einem radialen Schenkel (49) des zweiten Rings hat als ein freies Ende (48) eines axialen Schenkels (51) des zweiten Rings. Radlagerdichtung insbesondere nach einem der vorherigen Ansprüche, zur einseitigen Abdichtung eines Raums zwischen einem Innenring und einem Außenring des Radlagers mit einem ersten Ring und einer Ringeinheit, welche einen zweiten, aus Metall bestehenden Ring aufweist, dadurch gekennzeichnet, dass die Ringeinheit wenigstens eine sich im Wesentlichen in Axialrichtung erstreckende Lippe (50) aufweist, welche an ihrem freien axialen Ende (52) nach radial außen gebogen ist. Radlagerdichtung nach einem der vorherigen Ansprüche, welche aus der Ringeinheit und dem ersten Ring besteht. Radlager, insbesondere LKW-Radlager, mit einer Radlagerdichtung nach seinem der vorherigen Ansprüche. Kraftfahrzeug, insbesondere LKW, mit einem Radlager nach Anspruch 10, wobei die Ringeinheit rotiert wenn sich das Kraftfahrzeug bewegt. [EN CN112780688A]: 1 A wheel bearing seal (10) used to seal the space between the inner ring and the outer ring of a wheel bearing on one side, which has a first ring (12) and a second ring (16) made of metal The ring unit (14) is characterized in that the radial distance (18) that exists between the radially outermost point (20) of the first ring and the second ring in space is compared with the The ratio between the maximum radial extension length (22) of the area (24) of the wheel bearing seal having the points is greater than 0.2, and the ratio between the maximum radial extension length (22) of the area (24) of the wheel bearing seal and the point is greater than 0.2. The direction (26) and the radial direction (28) are cut through the wheel bearing seal to obtain the area. 2 A wheel bearing seal, in particular the wheel bearing seal according to claim 1, which is used to seal the space between the inner ring and the outer ring of a wheel bearing on one side, and has a first ring and a belt made of metal The ring unit of the second ring is formed, characterized in that the ring unit has an elastomer element (30) configured to face the opening bounded by the ring unit and the first ring (30). The direction of 32) guides particles moving outward in the radial direction of the wheel bearing seal. 3 A wheel bearing seal, particularly the wheel bearing seal according to claim 1 or 2, which is used to seal the space between the inner ring and the outer ring of a wheel bearing on one side, and has a first ring and a belt The ring unit of the second ring made of metal, characterized in that the ring unit has at least one elastomeric element with at least one first area (34), the first area passing through the first area The axial cross-sections of each basically have a shape of a pointed portion (35) directed radially inward. 4 The wheel bearing seal according to claim 3, wherein the elastomer element has at least one second area (36), the second area having a shape substantially the same as that of the first area, Wherein, the first area and the second area are separated from each other along the circumferential direction (40) by an intermediate space (38). 5 A wheel bearing seal, particularly the wheel bearing seal according to one of claims 1 to 4, which is used to seal the space between the inner ring and the outer ring of a wheel bearing on one side, and has a first ring and A ring unit with a second ring made of metal, characterized in that on the radial end (42) of the leg (44) of the first ring that extends substantially in the radial direction, the The first ring has an annular shoulder (46) which extends at least partially in the axial direction towards the second ring and/or extends outward in the radial direction. 6 The wheel bearing seal of claim 5, wherein the shoulder constitutes a groove extending in the circumferential direction. 7 The wheel bearing seal according to claim 5 or 6, wherein, compared with the free end (48) of the axial leg (51) of the second ring, at least most of the shoulder The axial distance from the radial leg (49) of the second ring is smaller. 8 A wheel bearing seal, particularly the wheel bearing seal according to one of the preceding claims, which is used to seal the space between the inner ring and the outer ring of a wheel bearing on one side, and has a first ring and a belt The annular unit of the second ring made of metal, characterized in that the annular unit has at least one lip (50) extending substantially in the axial direction, and the lip is at its free end (52) in the axial direction. ) Bends radially outwards. 9 The wheel bearing seal according to any one of the preceding claims, which is composed of the annular unit and the first ring. 10 A wheel bearing, in particular a freight car wheel bearing, having a wheel bearing seal according to any one of the preceding claims. 11 A motor vehicle, in particular a truck, having the wheel bearing according to claim 10, wherein the ring unit rotates when the motor vehicle moves. [ZH CN112780688A]: 1 .一种用于单侧密封车轮轴承的内圈与外圈之间的空间的车轮轴承密封件(10),其具 有第一环(12)和带有由金属构成的第二环(16)的环形单元(14)，其特征在于，在空间上在 所述第一环的在径向上最外面的点(20)与所述第二环之间存在的径向距离(18)与所述车 轮轴承密封件的具有所述点的区域(24)的最大的径向延伸长度(22)之间的比大于0.2,通 过在所述车轮轴承密封件的具有所述点的部位上沿轴向方向(26)和径向方向(28)穿过所 述车轮轴承密封件的剖切得到所述区域。 2 .一种车轮轴承密封件，尤其根据权利要求1所述的车轮轴承密封件，其用于单侧密封 车轮轴承的内圈与外圈之间的空间，其具有第一环和带有由金属构成的第二环的环形单 元，其特征在于，所述环形单元具有弹性体元件(30)，所述弹性体元件构造用于，朝由所述 环形单元和所述第一环限界的开口(32)的方向引导沿所述车轮轴承密封件的径向方向向 外运动的微粒。 3 .一种车轮轴承密封件，尤其根据权利要求1或2所述的车轮轴承密封件，其用于单侧 密封车轮轴承的内圈与外圈之间的空间，其具有第一环和带有由金属构成的第二环的环形 单元，其特征在于，所述环形单元具有至少一个带有至少一个第一区域(34)的弹性体元件， 所述第一区域在穿过所述第一区域的轴向截面中分别基本上具有径向向内指向的尖部 (35)的形状。 4 .根据权利要求3所述的车轮轴承密封件，其中，所述弹性体元件具有至少一个第二区 域(36)，所述第二区域具有基本上与所述第一区域的形状相同的形状，其中，所述第一区域 和所述第二区域通过中间空间(38)沿周向(40)彼此分离。 5 .一种车轮轴承密封件，尤其根据权利要求1至4之一所述的车轮轴承密封件，其用于 单侧密封车轮轴承的内圈与外圈之间的空间，其具有第一环和带有由金属构成的第二环的 环形单元，其特征在于，在所述第一环的基本上沿径向方向延伸的边腿(44)的径向的端部 (42)上，所述第一环具有环形的凸肩(46)，所述凸肩至少局部沿轴向方向朝第二环延伸， 和/或沿径向方向向外延伸。 6 .根据权利要求5所述的车轮轴承密封件，其中，所述凸肩构成沿周向延伸的槽。 7 .根据权利要求5或6所述的车轮轴承密封件，其中，与所述第二环的轴向的边腿(51) 的自由端部(48)相比，所述凸肩的至少大部分距所述第二环的径向的边腿(49)的轴向距离 更小。 8 .一种车轮轴承密封件，尤其根据上述权利要求之一所述的车轮轴承密封件，其用于 单侧密封车轮轴承的内圈与外圈之间的空间，其具有第一环和带有由金属构成的第二环的 环形单元，其特征在于，所述环形单元具有至少一个基本上沿轴向方向延伸的唇边(50)，所 述唇边在其轴向的自由端部(52)上径向向外弯曲。 9 .根据前述权利要求中任一项所述的车轮轴承密封件，其由所述环形单元和所述第一 环构成。 10 .一种车轮轴承、尤其货车车轮轴承，其具有根据前述权利要求中任一项所述的车轮 轴承密封件。 11 .一种机动车、尤其货车,其具有根据权利要求10所述的车轮轴承，其中，当机动车运 动时，环形单元旋转。 | [DE DE102019216994A1]: Die Erfindung geht aus von einer Vorrichtung nach dem Oberbegriff des Anspruchs 1. Gemäß 1 ist eine Radlagerdichtung zur einseitigen Abdichtung eines Raums zwischen einem Innenring und einem Außenring des Radlagers, mit einem ersten Metallring 54 und einer Ringeinheit 56, die einen Elastomerring 58 und einen zweiten, aus Metall bestehenden Ring 60 aufweist, bekannt. Auf einer typischen Bewegungsbahn 62 bewegt sich Schmutz durch eine enge, von der Ringeinheit und dem Ring 60 begrenzte Öffnung in die Radlagerdichtung und lagert sich radial über einer Dichtlippe 64 ab. Die Aufgabe der Erfindung besteht insbesondere darin, eine gattungsgemäße Radlagerdichtung mit verbesserten Dichtungseigenschaften bereitzustellen. Die Aufgabe wird erfindungsgemäß durch die Merkmale des Patentanspruchs 1 gelöst, während vorteilhafte Ausgestaltungen und Weiterbildungen der Erfindung den Unteransprüchen entnommen werden können. Die Erfindung geht aus von einer Radlagerdichtung zur einseitigen Abdichtung eines Raums zwischen einem Innenring und einem Außenring des Radlagers, mit einem ersten Ring und einer Ringeinheit, welche einen zweiten, aus Metall bestehenden Ring aufweist. Es wird vorgeschlagen, dass ein Verhältnis zwischen einem radialen Abstand, welcher räumlich zwischen einem radial am weitesten außenliegenden Punkt des ersten Rings und dem zweiten Ring besteht, und einer maximalen radialen Erstreckungslänge eines den Punkt aufweisenden Bereichs der Radlagerdichtung, der durch einen Schnitt in Axialrichtung und Radialrichtung durch die Radlagerdichtung an einer den Punkt aufweisenden Stelle der Radlagerdichtung gegeben ist, größer als 0,2 ist. Erfindungsgemäß kann eine Verbesserung der Dichtungseigenschaften erreicht werden. Insbesondere kann erreicht werden, dass Schmutz, der beispielsweise aus einer Flüssigkeit mit abrasiven Partikeln, wie insbesondere Silikaten, bestehen kann, sich, nachdem er durch eine Öffnung der Radlagerdichtung in diese eingedrungen ist, sich wieder aus dieser heraus bewegt und nicht an Dichtlippen verbleibt, welche er durch ein Verbleiben schädigen könnte. Insbesondere kann ferner verhindert werden, dass sich abrasive Partikel von außen zwischen eine dynamische Dichtlippe und einem Bereich, an dem die Dichtlippe zum Dichten Anliegen soll, gelangen und sich dort mit Schmiermittel der Dichtung zu einer Schmiergelpaste vermischen, was ein Beschädigen der Dichtlippe und damit der Dichtfunktion durch die Schmiergelpaste verhindert. Insbesondere kann eine hohe Gebrauchsdauer eines Radlagers, in dem die Radlagerdichtung eingebaut ist, erreicht werden. Ferner wird eine Radlagerdichtung zur einseitigen Abdichtung eines Raums zwischen einem Innenring und einem Außenring des Radlagers mit einem ersten Ring und einer Ringeinheit, welche einen zweiten, aus Metall bestehenden Ring aufweist, vorgeschlagen, wobei die Ringeinheit ein Elastomerelement aufweist, welches dazu ausgebildet ist, sich in Radialrichtungen der Radlagerdichtung nach außen bewegende Teilchen in Richtung einer von der Ringeinheit und dem ersten Ring begrenzten Öffnung zu leiten. Erfindungsgemäß kann eine Verbesserung der Dichtungseigenschaften erreicht werden. Insbesondere kann erreicht werden, dass Schmutz, der beispielsweise aus einer Flüssigkeit mit abrasiven Partikeln bestehen kann, sich aus der Öffnung heraus bewegt und nicht an Dichtlippen verbleibt, welche er durch ein Verbleiben schädigen könnte. Außerdem wird eine Radlagerdichtung zur einseitigen Abdichtung eines Raums zwischen einem Innenring und einem Außenring des Radlagers mit einem ersten Ring und einer Ringeinheit, welche einen zweiten, aus Metall bestehenden Ring aufweist, vorgeschlagen, wobei die Ringeinheit wenigstens ein Elastomerelement mit zumindest einem ersten Bereich aufweist, welcher in Axialschnitten durch den ersten Bereich jeweils im Wesentlichen eine Form einer radial nach innen zeigenden Spitze aufweist. Dadurch kann eine Verbesserung von Dichtungseigenschaften erreicht werden. Insbesondere kann erreicht werden, dass Schmutz, der sich auf die Radlagerdichtung zubewegt, an dem Bereich in Radialrichtung nach innen abtropft, sodass ein Eindringen des Schmutzes in eine Öffnung der Radlagerdichtung verhindert wird. Vorzugsweise weist das Elastomerelement wenigstens einen zweiten Bereich auf, welcher eine Form aufweist, die im Wesentlichen gleich der Form des ersten Bereichs ist, wobei der erste Bereich und der zweite Bereich durch einen Zwischenraum in Umfangsrichtung voneinander getrennt sind. Dadurch kann erreicht werden, dass Schmutz, der durch eine Öffnung der Radlagerdichtung in diese eingedrungen ist, durch ein Einwirken einer Zentrifugalkraft aus der Radlagerdichtung ungehindert ausfließen kann. Weiterhin wird eine Radlagerdichtung zur einseitigen Abdichtung eines Raums zwischen einem Innenring und einem Außenring des Radlagers mit einem ersten Ring und einer Ringeinheit, welche einen zweiten, aus Metall bestehenden Ring aufweist, vorgeschlagen, wobei der erste Ring an einem radialen Ende eines sich im Wesentlichen in Radialrichtung erstreckenden Schenkels des ersten Rings einen ringförmigen Fortsatz aufweist, welcher sich zumindest bereichsweise in Axialrichtung auf den zweiten Ring zu und/oder in Radialrichtung nach außen erstreckt. Hierdurch kann eine Verbesserung von Dichtungseigenschaften erreicht werden. Insbesondere kann erreicht werden, dass Schmutz, welcher sich in Radialrichtung nach innen oder etwas schräg dazu bewegt und insbesondere von einem axial außen liegenden Bereich der Ringeinheit abtropft, von einem Eindringen in die Radlagerdichtung abgehalten wird. Mit Vorteil bildet der Fortsatz eine sich in Umfangsrichtung erstreckende Rinne. Hierdurch kann eine besonders effektive Abschirmung gegen Schmutz und ein Abfluss desselben erzielt werden. Vorzugsweise hat zumindest ein Großteil des Fortsatzes einen kleineren axialen Abstand von einem radialen Schenkel des zweiten Rings als ein freies Ende eines axialen Schenkels des zweiten Rings. Auf diese Weise kann erreicht werden, dass Schmutz, der von dem freien Ende oder von einem Bereich, der zu diesem benachbart ist, und in Radialrichtung nach innen abtropft, von einem Eindringen in eine Öffnung der Radlagerdichtung abgehalten wird. Des Weiteren wird eine zur einseitigen Abdichtung eines Raums zwischen einem Innenring und einem Außenring des Radlagers mit einem ersten Ring und einer Ringeinheit, welche einen zweiten, aus Metall bestehenden Ring aufweist, vorgeschlagen, wobei die Ringeinheit wenigstens eine sich im Wesentlichen in Axialrichtung erstreckende Lippe aufweist, welche an ihrem freien axialen Ende nach radial außen gebogen ist. Hierdurch kann erreicht werden, dass die Lippe einen sich in Umfangsrichtung erstreckenden Kanal bildet, der Schmutz auffängt und damit insbesondere ein Vordringen des Schmutzes zu einer Anlagefläche der Lippe an dem ersten Ring verhindert. Vorzugsweise besteht die Radlagerdichtung aus der Ringeinheit und dem ersten Ring. Dadurch kann eine konstruktiv einfache und kostengünstige Bauweise erreicht werden. Ferner wird ein Radlager, insbesondere LKW-Radlager, mit der Radlagerdichtung vorgeschlagen. Außerdem wird ein Kraftfahrzeug, insbesondere ein LKW, mit dem Radlager vorgeschlagen, wobei die Ringeinheit rotiert wenn sich das Kraftfahrzeug bewegt. Dadurch können verbesserte Dichteigenschaften erreicht werden. Weitere Vorteile ergeben sich aus der folgenden Zeichnungsbeschreibung. In den Zeichnungen ist ein Ausführungsbeispiel der Erfindung dargestellt. Die Zeichnungen, die Beschreibung und die Ansprüche enthalten zahlreiche Merkmale in Kombination. Der Fachmann wird die Merkmale zweckmäßigerweise auch einzeln betrachten und zu sinnvollen weiteren Kombinationen zusammenfassen. 1 zeigt einen Axialschnitt durch eine Radlagerdichtung gemäß dem Stand der Technik,2 zeigt einen Axialschnitt durch eine Radlagerdichtung gemäß der Erfindung,3 zeigt eine perspektivische Ansicht eines Axialschnitts durch eine weitere erfindungsgemäße Radlagerdichtung, und4 zeigt eine perspektivische Ansicht eines Axialschnitts durch eine weitere erfindungsgemäße Radlagerdichtung, welche eine durchgängige Abtropfkante aufweist. 2 zeigt einen Axialschnitt durch eine Radlagerdichtung gemäß der Erfindung, welche zur einseitigen Abdichtung eines Raums zwischen einem Innenring und einem Außenring eines Radlagers ausgebildet ist. Die Radlagerdichtung weist einen ersten, aus Metall bestehenden Ring 12 und eine Ringeinheit 14 auf, die einen zweiten, ebenfalls aus Metall bestehenden Ring 16 umfasst. Der erste Ring 12 weist einen in eine Axialrichtung 46 verlaufenden Schenkel 66 auf, welcher Ringform hat und in einem vollständig montierten Zustand der Radlagerdichtung an einem Innenring des Radlagers anliegt. Außerdem weist der zweite Ring 16 einen Schenkel 68 auf, der auch Ringform hat und in die Axialrichtung 26 verläuft und in dem vollständig montierten Zustand an dem Außenring des Radlagers anliegt. Ein radial am weitesten außenliegender Punkt 20 des ersten Rings hat einen radialen Abstand 18 von dem zweiten Ring. Ferner hat ein den Punkt 20 aufweisender Bereich 24 der Radlagerdichtung, der durch einen Schnitt in die Axialrichtung 26 und eine Radialrichtung 28 der Radlagerdichtung durch die Radlagerdichtung an einer den Punkt aufweisenden Stelle der Radlagerdichtung gegeben ist, eine maximale radiale Erstreckungslänge 22. Ein Verhältnis zwischen dem Abstand 18 und der Erstreckungslänge 22 ist größer als 0,2. Die Ringeinheit besteht aus dem zweiten Ring und einem Elastomerelement 30. Diese ist dazu ausgebildet, sich in Radialrichtungen der Radlagerdichtung nach außen bewegende Teilchen in Richtung einer von der Ringeinheit und dem ersten Ring begrenzten Öffnung 32 zu leiten. Hierzu weist das Elastomerelement 30 eine Fläche 70 auf, die im Axialschnitt durch eine Strecke gegeben ist, welche schräg zur Axialrichtung und zur Radialrichtung verläuft, und zwar ausgehend von einem inneren Bereich der Radlagerdichtung in eine Radialrichtung nach außen, sodass Teilchen, welche sich in Radialrichtung nach außen auf die Fläche zu bewegen und auf diese treffen, auf die Öffnung 32 der Radlagerdichtung hin abgelenkt werden und durch diese aus der Radlagerdichtung heraus gelangen. Aufgrund der Größe der Öffnung ergibt sich des Weiteren für einen gewissen Teil des eindringenden Schmutzes ein Bewegungspfad 72, der zwar zunächst in die Radlagerdichtung hinein führt aber nach dem Durchlaufen eines gewissen Kreises wieder den Schmutz durch die Öffnung 32 nach außen gelangen lässt. Die Radlagerdichtung besteht aus der Ringeinheit und dem ersten Ring. Die Radlagerdichtung kann beispielsweise in einen Lkw eingebaut sein. Wenn der Lkw sich bewegt dreht sich die Ringeinheit um ihre Symmetrieachse, sodass Schmutzteilchen, die beispielsweise an einer Lippe 50, die im Wesentlichen in Axialrichtung verläuft, durch eine Zentrifugalkraft auf die Fläche 70 zubewegt werden. In einem montierten Zustand ist ein freies Ende der Lippe 50 nach radial außengebogen, sodass zwischen einer Spitze der Lippe und einem Ende, das dieser Spitze gegenüberliegt, eine in Umfangsrichtung verlaufende Rinne ausgebildet wird, in der sich Schmutz ansammeln kann. In einem Zustand, in dem sich Schmutz in dieser Rinne ansammelt, kann, falls die Menge an Schmutz in der Rinne vergleichsweise klein oder mittelgroß ist, erreicht werden, dass dieser Schmutz nicht zu dem freien Ende der Lippe 50 und damit zum Dichtkontakt der Lippe kommt. Flüssigkeit, die durch die Öffnung 32 in die Radlagerdichtung gelangt, unterstützt den Abtransport von Schmutz aus der Radlagerdichtung. Zur weiteren Verbesserung der Abdichtung weist das Elastomerelement 30 zwei weitere Dichtlippen auf, von denen eine an dem in Axialrichtung verlaufenden Schenkel 66 anliegt und die andere sich in einem vollständig montierten Zustand axial in Richtung eines Innenraums des Lagers und in Radialrichtung nach innen erstreckt. Letztgenannte Lippe bildet zusammen mit dem Schenkel 66 eine berührungslose Dichtung. In den 3 und 4 sind alternative Ausführungsbeispiele dargestellt. Im Wesentlichen gleich bleibende Bauteile, Merkmale und Funktionen sind grundsätzlich mit den gleichen Bezugszeichen beziffert. Zur Unterscheidung der Ausführungsbeispiele sind jedoch den Bezugszeichen der Ausführungsbeispiele in 3 und 4 die Buchstaben „a“ bzw. „b“ hinzugefügt. Die nachfolgende Beschreibung beschränkt sich im Wesentlichen auf die Unterschiede zu dem Ausführungsbeispiel in 2, wobei bezüglich gleich bleibender Bauteile, Merkmale und Funktionen auf die Beschreibung des Ausführungsbeispiels in 2 verwiesen werden kann. 3 zeigt ein alternatives Ausführungsbeispiel einer Radlagerdichtung. An einem axial äußeren Ende weist die Ringeinheit an ihrem Elastomerelement einen ersten Bereich 34a auf, der in Axialschnitten durch diesen Bereich jeweils eine Form einer radial nach innen zeigenden Spitze 35a hat. Diese Form begünstigt das Abtropfen von Schmutz nach radial innen, der auf eine Stirnseite der Ringeinheit, die unmittelbar benachbart zu der Spitze 35a ist, getroffen ist. Ferner umfasst das Elastomerelement einen zweiten Bereich 36a, welcher in Bezug auf seine Form identisch ist mit dem Bereich 34a und ebenfalls an einem axialen Ende des Elastomerelements angeordnet ist. Der Bereich 34a und der Bereich 36a sind durch einen Zwischenraum 38a in Umfangsrichtung voneinander getrennt. Durch den Zwischenraum 38a können Schmutzpartikel, die an einer Fläche 30a angestoßen sind und in Richtung einer Öffnung 32a gelenkt wurden, aus einem inneren Bereich der Radlagerdichtung entkommen, indem sie sich im Wesentlichen entgegen der Axialrichtung 26a bewegen. Des Weiteren weist der erste Ring an einem radialen Ende 42a des sich in Radialrichtung erstreckenden Schenkels 44a des ersten Rings einen ringförmigen Fortsatz 46a auf, welcher sich teilweise in Axialrichtung auf den zweiten Ring zu und teilweise in Radialrichtung nach außen erstreckt. Dabei bildet der Fortsatz 46a eine Rinne 47a, die sich in Umfangsrichtung 40a erstreckt und die Schmutz, der von der Spitze 35a abtropft, auffängt und ableitet, sodass dieser nicht in einen Innenraum der Radlagerdichtung gelangen kann. Das Auffangen des Schmutzes wird dadurch ermöglicht, dass ein Großteil des Fortsatzes 46a einen kleineren axialen Abstand von einem radialen Schenkel 49a des zweiten Rings hat als ein freies Ende 48a eines axialen Schenkels 51a des zweiten Rings. Weiterhin umfasst die Ringeinheit eine sich im Wesentlichen in Axialrichtung erstreckende Lippe 50a, welche an ihrem freien axialen Ende 52a nach radial außen gebogen ist und dadurch an ihrer radialen Außenseite eine Rinne bildet, in welcher Schmutz aufgefangen wird, welcher bei einem Drehen der Ringeinheit durch einwirkende Zentrifugalkraft aus der Radlagerdichtung heraustransportiert werden kann. 4 zeigt ein weiteres Ausführungsbeispiel einer erfindungsgemäßen Radlagerdichtung. Diese weist ein Elastomerelement 30b auf, das einen Bereich 34b und eine Spitze 35b umfasst, wobei sich der Bereich über 360° in Umfangsrichtung erstreckt. Folglich ist der einzige Unterschied zwischen dem Ausgangsbeispiel in 3 und dem Ausführungsbeispiel der 4, dass die Zwischenräume 38a in dem Ausführungsbeispiel der 4 fehlen. Bezugszeichenliste 10Radlagerdichtung12Ring14Ringeinheit16Ring18Abstand20Punkt22Erstreckungslänge24Bereich26Axialrichtung28Radialrichtung30Elastomerelement32Öffnung34Bereich35Spitze36Bereich38Zwischenraum40Umfangsrichtung42Ende44Schenkel46Fortsatz47Rinne48Ende49Schenkel50Lippe51Schenkel52Ende54Metallring56Ringeinheit58Elastomerring60Ring62Bewegungsbahn64Dichtlippe66Schenkel68Schenkel70Fläche72Bewegungspfad [EN CN112780688A]: Wheel bearing seal technical field [0001] The invention relates to a device according to the preamble of claim 1. Background technique [0002] According to FIG. 1 is known a wheel bearing seal that seals the space between the inner ring and the outer ring of a wheel bearing on one side. The seal has a first metal ring 54 and an annular unit 56, which has an elastomer ring 58 and The second ring 60 is made of metal. On the common moving track 62, the dirt moves into the wheel bearing seal through the narrow opening bounded by the ring unit and the ring 60, and is deposited on the sealing lip 64 radially. Summary of the invention [0003] The technical problem to be solved by the present invention is in particular to provide a wheel bearing seal with better sealing characteristics. [0004] The above-mentioned technical problems are solved by the features of claim 1 according to the present invention, and the advantageous design solutions and improved designs of the present invention can be found in the dependent claims. [0005] The present invention relates to a wheel bearing seal for sealing the space between the inner ring and the outer ring of a wheel bearing on one side, which has a first ring and a ring unit with a second ring made of metal. [0006] According to the present invention, it is proposed that the radial distance that exists between the radially outermost point of the first ring and the second ring in space is the largest in the area of the wheel bearing seal with said point. The ratio between the radial extension lengths is greater than 0.2, and the area is obtained by sectioning through the wheel bearing seal along the axial direction and the radial direction on the part of the wheel bearing seal having the point. According to the present invention, improved sealing characteristics can be achieved. In particular, it can be achieved that, for example, dirt consisting of a liquid with abrasive particles (especially silicate) moves out of the wheel bearing seal after it penetrates into the wheel bearing seal through the opening of the wheel bearing seal, And it is not retained on the sealing lip, and the remaining dirt may damage the sealing lip. In addition, it can be prevented in particular that abrasive particles enter the dynamic sealing lip from the outside and the sealing lip should abut between the area on which it is used for sealing, and mix there with the lubricant of the seal to form a lubricating gel paste. This prevents the lubricating gel paste from causing damage to the sealing lip and thus the sealing function. In particular, a long use time of the wheel bearing in which the wheel bearing seal is installed can be achieved. [0007] In addition, a wheel bearing seal for sealing the space between the inner ring and the outer ring of a wheel bearing on one side is proposed, which has a first ring and a ring unit with a second ring made of metal , Wherein the ring unit has an elastomer element configured to guide particles moving outward in the radial direction of the wheel bearing seal in the direction of the opening bounded by the ring unit and the first ring. According to the present invention, the improvement of the sealing characteristics can be achieved. In particular, it can be achieved that, for example, dirt, which can consist of a liquid with abrasive particles, moves out of the opening and does not remain on the sealing lip, and the remaining dirt may damage the sealing lip. [0008] In addition, a wheel bearing seal for sealing the space between the inner ring and the outer ring of a wheel bearing on one side is proposed, which has a first ring and a ring unit with a second ring made of metal , Wherein the ring unit has at least one elastomeric element with at least one first area, said first area correspondingly substantially having a radially inwardly directed tip in an axial section passing through the first area shape. As a result, the sealing characteristics can be improved. Especially achievable However, the dirt moving toward the wheel bearing seal drips or falls inward in the radial direction on this area, thereby preventing the dirt from penetrating into the opening of the wheel bearing seal. [0009] The elastomeric element preferably has at least one second area having a shape substantially the same as that of the first area, wherein the first area and the second area are circumferentially separated from each other by an intermediate space. What can be achieved by this is that dirt that penetrates into the wheel bearing seal through the opening of the wheel bearing seal can flow out of the wheel bearing seal unimpeded by the action of centrifugal force. [0010] In addition, a wheel bearing seal for sealing the space between the inner ring and the outer ring of a wheel bearing on one side is proposed, which has a first ring and a ring unit with a second ring made of metal , Wherein, at the radial end of the leg extending substantially in the radial direction of the first ring, the first ring has an annular shoulder extending at least partially in the axial direction toward the second ring, And/or extend outward in the radial direction. As a result, the sealing characteristics can be improved. In particular, it can be achieved that dirt that moves in the radial direction inward or slightly obliquely relative thereto, and in particular drips from the axially outward region of the ring unit, is prevented from penetrating into the wheel bearing seal. [0011] Advantageously, the shoulder forms a groove extending in the circumferential direction. In this way, it is possible to achieve a particularly effective shielding of dirt and to realize the discharge of dirt. [0012] Preferably, compared to the free ends of the axial legs of the second ring, at least most of the shoulders have a smaller axial distance from the radial legs of the second ring. What can be achieved in this way is that dirt dripping from the free end or the area adjacent to the free end and inward in the radial direction is prevented from penetrating into the opening of the wheel bearing seal. [0013] In addition, a wheel bearing seal for sealing the space between the inner ring and the outer ring of a wheel bearing on one side is proposed, which has a first ring and a ring unit with a second ring made of metal , Wherein the ring unit has at least one lip extending substantially in the axial direction, and the lip is bent radially outward on its free axial end. What can be achieved in this way is that the lip forms a channel extending in the circumferential direction which picks up dirt and thus prevents it in particular from advancing to the abutment surface of the lip on the first ring. [0014] Preferably, the wheel bearing seal is composed of the annular unit and the first ring. Therefore, a simple and inexpensive structure can be realized. [0015] In addition, a wheel bearing with a wheel bearing seal, in particular a truck wheel bearing, is proposed. Furthermore, a motor vehicle, in particular a truck, with wheel bearings is proposed, in which the ring unit rotates when the motor vehicle is moving. As a result, better sealing characteristics can be achieved. Description of the drawings [0016] Additional advantages are obtained from the subsequent description of the drawings. The drawings show embodiments of the invention. The drawings, description and claims contain numerous features in combination. Those skilled in the art suitably also consider these features individually and summarize them into meaningful additional combinations. [0017] FIG. 1 shows an axial cross-sectional view through a wheel bearing seal according to the prior art; [0018] FIG. 2 shows an axial cross-sectional view through a wheel bearing seal according to the present invention; [0019] FIG. 3 shows a perspective view of an axial section through another wheel bearing seal according to the present invention; [0020] FIG. 4 shows a perspective view of an axial section through another wheel bearing seal having a continuous dripping edge according to the present invention. Detailed ways [0021] FIG. 2 shows an axial cross-sectional view through a wheel bearing seal according to the present invention, which is configured to seal the space between the inner ring and the outer ring of the wheel bearing on one side. The wheel bearing seal has a first ring 12 made of metal and an annular unit 14 including a second ring 16 also made of metal. The first ring 12 has a leg 66 extending in the axial direction 46, said leg having an annular shape and abutting on the inner ring of the wheel bearing in the fully installed state of the wheel bearing seal. In addition, the second ring 16 has a leg 68 which also has an annular shape and extends in the axial direction 26 and, in a fully installed state, abuts on the outer ring of the wheel bearing. [0022] The radially outermost point 20 of the first ring has a radial distance 18 from the second ring. In addition, the area 24 with the point 20 of the wheel bearing seal has the largest radial extension 22, which is achieved by moving the wheel bearing seal along the axial direction 26 and the radial direction of the wheel bearing seal at the point of the wheel bearing seal. 28 Cut through the wheel bearing seal to get this area. The ratio between the distance 18 and the extension length 22 is greater than 0.2. [0023] The ring unit is composed of a second ring and an elastomer element 30. The ring unit is configured to guide particles moving outward in the radial direction of the wheel bearing seal in the direction of the opening 32 bounded by the ring unit and the first ring. To this end, the elastomer element 30 has a surface 70 which is obtained in the axial cross-sectional view by an extension section which extends obliquely with respect to the axial direction and the radial direction, ie from the inside of the wheel bearing seal The area starts to extend outward in the radial direction, so that particles that move outward in the radial direction to the surface and hit the surface are deflected in the direction of the opening 32 of the wheel bearing seal, and leave the wheel bearing seal through the opening . In addition, based on the size of the opening, a movement path 72 is provided for a certain part of the infiltrated dirt. Although it first leads to the wheel bearing seal, after a certain degree of circular trajectory, the dirt passes through the opening 32. Export outside. [0024] The wheel bearing seal is composed of a ring unit and a first ring. The wheel bearing seal can be installed in a truck, for example. If the truck itself moves, the ring unit rotates about its axis of symmetry, so that dirt particles move onto the surface 70 by centrifugal force, for example, on a lip 50 extending substantially in the axial direction. In the installed state, the free end of the lip 50 is bent radially outwards, so that a circumferentially extending groove is constructed between the tip of the lip and the end opposite to the tip. Can accumulate in the trough. In the state where the dirt accumulates in the groove, if the amount of dirt in the groove is relatively small or medium, it can be achieved that the dirt does not reach the free end of the lip 50, and therefore does not Will reach the sealing contact of the lip. Liquid that enters the wheel bearing seal through the opening 32 supports the transport of dirt from the wheel bearing seal. [0025] In order to further improve the sealing, the elastomeric element 30 has two additional sealing lips, one of which abuts on the leg 66 extending in the axial direction, and the other is completely In the installed state, it axially faces the direction of the inner space of the bearing and extends inward in the radial direction. The last-mentioned lip and the leg 66 together form a contactless seal. [0026] Figures 3 and 4 show alternative embodiments. Components, features and functions that remain substantially the same are in principle denoted by the same reference numerals. In order to distinguish the embodiments, the letters "a" or b" are added to the reference numerals of the embodiments in FIGS. 3 and 4. The following description is basically limited to the differences from the embodiment in FIG. For the same components, features and functions, reference may be made to the description of the embodiment in FIG. 2. [0027] FIG. 3 shows an alternative embodiment of a wheel bearing seal. On the axially outer end, the ring unit has a first area 34a on its elastomeric element, the first area respectively having the shape of a radially inwardly directed tip 35a in an axial section passing through the area. This shape is favorable for making the dirt that collides with the end side of the ring unit directly adjacent to the tip 35a to drip radially inward. In addition, the elastomer element includes a second area 36a, which is the same in its shape as the area 34a and is also arranged on the axial end of the elastomer element. The area 34a and the area 36a pass through the intermediate space 38a along the circumference To separate from each other. Dirt particles that impinge on the surface 30a and deflect in the direction of the opening 322 can escape from the inner area of the wheel bearing seal through the intermediate space 38a in such a way that the dirt particles move substantially opposite to the axial direction 26a. [0028] In addition, on the radial end 42a of the leg 44a extending in the radial direction of the first ring, the first ring has an annular shoulder 46a, and the shoulder part faces the second in the axial direction. The ring extends and partially extends outward in the radial direction. Here, the shoulder 46a forms a groove 47a, which extends in the circumferential direction 40a and captures and discharges dirt dripping from the tip 35a, so that the dirt cannot enter the inner space of the wheel bearing seal. The dirt can be captured in such a way that, compared to the free end 48a of the axial leg 51a of the second ring, most of the shoulder 46a has a greater axial distance from the radial leg 49a of the second ring. small. [0029] In addition, the ring unit includes a lip 50a extending substantially in the axial direction, the lip being bent radially outward on its free axial end 52a, and thereby forming a groove on its radially outer side, The dirt is collected in the groove, and the dirt can be transported out of the wheel bearing seal due to the centrifugal force acting when the ring unit rotates. [0030] FIG. 4 shows another embodiment of a wheel bearing seal according to the present invention. The wheel bearing seal has an elastomer element 30b, which includes an area 34b and a tip 35b, wherein the area is at 360 in the circumferential direction. onextended. Therefore, the only difference between the embodiment of FIG. 3 and the embodiment of FIG. 4 is that there is no intermediate space 38a in the embodiment of FIG. 4. [0031] List of Reference Signs [0032] 10 wheel bearing seal [0033] 12 rings [0034] 14 ring unit [0035] 16 rings [0036] 18 distance [0037] 20 o'clock [0038] 22 Extension length [0039] 24 areas 26 Axial direction [0041] 28 radial direction [0042] 30 Elastomer Elements [0043] 32 openings [0044] Area 34 [0045] 35 tip [0046] Area 36 [0047] 38 Intermediate Space [0048] 40 Circumferential [0049] 42 end [0050] 44 side legs [0051] 46 Shoulder [0052] 47 slots [0053] 48 end [0054] 49 side legs [0055] 50 lips [0056] 51 side legs [0057] 52 end [0058] 54 metal ring [0059] 56 ring unit [0060] 58 elastomer ring [0061] 60 rings [0062] 62 motion track [0063] 64 sealing lip [0064] 66 side legs [0065] 68 side legs [0066] 70 surface [0067] 72 Movement Path [ZH CN112780688A]: 车轮轴承密封件 技术领域 [0001]本发明涉及一种按照权利要求1前序部分所述的装置。 背景技术 [0002] 根据图1已知了单侧密封车轮轴承的内圈与外圈之间的空间的车轮轴承密封件， 其具有第一金属环54和环形单元56,环形单元具有弹性体环58和由金属构成的第二环60。 在常见的运动轨道62上，污物通过由环形单元和环60限界的狭窄的开口运动到车轮轴承密 封件中，并且径向沉积在密封唇边64上。 发明内容 [0003]本发明所要解决的技术问题尤其在于，提供一种具有更好的密封特性的车轮轴承 密封件。 [0004]上述技术问题按照本发明通过权利要求1的特征解决，本发明的有利设计方案和 改进设计见于从属权利要求。 [0005] 本发明涉及一种用于单侧密封车轮轴承的内圈与外圈之间的空间的车轮轴承密 封件，其具有第一环和带有由金属构成的第二环的环形单元。 [0006]按照本发明建议的是，在空间上在第一环的在径向上最外面的点与第二环之间存 在的径向距离与车轮轴承密封件的具有所述点的区域的最大的径向延伸长度之间的比大 于0.2,通过在车轮轴承密封件的具有所述点的部位上沿轴向方向和径向方向穿过车轮轴 承密封件的剖切得到该区域。根据本发明可以实现改进密封特性。尤其可以实现的是，例如 由带有研磨颗粒（尤其是硅酸盐）的液体构成的污物在其通过车轮轴承密封件的开口渗入 车轮轴承密封件中之后又从车轮轴承密封件运动出来，并且没有保留在密封唇上，污物保 留下来可能会损坏密封唇。此外尤其可以阻止的是，研磨颗粒从外部进入动态的密封唇与 密封唇应该贴靠在其上用以进行密封的区域之间，并且在那里与密封件的润滑剂混合形成 润滑凝胶膏，这防止润滑凝胶膏导致对密封唇和进而密封功能的损坏。尤其可以实现在其 中安装了所述车轮轴承密封件的车轮轴承的长的使用时间。 [0007] 此外，建议了一种用于单侧密封车轮轴承的内圈与外圈之间的空间的车轮轴承密 封件，其具有第一环和带有由金属构成的第二环的环形单元，其中，环形单元具有弹性体元 件，所述弹性体元件构造用于，朝由环形单元和第一环限界的开口的方向引导沿车轮轴承 密封件的径向方向向外运动的微粒。根据本发明可以实现对密封特性的改进。尤其可以实 现的是，例如可以由具有研磨颗粒的液体构成的污物从开口运动出来，
[ZH CN212860950U]: 一种滑步车花鼓微调装置 [EN CN212860950U]: Pulley hub fine tuning device | [ZH CN212860950U]: 本实用新型公开了一种滑步车花鼓微调装置，包括第一固定螺丝、壳体、轴心、微调螺丝和第二固定螺丝，所述轴心安装于所述壳体内，且所述轴心的两端分别与所述第一固定螺丝和所述第二固定螺丝连接，所述第二固定螺丝与所述轴心之间设置有所述微调螺丝，所述微调螺丝与所述轴心螺纹连接。本实用新型微调螺丝与第二固定螺丝结合，微调间隙可以正反旋转微调，微调螺丝用高强度7075铝棒加工而成，在保证微调结构空转时间上更加保证速度和时间更长，维护成本低，阻力小，工序简单，从而解决花鼓微调空转时间短的问题，满足市场的需求；本实用新型具有结构简单、性能稳定和使用寿命较长的优点。 [EN CN212860950U]: The utility model discloses a fine tuning device for a hub of a scooter, which comprises a first fixing screw, a shell, an axle center, a fine tuning screw and a second fixing screw, the axle center is arranged in the shell, two ends of the axle center are respectively connected with the first fixing screw and the second fixing screw, and the second fixing screw is connected with the second fixingscrew. And the fine adjustment screw is arranged between the second fixing screw and the axis and is in threaded connection with the axis. The fine-tuning screw is combined with the second fixing screw, the fine-tuning gap can rotate forwards and backwards for fine tuning, the fine-tuning screw is formed by processing a high-strength 7075 aluminum bar, the speed and the time are ensured to be longer on the aspect of ensuring the idling time of the fine-tuning structure, the maintenance cost is low, the resistance is small, and the working procedure is simple, so that the problem that the fine-tuning idling time of the hub is short is solved; market demands are met; the utility model has the advantages of simple structure, stable performance and longer service life. | CN212860950U | 2021-04-02 | CN202020894787U | 2020-05-25 | CN202020894787U, 2020-05-25 | CN212860950U: 2021-04-02 | SHENZHEN XINGYUN BICYCLE PARTS CO LTD | ZHAI XIAOYIN | B60B27/02: I |  |  |  | [ZH CN212860950U]: 1 .一种滑步车花鼓微调装置，其特征在于，包括第一固定螺丝、壳体、轴心、微调螺丝和 第二固定螺丝，所述轴心安装于所述壳体内，且所述轴心的两端分别与所述第一固定螺丝 和所述第二固定螺丝连接，所述第二固定螺丝与所述轴心之间设置有所述微调螺丝，所述 微调螺丝与所述轴心螺纹连接。 2 .根据权利要求1所述的一种滑步车花鼓微调装置，其特征在于，所述轴心位于所述壳 体的两端设置有轴承。 3 .根据权利要求2所述的一种滑步车花鼓微调装置，其特征在于，所述微调螺丝、所述 壳体和所述轴心均为铝合金材质。 4 .根据权利要求1所述的一种滑步车花鼓微调装置，其特征在于，所述微调螺丝的材质 为7075铝棒加工而成。 [EN CN212860950U]: 1 A sliding wheel hub fine-tuning device, characterized in that it comprises a first fixing screw, a housing, a shaft, a fine-tuning screw, and a second fixing screw, the shaft is installed in the housing, and the shaft The two ends of the are respectively connected with the first fixing screw and the second fixing screw, the fine adjustment screw is provided between the second fixing screw and the shaft, and the fine adjustment screw is connected to the shaft thread connection. 2 The hub fine-tuning device of a skid car according to claim 1, wherein the shaft center is located at both ends of the housing and is provided with bearings. 3 The hub fine-tuning device of a sliding car according to claim 2, wherein the fine-tuning screw, the housing and the shaft are all made of aluminum alloy. 4 The hub fine-tuning device of a sliding car according to claim 1, wherein the fine-tuning screw is made of 7075 aluminum rod. | [ZH CN212860950U]: 一种滑步车花鼓微调装置 技术领域 [0001]本实用新型涉及滑步车技术领域，尤其涉及一种滑步车花鼓微调装置。 背景技术 [0002]目前市面上滑步车花鼓由于结构问题，在滑行速度和空转时间上不能顺畅空转。 原滑步车花鼓的缺点，在空转时间上不能满足空转时间更长，而且转动阻力大，工序复杂， 实用寿命短，故障率高。 发明内容 [0003]本实用新型的目的就在于为了解决上述问题而提供一种滑步车花鼓微调装置。 [0004]本实用新型通过以下技术方案来实现上述目的： [0005] 一种滑步车花鼓微调装置，包括第一固定螺丝、壳体、轴心、微调螺丝和第二固定 螺丝，所述轴心安装于所述壳体内，且所述轴心的两端分别与所述第一固定螺丝和所述第 二固定螺丝连接，所述第二固定螺丝与所述轴心之间设置有所述微调螺丝，所述微调螺丝 与所述轴心螺纹连接。 [0006]本实用新型优选的，所述轴心位于所述壳体的两端设置有轴承。 [0007] 本实用新型优选的，所述微调螺丝、所述壳体和所述轴心均为铝合金材质。 [0008] 本实用新型优选的，所述微调螺丝的材质为7075铝棒加工而成。 [0009] 本实用新型的有益效果在于： [0010]本实用新型微调螺丝与第二固定螺丝结合，微调间隙可以反复旋转微调，微调螺 丝用高强度7075铝棒加工而成，在保证微调结构空转时间上更加保证速度和时间更长，维 护成本低，阻力小，工序简单，从而解决花鼓微调空转时间短的问题，满足市场的需求;本实 用新型具有结构简单、性能稳定和使用寿命较长的优点。 附图说明 [0011]图1是本实用新型所述一种滑步车花鼓微调装置的爆炸结构示意图。 具体实施方式 [0012]下面结合附图对本实用新型作进一步说明： [0013]如图1所示:一种滑步车花鼓微调装置，包括第一固定螺丝1、壳体3、轴心4、微调螺 丝5和第二固定螺丝6,轴心4安装于壳体3内，且轴心4的两端分别与第一固定螺丝1和第二 固定螺丝6连接，第二固定螺丝6与轴心4之间设置有微调螺丝5,微调螺丝5与轴心4螺纹连 接，轴心4位于壳体3的两端设置有轴承2,微调螺丝5、壳体3和轴心4均为铝合金材质，微调 螺丝5的材质为7075铝棒加工而成。 [0014] 通过微调螺丝5与第二固定螺丝6之前有0.5MM间隙微调，来改变微调螺丝5与第二 固定螺丝6的间隙，以达到空转时间更长效果，微调螺丝5与第二固定螺丝6结合，微调间隙 可以正反旋转微调。 [0015]综上所述，本实用新型微调螺丝与第二固定螺丝结合，微调间隙可以反复旋转微 调，微调螺丝用高强度7075铝棒加工而成，在保证微调结构空转时间上更加保证速度和时 间更长，维护成本低，阻力小，工序简单，从而解决花鼓微调空转时间短的问题，满足市场的 需求;本实用新型具有结构简单、性能稳定和使用寿命较长的优点。 [0016]本领域技术人员不脱离本实用新型的实质和精神，可以有多种变形方案实现本实 用新型，以上所述仅为本实用新型较佳可行的实施例而已，并非因此局限本实用新型的权 利范围，凡运用本实用新型及附图内容所作的等效结构变化，均包含于本实用新型 的权利范围之内。 CN 212860950 U 说明 书附图 [EN CN212860950U]: Technical field of a sliding wheel hub fine-tuning device [0001] The present invention relates to the technical field of scooter, and in particular to a fine-tuning device for the hub of a scooter. Background technique [0002] Due to structural problems, the scooter hubs currently on the market cannot idling smoothly in terms of sliding speed and idling time. The shortcomings of the original roller coaster hub are that the idle time cannot satisfy the longer idle time, and the rotation resistance is large, the process is complicated, the practical life is short, and the failure rate is high. Summary of the invention [0003] The purpose of the present utility model is to provide a scooter hub fine-tuning device in order to solve the above-mentioned problems. [0004] The utility model achieves the above purpose through the following technical solutions: [0005] A sliding wheel hub fine-tuning device, comprising a first fixing screw, a housing, a shaft, a fine-tuning screw, and a second fixing screw, the shaft is installed in the housing, and two of the shaft The ends are respectively connected with the first fixing screw and the second fixing screw, the fine adjustment screw is arranged between the second fixing screw and the shaft center, and the fine adjustment screw is threadedly connected with the shaft center. [0006] Preferably, the shaft center is provided with bearings at both ends of the housing. [0007] Preferably in the present invention, the fine adjustment screw, the housing and the shaft are all made of aluminum alloy. [0008] Preferably in the present invention, the fine adjustment screw is made of 7075 aluminum rod. [0009] The beneficial effects of the present utility model are: [0010] The fine-tuning screw of the present invention is combined with the second fixing screw. The fine-tuning gap can be rotated and fine-tuned repeatedly. The fine-tuning screw is made of high-strength 7075 aluminum rod, which ensures the speed and time of the fine-tuning structure for longer idle time and maintenance. The cost is low, the resistance is small, and the process is simple, so as to solve the problem of short idle time of the hub fine-tuning and meet the needs of the market; the utility model has the advantages of simple structure, stable performance and long service life. Description of the drawings [0011] FIG. 1 is a schematic diagram of the exploded structure of a scooter hub fine-tuning device of the present invention. detailed description [0012] The utility model is further explained below in conjunction with the drawings: [0013] As shown in Figure 1: A sliding wheel hub fine-tuning device, including a first fixing screw 1, a housing 3, a shaft 4, a fine-tuning screw 5 and a second fixing screw 6, the shaft 4 is installed on the housing 3, and the two ends of the shaft 4 are respectively connected with the first fixing screw 1 and the second fixing screw 6, the second fixing screw 6 and the shaft 4 are provided with a fine adjustment screw 5, the fine adjustment screw 5 and the shaft 4 threads In connection, the shaft 4 is provided with bearings 2 at both ends of the housing 3. The fine adjustment screw 5, the housing 3 and the shaft 4 are all made of aluminum alloy, and the material of the fine adjustment screw 5 is made of 7075 aluminum rod. [0014] The gap between the fine adjustment screw 5 and the second fixing screw 6 is changed by fine adjustment of the 0.5 mm gap between the fine adjustment screw 5 and the second fixing screw 6, so as to achieve a longer idle time. The fine adjustment screw 5 and the second fixing screw 6 Combination, fine-tuning the gap It can be rotated forward and backward for fine adjustment. [0015] In summary, the fine-tuning screw of the present invention is combined with the second fixing screw, the fine-tuning gap can be rotated and fine-tuned repeatedly, and the fine-tuning screw is made of high-strength 7075 aluminum rods, which guarantees the speed and the idle time of the fine-tuning structure. The utility model has the advantages of simple structure, stable performance and long service life due to its longer time, low maintenance cost, low resistance and simple process, thereby solving the problem of short idle time of the hub fine-tuning and meeting the needs of the market. [0016] Those skilled in the art do not deviate from the essence and spirit of the utility model, and can have a variety of variants to realize the utility model. The above are only preferred and feasible embodiments of the utility model, and are not therefore limited to the utility model. The scope of rights of the utility model and any equivalent structural changes made using the content of the utility model and the accompanying drawings are all included in the scope of the utility model's rights. CN 212860950 U Description and drawings
[ZH CN212899385U]: 一种轮毂轴承 [EN CN212899385U]: Hub bearing | [ZH CN212899385U]: 本实用新型公开了一种轴承，旨在提供一种轮毂轴承，其技术方案要点是一种轮毂轴承，包括轮毂和内圈，内圈位于轮毂内，内圈与轮毂之间设置有滚道，滚道内设置有保持架，保持架上设置有滚子，滚道的一侧设置有密封件Ⅰ，密封件Ⅰ包括支撑骨架和橡胶套，支撑骨架与轮毂固定连接，橡胶套与内圈过盈配合，橡胶套上设置有紧固环；滚道的另一侧设置有密封件Ⅱ，密封件Ⅱ包括内骨架和外骨架，内骨架包括内环Ⅰ和外环Ⅰ，外骨架包括内环Ⅱ和外环Ⅱ，外环Ⅰ与内环Ⅱ之间、内环Ⅰ与内圈之间、外环Ⅱ与轮毂之间分别设置有密封环Ⅰ、密封环Ⅱ、密封环Ⅲ，外环Ⅰ和外环Ⅱ之间、内环Ⅰ和外环Ⅰ之间均设置有弹性组件，本实用新型适用于汽车配件技术领域。 [EN CN212899385U]: The utility model discloses a bearing, aims to provide a hub bearing, and adopts the technical scheme that the hub bearing comprises a hub and an inner ring, the inner ring is positioned in the hub, a roller path is arranged between the inner ring and the hub, a retainer is arranged in the roller path, a roller is arranged on the retainer, a sealing element I is arranged on one side of the roller path, and a sealing element II is arranged on the other side of the roller path. The sealing piece I comprises a supporting framework and a rubber sleeve, the supporting framework is fixedly connected with the hub, the rubber sleeve is in interference fit with the inner ring, and a fastening ring is arranged on the rubber sleeve; a sealing piece II is arranged on the other side of the roller path and comprises an inner framework and an outer framework, the inner framework comprises an inner ring I and an outer ring I, the outer framework comprises an inner ring II and an outer ring II, and a sealing ring I, a sealing ring II and a sealing ring III are arranged between the outer ring I and the inner ring II, between the inner ring I and the inner ring and between the outer ring II and the hub respectively; and elastic components are arranged between the outer ring I and the outer ring II as well as between the inner ring I and the outer ring I. The utility model is applicable to the technical field of automobile parts. | CN212899385U | 2021-04-06 | CN202021880238U | 2020-09-01 | CN202021880238U, 2020-09-01 | CN212899385U: 2021-04-06 | ZHEJIANG HENGDING MECH CO LTD | ZHU WEIPING | F16C19/18: I B60B27/00: I F16C33/58: I F16C33/66: I F16C33/78: I F16J15/3204: I F16J15/3248: I F16J15/3284: I |  |  |  | [ZH CN212899385U]: 1 .一种轮毂轴承，包括轮毂⑴和内圈⑵，所述轮毂⑴一端为法兰，其特征是:所述内 圈⑵位于所述轮毂⑴内，所述内圈⑵与所述轮毂⑴之间设置有滚道⑶，所述滚道⑶ 内设置有保持架(4)，所述保持架⑷上设置有滚子(5)，所述滚道⑶靠近所述轮毂⑴法兰 的一侧设置有密封件I (6)，所述密封件I (6)包括支撑骨架(60)和橡胶套(61)，所述支撑骨 架(60)与所述轮毂⑴内侧表面固定连接，所述橡胶套(61)包在所述支撑骨架(60)靠近所 述轮毂⑴法兰的一面，所述橡胶套(61)向所述内圈⑵延伸且与所述内圈⑵过盈配合，所 述橡胶套(61)上固定设置有紧固环(62)；所述滚道⑶远离所述轮毂⑴法兰的一侧设置有 密封件U⑺，所述密封件U⑺包括内骨架(70)和外骨架(71)，所述内骨架(70)与所述外 骨架(71)开口相对且交叉连接，所述内骨架(70)包括内环I和外环I，所述外骨架(71)包括 内环U和外环U，所述外环I与所述内环U之间固定设置有密封环1(72)，所述内环I与所述 内圈⑵之间固定设置有密封环U (73)，所述外环U与所述轮毂⑴之间固定设置有密封环 m (74)，所述外环I和所述外环U之间以及所述内环I与所述外环I之间均设置有弹性组件 (75)。 2 .根据权利要求1所述的轮毂轴承，其特征是:所述弹性组件(75)包括支撑环(75a)和 若干弹簧(75b)，所述支撑环(75a)为两个且分别与所述弹簧(75b)两端固定连接，两个所述 支撑环(75a)之间固定设置有弹性环片(75c)，所述弹性环片(75c)为两个且分别位于所述 支撑环(75a)的两侧。 3 .根据权利要求1所述的轮毂轴承，其特征是:所述密封件Π⑺远离所述轮毂⑴法兰 的一侧设置有防尘罩(8)，所述防尘罩⑻与所述轮毂⑴外表面螺纹连接，所述防尘罩⑻ 与所述内圈⑵外表面过盈配合,所述防尘罩⑻位于所述内圈⑵外表面一端为橡胶材质。 4 .根据权利要求1所述的轮毂轴承，其特征是:所述轮毂⑴上且位于所述滚道⑶中端 设置有贯穿所述轮毂⑴的油道(9)，所述油道⑼靠近所述轮毂⑴外表面一端设置有橡胶 塞(10)。 5 .根据权利要求1所述的轮毂轴承，其特征是:所述轮毂(1)法兰一端设置有若干固定 孔(11)，所述轮毂⑴上且位于所述固定孔(11)处内嵌设置有磁铁(12)。 [EN CN212899385U]: 1 A wheel hub bearing, comprising a hub and an inner ring , one end of the hub is a flange, characterized in that: the inner ring is located in the hub , the inner ring and the hub A raceway (3) is arranged between the raceway (3), a cage (4) is arranged in the raceway (4), a roller (5) is arranged on the cage (4), and the raceway (3) is close to the side of the hub (1) flange A seal I (6) is provided, the seal I (6) includes a support frame (60) and a rubber sleeve (61), the support frame (60) is fixedly connected to the inner surface of the hub (1), and the rubber The sleeve (61) is wrapped on the side of the support frame (60) close to the flange of the hub (1), and the rubber sleeve (61) extends toward the inner ring (2) and is in interference fit with the inner ring (2). The rubber sleeve (61) is fixedly provided with a fastening ring (62); the side of the raceway (3) away from the flange of the hub (1) is provided with a seal U, and the seal U includes an inner frame (70) and an outer frame. A skeleton (71), the inner skeleton (70) and the outer skeleton (71) are open opposite and cross-connected, the inner skeleton (70) includes an inner ring I and an outer ring I, and the outer skeleton (71) includes The inner ring U and the outer ring U, a sealing ring 1 (72) is fixedly arranged between the outer ring I and the inner ring U, and a sealing ring U is fixedly arranged between the inner ring I and the inner ring (73), a sealing ring m is fixedly arranged between the outer ring U and the hub (74) An elastic component (75) is provided between the outer ring I and the outer ring U and between the inner ring I and the outer ring I. 2 The hub bearing according to claim 1, characterized in that: the elastic component (75) includes a support ring (75a) and a plurality of springs (75b), the support ring (75a) is two and is respectively connected to the The two ends of the spring (75b) are fixedly connected, an elastic ring piece (75c) is fixedly arranged between the two support rings (75a), and the elastic ring pieces (75c) are two and are respectively located on the support ring (75a). ) On both sides. 3 The hub bearing according to claim 1, characterized in that: the seal Π is provided with a dust cover (8) on the side away from the flange of the hub , the dust cover and the hub The outer surface is threadedly connected, the dust cover is in interference fit with the outer surface of the inner ring , and one end of the dust cover on the outer surface of the inner ring is made of rubber. 4 The wheel hub bearing according to claim 1, characterized in that: on the hub (1) and at the middle end of the raceway (3) is provided with an oil passage (9) penetrating through the hub (1), and the oil passage (9) is close to the A rubber plug (10) is provided at one end of the outer surface of the hub (1). 5 The hub bearing according to claim 1, characterized in that: one end of the flange of the hub (1) is provided with a number of fixing holes (11), and the hub (1) is embedded in the fixing holes (11). A magnet (12) is provided. | [ZH CN212899385U]: 一种轮毂轴承 技术领域 [0001]本实用新型属于汽车配件技术领域，特指一种轮毂轴承。 背景技术 [0002]轮毂轴承的主要作用是承重和为轮毂的转动提供精确引导，它既承受轴向载荷又 承受径向载荷，是一个非常重要的零部件，为了能够使得轮毂轴承能够长时间的进行使用， 通常需要保证轮毂轴承具有良好的密封性，防止轮毂轴承内部的油脂渗出；并且轮毂轴承 的工作环境通常伴随有灰尘和泥水等，长时间堆积会对轮毂轴承内的密封件造成腐蚀。 发明内容 [0003]针对现有技术存在的不足，本实用新型的目的在于提供一种轮毂轴承。 [0004]为实现上述目的，本实用新型提供了如下技术方案:一种轮毂轴承，包括轮毂和内 圈，所述轮毂一端为法兰，其特征是:所述内圈位于所述轮毂内，所述内圈与所述轮毂之间 设置有滚道，所述滚道内设置有保持架，所述保持架上设置有滚子，所述滚道靠近所述轮毂 法兰的一侧设置有密封件I，所述密封件I包括支撑骨架和橡胶套，所述支撑骨架与所述轮 毂内侧表面固定连接，所述橡胶套包在所述支撑骨架靠近所述轮毂法兰的一面，所述橡胶 套向所述内圈延伸且与所述内圈过盈配合，所述橡胶套上固定设置有紧固环;所述滚道远 离所述轮毂法兰的一侧设置有密封件Π，所述密封件Π包括内骨架和外骨架，所述内骨架 与所述外骨架开口相对且交叉连接，所述内骨架包括内环I和外环I，所述外骨架包括内环 Π和外环Π，所述外环I与所述内环Π之间固定设置有密封环I，所述内环I与所述内圈之间 固定设置有密封环Π，所述外环Π与所述轮毂之间固定设置有密封环皿，所述外环I和所述 外环Π之间以及所述内环I与所述外环I之间均设置有弹性组件。 [0005]通过采用上述的技术方案，轮毂法兰一端的密封件I中支撑骨架与轮毂固定连接， 固定连接可以为焊接，以此来提高密封件I的结构强度，橡胶套套在支撑骨架上，且与内圈 过盈配合再加上紧固环，结构简单，密封性能好，不会因橡胶套轻微老化而影响密封性，使 用寿命长；而密封件Π要更靠近外部环境，所以通过弹性组件对内骨架和外骨架的抵压，从 而更大程度提高密封件Π的密封性，安装时先将外环I和外环Π之间的弹性组件安装上去， 然后将密封件Π放置在滚道内，而后将内环I和内环Π之间的弹性组件安装上去即可，并且 通过密封环I、密封环Π和密封环皿来提高各缝隙之间的密封性。 [0006]本实用新型进一步设置为：所述弹性组件包括支撑环和若干弹簧，所述支撑环为 两个且分别与所述弹簧两端固定连接，两个所述支撑环之间固定设置有弹性环片，所述弹 性环片为两个且分别位于所述支撑环的两侧，所述内环I、外环I、内环Π和外环Π上均设置 有用于卡住弹性组件的环形槽，弹性环片可以防止轮毂轴承内的润滑油和外部环境中的灰 尘对弹簧造成损坏，提高弹簧的使用寿命，环形槽可以防止弹性组件发生滑动，提高弹性组 件的结构稳定性。 [0007]本实用新型进一步设置为：所述密封件Π远离所述轮毂法兰的一侧设置有防尘 罩，所述防尘罩与所述轮毂外表面螺纹连接,所述防尘罩与所述内圈外表面过盈配合,所述 防尘罩位于所述内圈外表面一端为橡胶材质，通过设置防尘罩来防止工作环境中的灰尘和 泥水等渗进轮毂轴承，长时间的堆积而对密封件Π造成腐蚀损坏，提高密封件Π的使用寿 命，且防尘罩靠近内圈的一端为橡胶材质，提高防尘罩与内圈之间的密封性，防尘罩与轮毂 外表面螺纹连接，方便安装与拆卸，并且防止防尘罩在工作时脱落。 [0008]本实用新型进一步设置为:所述轮毂上且位于所述滚道中端设置有贯穿所述轮毂 的油道，所述油道靠近所述轮毂外表面一端设置有橡胶塞，通过设置油道，方便对滚道加注 润滑油，不需要拆开密封件I和密封件Π，防止多次拆除而影响密封性。 [0009]本实用新型进一步设置为：所述轮毂法兰一端设置有若干固定孔，所述轮毂上且 位于所述固定孔处内嵌设置有磁铁，通过设置磁铁，在安装轮毂轴承时，用于防止螺栓脱 落，提高安装时的工作效率。 附图说明 [0010]图1是本实用新型的结构示意图； [0011]图2是本实用新型图1中A处的放大图； [0012]图3是本实用新型图1中B处的放大图； [0013]附图中：1.轮毂;2.内圈；3.滚道;4.保持架;5.滚子;6.密封件I；60.支撑骨架;61. 橡胶套;62.紧固环;7.密封件Π ；70.内骨架;71.外骨架;72.密封环I；73.密封环Π ；74.密 封环皿；75.弹性组件；75a.支撑环；75b.弹簧;75c.弹性环片；8.防尘罩;9.油道；10.橡胶 塞;11.固定孔;12.磁铁。 具体实施方式 [0014]下面结合图1至图3以具体实施例对本实用新型作进一步描述： [0015] 一种轮毂轴承，包括轮毂1和内圈2,所述轮毂1一端为法兰，所述内圈2位于所述轮 毂1内，所述内圈2与所述轮毂1之间设置有滚道3,所述滚道3内设置有保持架4,所述保持架 4上设置有滚子5,所述滚道3靠近所述轮毂1法兰的一侧设置有密封件16,所述密封件I6包 括支撑骨架60和橡胶套61，所述支撑骨架60与所述轮毂1内侧表面固定连接，此处固定连接 可以为焊接，所述橡胶套61包在所述支撑骨架60靠近所述轮毂1法兰的一面，所述橡胶套61 向所述内圈2延伸且与所述内圈2过盈配合，所述橡胶套61上固定设置有紧固环62；所述滚 道3远离所述轮毂1法兰的一侧设置有密封件Π 7,所述密封件Π 7包括内骨架70和外骨架 71,所述内骨架70与所述外骨架71开口相对且交叉连接，所述内骨架70包括内环I和外环I, 所述外骨架71包括内环Π和外环Π，所述外环I与所述内环Π之间固定设置有密封环I72, 所述内环I与所述内圈2之间固定设置有密封环Π 73,所述外环Π与所述轮毂1之间固定设 置有密封环皿74,所述外环I和所述外环Π之间以及所述内环I与所述外环I之间均设置有 弹性组件75,所述内环I、外环I、内环Π和外环Π上均设置有用于卡住弹性组件75的环形 槽，所述弹性组件75包括支撑环75a和若干弹簧75b,所述支撑环75a为两个且分别与所述弹 簧75b两端固定连接，两个所述支撑环75a之间固定设置有弹性环片75c,所述弹性环片75c 为两个且分别位于所述支撑环75a的两侧;所述密封件Π 7远离所述轮毂1法兰的一侧设置 有防尘罩8,所述防尘罩8与所述轮毂1外表面螺纹连接，所述防尘罩8与所述内圈2外表面过 盈配合，所述防尘罩8位于所述内圈2外表面一端为橡胶材质;所述轮毂1上且位于所述滚道 3中端设置有贯穿所述轮毂1的油道9,所述油道9靠近所述轮毂1外表面一端设置有橡胶塞 10；所述轮毂1法兰一端设置有若干固定孔11，所述轮毂1上且位于所述固定孔11处内嵌设 置有磁铁12。 [0016]由上述结构可以看出，密封件I和密封件U提高了轮毂轴承的密封性，防止轮毂轴 承内部的油脂渗出，防尘罩防止轮毂轴承工作环境中的灰尘和泥水渗入,从而对密封件U 造成损坏，防尘罩靠近内圈的一端为橡胶材质，提高防尘罩与内圈之间的密封性，防尘罩与 轮毂外表面螺纹连接，方便安装与拆卸，并且防止防尘罩在工作时脱落；密封件I中的支撑 骨架与轮毂通过焊接，以此来提高密封件I的结构强度，橡胶套套在支撑骨架上，且与内圈 过盈配合再加上紧固环,结构简单,密封性能好，不会因橡胶套轻微老化而影响密封性，使 用寿命长，而密封件Π要更靠近外部环境，所以通过弹性组件对内骨架和外骨架的抵压，从 而更大程度提高密封件Π的密封性，安装时先将外环I和外环Π之间的弹性组件安装上去， 然后将密封件Π放置在滚道内，而后将内环I和内环Π之间的弹性组件安装上去即可，并且 通过密封环I、密封环Π和密封环皿来提高各缝隙之间的密封性;弹性组件中的弹性环片可 以防止轮毂轴承内的润滑油和外部环境中的灰尘对弹簧造成损坏，提高弹簧的使用寿命, 环形槽可以防止弹性组件发生滑动，提高弹性组件的结构稳定性;通过油道对滚道加注润 滑油，不需要拆开密封件I和密封件Π，防止多次拆除而影响密封性;磁铁可以在安装轮毂 轴承时，防止螺栓脱落，提高安装时的工作效率。 [0017]由上述结构可以看出，密封件I6和密封件Π 7提高了轮毂1轴承的密封性，防止轮 毂1轴承内部的油脂渗出，防尘罩8防止轮毂1轴承工作环境中的灰尘和泥水渗入，从而对密 封件Π 7造成损坏，防尘罩8靠近内圈2的一端为橡胶材质，提高防尘罩8与内圈2之间的密封 性，防尘罩8与轮毂1外表面螺纹连接，方便安装与拆卸，并且防止防尘罩8在工作时脱落；密 封件I6中的支撑骨架60与轮毂1通过焊接，以此来提高密封件I6的结构强度,橡胶套61套在 支撑骨架60上，且与内圈2过盈配合再加上紧固环62,结构简单，密封性能好，不会因橡胶套 61轻微老化而影响密封性，使用寿命长，而密封件Π 7要更靠近外部环境，所以通过弹性组 件75对内骨架70和外骨架71的抵压，从而更大程度提高密封件Π 7的密封性，安装时先将外 环I和外环Π之间的弹性组件75安装上去,然后将密封件Π 7放置在滚道3内，而后将内环I 和内环Π之间的弹性组件75安装上去即可，并且通过密封环I72、密封环Π 73和密封环皿74 来提高各缝隙之间的密封性;弹性组件75中的弹性环片75c可以防止轮毂1轴承内的润滑油 和外部环境中的灰尘对弹簧75b造成损坏，提高弹簧75b的使用寿命,环形槽可以防止弹性 组件75发生滑动，提高弹性组件75的结构稳定性；通过油道9对滚道3加注润滑油，不需要拆 开密封件I6和密封件Π7,防止多次拆除而影响密封性;磁铁12可以在安装轮毂1轴承时，防 止螺栓脱落，提高安装时的工作效率。 [0018]上述实施例仅为本实用新型的较佳实施例，并非依此限制本实用新型的保护范 围，故:凡依本实用新型的结构、形状、原理所做的等效变化，均应涵盖于本实用新型的保护 范围之内。 [EN CN212899385U]: A kind of wheel hub bearing technical field [0001] This utility model belongs to the technical field of auto parts, and specifically refers to a wheel hub bearing. Background technique [0002] The main function of the hub bearing is to bear the weight and provide precise guidance for the rotation of the hub. It bears both axial load and radial load. It is a very important component, in order to enable the hub bearing to be used for a long time. Generally, it is necessary to ensure that the hub bearing has good sealing performance to prevent the grease in the hub bearing from seeping out; and the working environment of the hub bearing is usually accompanied by dust and muddy water, etc., long-term accumulation will cause corrosion of the seals in the hub bearing. Summary of the invention [0003] In view of the deficiencies in the prior art, the purpose of the present invention is to provide a wheel hub bearing. [0004] In order to achieve the above objective, the present invention provides the following technical solutions: a wheel hub bearing, comprising a hub and an inner ring, one end of the hub is a flange, characterized in that: the inner ring is located in the hub, A raceway is provided between the inner ring and the hub, a cage is provided in the raceway, a roller is provided on the cage, and a seal is provided on the side of the raceway close to the hub flange Part I, the sealing part I includes a support frame and a rubber sleeve, the support frame is fixedly connected to the inner surface of the hub, the rubber sleeve is wrapped on the side of the support frame close to the flange of the hub, and the rubber sleeve Extending to the inner ring and having an interference fit with the inner ring, the rubber sleeve is fixedly provided with a fastening ring; the side of the raceway away from the hub flange is provided with a seal Π, the seal The member Π includes an inner frame and an outer frame, the inner frame is opposite to the outer frame opening and cross-connected, the inner frame includes an inner ring I and an outer ring I, and the outer frame includes an inner ring Π and an outer ring Π, A sealing ring I is fixedly arranged between the outer ring I and the inner ring Π, a sealing ring Π is fixedly arranged between the inner ring I and the inner ring, and between the outer ring Π and the hub A sealing ring is fixedly arranged, and elastic components are arranged between the outer ring I and the outer ring Π and between the inner ring I and the outer ring I. [0005] By adopting the above technical solution, the support frame in the seal 1 at one end of the hub flange is fixedly connected to the hub, and the fixed connection can be welding to improve the structural strength of the seal 1. The rubber sleeve is sleeved on the support frame, And the interference fit with the inner ring plus the fastening ring, the structure is simple, the sealing performance is good, the sealing performance will not be affected by the slight aging of the rubber sleeve, and the service life is long; and the sealing element Π should be closer to the external environment, so through elasticity The component's resistance to the inner frame and the outer frame improves the sealing of the seal Π to a greater extent. When installing, first install the elastic component between the outer ring I and the outer ring Π, and then place the seal Π on the roller Then, the elastic components between the inner ring I and the inner ring Π can be installed, and the sealing ring I, the sealing ring Π and the sealing ring can be used to improve the sealing performance between the gaps. [0006] The present utility model is further configured as: the elastic component includes a support ring and a number of springs, the support ring is two and respectively fixedly connected to the two ends of the spring, between the two support rings are fixedly arranged Elastic ring pieces, the two elastic ring pieces are respectively located on both sides of the support ring, the inner ring I, the outer ring I, the inner ring Π and the outer ring Π are all provided with a device for clamping the elastic component The annular groove and the elastic ring piece can prevent the lubricating oil in the hub bearing and the dust in the external environment from damaging the spring, and improve the service life of the spring. The annular groove can prevent the elastic component from sliding and improve the structural stability of the elastic component. [0007] The present utility model is further provided as: the side of the seal Π away from the hub flange is provided with a dustproof The dust cover is threadedly connected with the outer surface of the hub, the dust cover is in an interference fit with the outer surface of the inner ring, and one end of the dust cover on the outer surface of the inner ring is made of rubber material. A dust cover is set to prevent dust and muddy water in the working environment from penetrating into the hub bearing, which will cause corrosion and damage to the seal Π for a long time, and improve the service life of the seal Π. The end of the dust cover near the inner ring is The rubber material improves the sealing performance between the dust cover and the inner ring. The dust cover is threadedly connected to the outer surface of the hub, which facilitates installation and disassembly, and prevents the dust cover from falling off during work. [0008] The present utility model is further configured as: an oil passage that penetrates the hub is provided on the hub and at the middle end of the raceway, and an end of the oil passage near the outer surface of the hub is provided with a rubber plug. It is convenient to fill the raceway with lubricating oil without disassembling the seal I and the seal Π, preventing multiple removals and affecting the sealing performance. [0009] The present utility model is further configured as: the hub flange is provided with a number of fixing holes at one end, and magnets are embedded in the hub and located at the fixing holes. By setting the magnets, when installing the hub bearing, use To prevent bolts from falling off and improve work efficiency during installation. Description of the drawings [0010] FIG. 1 is a schematic diagram of the structure of the present utility model; [0011] Figure 2 is an enlarged view of the utility model at A in Figure 1; [0012] Figure 3 is an enlarged view of the utility model at B in Figure 1; [0013] In the drawings: 1. Wheel hub; 2. Inner ring; 3. Raceway; 4. Cage; 5. Roller; 6. Seal I; 60. Support frame; 61. Rubber sleeve; 62. Tight Retaining ring; 7. Seal Π; 70. Inner frame; 71. Outer frame; 72. Seal ring I; 73. Seal ring Π; 74. Seal ring dish; 75. Elastic component; 75a. Support ring; 75b. Spring 75c. Elastic ring; 8. Dust cover; 9. Oil passage; 10. Rubber plug; 11. Fixing hole; 12. Magnet. Detailed ways [0014] The following is a further description of the utility model with specific embodiments in conjunction with Figures 1 to 3: [0015] A wheel hub bearing, comprising a wheel hub 1 and an inner ring 2. One end of the wheel hub 1 is a flange, the inner ring 2 is located in the wheel hub 1, and the inner ring 2 and the wheel hub 1 are arranged There is a raceway 3, a cage 4 is provided in the raceway 3, a roller 5 is provided on the cage 4, and a seal 16 is provided on the side of the raceway 3 close to the flange of the hub 1. The seal I6 includes a support frame 60 and a rubber sleeve 61. The support frame 60 is fixedly connected to the inner surface of the wheel hub 1. The fixed connection here may be welding. The rubber sleeve 61 is wrapped around the support frame 60 close to On one side of the flange of the hub 1, the rubber sleeve 61 extends toward the inner ring 2 and is in interference fit with the inner ring 2, and the rubber sleeve 61 is fixedly provided with a fastening ring 62; the raceway 3 The side far away from the flange of the hub 1 is provided with a sealing element Π 7, and the sealing element Π 7 includes an inner frame 70 and an outer frame 71, and the inner frame 70 is opposite to the outer frame 71 and is cross-connected. The inner frame 70 includes an inner ring I and an outer ring I, the outer frame 71 includes an inner ring Π and an outer ring Π, and a sealing ring I72 is fixedly arranged between the outer ring I and the inner ring Π, A sealing ring Π 73 is fixedly arranged between the inner ring I and the inner ring 2, a sealing ring dish 74 is fixedly arranged between the outer ring Π and the hub 1, and the outer ring I and the outer ring Elastic components 75 are provided between the rings Π and between the inner ring I and the outer ring I, and the inner ring I, the outer ring I, the inner ring Π and the outer ring Π are all provided with elastic components for clamping elasticity. The annular groove of the component 75. The elastic component 75 includes a support ring 75a and a plurality of springs 75b. The two support rings 75a are fixedly connected to the two ends of the spring 75b, and the two support rings 75a are fixed between the two support rings 75a. An elastic ring piece 75c is provided, and the elastic ring pieces 75c are two and are respectively located on both sides of the support ring 75a; the seal Π 7 is provided with a dust cover 8 on the side away from the flange of the hub 1 , The dust cover 8 is threadedly connected to the outer surface of the hub 1, and the dust cover 8 passes over the outer surface of the inner ring 2 The end of the dust cover 8 on the outer surface of the inner ring 2 is made of rubber; the hub 1 and the middle end of the raceway 3 is provided with an oil passage 9 that penetrates the hub 1. A rubber plug 10 is provided at one end of the oil passage 9 close to the outer surface of the hub 1; one end of the flange of the hub 1 is provided with a number of fixing holes 11, and a magnet 12 is embedded in the hub 1 and located at the fixing holes 11 . [0016] It can be seen from the above structure that the seal I and the seal U improve the sealing performance of the hub bearing, prevent the leakage of grease inside the hub bearing, and the dust cover prevents the infiltration of dust and muddy water in the working environment of the hub bearing, thereby Damage to the seal U. The end of the dust cover near the inner ring is made of rubber to improve the seal between the dust cover and the inner ring. The dust cover is threaded to the outer surface of the hub to facilitate installation and disassembly, and to prevent The dust cover falls off during work; the support frame in the seal I is welded to the wheel hub to improve the structural strength of the seal I. The rubber sleeve is sleeved on the support frame and has an interference fit with the inner ring plus a fastening ring , The structure is simple, the sealing performance is good, the sealing performance will not be affected by the slight aging of the rubber sleeve, and the service life is long. The seal Π should be closer to the external environment, so the inner frame and the outer frame are pressed by the elastic component, thereby improving To greatly improve the sealing performance of the seal Π, first install the elastic component between the outer ring I and the outer ring Π, then place the seal Π in the raceway, and then place the inner ring I and the inner ring Π between The elastic components can be installed, and the sealing between the gaps can be improved through the sealing ring I, the sealing ring Π and the sealing ring dish; the elastic ring piece in the elastic component can prevent the lubricating oil in the hub bearing and the external environment The dust can damage the spring and increase the service life of the spring. The annular groove can prevent the elastic component from sliding and improve the structural stability of the elastic component; fill the raceway with lubricating oil through the oil passage, without disassembling the seal I and the seal Π, preventing multiple removals and affecting the sealing performance; magnet It can prevent bolts from falling off when installing the hub bearing, and improve the work efficiency during installation. [0017] It can be seen from the above structure that the seal I6 and the seal Π 7 improve the sealing performance of the bearing of the hub 1 and prevent the leakage of grease inside the bearing of the hub 1, and the dust cover 8 prevents the dust in the working environment of the hub 1 bearing. And muddy water penetrates, thus causing damage to the seal Π 7. The end of the dust cover 8 close to the inner ring 2 is made of rubber, which improves the sealing performance between the dust cover 8 and the inner ring 2. The dust cover 8 and the outer wheel hub 1 The surface is threaded to facilitate installation and disassembly, and prevents the dust cover 8 from falling off during work; the support frame 60 in the seal I6 is welded to the hub 1 to improve the structural strength of the seal I6, and the rubber sleeve 61 is covered On the support frame 60, and the interference fit with the inner ring 2 plus the fastening ring 62, the structure is simple, the sealing performance is good, the sealing performance will not be affected by the slight aging of the rubber sleeve 61, and the service life is long, and the sealing element Π 7 To be closer to the external environment, the inner frame 70 and the outer frame 71 are pressed by the elastic component 75, thereby improving the sealing performance of the sealing element Π 7 to a greater extent. The elastic component 75 is installed, and then the seal Π 7 is placed in the raceway 3, and then the elastic component 75 between the inner ring I and the inner ring Π is installed, and the sealing ring I72, the sealing ring Π 73 and The sealing ring 74 is used to improve the sealing performance between the gaps; the elastic ring piece 75c in the elastic component 75 can prevent the lubricating oil in the bearing of the hub 1 Dust and dust in the external environment will damage the spring 75b and increase the service life of the spring 75b. The annular groove can prevent the elastic component 75 from sliding and improve the structural stability of the elastic component 75; lubricate the raceway 3 through the oil passage 9 , There is no need to disassemble the seal I6 and the seal Π7 to prevent multiple removals and affect the sealing performance; the magnet 12 can prevent the bolts from falling off when installing the hub 1 bearing, and improve the work efficiency during installation. [0018] The above-mentioned embodiments are only preferred embodiments of the present utility model, and do not limit the scope of protection of the present utility model accordingly. Therefore: all equivalent changes made in accordance with the structure, shape, and principle of the utility model shall be Covered in the scope of protection of the utility model.
[KO KR102235627B1]: 구동 변환이 가능한 차축 모듈 [EN KR102235627B1]: VEHICLE AXIS MODULE | [KO KR102235627B1]: 구동 변환이 가능한 차축 모듈은 차축, 한 쌍의 차륜부들, 체결유닛 및 피니언을 포함한다. 상기 차축은 일 방향으로 연장되고 외부로부터 구동력을 제공받아 회전한다. 상기 한 쌍의 차륜부들은 상기 차축과 독립적으로 회전 가능하도록, 상기 차축의 양 끝단에 연결된다. 상기 체결유닛은 상기 한 쌍의 차륜부들을 상기 차축과 함께 회전하도록 상기 차륜부들을 상기 차축에 고정시킨다. 상기 피니언은 상기 차륜부들이 상기 차축과 독립적으로 회전되는 경우, 상기 차축의 동력을 제공받아 구동된다. | KR102235627B1 | 2021-04-05 | KR20190160805A | 2019-12-05 | KR20190160805A, 2019-12-05 | KR102235627B1: 2021-04-05 | KRRI | SEO SUNG IL MUN HYUNG SUK LEE CHAN WOO | B60K17/22: I B60B27/00: I B60K17/02: I B60K17/04: I F16H19/04: I | B60B27/0015: I B60B27/0078: I B60K17/02: I B60K17/043: I B60K17/22: I F16H19/04: I | KR20180043874A KR101486728B1 KR101989953B1 KR101098524B1 KR200362089Y1 KR20130104432A KR101759463B1 |  | [KO KR102235627B1]: 일 방향으로 연장되고 외부로부터 구동력을 제공받아 회전하는 차축; 상기 차축과 독립적으로 회전 가능하도록, 상기 차축의 양 끝단에 연결되는 한 쌍의 차륜부들; 상기 한 쌍의 차륜부들을 상기 차축과 함께 회전하도록 상기 차륜부들을 상기 차축에 고정시키는 체결유닛; 및 상기 차륜부들이 상기 차축과 독립적으로 회전되는 경우, 상기 차축의 동력을 제공받아 구동되는 피니언을 포함하는 차축 모듈. 제1항에 있어서, 상기 차륜부들 각각은, 레일을 따라 회전하는 차륜; 상기 차륜과 상기 차축의 외면 사이에 결합되는 베어링; 및 상기 차륜의 내면에 형성되는 마찰판을 포함하는 것을 특징으로 하는 차축 모듈. 제2항에 있어서, 상기 체결유닛은, 상기 차축과 평행한 방향으로 연장되는 축부; 상기 축부의 양 끝단에 상기 마찰판과 마주하도록 위치하는 클러치; 및 상기 축부를 구동시켜 상기 클러치를 상기 마찰판에 탈부착시키는 구동부를 포함하는 것을 특징으로 하는 차축 모듈. 제3항에 있어서, 상기 클러치는, 상기 축부에 고정된 상태에서 상기 마찰판에 탈부착되는 것을 특징으로 하는 차축 모듈. 제4항에 있어서, 상기 차축에는 슬라이딩 홈이 형성되며, 상기 클러치는 상기 슬라이딩 홈을 따라 상기 차축에서 이동되는 것을 특징으로 하는 차축 모듈. 제4항에 있어서, 상기 클러치가 상기 마찰판에 부착됨에 따라, 상기 차축은 상기 클러치를 통해 상기 차륜과 결합되어, 상기 차축 및 상기 차륜은 일체로 회전하는 것을 특징으로 하는 차축 모듈. 제4항에 있어서, 상기 클러치가 상기 마찰판으로부터 이격됨에 따라, 상기 차륜은 상기 차축과 독립적으로 회전하는 것을 특징으로 하는 차축 모듈. 제1항에 있어서, 상기 차륜부들은 지면에 형성된 레일을 따라 이동하고, 상기 피니언은 지면에 형성된 랙(rack)을 따라 이동하는 것을 특징으로 하는 차축 모듈. [EN KR102235627B1]: An axle extending in one direction and rotating by receiving a driving force from the outside; A pair of wheel portions connected to both ends of the axle so as to be rotatable independently of the axle; A fastening unit fixing the wheel parts to the axle so that the pair of wheel parts rotate together with the axle; And a pinion driven by receiving power from the axle when the wheel parts are rotated independently of the axle. According to claim 1, Each of the wheel parts, the wheel rotating along the rail; A bearing coupled between the wheel and an outer surface of the axle; And a friction plate formed on an inner surface of the wheel. The apparatus of claim 2, wherein the fastening unit comprises: a shaft portion extending in a direction parallel to the axle; A clutch positioned at both ends of the shaft to face the friction plate; And a driving unit for driving the shaft unit to attach and detach the clutch to the friction plate. The axle module of claim 3, wherein the clutch is attached to and detached from the friction plate while being fixed to the shaft. The axle module of claim 4, wherein a sliding groove is formed in the axle, and the clutch is moved from the axle along the sliding groove. The axle module of claim 4, wherein as the clutch is attached to the friction plate, the axle is coupled to the wheel through the clutch, and the axle and the wheel are integrally rotated. The axle module of claim 4, wherein as the clutch is spaced apart from the friction plate, the wheel rotates independently of the axle. The axle module according to claim 1, wherein the wheel parts move along a rail formed on the ground, and the pinion moves along a rack formed on the ground. | [KO KR102235627B1]: 구동 변환이 가능한 차축 모듈{VEHICLE AXIS MODULE} 본 발명은 차축 모듈에 관한 것으로, 더욱 상세하게는 차륜이 차축과 독립적으로 구동되는 독립 구동 또는 차륜과 차축이 일체로 구동되는 일체 구동의 구동 변환이 가능한 차축 모듈에 관한 것이다. 일반적으로 지상을 운행하는 철도차량의 경우 직진 구간이 대부분이며, 곡선 구간이 포함되더라도 철도차량의 차축과 차륜 사이의 일체화된 연결 상태를 고려하여 소정 곡률 이하의 곡선 구간을 마련하도록 설계된다. 그러나, 상기와 같은 지상 구간이 아닌 산악 구간을 주행하는 철도차량의 경우, 레일 설치를 위한 충분한 공간이 마련되지 못하는 한계로, 곡선 구간이 불가피하게 다수 설치되어야 하며, 특히 곡선 구간의 곡률이 상대적으로 크게 형성되는 경우가 많다. 특히, 일반 차량의 경우, 대한민국 등록특허 제10-1759463호에서와 같이, 차축에 대하여 차륜이 회전이 가능하도록 구성되므로 곡선 구간과 직선 구간에서의 운행이 크게 문제되지는 않지만, 철도차량의 경우 차륜이 차축에 대하여 상대적으로 회전할 수 없는 구조를 가지므로, 상기와 같은 곡선 구간에서의 효과적인 운행이 어려운 문제가 있다. 나아가, 산악 구간의 경우, 곡선 구간 외에도 급경사 구간이 혼재되고 있으며, 이러한 급경사 구간의 경우 차축과 일체화된 차륜을 통해 주행하는 경우 슬립으로 구동력이나 제동력이 효과적으로 전달되지 못하는 문제가 있다. 따라서, 곡률이 상대적으로 큰 곡선 구간이나 급경사 구간이 자주 형성되는 구간에서는 차축과 일체화되어 연결된 차륜으로는 운행이 어려우며 새로운 개념의 차축 모듈이 필요하다. 대한민국 등록특허 제10-1759463호 이에, 본 발명의 기술적 과제는 이러한 점에서 착안된 것으로 본 발명의 목적은 차륜이 차축과 독립적으로 구동되는 독립 구동 또는 차륜과 차축이 일체로 구동되는 일체 구동의 구동 변환이 가능하여, 특히 곡선 구간, 급경사 구간과 직선 구간이 혼재된 산악 구간에 효과적으로 사용될 수 있는 차축 모듈에 관한 것이다. 상기한 본 발명의 목적을 실현하기 위한 일 실시예에 따른 구동 변환이 가능한 차축 모듈은 차축, 한 쌍의 차륜부들, 체결유닛 및 피니언을 포함한다. 상기 차축은 일 방향으로 연장되고 외부로부터 구동력을 제공받아 회전한다. 상기 한 쌍의 차륜부들은 상기 차축과 독립적으로 회전 가능하도록, 상기 차축의 양 끝단에 연결된다. 상기 체결유닛은 상기 한 쌍의 차륜부들을 상기 차축과 함께 회전하도록 상기 차륜부들을 상기 차축에 고정시킨다. 상기 피니언은 상기 차륜부들이 상기 차축과 독립적으로 회전되는 경우, 상기 차축의 동력을 제공받아 구동된다. 일 실시예에서, 상기 차륜부들 각각은, 레일을 따라 회전하는 차륜, 상기 차륜과 상기 차축의 외면 사이에 결합되는 베어링, 및 상기 차륜의 내면에 형성되는 마찰판을 포함할 수 있다. 일 실시예에서, 상기 체결유닛은, 상기 차축과 평행한 방향으로 연장되는 축부, 상기 축부의 양 끝단에 상기 마찰판과 마주하도록 위치하는 클러치, 및 상기 축부를 구동시켜 상기 클러치를 상기 마찰판에 탈부착시키는 구동부를 포함할 수 있다. 일 실시예에서, 상기 클러치는, 상기 축부에 고정된 상태에서 상기 마찰판에 탈부착될 수 있다. 일 실시예에서, 상기 차축 슬라이딩 홈이 형성되며, 상기 클러치는 상기 슬라이딩 홈을 따라 상기 차축에서 이동될 수 있다. 일 실시예에서, 상기 클러치가 상기 마찰판에 부착됨에 따라, 상기 차축은 상기 클러치를 통해 상기 차륜과 결합되어, 상기 차축 및 상기 차륜은 일체로 회전할 수 있다. 일 실시예에서, 상기 클러치가 상기 마찰판으로부터 이격됨에 따라, 상기 차륜은 상기 차축과 독립적으로 회전할 수 있다. 일 실시예에서, 상기 차륜부들은 지면에 형성된 레일을 따라 이동하고, 상기 피니언은 지면에 형성된 랙(rack)을 따라 이동할 수 있다. 본 발명의 실시예들에 의하면, 차륜이 차축과 독립적으로 구동되는 독립 구동 또는 차륜과 차축이 일체로 구동되는 일체 구동의 구동 변환이 가능하여, 특히 곡선 구간, 급경사 구간과 직선 구간이 혼재된 산악 구간에 효과적으로 사용될 수 있다. 즉, 직선 구간에서는 차륜과 차축이 일체로 구동되어, 상대적으로 빠른 속도로 레일을 따라 차륜이 이동할 수 있다. 또한, 곡선구간의 경우, 차륜과 차축이 일체로 구동되는 경우 곡선 구간의 곡률이 심한 경우 탈선의 우려가 있으므로 차륜이 차축과는 독립적으로 회전이 가능하도록 구동되며, 급경사 구간의 경우, 차륜과 레일 사이의 슬립으로 구동력이 효과적으로 전달되지 못할 수 있으므로 마찬가지로 차륜이 차축과 독립적으로 회전 가능하도록 하여 슬립으로 인한 문제를 방지할 수 있다. 특히, 상기 곡선구간이나 급경사 구간의 경우, 차축에 연결되는 피니언의 구동을 통해, 구동력을 제공하여 철도차량의 구동이 가능하므로, 차륜이 차축으로부터 별도의 구동력을 제공받지 않더라도 해당 구간의 운행이 가능할 수 있다. 도 1은 본 발명의 일 실시예에 의한 차축 모듈이 직선 구간을 운행하는 경우를 도시한 모식도이다. 도 2는 도 1의 차축 모듈이 곡선 구간을 운행하는 경우를 도시한 모식도이다. 도 3은 도 1의 차축과 클러치의 연결 상태를 도시한 측면도이다. 도 4는 본 발명의 다른 실시예에 의한 차축 모듈을 도시한 모식도이다. 본 발명은 다양한 변경을 가할 수 있고 여러 가지 형태를 가질 수 있는 바, 실시예들을 본문에 상세하게 설명하고자 한다. 그러나 이는 본 발명을 특정한 개시 형태에 대해 한정하려는 것이 아니며, 본 발명의 사상 및 기술 범위에 포함되는 모든 변경, 균등물 내지 대체물을 포함하는 것으로 이해되어야 한다. 각 도면을 설명하면서 유사한 참조부호를 유사한 구성요소에 대해 사용하였다. 제1, 제2 등의 용어는 다양한 구성요소들을 설명하는데 사용될 수 있지만, 상기 구성요소들은 상기 용어들에 의해 한정되어서는 안 된다. 상기 용어들은 하나의 구성요소를 다른 구성요소로부터 구별하는 목적으로만 사용된다. 본 출원에서 사용한 용어는 단지 특정한 실시예를 설명하기 위해 사용된 것으로, 본 발명을 한정하려는 의도가 아니다. 단수의 표현은 문맥상 명백하게 다르게 뜻하지 않는 한, 복수의 표현을 포함한다. 본 출원에서, "포함하다" 또는 "이루어진다" 등의 용어는 명세서상에 기재된 특징, 숫자, 단계, 동작, 구성요소, 부분품 또는 이들을 조합한 것이 존재함을 지정하려는 것이지, 하나 또는 그 이상의 다른 특징들이나 숫자, 단계, 동작, 구성요소, 부분품 또는 이들을 조합한 것들의 존재 또는 부가 가능성을 미리 배제하지 않는 것으로 이해되어야 한다. 다르게 정의되지 않는 한, 기술적이거나 과학적인 용어를 포함해서 여기서 사용되는 모든 용어들은 본 발명이 속하는 기술 분야에서 통상의 지식을 가진 자에 의해 일반적으로 이해되는 것과 동일한 의미를 가지고 있다. 일반적으로 사용되는 사전에 정의되어 있는 것과 같은 용어들은 관련 기술의 문맥 상 가지는 의미와 일치하는 의미를 가지는 것으로 해석되어야 하며, 본 출원에서 명백하게 정의하지 않는 한, 이상적이거나 과도하게 형식적인 의미로 해석되지 않는다. 이하, 첨부한 도면들을 참조하여, 본 발명의 바람직한 실시예를 보다 상세하게 설명하고자 한다. 도 1은 본 발명의 일 실시예에 의한 차축 모듈이 직선 구간을 운행하는 경우를 도시한 모식도이다. 도 2는 도 1의 차축 모듈이 곡선 구간을 운행하는 경우를 도시한 모식도이다. 도 3은 도 1의 차축과 클러치의 연결 상태를 도시한 측면도이다. 도 1 내지 도 3을 참조하면, 본 실시예에 의한 차축모듈(10)은, 차축(100), 피니언(200), 한 쌍의 차륜부들(300, 400) 및 체결유닛(500)을 포함한다. 본 실시예에서의 상기 차축모듈(10)은, 철도차량의 대차부에 적용되어 구동력을 제공받아 회전하여 철도차량을 이동시키는 모듈인 것으로, 도 1을 통해서는 하나의 차축과 이에 연결된 구성들을 도시하였으나, 실제 철도차량의 경우, 각 대차마다 적어도 하나의 상기 차축모듈(10)이 구비될 수 있다. 상기 차축(100)은 일 방향으로 연장되며, 도시하지는 않았으나 외부로부터 구동력을 제공받아 회전한다. 상기 피니언(200)은 상기 차축(100)의 중앙에 연결되며, 상기 차축(100)의 회전력을 그대로 제공받아 상기 차축(100)의 회전에 따라 회전한다. 이 경우, 상기 피니언(200)은 지면에 설치되는 랙(rack)(60)과 서로 톱니바퀴형으로 결합되어, 상기 차축(100)의 회전에 따른 구동력에 의해 회전하여 철도차량을 구동시킨다. 다만, 상기 랙(60)은, 산악 지형 등에서, 급경사가 형성된 구간이나 회전 구간 등에 선택적으로 형성되는 것으로, 상기 피니언(200)은 상기 랙(60)이 형성되는 구간에서는 상기 랙(60)과 서로 연결되어 회전하지만, 상기 랙(60)이 형성되지 않은 구간에서는 지면과는 소정 간격 이격되어 위치할 수 있다. 또한, 상세히 도시하지는 않았으나, 상기 피니언(200)은 상기 랙(60)과 서로 연결되는 구간에서만 상기 차축(100)의 회전력을 그대로 제공받으며, 상기 랙(60)이 연결되지 않는 구간의 경우, 별도의 연결 해제 유닛을 통해 상기 차축(100)과 연결이 해제된 상태를 유지할 수 있다. 상기 한 쌍의 차륜부들(300, 400)은 상기 차축(100)의 양 끝단에 위치하며, 동일한 구성요소를 포함하며, 서로 대칭으로 형성된다. 구체적으로, 좌측 차륜부(300)는 차륜(310), 베어링(320) 및 마찰판(330)을 포함하며, 우측 차륜부(400)도 차륜(410), 베어링(420) 및 마찰판(430)을 포함하고, 각각의 구성은 서로 대칭으로 배치되는 것을 제외하고는 동일하다. 이에, 이하에서는 좌측 차륜부(300)에 대하여만 설명한다. 상기 차륜(310)은 중앙에 상기 차축(100)이 통과하도록 개구부가 형성되며, 지면에 형성된 레일(50)을 따라 회전한다. 이 경우, 상기 차륜(310)의 중앙에, 상기 차축(100)과의 사이에는 상기 베어링(320)이 개재되며, 이에 따라 상기 차륜(310)은 상기 차축(100)에 대하여 자유롭게 회전하게 된다. 즉, 상기 베어링(320)의 개재에 따라, 상기 차축(100)의 회전과 무관하게 상기 차륜(310)은 회전되며, 결국 상기 레일(50)과의 마찰에 따라 상기 차륜(310)이 회전하게 된다. 한편, 상기 마찰판(330)은 상기 차륜(310)의 내면 상에 소정의 면적으로 형성되며, 상기 마찰판(330)은 후술되는 상기 체결유닛(500)과 접촉하여 고정된다. 이 경우, 상기 차륜(310)은 중앙이 개구된 원형 형상으로 형성되며, 상기 마찰판(330) 역시 중앙은 상기 차축(100)이 관통하여야 하므로 개구되며, 상기 차륜(310) 보다는 작은 반경으로 형성될 수 있다. 상기 체결유닛(500)은 구동부(510), 축부(520), 제1 클러치(530) 및 제2 클러치(540)를 포함한다. 상기 구동부(510)는, 예를 들어, 유압 실린더일 수 있으며, 상기 축부(520)에 구동력을 제공한다. 상기 축부(520)는 상기 구동부(510)로부터 구동력을 제공받아 구동되며, 상기 차축(100)의 연장방향과 동일한 방향으로 연장될 수 있다. 이 경우, 상기 축부(520)는 도 1에 도시된 바와 같이, 상기 차축(100)과 동일한 방향으로 연장됨에 따라 상기 피니언(200)과 중첩되며 연장되는 것을 도시하였으나, 상기 축부(520)는 상기 피니언(200)과 중첩되지 않도록 꺾이며 연장될 수 있다. 이와 달리, 상기 피니언(200)에 별도의 개구부가 형성되어, 상기 축부(520)는 상기 피니언(200)을 관통하여 연장될 수도 있다. 나아가, 상기 축부(520)가 상기 피니언(200)과 중첩되지 않고, 각각의 구동을 방해하지 않도록, 상기 축부(520)는 다양하게 연장될 수 있음은 자명하다. 상기 제1 클러치(530) 및 상기 제2 클러치(540)는 각각 상기 축부(520)의 양 끝단에 연결된다. 이 경우, 상기 제1 클러치(530)는 상기 좌측 차륜부(300)의 마찰면(330)에 대응되는 면적을 가지도록 전체적으로 원형 형상으로 형성되며, 상기 제2 클러치(540)는 상기 우측 차륜부(400)의 마찰면(430)에 대응되는 면적을 가지도록 전체적으로 원형 형상으로 형성된다. 이 경우, 상기 제1 클러치(530) 및 상기 제2 클러치(540)는 서로 동일한 형상으로 대칭되도록 배치될 수 있다. 상기 구동부(510)는, 결국 상기 축부(520)를 상기 차축(100)의 연장방향을 따라 이동시키거나, 길이를 연장 또는 축소시키도록 구동시킨다. 즉, 상기 구동부(510)의 구동에 의해, 상기 축부(520)가 상기 좌측 차륜부(300) 방향으로 이동 또는 연장되면, 상기 제1 클러치(530)는 상기 차륜(310)을 향하여 이동하게 되며, 이에 따라 상기 제1 클러치(530)는 상기 마찰면(330)과 서로 접촉하게 된다. 마찬가지로, 상기 구동부(510)의 구동에 의해, 상기 축부(520)가 상기 우측 차륜부(300) 방향으로 이동 또는 연장되면, 상기 제2 클러치(540)는 상기 차륜(410)을 향하여 이동하게 되며, 이에 따라 상기 제2 클러치(540)는 상기 마찰면(430)과 서로 접촉하게 된다. 이와 달리, 상기 구동부(510)의 구동에 의해, 상기 축부(520)가 상기 좌측 차륜부(300) 및 상기 우측 차륜부(400)의 반대 방향으로 이동 또는 축소되면, 상기 제1 클러치(530)는 상기 마찰면(330)으로부터 이격되며, 상기 제2 클러치(540)도 상기 마찰면(430)으로부터 이격된다. 상기 제1 클러치(530)와 상기 마찰면(330)은 단순히 마찰력을 가지며 서로 접촉하는 것 외에, 실질적으로 상대적으로 이동되지 않도록, 즉 서로 고정되도록 결합될 수 있다. 이를 위해, 도시하지는 않았으나, 상기 제1 클러치(530)에 소정의 돌출부가 형성되고 상기 마찰면(330) 상에 소정의 홀부가 형성되어, 서로 상대적으로 이동이 불가능하도록 결합될 수 있다. 이는, 상기 제2 클러치(540)와 상기 마찰면(430)의 사이도 동일하다. 한편, 상기 제1 클러치(530) 및 상기 제2 클러치(540)는, 상기 차축(100) 상에서 슬라이딩이 가능하도록 상기 차축(100)과 연결되는 것으로, 도 3에 도시된 바와 같이, 상기 차축(100) 상에는 홈(110)이 형성되고, 상기 클러치(530, 540) 상에는 돌출부(531, 541)가 형성된다. 그리하여, 상기 제1 및 제2 클러치들(530, 540)은 상기 돌출부(531, 541)가 상기 홈(110)에 삽입된 상태에서, 상기 홈(110)을 따라 상기 차축(100)의 연장방향과 평행한 방향으로 상기 차축(100) 상에서 슬라이딩이 가능하게 된다. 나아가, 상기 홈(110) 및 돌출부(531, 541)는 서로 마주하도록 상하 방향으로 한 쌍이 형성될 수 있으며, 이에 따라 상기 제1 및 제2 클러치들(530, 540)은 상기 차축(100)과 서로 고정되어, 상기 차축(100)의 회전에 따라 일체로 회전하게 된다. 이 경우, 상기 홈(110) 및 돌출부(531, 541)의 개수는 다양하게 변경될 수 있으며, 상기 차축(100)과 상기 제1 및 제2 클러치들(530, 540)을 서로 구속할 수 있으면 충분하다. 그리하여, 본 실시예의 경우, 상기 구동부(510)의 구동에 의해, 상기 제1 클러치(530)가 상기 마찰판(330)에 접촉 및 결합하고, 상기 제2 클러치(530)가 상기 마찰판(430)에 접촉 및 결합하는 경우, 상기 차축(100), 상기 제1 클러치(530) 및 상기 차륜(310)은 서로 일체로 결합되며, 마찬가지로 상기 차축(100), 상기 제2 클러치(540) 및 상기 차륜(410)도 서로 일체로 결합된다. 즉, 상기 차축(100)의 회전 구동력은 그대로 상기 차륜(310, 410)으로 제공되며, 상기 차축(100)의 회전에 따라 상기 차륜(310, 410)이 상기 레일(50) 상에서 이동하게 된다. 이와 달리, 상기 구동부(510)의 구동에 의해, 상기 제1 클러치(530)가 상기 마찰판(330)으로부터 이격되고, 상기 제2 클러치(530)가 상기 마찰판(430)으로부터 이격되는 경우, 결국 상기 차륜(310, 410)은 상기 차축(100)과는 독립적으로, 즉 자유롭게 회전이 가능하게 되며, 이에 따라 사이 차축(100)의 회전 구동력은 상기 피니언(200)으로만 제공된다. 그리하여, 상기 차륜(310, 410)은 상기 레일(50)의 상태에 따라 자유롭게 회전하게 되며, 상기 피니언(200) 만이 상기 랙(60)을 따라 이동하게 된다. 따라서, 평지나 직선 구간 또는 곡률이 크지 않은 곡선 구간의 경우, 상기 차륜(310, 410)과 상기 차축(100)을 일체로 구동하더라도 탈선 등의 문제는 발생하지 않으므로, 상기 차축(100)의 구동력이 상기 차륜(310, 410)에 전달되도록 상기 제1 및 제2 클러치들(530, 540)을 상기 마찰판(330, 430)에 서로 결합시킨다. 그러나, 급경사나 곡률이 상대적으로 큰 곡선 구간의 경우, 상기 차륜(310, 410)과 상기 차축(100)을 일체로 구동되는 경우 탈선이나, 슬립 등의 문제가 발생할 수 있으므로, 상기 차륜(310, 410)이 상기 레일(50)을 따라 자유롭게 회전할 수 있도록, 상기 제1 및 제2 클러치들(530, 540)을 상기 마찰판(330, 430)으로부터 이격시킨다. 도 4는 본 발명의 다른 실시예에 의한 차축 모듈을 도시한 모식도이다. 본 실시예에 의한 차축 모듈(20)은 체결유닛(501, 502)이 피니언의 양 측에 각각 위치하는 것을 제외하고는 도 1 내지 도 3을 참조하여 설명한 상기 차축 모듈(10)과 동일하므로, 동일한 구성요소에 대하여는 동일한 참조번호를 사용하고, 중복되는 설명은 이를 생략한다. 도 4를 참조하면, 본 실시예에 의한 차축 모듈(20)에서, 제1 체결유닛(501)은 상기 좌측 차륜부(300)에 인접하도록 위치하고, 제2 체결유닛(502)은 상기 우측 차륜부(400)에 인접하도록 위치한다. 그리하여, 제1 구동부(511)의 구동에 의해 제1 축부(521)가 차륜(310)을 향하여 이동 또는 연장되며, 제1 클러치(530)가 상기 마찰판(330)에 접촉 및 결합된다. 마찬가지로, 제2 구동부(512)의 구동에 의해 제2 축부(522)가 차륜(410)을 향하여 이동 또는 연장되며, 제2 클러치(540)가 마찰판(430)에 접촉 및 결합된다. 또한, 상기 제1 클러치(530)가 상기 마찰판(330)으로부터 해제되어 이격되는 것은, 상기 제1 구동부(511)의 구동에 의해 수행되며, 상기 제2 클러치(540)가 상기 마찰판(430)으로부터 해제되어 이격되는 것은 상기 제2 구동부(512)의 구동에 의해 수행된다. 다만, 본 실시예에서, 상기 제1 및 제2 구동부들(511, 512)은 별도로 구동되지만, 구동에 대한 제어 신호는 동일하게 제공받으며 이에 따라 상기 제1 축부(521) 및 상기 제2 축부(522)에 대한 이동, 연장 또는 축소의 구동은 동시에 수행된다. 이상과 같이, 상기 제1 체결유닛(501) 및 상기 제2 체결유닛(502)이 상기 피니언(200)을 기준으로 양 측에 각각 위치함으로써, 축부와 상기 피니언(200) 사이의 중첩으로 인한 설계의 어려움의 문제가 용이하게 해결될 수 있다. 본 발명의 실시예들에 의하면, 차륜이 차축과 독립적으로 구동되는 독립 구동 또는 차륜과 차축이 일체로 구동되는 일체 구동의 구동 변환이 가능하여, 특히 곡선 구간, 급경사 구간과 직선 구간이 혼재된 산악 구간에 효과적으로 사용될 수 있다. 즉, 직선 구간에서는 차륜과 차축이 일체로 구동되어, 상대적으로 빠른 속도로 레일을 따라 차륜이 이동할 수 있다. 또한, 곡선구간의 경우, 차륜과 차축이 일체로 구동되는 경우 곡선 구간의 곡률이 심한 경우 탈선의 우려가 있으므로 차륜이 차축과는 독립적으로 회전이 가능하도록 구동되며, 급경사 구간의 경우, 차륜과 레일 사이의 슬립으로 구동력이 효과적으로 전달되지 못할 수 있으므로 마찬가지로 차륜이 차축과 독립적으로 회전 가능하도록 하여 슬립으로 인한 문제를 방지할 수 있다. 특히, 상기 곡선구간이나 급경사 구간의 경우, 차축에 연결되는 피니언의 구동을 통해, 구동력을 제공하여 철도차량의 구동이 가능하므로, 차륜이 차축으로부터 별도의 구동력을 제공받지 않더라도 해당 구간의 운행이 가능할 수 있다. 상기에서는 본 발명의 바람직한 실시예를 참조하여 설명하였지만, 해당 기술 분야의 숙련된 당업자는 하기의 특허 청구 범위에 기재된 본 발명의 사상 및 영역으로부터 벗어나지 않는 범위 내에서 본 발명을 다양하게 수정 및 변경시킬 수 있음을 이해할 수 있을 것이다. 10, 20 : 차축 모듈 100 : 차축 200 : 피니언 300 : 좌측 차륜부 400 : 우측 차륜부 500 : 체결유닛 510 : 구동부 520 : 축부 530, 540 : 클러치 [EN KR102235627B1]: Axle module with drive conversion {VEHICLE AXIS MODULE} The present invention relates to an axle module, and more particularly, to an axle module capable of driving conversion of an independent drive in which a wheel is driven independently of an axle or an integral drive in which a wheel and an axle are integrally driven . In general, in the case of a railroad vehicle running on the ground, a straight section is mostly, and even if a curved section is included, it is designed to prepare a curved section below a predetermined curvature in consideration of the integrated connection between the axle and the wheels of the railway vehicle. However, in the case of a railroad vehicle traveling on a mountain section other than the above-ground section, due to the limitation that sufficient space for rail installation cannot be provided, a number of curved sections must inevitably be installed, and the curvature of the curved section is relatively It is often formed large. In particular, in the case of general vehicles, as in Korean Patent Registration No. 10-1759463, since the wheels are configured to rotate with respect to the axle, driving in curved and straight sections is not a problem, but in the case of railway vehicles, the wheels Since it has a structure that cannot rotate relative to the axle, there is a problem that it is difficult to operate effectively in the curved section as described above. Further, in the case of the mountain section, a steep slope section is mixed in addition to the curved section, and in the case of such a steep slope section, there is a problem in that driving force or braking force cannot be effectively transmitted through slip when driving through a wheel integrated with an axle. Therefore, in a section in which a curve section with a relatively large curvature or a section in which a steep slope section is frequently formed, it is difficult to operate with a wheel integrated with an axle and connected, and a new concept of an axle module is required. Korean Patent Registration No. 10-1759463 Accordingly, the technical problem of the present invention is conceived in this respect, and the object of the present invention is to convert the drive of an independent drive in which the wheel is driven independently of the axle or an integral drive in which the wheel and the axle are integrally driven. , It relates to an axle module that can be effectively used in a mountain section in which a steep slope section and a straight section are mixed. An axle module capable of driving conversion according to an embodiment for realizing the object of the present invention includes an axle, a pair of wheel parts, a fastening unit, and a pinion. The axle extends in one direction and rotates by receiving a driving force from the outside. The pair of wheel parts are connected to both ends of the axle so as to be rotatable independently of the axle. The fastening unit fixes the wheel parts to the axle so that the pair of wheel parts rotate together with the axle. The pinion is driven by receiving power from the axle when the wheel parts are rotated independently of the axle. In one embodiment, each of the wheel parts may include a wheel rotating along a rail, a bearing coupled between the wheel and an outer surface of the axle, and a friction plate formed on an inner surface of the wheel. In one embodiment, the fastening unit includes a shaft portion extending in a direction parallel to the axle, a clutch positioned at both ends of the shaft portion to face the friction plate, and the shaft portion to drive the clutch to and from the friction plate. It may include a driving unit. In one embodiment, the clutch may be attached to or detached from the friction plate while being fixed to the shaft. In one embodiment, the axle sliding groove is formed, and the clutch may be moved in the axle along the sliding groove. In one embodiment, as the clutch is attached to the friction plate, the axle is coupled to the wheel through the clutch, so that the axle and the wheel may rotate integrally. In one embodiment, as the clutch is spaced apart from the friction plate, the wheel may rotate independently of the axle. In one embodiment, the wheel parts may move along a rail formed on the ground, and the pinion may move along a rack formed on the ground. According to the embodiments of the present invention, it is possible to convert the driving of independent driving in which the wheels are driven independently of the axles or integral driving in which the wheels and the axles are driven integrally, and in particular, a mountain in which a curved section, a steep slope section and a straight section are mixed. It can be used effectively in a section. That is, the wheel and the axle are integrally driven in the straight section, so that the wheel can move along the rail at a relatively high speed. In addition, in the case of a curved section, when the wheel and the axle are driven integrally, if the curvature of the curved section is severe, there is a risk of derailment, so the wheel is driven to rotate independently of the axle, and in the case of a steep slope, the wheel and rail Since the driving force may not be effectively transmitted due to the slip between them, the problem due to slip can be prevented by allowing the wheel to rotate independently of the axle. In particular, in the case of the curved section or steep slope section, since the driving force is provided to drive the railway vehicle through the drive of the pinion connected to the axle, it is possible to operate the section even if the wheel is not provided with a separate driving force from the axle. I can. 1 is a schematic diagram illustrating a case where an axle module according to an embodiment of the present invention operates in a straight section. FIG. 2 is a schematic diagram illustrating a case where the axle module of FIG. 1 operates in a curved section. 3 is a side view showing a connection state between the axle and the clutch of FIG. 1. 4 is a schematic diagram showing an axle module according to another embodiment of the present invention. The present invention will be described in detail in the text, since various modifications can be made and various forms can be obtained. However, this is not intended to limit the present invention to a specific form disclosed, it should be understood to include all changes, equivalents, or substitutes included in the spirit and scope of the present invention. In describing each drawing, similar reference numerals have been used for similar elements. Terms such as first and second may be used to describe various elements, but the elements should not be limited by the terms. The above terms are used only for the purpose of distinguishing one component from another component. The terms used in the present application are only used to describe specific embodiments, and are not intended to limit the present invention. Singular expressions include plural expressions unless the context clearly indicates otherwise. In the present application, terms such as "comprise" or "consist of" are intended to designate the presence of features, numbers, steps, actions, elements, parts, or combinations thereof described in the specification, but one or more other features. It is to be understood that the presence or addition of elements or numbers, steps, actions, components, parts, or combinations thereof, does not preclude the possibility of preliminary exclusion. Unless otherwise defined, all terms including technical or scientific terms used herein have the same meaning as commonly understood by one of ordinary skill in the art to which the present invention belongs. Terms as defined in a commonly used dictionary should be interpreted as having a meaning consistent with the meaning in the context of the related technology, and should not be interpreted as an ideal or excessively formal meaning unless explicitly defined in the present application. Does not. Hereinafter, preferred embodiments of the present invention will be described in more detail with reference to the accompanying drawings. 1 is a schematic diagram illustrating a case where an axle module according to an embodiment of the present invention operates in a straight section. FIG. 2 is a schematic diagram illustrating a case where the axle module of FIG. 1 operates in a curved section. 3 is a side view showing a connection state between the axle and the clutch of FIG. 1. 1 to 3, the axle module 10 according to the present embodiment includes an axle 100, a pinion 200, a pair of wheel parts 300 and 400, and a fastening unit 500. . In this embodiment, the axle module 10 is a module that is applied to a bogie of a railroad vehicle and rotates by receiving a driving force to move a railroad vehicle, and FIG. 1 shows one axle and configurations connected thereto. However, in the case of an actual railway vehicle, at least one axle module 10 may be provided for each bogie. The axle 100 extends in one direction and rotates by receiving a driving force from the outside, although not shown. The pinion 200 is connected to the center of the axle 100 and rotates according to the rotation of the axle 100 by receiving the rotational force of the axle 100 as it is. In this case, the pinion 200 is coupled to a rack 60 installed on the ground in a cogwheel shape, and rotates by a driving force according to the rotation of the axle 100 to drive the railroad vehicle. However, the rack 60 is selectively formed in a section in which a steep slope is formed or a rotating section in a mountainous terrain, and the pinion 200 is formed with the rack 60 in a section in which the rack 60 is formed. Although connected and rotated, in a section in which the rack 60 is not formed, it may be located at a predetermined distance from the ground. In addition, although not shown in detail, the pinion 200 is provided with the rotational force of the axle 100 only in a section connected to the rack 60, and in the case of a section in which the rack 60 is not connected, a separate It is possible to maintain a disconnected state with the axle 100 through the disconnection unit of. The pair of wheel parts 300 and 400 are located at both ends of the axle 100, include the same components, and are formed symmetrically to each other. Specifically, the left wheel part 300 includes a wheel 310, a bearing 320 and a friction plate 330, and the right wheel part 400 also includes a wheel 410, a bearing 420, and a friction plate 430. And each configuration is the same except that they are arranged symmetrically to each other. Accordingly, only the left wheel part 300 will be described below. The wheel 310 has an opening formed in the center so that the axle 100 passes, and rotates along the rail 50 formed on the ground. In this case, the bearing 320 is interposed in the center of the wheel 310 and between the axle 100 and the wheel 310 freely rotates with respect to the axle 100. That is, according to the interposition of the bearing 320, the wheel 310 is rotated irrespective of the rotation of the axle 100, and eventually the wheel 310 rotates according to the friction with the rail 50. do. On the other hand, the friction plate 330 is formed in a predetermined area on the inner surface of the wheel 310, the friction plate 330 is fixed in contact with the fastening unit 500 to be described later. In this case, the wheel 310 is formed in a circular shape with an opening in the center, and the friction plate 330 is also opened at the center because the axle 100 must penetrate, and is formed with a smaller radius than the wheel 310. I can. The fastening unit 500 includes a driving part 510, a shaft part 520, a first clutch 530 and a second clutch 540. The driving unit 510 may be, for example, a hydraulic cylinder, and provides a driving force to the shaft unit 520. The shaft part 520 is driven by receiving a driving force from the driving part 510 and may extend in the same direction as the extending direction of the axle 100. In this case, as shown in FIG. 1, the shaft part 520 overlaps and extends with the pinion 200 as it extends in the same direction as the axle 100, but the shaft part 520 It may be bent and extended so as not to overlap with the pinion 200. Alternatively, a separate opening is formed in the pinion 200 so that the shaft portion 520 may extend through the pinion 200. Further, it is apparent that the shaft portion 520 may extend in various ways so that the shaft portion 520 does not overlap with the pinion 200 and does not interfere with each driving. The first clutch 530 and the second clutch 540 are respectively connected to both ends of the shaft portion 520. In this case, the first clutch 530 is generally formed in a circular shape to have an area corresponding to the friction surface 330 of the left wheel part 300, and the second clutch 540 is the right wheel part It is formed in a circular shape as a whole so as to have an area corresponding to the friction surface 430 of 400. In this case, the first clutch 530 and the second clutch 540 may be arranged to be symmetrical to each other in the same shape. The driving part 510 eventually drives the shaft part 520 to move along the extending direction of the axle 100 or to extend or reduce the length. That is, when the shaft part 520 is moved or extended in the direction of the left wheel part 300 by the driving of the driving part 510, the first clutch 530 moves toward the wheel 310, and Accordingly, the first clutch 530 comes into contact with the friction surface 330 with each other. Likewise, when the shaft part 520 is moved or extended in the direction of the right wheel part 300 by driving of the driving part 510, the second clutch 540 moves toward the wheel 410, and Accordingly, the second clutch 540 contacts each other with the friction surface 430. In contrast, when the shaft portion 520 is moved or reduced in a direction opposite to the left wheel portion 300 and the right wheel portion 400 by the driving of the driving portion 510, the first clutch 530 Is spaced apart from the friction surface 330, and the second clutch 540 is also spaced apart from the friction surface 430. The first clutch 530 and the friction surface 330 may be coupled to each other so as not to move substantially, that is, to be fixed to each other, in addition to simply having a frictional force and contacting each other. To this end, although not shown, a predetermined protrusion is formed in the first clutch 530 and a predetermined hole is formed on the friction surface 330 so that they may be coupled to each other so that they cannot be moved relatively. This is also the same between the second clutch 540 and the friction surface 430. Meanwhile, the first clutch 530 and the second clutch 540 are connected to the axle 100 so as to be slidable on the axle 100, and as shown in FIG. 3, the axle ( A groove 110 is formed on 100, and protrusions 531 and 541 are formed on the clutches 530 and 540. Thus, the first and second clutches 530 and 540 are in a state in which the protrusions 531 and 541 are inserted into the groove 110, and the extension direction of the axle 100 along the groove 110 It is possible to slide on the axle 100 in a direction parallel to the. Further, a pair of the grooves 110 and the protrusions 531 and 541 may be formed in a vertical direction so as to face each other, and accordingly, the first and second clutches 530 and 540 They are fixed to each other and rotate integrally according to the rotation of the axle 100. In this case, the number of the grooves 110 and the protrusions 531 and 541 may be variously changed, and if the axle 100 and the first and second clutches 530 and 540 can be constrained to each other Suffice. Thus, in the present embodiment, by the driving of the driving unit 510, the first clutch 530 contacts and engages with the friction plate 330, and the second clutch 530 is connected to the friction plate 430. In the case of contact and engagement, the axle 100, the first clutch 530 and the wheel 310 are integrally coupled to each other, and similarly, the axle 100, the second clutch 540 and the wheel ( 410) are also integrally combined with each other. That is, the rotational driving force of the axle 100 is provided to the wheels 310 and 410 as it is, and the wheels 310 and 410 move on the rail 50 according to the rotation of the axle 100. In contrast, when the first clutch 530 is separated from the friction plate 330 and the second clutch 530 is separated from the friction plate 430 by the driving of the driving unit 510, the The wheels 310 and 410 can be rotated independently of the axle 100, that is, freely, and accordingly, the rotational driving force of the axle 100 is provided only to the pinion 200. Thus, the wheels 310 and 410 rotate freely according to the state of the rail 50, and only the pinion 200 moves along the rack 60. Therefore, in the case of a flat ground, a straight section, or a curved section with a small curvature, even if the wheels 310 and 410 and the axle 100 are integrally driven, a problem such as derailment does not occur, so the driving force of the axle 100 The first and second clutches 530 and 540 are coupled to the friction plates 330 and 430 so as to be transmitted to the wheels 310 and 410. However, in the case of a steep slope or a curved section having a relatively large curvature, when the wheels 310 and 410 and the axle 100 are integrally driven, problems such as derailment or slip may occur. The first and second clutches 530 and 540 are separated from the friction plates 330 and 430 so that 410 can freely rotate along the rail 50. 4 is a schematic diagram showing an axle module according to another embodiment of the present invention. The axle module 20 according to the present embodiment is the same as the axle module 10 described with reference to FIGS. 1 to 3 except that the fastening units 501 and 502 are respectively located on both sides of the pinion, The same reference numerals are used for the same components, and duplicate descriptions are omitted. 4, in the axle module 20 according to the present embodiment, the first fastening unit 501 is located adjacent to the left wheel part 300, and the second fastening unit 502 is the right wheel part. It is located adjacent to (400). Thus, the first shaft portion 521 is moved or extended toward the wheel 310 by the driving of the first driving portion 511, and the first clutch 530 is brought into contact with and coupled to the friction plate 330. Likewise, the second shaft portion 522 is moved or extended toward the wheel 410 by the driving of the second driving portion 512, and the second clutch 540 is contacted and coupled to the friction plate 430. In addition, the first clutch 530 is released from the friction plate 330 and separated from the friction plate 330 by driving the first driving unit 511, and the second clutch 540 is separated from the friction plate 430. The release and separation is performed by driving the second driving unit 512. However, in this embodiment, the first and second driving units 511 and 512 are driven separately, but the control signals for driving are equally provided, and accordingly, the first and second driving units 521 and 512 Movement, extension or reduction of 522) is performed at the same time. As described above, the first fastening unit 501 and the second fastening unit 502 are respectively located on both sides of the pinion 200, so that the design due to the overlap between the shaft portion and the pinion 200 The problem of difficulty can be easily solved. According to the embodiments of the present invention, it is possible to convert the driving of independent driving in which the wheels are driven independently of the axles or integral driving in which the wheels and the axles are driven integrally, and in particular, a mountain in which a curved section, a steep slope section and a straight section are mixed. It can be used effectively in a section. That is, the wheel and the axle are integrally driven in the straight section, so that the wheel can move along the rail at a relatively high speed. In addition, in the case of a curved section, when the wheel and the axle are driven integrally, if the curvature of the curved section is severe, there is a risk of derailment, so the wheel is driven to rotate independently of the axle, and in the case of a steep slope, the wheel and rail Since the driving force may not be effectively transmitted due to the slip between them, the problem due to slip can be prevented by allowing the wheel to rotate independently of the axle. In particular, in the case of the curved section or steep slope section, since the driving force is provided to drive the railway vehicle through the drive of the pinion connected to the axle, it is possible to operate the section even if the wheel is not provided with a separate d
[DE CN213117175U]: Radnabenlager für Kraftfahrzeuge [ZH CN213117175U]: 一种汽车轮毂轴承 [EN CN213117175U]: Automobile hub bearing | [DE CN213117175U]: Das Gebrauchsmuster offenbart ein Radnabenlager für Kraftfahrzeuge, das zum technischen Bereich von Kraftfahrzeugteilen gehört. Die Hauptpunkte des technischen Schemas umfassen eine Flanschplatte und ein Lager, das auf der Flanschplatte angeordnet ist. Das Lager umfasst einen Lagerring, einen Lagerring und eine Flanschplatte. Im Konflikt enthält der Lagerring eine Verriegelungsvorrichtung. Die Verriegelungsvorrichtung umfasst eine Übertragungsstange, einen ersten Gang und einen Stoppblock. Der Lagerring ist mit einer ersten Nut zum Platzieren der Übertragungsstange und einer zweiten Nut zum Platzieren des ersten Zahnrads und des Anschlagblocks versehen. Die erste Nut kommuniziert mit der zweiten Nut, die Übertragungsstange ist mit einem zweiten Zahnrad versehen, das mit dem ersten Zahnrad kämmt, der Anschlagblock ist mit einem ersten Zahnrad versehen, das mit dem ersten Zahnrad kämmt, und der Flansch ist mit einem ersten Zahnrad versehen. Bei drei Nuten geht der Anschlagblock durch die zweite Nut und wird an der dritten Nut festgeklemmt. Der Zweck der vorliegenden Erfindung besteht darin, ein Automobilradlager bereitzustellen, das zwischen dem Lager und dem Flansch befestigt und verriegelt werden kann. [ZH CN213117175U]: 本实用新型公开了一种汽车轮毂轴承，属于一种汽车零部件技术领域，其技术方案要点是包括法兰盘和置于法兰盘上的轴承，轴承包括轴承圈，轴承圈与法兰盘抵触，轴承圈包括锁紧装置，锁紧装置包括传动杆、第一齿轮和止动块，轴承圈开有放置传动杆的第一凹槽和开有放置第一齿轮和止动块的第二凹槽，第一凹槽与第二凹槽连通，传动杆设有与第一齿轮啮合的第二齿轮，止动块设有与第一齿轮啮合的第一轮齿，法兰盘开有第三凹槽，止动块穿过第二凹槽与第三凹槽卡接，本实用新型的目的在于提供一种轴承与法兰盘之间可以固定锁紧的汽车轮毂轴承。 [EN CN213117175U]: The utility model discloses an automobile hub bearing, which belongs to the technical field of automobile parts and is characterized in that the automobile hub bearing comprises a flange plate and a bearing arranged on the flange plate, the bearing comprises a bearing ring, the bearing ring abuts against the flange plate, the bearing ring comprises a locking device, and the locking device comprises a transmission rod, a first gear and a stop block. The bearing ring is provided with a first groove for containing the transmission rod and a second groove for containing the first gear and the stop block, the first groove is communicated with the second groove, the transmission rod is provided with a second gear meshed with the first gear, the stop block is provided with first gear teeth meshed with the first gear, and the flange plate is provided with a third groove. The stop block penetrates through the second groove to be connected with the third groove in a clamped mode. The automobile hub bearing can be fixedly locked between the bearing and the flange plate. | CN213117175U | 2021-05-04 | CN202021821055U | 2020-08-27 | CN202021821055U, 2020-08-27 | CN213117175U: 2021-05-04 | ZHEJIANG ZHONGTONG AUTOMOBILE PARTS CO LTD | WANG JINYOU | F16C35/067: I B60B27/02: I |  |  |  | [ZH CN213117175U]: 1 .一种汽车轮毂轴承，包括法兰盘和置于法兰盘上的轴承，其特征是:所述轴承包括轴 承圈，轴承圈与法兰盘抵触，轴承圈包括锁紧装置，锁紧装置包括传动杆、第一齿轮和止动 块，轴承圈开有放置传动杆的第一凹槽和开有放置第一齿轮和止动块的第二凹槽，第一凹 槽与第二凹槽连通，传动杆设有与第一齿轮啮合的第二齿轮，止动块设有与第一齿轮啮合 的第一轮齿，法兰盘开有与止动块配合的第三凹槽，止动块穿过第二凹槽与第三凹槽卡接。 2 .根据权利要求1所述的一种汽车轮毂轴承，其特征是:所述传动杆设有转动手柄，转 动手柄包括连接杆，连接杆固定于转动手柄上，传动杆上开有与连接杆配合的第一孔洞。 3 .根据权利要求2所述的一种汽车轮毂轴承，其特征是:所述轴承圈开有与转动手柄适 配的第四凹槽，第四凹槽与第一凹槽连通，第四凹槽侧壁上开有弧形缺口。 4 .根据权利要求3所述的一种汽车轮毂轴承，其特征是:所述第四凹槽的侧壁上设有阻 动块，阻动块与转动手柄抵触。 5 .根据权利要求4所述的一种汽车轮毂轴承，其特征是:所述传动杆还设有止动环，止 动环套于传动杆并固定于传动杆上，第一凹槽内壁开有与止动环配合的止动凹槽。 [EN CN213117175U]: 1 An automobile wheel hub bearing, comprising a flange and a bearing placed on the flange, characterized in that: the bearing comprises a bearing ring, the bearing ring is in contact with the flange, and the bearing ring includes a locking device and a locking device It includes a transmission rod, a first gear and a stop block. The bearing ring is provided with a first groove for placing the transmission rod and a second groove for placing the first gear and the stop block, the first groove and the second groove Is connected, the transmission rod is provided with a second gear meshing with the first gear, the stop block is provided with first gear teeth meshing with the first gear, and the flange plate is provided with a third groove that cooperates with the stop block. The block passes through the second groove and is clamped to the third groove. 2 The automobile wheel bearing according to claim 1, characterized in that: the transmission rod is provided with a rotating handle, the rotating handle includes a connecting rod, the connecting rod is fixed on the rotating handle, and the connecting rod is provided on the transmission rod to cooperate with the connecting rod. The first hole. 3 An automobile wheel bearing according to claim 2, characterized in that: the bearing ring is provided with a fourth groove adapted to the rotating handle, the fourth groove communicates with the first groove, and the fourth groove An arc-shaped notch is opened on the side wall. 4 The automobile wheel bearing according to claim 3, wherein a blocking block is provided on the side wall of the fourth groove, and the blocking block is in contact with the rotating handle. 5 An automobile wheel bearing according to claim 4, characterized in that: the transmission rod is further provided with a stop ring, the stop ring is sleeved on the transmission rod and fixed on the transmission rod, and the inner wall of the first groove is opened The stop groove matched with the stop ring. | [ZH CN213117175U]: 一种汽车轮毂轴承 技术领域 [0001] 本实用新型涉及一种汽车零部件技术领域，更具体地说，它涉及一种汽车轮毂轴 承。 背景技术 [0002]轮毂轴承的主要作用是承重和为轮毂的转动提供精确引导，它既承受轴向载荷又 承受径向载荷，是一个非常重要的零部件； [0003]轮毂轴承一般安装与法兰盘上，轴承与法兰盘的连接一般为挤压抵触，连接较不 稳定，轴承与法兰盘之间可能会相对移动。 实用新型内容 [0004]针对现有技术存在的不足，本实用新型的目的在于提供一种轴承与法兰盘之间可 以固定锁紧的汽车轮毂轴承。 [0005]为实现上述目的，本实用新型提供了如下技术方案:一种汽车轮毂轴承，包括法兰 盘和置于法兰盘上的轴承，轴承包括轴承圈，轴承圈与法兰盘抵触，轴承圈包括锁紧装置， 锁紧装置包括传动杆、第一齿轮和止动块，轴承圈开有放置传动杆的第一凹槽和开有放置 第一齿轮和止动块的第二凹槽，第一凹槽与第二凹槽连通，传动杆设有与第一齿轮啮合的 第二齿轮，止动块设有与第一齿轮啮合的第一轮齿，法兰盘开有与止动块配合的第三凹槽， 止动块穿过第二凹槽与第三凹槽卡接。 [0006]进一步方案为:传动杆设有转动手柄，转动手柄包括连接杆，连接杆固定于转动手 柄上，传动杆上开有与连接杆配合的第一孔洞。 [0007]进一步方案为：轴承圈开有于转动手柄适配的第四凹槽，第四凹槽侧壁上开有弧 形缺口。 [0008]进一步方案为:第四凹槽的侧壁上设有阻动块，阻动块与转动手柄抵触。 [0009]进一步方案为:传动杆还设有止动环，止动环套于传动杆并固定于传动杆上，第一 凹槽内壁开有与止动环配合的止动凹槽。 [0010]通过采用上述技术方案，锁紧装置置于轴承的轴承圈内，转动锁紧装置上的转动 手柄可使传动杆转动，转动的传动杆带动第一齿轮转动并带动止动块滑进至法兰盘的第三 凹槽内，实现轴承与法兰盘的相对固定，防止轴承与法兰盘之间滑动。 附图说明 [0011]图1为本实用新型一种汽车轮毂轴承实施例的轴承与法兰盘的立体结构示意图； [0012]图2为本实用新型一种汽车轮毂轴承实施例的转动手柄放置结构示意图； [0013]图3为本实用新型一种汽车轮毂轴承实施例的锁紧装置的正视结构示意图； [0014]图4为本实用新型一种汽车轮毂轴承实施例的锁紧装置的侧视结构示意图； [0015]图5为本实用新型一种汽车轮毂轴承实施例的锁紧装置的俯视结构示意图； [0016]图中：1、法兰盘；2、轴承；3、轴承圈；4、锁紧装置；5、传动杆；6、第一齿轮；7、止动 块;8、第一凹槽;9、第二凹槽；10、第二齿轮；11、第一轮齿；12、第三凹槽；13、转动手柄；14、 连接杆；15、第一孔洞；16、第四凹槽;17、弧形缺口；18阻动块;19、止动环;20、止动凹槽。 具体实施方式 [0017] 参照图1至图5对本实用新型一种汽车轮毂轴承实施例做进一步说明。 [0018] 一种汽车轮毂轴承2,包括法兰盘1和置于法兰盘1上的轴承2,轴承2包括轴承圈3, 轴承圈3与法兰盘1抵触，轴承圈3包括锁紧装置4,锁紧装置4包括传动杆5、第一齿轮116和 止动块7,轴承圈3开有放置传动杆5的第一凹槽8和开有放置第一齿轮116和止动块7的第二 凹槽9,第一凹槽8与第二凹槽9连通，传动杆5设有与第一齿轮116啮合的第二齿轮10，止动 块7设有与第一齿轮116啮合的第一轮齿，法兰盘1开有与止动块7配合的第三凹槽12,止动 块7穿过第二凹槽9与第三凹槽12卡接。 [0019] 可将轴承2套于法兰盘1上使轴承2内环上的轴承圈3与法兰盘1相抵触，轴承圈3上 可有与传动杆5侧壁紧贴的圆柱形第一凹槽8,第一凹槽8向内的一端开有可放置第一齿轮 116和止动块7的第二凹槽9,第一齿轮116固定于第二凹槽9内，第二凹槽9向法兰盘1方向开 有可以让止动块7通过的通槽，通槽与法兰盘1上的第三凹槽12相对，止动块7可于第二凹槽 9内滑动并穿过通槽滑至第三凹槽12内，实现止动块7与第三凹槽12卡接，第二齿轮10可焊 接固定于传动杆5的向内侧的一端并置于第二凹槽9内与第一齿轮116啮合，转动传动杆5可 使第二齿轮10带动第一齿轮116转动，转动的第一齿轮116通过与止动块7上的第一齿轮116 啮合带动止动块7滑动,使止动块7滑进至第三凹槽12内,实现转轴与法兰盘1的相对固定, 使转轴与法兰盘1之间的连接更为稳定和牢固，当需要使转轴与法兰盘1分开时，只要按相 反方向转动传动杆5便可以将止动块7滑出第三凹槽12,再按传统的步骤便可将转轴与法兰 盘1分离。 [0020]传动杆5设有转动手柄13,转动手柄13包括连接杆14,连接杆14固定于转动手柄13 上，传动杆5上开有与连接杆14配合的第一孔洞15。 [0021]传动杆5朝向外侧的一端可以为长方体块状，长方体块状上可开有一个圆形的第 一孔洞15,转动手柄13上的连接杆14可伸入第一孔洞15内，连接杆14可置于第一孔洞15内 相对于第一孔洞15转动，转动手柄13的末端可以为较大的倒三角状，当需要转动传动杆5时 通过转动较大的转动手柄13,转动手柄13的受力面积相对传动杆5较大，可以实现整个锁紧 装置的操作更为轻松便捷。 [0022]轴承圈3开有与转动手柄13适配的第四凹槽16,第四凹槽16侧壁上开有弧形缺口 17。 [0023]轴承圈3的可开有形状与转动手柄13相似并可容纳转动手柄13的第四凹槽16,转 动手柄13置于第四凹槽16内时，转动手柄13任何部位不会伸出轴承圈3的端面，当不需转动 手柄13工作时，将转动手柄13置于第四凹槽16内，可以避免伸出的转动手柄13对其余部件 的安装造成影响，使整个部件能够正常工作运行，弧形缺口17的设置可以使拉出转动手柄 13时更为轻松，操作时可通过手指伸入弧形缺口17将转动手柄13抠出，进而转动转动手柄 13。 [0024]第四凹槽16的侧壁上设有阻动块18,阻动块18与转动手柄13抵触。 [0025]第四凹槽16的侧壁上可焊接固定两块金属块状的阻动块18,阻动块18可分开安装 于第四凹槽16的两侧，阻动块18可防止转动手柄13滑出第四凹槽16内，但不会影响人为将 转动手柄13的抠出。 [0026] 传动杆5还设有止动环19,止动环19套于传动杆5并固定于传动杆5上，第一凹槽8 内壁开有与止动环19配合的止动凹槽20。 [0027]传动杆5中部可设有一个环状的止动环19,止动环19可套于并粘接固定于传动杆5 侧壁，第一凹槽8的侧壁上开有与止动环19相对并可让止动柱伸入的止动凹槽20，止动环19 置于止动凹槽20内可以防止传动杆5置于第一凹槽8内向外部滑出的滑动，促进整个锁紧装 置4稳定运行。 [0028]以上所述仅为本实用新型的较佳实施例，并不用以限制本实用新型，本领域的技 术人员在本实用新型技术方案范围内进行通常的变化和替换都应包含在本实用新型的保 护范围内。 [EN CN213117175U]: A kind of automobile wheel bearing technical field [0001] The utility model relates to the technical field of automobile parts, and more specifically, it relates to an automobile wheel hub bearing. Background technique [0002] The main function of the hub bearing is to bear the weight and provide precise guidance for the rotation of the hub. It bears both axial load and radial load, and is a very important component; [0003] The hub bearing is generally installed on the flange, and the connection between the bearing and the flange is generally squeeze interference, the connection is relatively unstable, and the bearing and the flange may move relative to each other. Utility model content [0004] In view of the deficiencies in the prior art, the purpose of the present invention is to provide an automobile hub bearing that can be fixed and locked between the bearing and the flange. [0005] In order to achieve the above purpose, the present invention provides the following technical solutions: an automobile wheel hub bearing, including a flange and a bearing placed on the flange, the bearing includes a bearing ring, the bearing ring conflicts with the flange, The bearing ring includes a locking device. The locking device includes a transmission rod, a first gear and a stop block. The bearing ring is provided with a first groove for placing the transmission rod and a second groove for placing the first gear and the stop block. , The first groove is communicated with the second groove, the transmission rod is provided with a second gear meshing with the first gear, the stop block is provided with a first gear meshing with the first gear, and the flange is provided with a stopper The block is matched with the third groove, and the stop block passes through the second groove and is clamped with the third groove. [0006] A further solution is: the transmission rod is provided with a rotating handle, the rotating handle includes a connecting rod, the connecting rod is fixed on the rotating handle, and the transmission rod is provided with a first hole that cooperates with the connecting rod. [0007] A further solution is that the bearing ring is provided with a fourth groove adapted to the rotating handle, and an arc-shaped notch is opened on the side wall of the fourth groove. [0008] A further solution is: a blocking block is provided on the side wall of the fourth groove, and the blocking block conflicts with the rotating handle. [0009] A further solution is: the transmission rod is further provided with a stop ring, the stop ring is sleeved on the transmission rod and fixed on the transmission rod, and the inner wall of the first groove is provided with a stop groove that cooperates with the stop ring. [0010] By adopting the above technical solution, the locking device is placed in the bearing ring of the bearing, and rotating the rotating handle on the locking device can make the transmission rod rotate, and the rotating transmission rod drives the first gear to rotate and drives the stop block to slide in In the third groove of the flange plate, the relative fixation of the bearing and the flange plate is realized, and the sliding between the bearing and the flange plate is prevented. Description of the drawings [0011] Figure 1 is a schematic view of the three-dimensional structure of the bearing and flange of an embodiment of the utility model of an automobile wheel bearing; [0013] FIG. 3 is a schematic front view structure diagram of the locking device of an embodiment of an automobile wheel bearing of the utility model; [0014] FIG. 4 is a schematic side view structure diagram of the locking device of an embodiment of an automobile wheel bearing of the utility model [0015] Figure 5 is a schematic view of the top view of the locking device of an embodiment of the utility model of an automobile wheel bearing; [0016] In the figure: 1. Flange; 2. Bearing; 3. Bearing ring; 4. Locking device; 5. Transmission rod; 6. First gear; 7. Stop block; 8. First groove 9, the second groove; 10, the second gear; 11, the first gear tooth; 12, the third groove; 13, the rotating handle; 14, the connecting rod; 15, the first hole; 16, the fourth groove 17, arc-shaped gap; 18 blocking block; 19, stop ring; 20, stop groove. Detailed ways [0017] With reference to FIGS. 1 to 5, an embodiment of an automobile hub bearing of the present invention will be further described. [0018] An automobile wheel hub bearing 2, including a flange plate 1 and a bearing 2 placed on the flange plate 1. The bearing 2 includes a bearing ring 3, the bearing ring 3 conflicts with the flange plate 1, and the bearing ring 3 includes a lock Device 4, the locking device 4 includes a transmission rod 5, a first gear 116 and a stop block 7. The bearing ring 3 is provided with a first groove 8 for placing the transmission rod 5 and a first gear 116 and a stop block 7 are opened. The second groove 9, the first groove 8 communicates with the second groove 9, the transmission rod 5 is provided with a second gear 10 meshing with the first gear 116, and the stop block 7 is provided with a first gear 116 meshing For the first gear teeth, the flange plate 1 is provided with a third groove 12 which is matched with the stop block 7, and the stop block 7 passes through the second groove 9 to be clamped with the third groove 12. [0019] The bearing 2 can be sleeved on the flange plate 1 so that the bearing ring 3 on the inner ring of the bearing 2 conflicts with the flange plate 1. The bearing ring 3 may have a cylindrical section close to the side wall of the transmission rod 5. A groove 8, an inward end of the first groove 8 is opened with a second groove 9 where the first gear 116 and the stop block 7 can be placed, the first gear 116 is fixed in the second groove 9, and the second groove The groove 9 is opened in the direction of the flange plate 1 to allow the stop block 7 to pass through. The through groove is opposite to the third groove 12 on the flange plate 1, and the stop block 7 can slide in the second groove 9 And slide into the third groove 12 through the through groove to realize the locking between the stop block 7 and the third groove 12. The second gear 10 can be welded and fixed to the inner end of the transmission rod 5 and placed in the second groove. The groove 9 meshes with the first gear 116. Rotating the transmission rod 5 can make the second gear 10 drive the first gear 116 to rotate. The rotating first gear 116 engages with the first gear 116 on the stop block 7 to drive the stop block. 7 Slide to make the stop block 7 slide into the third groove 12 to realize the relative fixation of the rotating shaft and the flange plate 1, so that the connection between the rotating shaft and the flange plate 1 is more stable and firm. When it is separated from the flange plate 1, the stop block 7 can be slid out of the third groove 12 by rotating the transmission rod 5 in the opposite direction, and the rotating shaft can be separated from the flange plate 1 according to the conventional steps. [0020] The transmission rod 5 is provided with a rotating handle 13, and the rotating handle 13 includes a connecting rod 14. The connecting rod 14 is fixed on the rotating handle 13, and the transmission rod 5 is provided with a first hole 15 that is matched with the connecting rod 14. [0021] The end of the transmission rod 5 facing the outside may be a cuboid block, and a circular first hole 15 may be opened on the cuboid block. The connecting rod 14 on the rotating handle 13 may extend into the first hole 15 to connect The rod 14 can be placed in the first hole 15 to rotate relative to the first hole 15. The end of the rotating handle 13 can be a larger inverted triangle shape. When the transmission rod 5 needs to be rotated, the larger rotating handle 13 can be rotated to rotate the handle. The force-receiving area of 13 is larger than that of the transmission rod 5, which can realize easier and more convenient operation of the entire locking device. [0022] The bearing ring 3 is provided with a fourth groove 16 adapted to the rotating handle 13, and an arc-shaped notch 17 is opened on the side wall of the fourth groove 16. [0023] The bearing ring 3 can be opened with a shape similar to the rotating handle 13 and can accommodate the fourth groove 16 of the rotating handle 13. When the rotating handle 13 is placed in the fourth groove 16, any part of the rotating handle 13 will not extend. Out of the end surface of the bearing ring 3, when the handle 13 does not need to be turned to work, the handle 13 is placed in the fourth groove 16, which can prevent the protruding handle 13 from affecting the installation of other components, so that the entire component can be normal During operation, the setting of the arc-shaped notch 17 can make it easier to pull out the rotating handle 13. During operation, the rotating handle 13 can be pulled out by inserting the fingers into the arc-shaped notch 17, and then the rotating handle 13 can be rotated. [0024] A blocking block 18 is provided on the side wall of the fourth groove 16, and the blocking block 18 conflicts with the rotating handle 13. [0025] The side wall of the fourth groove 16 can be welded to fix two metal block-shaped block 18, the block 18 can be separately installed on both sides of the fourth groove 16, the block 18 can prevent rotation The handle 13 slides out of the fourth groove 16, but it will not affect the manual removal of the rotating handle 13. [0026] The transmission rod 5 is also provided with a stop ring 19. The stop ring 19 is sleeved on the transmission rod 5 and fixed on the transmission rod 5. The inner wall of the first groove 8 is provided with a stop groove that cooperates with the stop ring 19 20. [0027] The middle of the transmission rod 5 can be provided with a ring-shaped stop ring 19, the stop ring 19 can be sleeved and bonded to the side wall of the transmission rod 5, and the side wall of the first groove 8 is provided with a stop ring 19 The moving ring 19 is opposite to the stop groove 20 into which the stop column can extend. The stop ring 19 is placed in the stop groove 20 to prevent the transmission rod 5 from sliding out of the first groove 8 in the first groove. Promote the stable operation of the entire locking device 4. [0028] The above descriptions are only preferred embodiments of the present utility model, and are not intended to limit the present utility model. Those skilled in the art within the scope of the technical scheme of the present utility model make usual changes and replacements shall be included in the present utility model. Within the scope of a new type of protection.
[ZH CN213039686U]: 轮毂轴承的密封组件 [EN CN213039686U]: Sealing assembly of hub bearing | [ZH CN213039686U]: 本实用新型提供了一种轮毂轴承的密封组件，包括有密封件和圈盖，所述的圈盖包括有连接部和遮挡部，所述的圈盖包括有呈环形设置的第一挡边和第二挡边，所述的第一挡边设置在遮挡部靠近外圈处，且第一挡边沿轴承轴向并朝向远离轴承的方向延伸设置，所述的第二挡边设置在连接部朝向轴承内部的一端处，第二挡边沿轴承的径向延伸设置，第二挡边与密封件之间间隙配合，且第二挡边能够弹性形变至与密封件相贴合。针对现有技术的不足，本实用新型提供了一种轮毂轴承的密封组件，其能够强化挡泥沙能力，并防止润滑脂泄露。 [EN CN213039686U]: The utility model provides a sealing assembly of a hub bearing, which comprises a sealing element and a ring cover, the ring cover comprises a connecting part and a shielding part, the ring cover comprises a first flange and a second flange which are annularly arranged, the first flange is arranged at the position, close to an outer ring, of the shielding part, and the second flange is arranged at the position, close to an outer ring, of the shielding part. The first flange extends in the axial direction of the bearing and extends in the direction away from the bearing, the second flange is arranged at the end, facing the interior of the bearing, of the connecting part, the second flange extends in the radial direction of the bearing, the second flange is in clearance fit with the sealing piece, and the second flange can be elastically deformed to be attached to the sealing piece. Aiming at the defects in the prior art, the utility model provides the sealing assembly of the hub bearing, which can strengthen the silt blocking capability and prevent lubricating grease from leaking. | CN213039686U | 2021-04-23 | CN202021755951U | 2020-08-20 | CN202021755951U, 2020-08-20 | CN213039686U: 2021-04-23 | C&U GROUP CO LTD SHANGHAI C&U GROUP CO LTD ANHUI PIFU BEARING CO LTD WUHU C&U AUTOMOTIVE BEARING CO LTD | WEI JIAN | F16C33/78: I B60B27/00: I F16J15/3232: I |  |  |  | [ZH CN213039686U]: 1 .一种轮毂轴承的密封组件，包括有密封件和圈盖，所述的圈盖包括有连接部和遮挡 部，其特征在于:所述的圈盖包括有呈环形设置的第一挡边和第二挡边，所述的第一挡边设 置在遮挡部靠近外圈处，且第一挡边沿轴承轴向并朝向远离轴承的方向延伸设置，所述的 第二挡边设置在连接部朝向轴承内部的一端处，第二挡边沿轴承的径向延伸设置，第二挡 边与密封件之间间隙配合，且第二挡边能够弹性形变至与密封件相贴合。 2 .根据权利要求1所述的轮毂轴承的密封组件，其特征在于:所述的密封件包括有第一 密封唇和第二密封唇，所述的第一密封唇和第二密封唇朝向遮挡部方向依次抵接在连接部 上，且第一密封唇和第二密封唇之间朝向连接部方向渐远设置，所述的第一密封唇抵接在 靠近第一挡边处。 3 .根据权利要求1或2所述的轮毂轴承的密封组件，其特征在于:所述的遮挡部朝向第 二挡边方向延伸形成有第三挡边，所述第三挡边朝向内圈方向倾斜设置，第三挡边与遮挡 部之间形成有凹槽，所述的密封件包括有第三密封唇，所述的第三密封唇抵接于凹槽处。 4 .根据权利要求3所述的轮毂轴承的密封组件，其特征在于:所述的第三挡边与第三密 封唇之间平行设置。 [EN CN213039686U]: 1 A sealing assembly of a wheel hub bearing, comprising a seal and a ring cover, the ring cover includes a connecting portion and a shielding portion, characterized in that: the ring cover includes a first rib arranged in an annular shape and The second rib, the first rib is arranged at the shielding part close to the outer ring, and the first rib extends along the bearing axis and toward the direction away from the bearing, and the second rib is arranged at the connecting portion facing away from the bearing. At one end of the inner part of the bearing, the second rib extends along the radial direction of the bearing, the second rib is in clearance fit with the seal, and the second rib can be elastically deformed to fit the seal. 2 The hub bearing seal assembly according to claim 1, wherein the seal includes a first sealing lip and a second sealing lip, and the first sealing lip and the second sealing lip face the shielding portion The direction abuts on the connecting part in sequence, and the first sealing lip and the second sealing lip are arranged gradually away from the direction of the connecting part, and the first sealing lip abuts near the first rib. 3 The hub bearing seal assembly according to claim 1 or 2, characterized in that: the shielding portion extends in the direction of the second rib to form a third rib, and the third rib is inclined toward the direction of the inner ring It is provided that a groove is formed between the third rib and the shielding portion, the sealing element includes a third sealing lip, and the third sealing lip abuts against the groove. 4 The sealing assembly of the wheel hub bearing according to claim 3, characterized in that: the third rib and the third sealing lip are arranged in parallel. | [ZH CN213039686U]: 轮毂轴承的密封组件 技术领域 [0001] 本实用新型涉及一种轮毂轴承的密封组件。 背景技术 [0002]轮毂轴承是汽车的关键零部件之一，其主要作用是车辆与轮毂之间的转动支承， 一方面要承受重量，另一方面要为轮毂的转动提供引导，由于轮毂轴承位于车辆轮毂上，距 离地面十分接近，在设计的过程中需要考虑复杂路况及恶劣的行驶环境，尤其是轮毂轴承 与车辆转轴连接的一端，其本身缺少遮挡，因此要求轴承密封圈盖必须具备良好的防漏脂、 防泥浆和污水等的性能。现有技术轮毂轴承的密封圈盖包括有密封圈和圈盖，所述的圈盖 包括有构成与轴承内圈套接配合的连接部以及朝向轴承外圈延伸形成的遮挡部，且圈盖的 截面呈L形设置，所述的密封圈套接定位在外圈上，所述的密封圈包括有多个密封圈，所述 的密封唇分别与套圈朝向轴承内部和朝向外圈的两个端面形成过盈抵接配合。 [0003]但是现有技术轮毂轴承的密封圈盖，其在恶劣环境下运转时，一方面由于密封圈 和圈盖之间存在间隙，泥沙和水分容易进入密封圈和圈盖，导致两者密封失灵，另一方面， 由于考虑到密封圈和圈盖之间运转时持续发生的相对转动，因此过盈量的设置往往会比较 小，轴承内压较大时，润滑脂容易泄露。 实用新型内容 [0004]针对现有技术的不足，本实用新型提供了一种轮毂轴承的密封组件，其能够强化 挡泥沙能力，并防止润滑脂泄露。 [0005]为实现上述目的，本实用新型提供了一种轮毂轴承的密封组件，包括有密封件和 圈盖，所述的圈盖包括有连接部、遮挡部以及呈环形设置的第一挡边和第二挡边，所述的第 一挡边设置在遮挡部靠近外圈处，且第一挡边沿轴承轴向并朝向远离轴承的方向延伸设 置，所述的第二挡边设置在连接部朝向轴承内部的一端处，第二挡边沿轴承的径向延伸设 置，第二挡边与密封件之间间隙配合，且第二挡边能够弹性形变至与密封件相贴合。 [0006]采用上述技术方案的优点是：通过在遮挡部靠近外圈的位置上设置第一挡边，并 且第一挡边是沿轴承轴向并朝向外延伸的，在轮毂轴承运转的过程中，第一挡边能够对靠 近密封件和圈盖之间间隙的泥沙、水分等污物进行阻挡，从而起到避免/延缓密封组件密封 失效的情况发生;通过在连接部朝向轴承内部的一端处设置第二挡边，且径向延伸的第二 挡边与密封件之间间隙配合，且第二挡边能够弹性形变至与密封件贴合，一方面通过第二 挡边与密封件之间间隙配合，减少润滑脂对密封件的压力，另一方面第二挡边能够弹性形 变至与密封件贴合的设置，在第二挡边受压过大时，会受力压紧在密封件上，从而避免润滑 脂溢出的情况发生。 [0007] 本实用新型可进一步设置为:所述的密封件包括有第一密封唇和第二密封唇，所 述的第一密封唇和第二密封唇朝向遮挡部方向依次抵接在连接部上，且第一密封唇和第二 密封唇之间朝向连接部方向渐远设置，所述的第一密封唇抵接在靠近第一挡边处。 [0008] 通过进一步设置，靠近轴承内部的第一密封唇抵接在靠近第一挡边处，能够在润 滑脂通过第二挡边与密封件之间的间隙后对其进行阻挡，且第一密封唇和第二密封唇两者 朝向连接部方向渐远的设置，使两者呈V形抵接在连接部上，使第一密封唇/第二密封唇在 受到内部润滑脂/外部污物压力时，产生一个压紧在连接部上的分力，保证密封组件的密封 效果。 [0009]本实用新型可进一步设置为:所述的遮挡部朝向第二挡边方向延伸形成有第三挡 边，所述第三挡边朝向内圈方向倾斜设置，第三挡边与遮挡部之间形成有凹槽，所述的密封 件包括有第三密封唇，所述的第三密封唇抵接于凹槽处。 [0010] 通过进一步设置，遮挡部上朝向第二挡边方向延伸的第三挡边与遮挡部之间形成 有供第三密封唇抵接的凹槽，并且第三挡边朝向内圈方向倾斜，使凹槽的截面呈现锐角槽 形，使得遮挡部即使外翻，第三密封唇也抵接在第三挡边上，保证一定的密封效果。 [0011]本实用新型可进一步设置为:所述的第三挡边与第三密封唇之间平行设置。 [0012] 通过进一步设置，第三挡边与第三密封唇之间平行设置，一方面能够使得两者之 间构成迷宫密封的效果，另一方面能够降低两者之间的摩擦损耗。 附图说明 [0013]图1为本实用新型实施例使用状态中的主视图； [0014]图2为本实用新型实施例图1中A-A处的剖视图； [0015]图3为本实用新型实施例图2中a部分的放大图。 [0016] 其中：密封件1；第一密封唇11；第二密封唇12；第三密封唇13；圈盖2；连接部21；遮 挡部22 ；第一挡边23 ；第二挡边24 ；第三挡边25 ；凹槽26；轮毂轴承3 ；法兰内圈31；法兰外圈 32 ；钢球33 ；小内圈34；保持架35。 具体实施方式 [0017] 本实用新型一种轮毂轴承的密封组件的实施例如图1-3所示:包括有密封件1和圈 盖2,所述的圈盖2包括有连接部21、遮挡部22以及呈环形设置的第一挡边23和第二挡边24, 所述的第一挡边23设置在遮挡部22靠近外圈处，且第一挡边23沿轴承轴向并朝向远离轴承 的方向延伸设置，所述的第二挡边24设置在连接部21朝向轴承内部的一端处，第二挡边24 沿轴承的径向延伸设置，第二挡边24与密封件1之间间隙配合，且第二挡边24能够弹性形变 至与密封件1相贴合。所述的密封件1包括有第一密封唇11和第二密封唇12,所述的第一密 封唇11和第二密封唇12朝向遮挡部22方向依次抵接在连接部21上，且第一密封唇11和第二 密封唇12之间朝向连接部21方向渐远设置，所述的第一密封唇11抵接在靠近第一挡边23 处。所述的遮挡部22朝向第二挡边24方向延伸形成有第三挡边25,所述第三挡边25朝向内 圈方向倾斜设置,第三挡边25与遮挡部22之间形成有凹槽26,所述的密封件1包括有第三密 封唇13,所述的第三密封唇13抵接于凹槽26处。在本实施例中，第三挡边25的长度为第三密 封唇13长度的一半左右，能够起到有效的防止泥沙等污物进入的同时，避免泥沙等污物沿 着第三密封唇13与圈盖2的接触处流入轴承内部，并使泥沙停留在凹槽26处。所述的第三挡 边25与第三密封唇13之间平行设置。在本实施例中，密封组件设置在轮毂轴承3朝向转轴的 一侧处，所述的轮毂轴承3包括有法兰内圈31、法兰外圈32、钢球33、小内圈34、保持架35。 [0018]以上实例，只是本实用新型优选地具体实例的一种，本领域技术人员在本实用新 型技术方案范围内进行的通常变化和替换都包含在本实用新型的保护范围内。 [EN CN213039686U]: Technical field of seal assembly of wheel bearing [0001] The utility model relates to a sealing assembly of a wheel hub bearing. Background technique [0002] The hub bearing is one of the key components of the automobile. Its main function is to support the rotation between the vehicle and the hub. On the one hand, it has to bear weight and on the other hand, it must provide guidance for the rotation of the hub. Because the hub bearing is located in the vehicle hub It is very close to the ground. In the design process, it is necessary to consider complex road conditions and harsh driving environment, especially the end of the wheel hub bearing connected with the vehicle shaft, which lacks shielding. Therefore, the bearing seal ring cover must be well leak-proof. The performance of grease, mud and sewage. The sealing ring cover of the prior art wheel hub bearing includes a sealing ring and a ring cover. The ring cover includes a connecting part that forms a sleeve fitting with the inner ring of the bearing and a shielding part extending toward the outer ring of the bearing, and the cross-section of the ring cover It is arranged in an L shape, the sealing ring is sleeved and positioned on the outer ring, the sealing ring includes a plurality of sealing rings, and the sealing lips are respectively formed with the two end faces of the ring toward the inside of the bearing and toward the outer ring. Surplus abutment and cooperation. [0003] However, the sealing ring cover of the prior art wheel hub bearing, when it operates in a harsh environment, on the one hand, due to the gap between the sealing ring and the ring cover, sand and moisture easily enter the sealing ring and the ring cover, resulting in both Seal failure, on the other hand, considering the continuous relative rotation between the seal ring and the ring cover during operation, the setting of the interference is often relatively small, and the grease is likely to leak when the internal pressure of the bearing is large. Utility model content [0004] In view of the deficiencies of the prior art, the present invention provides a sealing assembly of a wheel hub bearing, which can strengthen the ability to resist mud and sand and prevent leakage of grease. [0005] In order to achieve the above object, the present invention provides a sealing assembly of a wheel hub bearing, including a seal and a ring cover, the ring cover includes a connecting portion, a shielding portion, and a first rib arranged in a ring shape And a second rib, the first rib is arranged at the shielding part close to the outer ring, and the first rib extends along the bearing axis and in a direction away from the bearing, and the second rib is arranged at the connecting portion At one end facing the inner part of the bearing, the second rib extends along the radial direction of the bearing, and the second rib is in clearance fit with the seal, and the second rib can be elastically deformed to fit the seal. [0006] The advantage of adopting the above technical solution is that by providing a first rib at a position close to the outer ring of the shielding portion, and the first rib extends outward along the bearing axis, during the operation of the hub bearing , The first rib can block the dirt, sand, moisture and other dirt near the gap between the seal and the ring cover, so as to avoid/delay the seal failure of the seal assembly; by at the end of the connecting part facing the inside of the bearing A second rib is provided at the location, and the radially extending second rib is in clearance fit with the sealing element, and the second rib can be elastically deformed to fit the sealing element. On the one hand, it passes through the second rib and the sealing element. The gap fit between the lubricating oils reduces the pressure of the grease on the seal. On the other hand, the second rib can be elastically deformed to fit the seal. When the second rib is pressed too much, it will be pressed against the seal. On the parts, so as to avoid the occurrence of grease overflow. [0007] The present utility model can be further configured as: the sealing element includes a first sealing lip and a second sealing lip, and the first sealing lip and the second sealing lip sequentially abut on the connecting portion toward the direction of the shielding portion And the first sealing lip and the second sealing lip are arranged gradually away from the connecting part, and the first sealing lip abuts near the first rib. [0008] By further setting, the first sealing lip close to the inside of the bearing abuts close to the first rib, and the grease can be blocked after it passes through the gap between the second rib and the seal, and the first The sealing lip and the second sealing lip are arranged gradually away from the connecting part, so that the two abut on the connecting part in a V shape, so that the first sealing lip/second sealing lip is exposed to internal grease/external dirt When pressure is applied, a component force is generated which is pressed on the connecting part to ensure the sealing effect of the sealing component. [0009] The present utility model can be further configured as: the shielding portion extends in the direction of the second rib to form a third rib, the third rib is arranged obliquely toward the inner ring direction, the third rib and the shielding portion A groove is formed therebetween, the seal includes a third sealing lip, and the third sealing lip abuts against the groove. [0010] By further providing, a groove for the third sealing lip to abut is formed between the third rib extending in the direction of the second rib on the shielding portion and the shielding portion, and the third rib is inclined toward the inner ring direction , So that the cross section of the groove presents an acute-angle groove shape, so that even if the shielding portion turns outward, the third sealing lip abuts on the third rib to ensure a certain sealing effect. [0011] The present utility model can be further arranged as: the third rib and the third sealing lip are arranged in parallel. [0012] By further setting, the third rib and the third sealing lip are arranged in parallel, on the one hand, the effect of forming a labyrinth seal between the two can be achieved, and on the other hand, the friction loss between the two can be reduced. Description of the drawings [0013] FIG. 1 is a front view of the embodiment of the utility model in use; [0014] FIG. 2 is a cross-sectional view at AA in FIG. 1 of an embodiment of the utility model; [0015] FIG. 3 is an enlarged view of part a in FIG. 2 of an embodiment of the utility model. [0016] Wherein: the seal 1; the first sealing lip 11; the second sealing lip 12; the third sealing lip 13; the ring cover 2; the connecting portion 21; the shielding portion 22; the first rib 23; the second rib 24 The third rib 25; the groove 26; the hub bearing 3; the flange inner ring 31; the flange outer ring 32; the steel ball 33; the small inner ring 34; the cage 35. Detailed ways [0017] An embodiment of the sealing assembly of a wheel hub bearing of the present invention is shown in Figures 1-3: It includes a seal 1 and a ring cover 2. The ring cover 2 includes a connecting portion 21, a shielding portion 22, and a The ring-shaped first rib 23 and the second rib 24, The first rib 23 is arranged near the outer ring of the shielding portion 22, and the first rib 23 extends along the bearing axis and toward the direction away from the bearing, and the second rib 24 is arranged at the connecting portion 21. At the end facing the inner part of the bearing, the second rib 24 extends along the radial direction of the bearing. The second rib 24 is in clearance fit with the sealing element 1, and the second rib 24 can be elastically deformed to contact the sealing element 1. Together. The sealing element 1 includes a first sealing lip 11 and a second sealing lip 12, and the first sealing lip 11 and the second sealing lip 12 abut on the connecting portion 21 in the direction of the shielding portion 22, and the first sealing lip 11 and the second sealing lip 12 A sealing lip 11 and a second sealing lip 12 are arranged gradually away from the direction of the connecting portion 21, and the first sealing lip 11 abuts near the first rib 23. The shielding portion 22 extends in the direction of the second rib 24 to form a third rib 25, the third rib 25 is arranged obliquely toward the inner ring direction, and a recess is formed between the third rib 25 and the shielding portion 22. Groove 26, the sealing member 1 includes a third sealing lip 13, and the third sealing lip 13 abuts against the groove 26. In this embodiment, the length of the third rib 25 is about half of the length of the third sealing lip 13, which can effectively prevent dirt and other dirt from entering while avoiding dirt and other dirt along the third seal. The contact point between the lip 13 and the ring cover 2 flows into the inside of the bearing, and the silt stays in the groove 26. The third gear The side 25 and the third sealing lip 13 are arranged in parallel. In this embodiment, the sealing assembly is arranged on the side of the hub bearing 3 facing the rotating shaft. The hub bearing 3 includes a flange inner ring 31, a flange outer ring 32, a steel ball 33, a small inner ring 34, and a retaining ring.frame35. [0018] The above examples are only one of the preferred specific examples of the present utility model, and the usual changes and replacements made by those skilled in the art within the scope of the technical solution of the present utility model are all included in the protection scope of the present utility model.
[ZH CN212899384U]: 一种高稳定的轮毂轴承 [EN CN212899384U]: High-stability hub bearing | [ZH CN212899384U]: 本实用新型公开了一种高稳定的轮毂轴承，包括带安置孔的轮毂法兰、固定环、外圈法兰、第一滚珠组、第二滚珠组，外圈法兰经固定环固定在轮毂法兰上，且在外圈法兰与固定环之间形成有第一滚道，第一滚珠组设置在第一滚道上，且在轮毂法兰与外圈法兰之间形成有第二滚道，第二滚珠组设置在第二滚道上；所述的第二滚道包括滚道上部与滚道下部，所述的滚道上部形成在外圈法兰上；在所述的轮毂法兰上套设置有带滚道下部的耐磨圈，所述的轮毂法兰上形成有凹槽，所述的耐磨圈套在轮毂法兰上且部分插入凹槽；并在所述耐磨圈上、所述滚道下部的两端形成有弧形承接部。 [EN CN212899384U]: The utility model discloses a high-stability hub bearing which comprises a hub flange with a mounting hole, a fixing ring, an outer ring flange, a first ball group and a second ball group, the outer ring flange is fixed on the hub flange through the fixing ring, a first roller path is formed between the outer ring flange and the fixing ring, the first ball group is arranged on the first roller path, and the second ball group is arranged on the second roller path. A second roller path is formed between the hub flange and the outer ring flange, and the second ball group is arranged on the second roller path; the second roller path comprises a roller path upper part and a roller path lower part; the roller path upper part is formed on the outer ring flange; the hub flange is sleeved with a wear-resisting ring with the lower portion of the roller path, a groove is formed in the hub flange, the wear-resisting ring is arranged on the hub flange in a sleeving mode, and part of the wear-resisting ring is inserted into the groove. And arc-shaped bearing parts are formed at the two ends of the lower part of the roller path on the wear-resistant ring. | CN212899384U | 2021-04-06 | CN202021879816U | 2020-09-01 | CN202021879816U, 2020-09-01 | CN212899384U: 2021-04-06 | ZHEJIANG HENGDING MECH CO LTD | ZHU WEIPING | F16C19/18: I B60B27/00: I F16C33/58: I F16C33/66: I |  |  |  | [ZH CN212899384U]: 1 .一种高稳定的轮毂轴承，包括带安置孔的轮毂法兰(1)、固定环(2)、外圈法兰(3)、第 一滚珠组(4)、第二滚珠组(5)，外圈法兰⑶经固定环⑵固定在轮毂法兰⑴上，且在外圈 法兰⑶与固定环⑵之间形成有第一滚道，第一滚珠组⑷设置在第一滚道上，且在轮毂法 兰⑴与外圈法兰⑶之间形成有第二滚道，第二滚珠组⑸设置在第二滚道上;其特征是: 所述的第二滚道包括滚道上部与滚道下部⑹，所述的滚道上部形成在外圈法兰⑶上;在 所述的轮毂法兰⑴上套设置有带滚道下部⑹的耐磨圈⑺，所述的轮毂法兰⑴上形成有 凹槽(8)，所述的耐磨圈⑺套在轮毂法兰(1)上且部分插入凹槽(8)；并在所述耐磨圈⑺ 上、所述滚道下部⑹的两端形成有弧形承接部⑼。 2 .根据权利要求1所述的一种高稳定的轮毂轴承，其特征是:耐磨圈⑺由铝合金制成， 在耐磨圈⑺带滚道下部⑹的一侧通过环氧树脂AB胶粘剂连接有均热板层(19)，所述均热 板层(19)的外侧通过环氧树脂AB胶粘剂连接有耐磨层(10)，所述耐磨层(10)包括铂金合金 涂层和陶瓷涂层。 3 .根据权利要求2所述的一种高稳定的轮毂轴承，其特征是:在滚道下部(6)上设置有 若干均分分布的呈球面的安置槽(11)，在所述的安置槽(11)内填充有固体润滑块(12)。 4 .根据权利要求3所述的一种高稳定的轮毂轴承，其特征是:在安置孔内设置有若干按 圆周均匀分布且贯穿至耐磨圈⑺的螺纹孔(13)，在所述的螺纹孔(13)上设置有用于固定 耐磨圈⑺的螺栓(14)。 5 .根据权利要求4所述的一种高稳定的轮毂轴承，其特征是:在轮毂法兰(1)用于固定 耐磨圈⑺的位置上设置有若干按圆周均匀分布的限位孔(15)，每个所述的限位孔(15)内 均设置有延伸出限位孔(15)的限位球(16)，并在限位球(16)与限位孔(15)之间设置有限位 弹簧(17)，并在所述的耐磨圈⑺上设置有与限位球(16)相似配的截面呈弧形的环形限位 槽(18)。 [EN CN212899384U]: 1 . A highly stable wheel hub bearing, comprising a hub flange (1) with a placement hole, a fixed ring (2), an outer ring flange (3), a first ball group (4), and a second ball group (5) , The outer ring flange is fixed on the hub flange by the fixed ring , and a first raceway is formed between the outer ring flange and the fixed ring , the first ball set is arranged on the first raceway, and A second raceway is formed between the hub flange and the outer ring flange , and the second ball group is arranged on the second raceway; the feature is: the second raceway includes the upper part of the raceway and the raceway The lower part , the upper part of the raceway is formed on the outer ring flange ; the hub flange is sleeved with a wear ring with the raceway lower part , and the hub flange is formed with Groove (8), the wear ring is sleeved on the hub flange (1) and partially inserted into the groove (8); and on the wear ring , at both ends of the lower part of the raceway An arc-shaped receiving part is formed. 2 A high-stability hub bearing according to claim 1, characterized in that: the wear ring is made of aluminum alloy, and the side of the wear ring with the lower part of the raceway is connected by epoxy resin AB adhesive There is a soaking plate layer (19), the outer side of the soaking plate layer (19) is connected with a wear-resistant layer (10) through epoxy resin AB adhesive, and the wear-resistant layer (10) includes a platinum alloy coating and a ceramic coating. 3 A high-stability wheel hub bearing according to claim 2, characterized in that: a number of evenly distributed spherical placement grooves (11) are provided on the lower part (6) of the raceway, in the placement groove (11) is filled with a solid lubricating block (12). 4 A high-stability hub bearing according to claim 3, characterized in that: a number of threaded holes (13) that are evenly distributed on the circumference and penetrate to the wear ring are arranged in the placement hole, and the threaded holes (13) The hole (13) is provided with a bolt (14) for fixing the wear ring . 5 A high-stability hub bearing according to claim 4, characterized in that: a number of limit holes (15 evenly distributed on the circumference) are provided on the hub flange (1) for fixing the wear ring . ), each of the limit holes (15) is provided with a limit ball (16) extending out of the limit hole (15), and is located between the limit ball (16) and the limit hole (15) A limit spring (17) is arranged, and an annular limit groove (18) with an arc-shaped cross section similar to the limit ball (16) is arranged on the wear ring . | [ZH CN212899384U]: 一种高稳定的轮毂轴承 技术领域 [0001]本实用新型属于轮毂轴承技术领域，特指一种高稳定的轮毂轴承。 背景技术 [0002]轮毂轴承是汽车的关键零部件之一，它的主要作用是承载重量和为轮毂的转动提 供精确引导，这就要求它不仅能承受轴向载荷还要承受径向载荷。然而现有的轮毂轴承的 轮毂法兰极易磨损，磨损到一定程度时需要更换正个轮毂法兰，从而降低了轮毂轴承的稳 定性和实用寿命。 发明内容 [0003]针对现有技术存在的不足，本实用新型的目的在于提供一种结构简单且高稳定的 轮毂轴承。 [0004]为实现上述目的，本实用新型提供了如下技术方案:一种高稳定的轮毂轴承，包括 带安置孔的轮毂法兰、固定环、外圈法兰、第一滚珠组、第二滚珠组，外圈法兰经固定环固定 在轮毂法兰上，且在外圈法兰与固定环之间形成有第一滚道，第一滚珠组设置在第一滚道 上，且在轮毂法兰与外圈法兰之间形成有第二滚道，第二滚珠组设置在第二滚道上;所述的 第二滚道包括滚道上部与滚道下部，所述的滚道上部形成在外圈法兰上;在所述的轮毂法 兰上套设置有带滚道下部的耐磨圈，所述的轮毂法兰上形成有凹槽，所述的耐磨圈套在轮 毂法兰上且部分插入凹槽;并在所述耐磨圈上、所述滚道下部的两端形成有弧形承接部。 [0005] 通过采用上述的技术方案，通过设置耐磨损，当耐磨圈磨损时只需更换耐磨圈，无 需对轮毂法兰进行更换，从而确保了轮毂轴承的使用寿命与稳定性;滚道下部的两端形成 有弧形承接部，从而能确保滚道下部两端的结构强度。 [0006] 本实用新型进一步设置为：所述的耐磨圈由铝合金制成，在耐磨圈带滚道下部的 一侧通过环氧树脂AB胶粘剂连接有均热板层，所述均热板层的外侧通过环氧树脂AB胶粘剂 连接有耐磨层，所述耐磨层包括铂金合金涂层和陶瓷涂层。 [0007]通过采用上述的技术方案，均热板层能确保耐磨圈的散热性能，耐磨层能提高滚 道下部的耐磨性能，从而提高耐磨圈的实用寿命。 [0008]本实用新型进一步设置为:在所述的滚道下部上设置有若干均分分布的呈球面的 安置槽，在所述的安置槽内填充有固体润滑块。 [0009]通过采用上述的技术方案，在滚道下部上设置有若干均分分布的呈球面的安置 槽，在安置槽内填充有固体润滑块，从而能确保滚道下部的润滑性，以减小磨损。 [0010]本实用新型进一步设置为:在所述安置孔内设置有若干按圆周均匀分布且贯穿至 耐磨圈的螺纹孔，在所述的螺纹孔上设置有用于固定耐磨圈的螺栓。 [0011]通过采用上述的技术方案，在安置孔内设置有若干按圆周均匀分布且贯穿至耐磨 圈的螺纹孔，在螺纹孔上设置有用于固定耐磨圈的螺栓，从而能确保耐磨圈不会产生滑道， 以确保耐磨圈安装的稳定性。 [0012]本实用新型进一步设置为:在轮毂法兰用于固定耐磨圈的位置上设置有若干按圆 周均匀分布的限位孔，每个所述的限位孔内均设置有延伸出限位孔的限位球，限位孔的出 口处设置有防止限位球滑出的收口；并在限位球与限位孔之间设置有限位弹簧，并在所述 的耐磨圈上设置有与限位球相似配的截面呈弧形的环形限位槽。 [0013] 通过采用上述的技术方案，在限位球与环形限位槽的配合下，能进一步提高耐磨 圈与轮毂外圈之间连接的稳定性。 附图说明 [0014]图1是本实用新型的结构示意图； [0015]图2是图1中I处的局部放大图； [0016]附图中标记及相应的部件名称：1-轮毂法兰、2-固定环、3-外圈法兰、4-第一滚珠 组、5-第二滚珠组、6-滚道下部、7-耐磨圈、8-凹槽、9-弧形承接部、10-耐磨层、11-安置槽、 12-固体润滑块、13-螺纹孔、14-螺栓、15邛艮位孔、16邛艮位球、17邛艮位弹簧、18-环形限位 槽、19-均热板层。 具体实施方式 [0017] 参照图1至图2对本实用新型的一个实施例做进一步说明。 [0018] 一种高稳定的轮毂轴承，包括带安置孔的轮毂法兰1、固定环2、外圈法兰3、第一滚 珠组4、第二滚珠组5,外圈法兰3经固定环2固定在轮毂法兰1上，且在外圈法兰3与固定环2 之间形成有第一滚道，第一滚珠组4设置在第一滚道上，且在轮毂法兰1与外圈法兰3之间形 成有第二滚道，第二滚珠组5设置在第二滚道上;所述的第二滚道包括滚道上部与滚道下部 6,所述的滚道上部形成在外圈法兰3上；在所述的轮毂法兰1上套设置有带滚道下部6的耐 磨圈7,所述的轮毂法兰1上形成有凹槽8,所述的耐磨圈7套在轮毂法兰1上且部分插入凹槽 8；并在所述耐磨圈7上、所述滚道下部6的两端形成有弧形承接部9。 [0019] 通过设置耐磨损，当耐磨圈7磨损时只需更换耐磨圈7,无需对轮毂法兰1进行更 换，从而确保了轮毂轴承的使用寿命与稳定性;滚道下部6的两端形成有弧形承接部9,从而 能确保滚道下部6两端的结构强度。 [0020] 所述的耐磨圈7由铝合金制成，在耐磨圈7带滚道下部6的一侧通过环氧树脂AB胶 粘剂连接有均热板层19,所述均热板层19的外侧通过环氧树脂AB胶粘剂连接有耐磨层10, 所述耐磨层10包括铂金合金涂层和陶瓷涂层。通过设置均热板层19能确保耐磨圈7的散热 性能，耐磨层10能提高滚道下部6的耐磨性能，从而提高耐磨圈7的实用寿命。 [0021]在所述的滚道下部6上设置有若干均分分布的呈球面的安置槽11,在所述的安置 槽11内填充有固体润滑块12。 [0022]通过在滚道下部6上设置有若干均分分布的呈球面的安置槽11,在安置槽11内填 充有固体润滑块12,从而能确保滚道下部6的润滑性，以减小磨损。 [0023]在所述安置孔内设置有若干按圆周均匀分布且贯穿至耐磨圈7的螺纹孔13,在所 述的螺纹孔13上设置有用于固定耐磨圈7的螺栓14。 [0024] 通过在安置孔内设置有若干按圆周均匀分布且贯穿至耐磨圈7的螺纹孔13,在螺 纹孔13上设置有用于固定耐磨圈7的螺栓14,从而能确保耐磨圈7不会产生滑道，以确保耐 磨圈7安装的稳定性。 [0025] 在轮毂法兰1用于固定耐磨圈7的位置上设置有若干按圆周均匀分布的限位孔15, 每个所述的限位孔15内均设置有延伸出限位孔15的限位球16,限位孔15的出口处设置有防 止限位球16滑出的收口；并在限位球16与限位孔15之间设置有限位弹簧17,并在所述的耐 磨圈7上设置有与限位球16相似配的截面呈弧形的环形限位槽18。 [0026] 通过采在限位球16与环形限位槽18的配合下，能进一步提高耐磨圈7与轮毂外圈 之间连接的稳定性。 [0027]上述实施例仅为本实用新型的较佳实施例，并非依此限制本实用新型的保护范 围，故:凡依本实用新型的结构、形状、原理所做的等效变化，均应涵盖于本实用新型的保护 范围之内。 [EN CN212899384U]: A highly stable wheel hub bearing technical field [0001] This utility model belongs to the technical field of wheel hub bearings, and specifically refers to a highly stable wheel hub bearing. Background technique [0002] The hub bearing is one of the key components of the automobile. Its main function is to carry weight and provide accurate guidance for the rotation of the hub. This requires it to not only bear axial load but also radial load. However, the hub flange of the existing hub bearing is very easy to wear, and when the wear reaches a certain degree, it is necessary to replace the hub flange, thereby reducing the stability and practical life of the hub bearing. Summary of the invention [0003] In view of the shortcomings of the prior art, the purpose of the present invention is to provide a wheel hub bearing with a simple structure and high stability. [0004] In order to achieve the above objective, the present invention provides the following technical solutions: a highly stable hub bearing, including a hub flange with a placement hole, a fixed ring, an outer ring flange, a first ball set, and a second ball The outer ring flange is fixed on the hub flange via a fixed ring, and a first raceway is formed between the outer ring flange and the fixed ring. The first ball group is arranged on the first raceway and is connected to the hub flange and the hub flange. A second raceway is formed between the flanges of the outer ring, and the second ball group is arranged on the second raceway; the second raceway includes an upper part of the raceway and a lower part of the raceway, and the upper part of the raceway is formed in the outer ring method The flange is covered with a wear ring with a lower part of the raceway on the hub flange, a groove is formed on the hub flange, and the wear ring is sleeved on the hub flange and partially inserted into the concave Grooves; and on the wear ring, the two ends of the lower part of the raceway are formed with arc-shaped receiving parts. [0005] By adopting the above technical solution, by setting wear resistance, when the wear ring is worn, only the wear ring needs to be replaced without replacing the hub flange, thereby ensuring the service life and stability of the hub bearing; The two ends of the lower part of the raceway are formed with arc-shaped receiving parts, so as to ensure the structural strength of the two ends of the lower part of the raceway. [0006] The utility model is further provided as follows: the wear ring is made of aluminum alloy, and the side of the lower part of the wear ring belt raceway is connected with a soaking plate layer through epoxy resin AB adhesive, and the soaking The outer side of the board layer is connected with a wear-resistant layer through epoxy resin AB adhesive, and the wear-resistant layer includes a platinum alloy coating and a ceramic coating. [0007] By adopting the above technical scheme, the soaking plate layer can ensure the heat dissipation performance of the wear ring, and the wear layer can improve the wear resistance of the lower part of the raceway, thereby increasing the practical life of the wear ring. [0008] The utility model is further configured as: a number of evenly distributed spherical placement grooves are provided on the lower part of the raceway, and solid lubricating blocks are filled in the placement grooves. [0009] By adopting the above technical solution, a number of evenly distributed spherical placement grooves are provided on the lower part of the raceway, and the placement grooves are filled with solid lubricating blocks, so as to ensure the lubricity of the lower part of the raceway to reduce Little wear. [0010] The utility model is further configured as: a number of threaded holes evenly distributed on the circumference and penetrating to the wear ring are provided in the placement hole, and bolts for fixing the wear ring are provided on the threaded holes. [0011] By adopting the above technical solution, a number of threaded holes that are evenly distributed on the circumference and penetrate to the wear ring are provided in the placement hole, and bolts for fixing the wear ring are provided on the threaded holes to ensure wear resistance. The ring will not produce a slide to ensure the stability of the wear ring installation. [0012] The utility model is further configured as: a number of limit holes evenly distributed on the circumference are provided on the position of the hub flange for fixing the wear ring, and each of the limit holes is provided with an extension limit The limit ball of the position hole is provided with a closing hole at the exit of the limit hole to prevent the limit ball from sliding out; and a limit spring is arranged between the limit ball and the limit hole, and is set on the wear ring There is an arc-shaped annular limit groove similar to the limit ball. [0013] By adopting the above technical solution, the stability of the connection between the wear ring and the outer ring of the hub can be further improved under the cooperation of the limit ball and the annular limit groove. Description of the drawings [0014] FIG. 1 is a schematic diagram of the structure of the present utility model; [0015] FIG. 2 is a partial enlarged view of I in FIG. 1; [0016] The signs in the drawings and the names of the corresponding parts: 1-hub flange, 2-fixed ring, 3-outer ring flange, 4-first ball group, 5-second ball group, 6-lower part of the raceway , 7-wear ring, 8-groove, 9-arc socket, 10-wear layer, 11-placement groove, 12-solid lubrication block, 13-threaded hole, 14-bolt, 15-pin hole , 16 Qiong Gen position ball, 17 Qiong Gen position spring, 18-ring limit groove, 19-soaking plate layer. Detailed ways [0017] An embodiment of the present invention will be further described with reference to FIGS. 1 to 2. [0018] A highly stable wheel hub bearing, including a hub flange with a placement hole 1, a fixed ring 2, an outer ring flange 3, a first ball group 4, a second ball group 5, and the outer ring flange 3 is fixed The ring 2 is fixed on the hub flange 1, and a first raceway is formed between the outer ring flange 3 and the fixed ring 2. The first ball set 4 is arranged on the first raceway, and is connected between the hub flange 1 and the outer ring A second raceway is formed between the flanges 3, and the second ball set 5 is arranged on the second raceway; the second raceway includes an upper portion of the raceway and a lower portion 6 of the raceway, and the upper portion of the raceway is formed on the outer ring Flange 3; a wear ring 7 with a raceway lower portion 6 is set on the hub flange 1, a groove 8 is formed on the hub flange 1, and the wear ring 7 sets On the hub flange 1 and partially inserted into the groove 8; and on the wear ring 7 and at both ends of the lower part 6 of the raceway, arc-shaped receiving parts 9 are formed. [0019] By setting the wear resistance, when the wear ring 7 is worn, only the wear ring 7 needs to be replaced, and there is no need to replace the hub flange 1, thereby ensuring the service life and stability of the hub bearing; the lower part of the raceway 6 Arc-shaped receiving parts 9 are formed at both ends, so that the structural strength of the two ends of the lower part 6 of the raceway can be ensured. [0020] The wear ring 7 is made of aluminum alloy, and the side of the wear ring 7 with the lower part 6 of the raceway is connected with a soaking plate layer 19 through epoxy resin AB adhesive, the soaking plate layer 19 A wear-resistant layer 10 is connected to the outer side of the through epoxy resin AB adhesive, and the wear-resistant layer 10 includes a platinum alloy coating and a ceramic coating. By providing the soaking plate layer 19, the heat dissipation performance of the wear ring 7 can be ensured, and the wear layer 10 can improve the wear resistance of the lower part 6 of the raceway, thereby increasing the practical life of the wear ring 7. [0021] A number of evenly distributed spherical placement grooves 11 are provided on the lower part 6 of the raceway, and the placement grooves 11 are filled with solid lubricating blocks 12. [0022] The lower part 6 of the raceway is provided with a number of evenly distributed spherical seating grooves 11, and the seating groove 11 is filled with a solid lubricating block 12, so as to ensure the lubricity of the lower raceway 6 to reduce Wear. [0023] A number of threaded holes 13 evenly distributed on the circumference and penetrated to the wear ring 7 are provided in the placement hole, and bolts 14 for fixing the wear ring 7 are provided on the threaded holes 13. [0024] A number of threaded holes 13 evenly distributed on the circumference and penetrated to the wear ring 7 are provided in the placement hole, and bolts 14 for fixing the wear ring 7 are provided on the threaded holes 13, thereby ensuring the wear ring 7 There will be no slides to ensure resistance The stability of the installation of the grinding ring 7. [0025] A number of limit holes 15 evenly distributed on the circumference are provided on the position of the hub flange 1 for fixing the wear ring 7, and each of the limit holes 15 is provided with an extended limit hole 15 The limit ball 16, the exit of the limit hole 15 is provided with a closing to prevent the limit ball 16 from slipping out; and a limit spring 17 is arranged between the limit ball 16 and the limit hole 15, and the The grinding ring 7 is provided with an annular limit groove 18 similar to the limit ball 16 with an arc-shaped cross section. [0026] By adopting the cooperation of the limit ball 16 and the annular limit groove 18, the stability of the connection between the wear ring 7 and the outer ring of the hub can be further improved. [0027] The above-mentioned embodiments are only preferred embodiments of the utility model, and do not limit the scope of protection of the utility model accordingly. Therefore: all equivalent changes made in accordance with the structure, shape, and principle of the utility model shall be Covered in the scope of protection of the utility model.
[ZH CN112664565A]: 一种激光增材的轮毂轴承单元和处理方法 [EN CN112664565A]: Laser additive hub bearing unit and treatment method | [ZH CN112664565A]: 本发明公开了一种激光增材的轮毂轴承单元和处理方法，主要包括轴承内圈等，轴承内圈安装在法兰盘一端，法兰盘的轴颈根部设有外侧滚道，外侧滚道与轴承内圈的内侧滚道构成轮毂轴承单元的双列滚道，双列滚道之间安装轴承滚动体，轴承滚动体由保持架保持固定，轴承滚动体外侧安装轴承外圈，轴承外圈与轴承内圈、法兰盘之间设置密封结构。本发明利用激光增材制造技术，将以铸铁为基体材料的轮毂轴承中有强度需求的基体表面进行激光熔覆，将铁粉等增强材料熔覆到相应位置，保障轮毂轴承单元的使用强度需求，同时起到节约成本的作用；同时通过熔覆材料的不同来调控获得耐腐蚀、耐磨、耐热等附加特性。 [EN CN112664565A]: The invention discloses a laser additive hub bearing unit and a treatment method. The laser additive hub bearing unit mainly comprises a bearing inner ring and the like, wherein the bearing inner ring is installed at one end of a flange plate, an outer side roller path is arranged at the root of a shaft neck of the flange plate, the outer side roller path and an inner side roller path of the bearing inner ring form double rows of roller paths of the hub bearing unit, and a bearing rolling body is installed between the double rows of roller paths; and the bearing rolling body is kept fixed by a retainer, the bearing outer ring is installed at the outer side of the bearing rolling body, and sealing structures are arranged among the bearing outer ring, the bearing inner ring and the flange plate. According to the invention, a laser additive manufacturing technology is utilized, laser cladding is carried out on the surface of a base body with the strength requirement in the hub bearing with cast iron as a base body material, iron powder and other reinforcing materials are clad to corresponding positions, the using strength requirement of the hub bearing unit is guaranteed, and meanwhile the effect of saving cost is achieved; and meanwhile, the additional characteristics of corrosion resistance, wear resistance, heat resistance and the like are obtained through regulation and control by different cladding materials. | CN112664565A | 2021-04-16 | CN202011551671A | 2020-12-24 | CN202011551671A, 2020-12-24 | CN112664565A: 2021-04-16 | ZHEJIANG WANXIANG PREC IND CO WANXIANG GROUP CO LTD | ZHOU XU WANG FENG | F16C33/64: I B33Y10/00: I B60B27/00: I C23C4/129: I C23C24/10: I F16C33/58: I F16C33/62: I |  |  |  | [ZH CN112664565A]: 1 .一种激光增材的轮毂轴承单元，其特征在于：主要包括轴承内圈（1）、轴承滚动体 （2）、轴承外圈（3）、法兰盘（4）、保持架（5）、密封结构⑹，轴承内圈⑴安装在法兰盘⑷一 端，法兰盘⑷的轴颈根部设有外侧滚道，外侧滚道与轴承内圈（1）的内侧滚道构成轮毂轴 承单元的双列滚道，双列滚道之间安装轴承滚动体（2），轴承滚动体⑵由保持架⑸保持固 定，轴承滚动体⑵外侧安装轴承外圈（3），轴承外圈⑶与轴承内圈（1）、法兰盘⑷之间设 置密封结构⑹。 2 .根据权利要求1所述的激光增材的轮毂轴承单元，其特征在于:所述密封结构（6）的 密封形式包括密封盖、弹性密封圈。 3 .根据权利要求1所述的激光增材的轮毂轴承单元，其特征在于:所述轴承滚动体⑵ 形式包括球、圆柱滚子、圆锥滚子、滚针。 4 .根据权利要求1所述的激光增材的轮毂轴承单元，其特征在于:所述法兰盘（4）和轴 承外圈⑶的基体采用铸铁，法兰盘⑷和轴承外圈⑶上接触轴承滚动体⑵侧、安装密封 结构⑹压入侧以及安装轴承内圈⑴压入侧的基体表面进行激光增材处理。 5 .根据权利要求4所述的激光增材的轮毂轴承单元，其特征在于:所述激光增材处理采 用增强材料（7）。 6 .一种激光增材的轮毂轴承单元的处理方法，其特征在于:主要包括以下步骤： 1）首先在相应的基体表面进行喷砂处理，除去表面金属氧化层，增加表面粗糙度； 2）再对经过预处理的基体表面，进行激光熔覆，将铁粉等增强材料熔覆到相应位置，得 到一个0.5〜5mm的熔覆层。 [EN CN112664565A]: 1 A laser-added wheel hub bearing unit, which is characterized in that it mainly includes a bearing inner ring (1), a bearing rolling element (2), a bearing outer ring (3), a flange (4), and a cage (5) , Seal structure , bearing inner ring is installed at one end of flange , flange has an outer raceway at the root of the journal, and the outer raceway and inner raceway of bearing inner ring (1) constitute the hub bearing unit Double-row raceways, the bearing rolling elements (2) are installed between the double-row raceways, the bearing rolling elements are kept fixed by the cage , the bearing outer ring (3) is installed on the outside of the bearing rolling element , the bearing outer ring and the bearing inner A sealing structure is set between the ring (1) and the flange . 2 The laser-added wheel hub bearing unit according to claim 1, characterized in that: the sealing form of the sealing structure (6) includes a sealing cover and an elastic sealing ring. 3 The laser-added wheel hub bearing unit according to claim 1, characterized in that: the form of the bearing rolling body (2) includes balls, cylindrical rollers, tapered rollers, and needle rollers. 4 The laser-added wheel hub bearing unit according to claim 1, characterized in that: the base of the flange (4) and the bearing outer ring is made of cast iron, and the flange and the bearing outer ring contact the bearing The surface of the base body on the rolling element side, the installation sealing structure the press-in side and the bearing inner ring the press-in side undergo laser additive processing. 5 The laser additive wheel hub bearing unit according to claim 4, characterized in that: the laser additive treatment adopts a reinforcing material (7). 6 A method for processing a laser-added wheel hub bearing unit, which is characterized in that it mainly includes the following steps: 1) First, perform sandblasting treatment on the surface of the corresponding substrate to remove the surface metal oxide layer and increase the surface roughness; 2) Perform laser cladding on the pretreated substrate surface, and cladding reinforcing materials such as iron powder to the corresponding position to obtain a 0.5-5mm cladding layer. | [ZH CN112664565A]: 一种激光增材的轮毂轴承单元和处理方法 技术领域 [0001] 本发明涉及轮毂轴承的领域，具体涉及一种激光增材的轮毂轴承单元和处理方 法。 背景技术 [0002]轮毂轴承是一种承载重量和为轮毂的转动提供精确引导的汽车零部件。现有的一 些轮毂轴承主要整体采用的均是铸铁材料，但是在一些磨损强度大的结构处，铸铁的性能 不能满足实际的工作要求，导致零件过快失效，增加了维护成本。 发明内容 [0003]本发明的目的在于克服现有技术存在的不足，而提供一种增材的轮毂轴承单元和 处理方法。 [0004]本发明的目的是通过如下技术方案来完成的：这种激光增材的轮毂轴承单元，主 要包括轴承内圈、轴承滚动体、轴承外圈、法兰盘、保持架、密封结构，轴承内圈安装在法兰 盘一端，法兰盘的轴颈根部设有外侧滚道，外侧滚道与轴承内圈的内侧滚道构成轮毂轴承 单元的双列滚道，双列滚道之间安装轴承滚动体，轴承滚动体由保持架保持固定，轴承滚动 体外侧安装轴承外圈，轴承外圈与轴承内圈、法兰盘之间设置密封结构。 [0005] 所述密封结构的密封形式包括密封盖、弹性密封圈。 [0006] 所述轴承滚动体形式包括球、圆柱滚子、圆锥滚子、滚针。 [0007] 所述法兰盘和轴承外圈的基体采用铸铁，法兰盘和轴承外圈上接触轴承滚动体 侧、安装密封结构压入侧以及安装轴承内圈压入侧的基体表面进行激光增材处理。 [0008] 所述激光增材处理采用增强材料。 [0009] 这种激光增材的轮毂轴承单元的处理方法，主要包括以下步骤： [0010] 1）首先在相应的基体表面进行喷砂处理，除去表面金属氧化层，增加表面粗糙度； [0011] 2）再对经过预处理的基体表面，进行激光熔覆，将铁粉等增强材料熔覆到相应位 置，得到一个0.5〜5mm的熔覆层。 [0012]本发明的有益效果为:本发明利用激光增材制造技术，将以铸铁为基体材料的轮 毂轴承中有强度需求的基体表面进行激光熔覆，将铁粉等增强材料熔覆到相应位置，保障 轮毂轴承单元的使用强度需求，同时起到节约成本的作用；同时通过熔覆材料的不同来调 控获得耐腐蚀、耐磨、耐热等附加特性。 附图说明 [0013]图1为本发明的结构示意图。 [0014]附图标记说明：轴承内圈1、轴承滚动体2、轴承外圈3、法兰盘4、保持架5、密封结构 6、增强材料7。 具体实施方式 [0015]下面将结合附图对本发明做详细的介绍： [0016]如附图所示，这种激光增材的轮毂轴承单元，主要包括轴承内圈1、轴承滚动体2、 轴承外圈3、法兰盘4、保持架5、密封结构6,轴承内圈1安装在法兰盘4一端，法兰盘4的轴颈 根部设有外侧滚道，外侧滚道与轴承内圈1的内侧滚道构成轮毂轴承单元的双列滚道，双列 滚道之间安装轴承滚动体2,轴承滚动体2由保持架5保持固定，轴承滚动体2形式包括球、圆 柱滚子、圆锥滚子、滚针。轴承滚动体2外侧安装轴承外圈3,轴承外圈3与轴承内圈1、法兰盘 4之间设置密封结构6。密封结构6的密封形式包括密封盖、弹性密封圈。法兰盘4和轴承外圈 3的基体采用铸铁，法兰盘4和轴承外圈3上接触轴承滚动体2侧、安装密封结构6压入侧以及 安装轴承内圈1压入侧的基体表面进行激光增材处理。激光增材处理采用增强材料7。 [0017] 这种激光增材的轮毂轴承单元的处理方法，主要包括以下步骤： [0018] 1）首先在相应的基体表面进行喷砂处理，除去表面金属氧化层，增加表面粗糙度； [0019] 2）再对经过预处理的基体表面，进行激光熔覆，将铁粉等增强材料7熔覆到相应位 置，得到一个0.5〜5mm的熔覆层，硬度和强度可得到显著提高，同时通过熔覆材料的不同还 能获得耐腐、蚀耐磨、耐热等特性。 [0020]可以理解的是，对本领域技术人员来说，对本发明的技术方案及发明构思加以等 同替换或改变都应属于本发明所附的权利要求的保护范围。 [EN CN112664565A]: A laser-added wheel hub bearing unit and processing method technical field [0001] The present invention relates to the field of wheel hub bearings, in particular to a laser-added wheel hub bearing unit and a processing method. Background technique [0002] Hub bearing is a kind of auto parts that bear weight and provide precise guidance for the rotation of the hub. Some existing wheel hub bearings are mainly made of cast iron as a whole. However, in some structures with high abrasion strength, the performance of cast iron cannot meet the actual working requirements, resulting in rapid failure of parts and increased maintenance costs. Summary of the invention [0003] The purpose of the present invention is to overcome the shortcomings of the prior art, and to provide an additive wheel hub bearing unit and processing method. [0004] The purpose of the present invention is accomplished through the following technical solutions: this laser-added wheel hub bearing unit mainly includes a bearing inner ring, a bearing rolling element, a bearing outer ring, a flange, a cage, and a sealing structure, The inner ring of the bearing is installed at one end of the flange. The root of the flange is provided with an outer raceway. The outer raceway and the inner raceway of the bearing inner ring constitute the double row raceway of the hub bearing unit, between the double row raceways. Install the bearing rolling elements, the bearing rolling elements are kept fixed by the cage, the outer ring of the bearing is installed on the outside of the bearing rolling elements, and the sealing structure is set between the outer ring of the bearing, the inner ring of the bearing, and the flange. [0005] The sealing form of the sealing structure includes a sealing cover and an elastic sealing ring. [0006] The bearing rolling element forms include balls, cylindrical rollers, tapered rollers, and needle rollers. [0007] The base of the flange and the outer ring of the bearing is made of cast iron, and the flange and the outer ring of the bearing are in contact with the bearing rolling element side, the sealing structure is installed on the press-in side, and the bearing inner ring press-in side is installed on the surface of the substrate. Additive processing. [0008] The laser additive processing uses enhanced materials. [0009] The processing method of this laser-added wheel hub bearing unit mainly includes the following steps: [0010] 1) First, sandblasting is performed on the surface of the corresponding substrate to remove the surface metal oxide layer and increase the surface roughness; [0011] 2) Laser cladding is performed on the pretreated substrate surface, and iron powder and other reinforcing materials are cladding to the corresponding position to obtain a 0.5~5mmThe cladding layer. [0012] The beneficial effects of the present invention are: the present invention uses laser additive manufacturing technology to laser cladding the surface of the base body of the hub bearing with cast iron as the base material that has the strength requirement, and cladding iron powder and other reinforcing materials to the corresponding The location ensures the strength requirements of the wheel hub bearing unit, while saving costs; at the same time, the different cladding materials can be adjusted to obtain additional characteristics such as corrosion resistance, wear resistance, and heat resistance. Description of the drawings [0013] FIG. 1 is a schematic diagram of the structure of the present invention. [0014] Description of reference signs: bearing inner ring 1, bearing rolling body 2, bearing outer ring 3, flange 4, cage 5, sealing structure 6, reinforcing material 7. Detailed ways [0015] The present invention will be described in detail below in conjunction with the accompanying drawings: [0016] As shown in the drawings, this laser-added wheel hub bearing unit mainly includes a bearing inner ring 1, a bearing rolling element 2, a bearing outer ring 3, a flange 4, a cage 5, a sealing structure 6, and a bearing The inner ring 1 is installed at one end of the flange plate 4. The flange plate 4 is provided with an outer raceway at the root of the journal. The outer raceway and the inner raceway of the bearing inner ring 1 constitute the double row raceway of the hub bearing unit. Bearing rolling elements 2 are installed between the tracks, and the bearing rolling elements 2 are held fixed by a cage 5. The bearing rolling elements 2 include balls, cylindrical rollers, tapered rollers, and needle rollers. A bearing outer ring 3 is mounted on the outer side of the bearing rolling body 2, and a sealing structure 6 is arranged between the bearing outer ring 3 and the bearing inner ring 1 and the flange plate 4. The sealing form of the sealing structure 6 includes a sealing cover and an elastic sealing ring. The base body of the flange 4 and the bearing outer ring 3 is made of cast iron, and the flange 4 and the bearing outer ring 3 contact the bearing rolling element 2 side, install the sealing structure 6 press-in side and install the bearing inner ring 1 press-in side base body surface Perform laser additive processing. Reinforced material 7 is used for laser additive processing. [0017] The processing method of this laser-added wheel hub bearing unit mainly includes the following steps: [0018] 1) First, sandblasting is performed on the surface of the corresponding substrate to remove the surface metal oxide layer and increase the surface roughness; [0019] 2) Laser cladding is performed on the surface of the pretreated substrate, and the reinforcing material 7 such as iron powder is cladding to the corresponding position to obtain a 0.5~5mmThe hardness and strength of the cladding layer can be significantly improved, and at the same time, the characteristics of corrosion resistance, corrosion resistance, wear resistance, and heat resistance can be obtained through the difference of cladding materials. [0020] It can be understood that for those skilled in the art, equivalent replacements or changes to the technical solutions and inventive concepts of the present invention should fall within the protection scope of the appended claims of the present invention.
[JA JP2021055770A]: 軸受装置の製造方法 [EN JP2021055770A]: MANUFACTURING METHOD OF BEARING DEVICE | [JA JP2021055770A]: 【課題】密封装置にマスキング等の処理を必要とせず、簡易な方法で軸受装置の全面に塗装等ができるようにする。【解決手段】軸受装置１０は、外方部材１１と、内方部材１２と、複数の転動体１３とを有し、外方部材１１と内方部材１２との間の軸受内部空間Ｋの端部に密封装置２１が配置されている。軸受装置１０は、外方部材１１と内方部材１２とが互いに近接して形成された環状のすきまｓ１を有しており、密封装置２１は、環状のすきまｓ１で開口し周方向に連通するシール内部空間Ｅ１を有している。本製造方法は、すきまｓ１を含む領域の少なくとも一か所において、軸受装置１０の外面を被覆する被覆剤を空気とともに吹き付ける塗布工程と、前記一か所から離間した箇所において、すきまｓ１を介してシール内部空間Ｅ１に空気を送気する送気工程と、を有し、塗布工程と送気工程とが同時に行なわれる。【選択図】図５ [EN JP2021055770A]: To apply a coating or the like on an entire surface of a bearing device by a simple method without the necessity for applying processing such as masking to a sealing device.SOLUTION: A bearing device 10 has an outer member 11, an inner member 12 and a plurality of rolling bodies 13. A sealing device 21 is arranged at an end part of a bearing internal space K between the outer member 11 and the inner member 12. The bearing device 10 has an annular clearance s1 in which the outer member 11 and the inner member 12 are formed while approximating each other, and the sealing device 21 has a seal internal space E1 which is opened in the annular clearance s1 and communicates therewith in a peripheral direction. A manufacturing method has a spray process for spraying a coating agent for coating an outer face of the bearing device 10 together with air in at least one point of a region including the clearance s1, and an air-sending process for sending air to the seal internal space E1 via the clearance s1 in a point separated from the one point. The spray process and the air-sending process are simultaneously performed.SELECTED DRAWING: Figure 5 | JP2021055770A | 2021-04-08 | JP2019180109A | 2019-09-30 | JP2019180109A, 2019-09-30 | JP2021055770A: 2021-04-08 | JTEKT CORP | AIDA NORIKAZU | F16C19/18: I B60B35/14: I F16C33/00: I F16C33/64: I F16C33/78: I |  |  |  | [JA JP2021055770A]: 内周に外側軌道面を有する外方部材と、外周に内側軌道面を有する内方部材と、前記外側軌道面と前記内側軌道面との間に配置される複数の転動体と、前記外方部材と前記内方部材との間の軸受内部空間の端部に密封装置を配置した軸受装置の製造方法であって、前記軸受装置は、前記外方部材と前記内方部材とが互いに近接して形成された環状のすきまを有しており、前記密封装置は、前記環状のすきまで開口し周方向に連通するシール内部空間を有し、前記すきまを含む領域の少なくとも一か所において、前記軸受装置の外面を被覆する被覆剤を空気とともに吹き付ける塗布工程と、前記一か所から離間した箇所において、前記すきまを介して前記シール内部空間に空気を送気する送気工程と、を有し、前記塗布工程と前記送気工程とを同時に行うことを特徴とする軸受装置の製造方法。 前記密封装置は、前記外方部材及び前記内方部材のいずれか一方に固定される第1円筒部と、前記第1円筒部の軸方向一端から径方向に延伸する第1円板部を有するシール部材と、前記外方部材及び前記内方部材のいずれか他方に固定される第2円筒部と、前記第2円筒部の軸方向他端から径方向に延伸する第2円板部とを有するスリンガと、を有し、前記第1円筒部と前記第2円板部との間に環状の前記すきまが形成され、前記シール内部空間は、前記シール部材と前記スリンガとで囲まれた空間であることを特徴とする請求項1に記載する軸受装置の製造方法。 前記送気工程において空気を送気する送気圧は、前記塗布工程において前記被覆剤を吹き付ける吹付圧以上であることを特徴とする請求項1又は2に記載する軸受装置の製造方法。 前記送気工程では、前記すきまの複数の送気箇所に向けて空気を送気しており、前記送気箇所は、周方向で互いに離間していることを特徴とする請求項1から3のいずれかに記載する軸受装置の製造方法。 [EN JP2021055770A]: An outer member having an outer raceway surface on the inner circumference, an inner member having an inner raceway surface on the outer circumference, a plurality of rolling elements arranged between the outer raceway surface and the inner raceway surface, and the outer side. A method for manufacturing a bearing device in which a sealing device is arranged at an end of a bearing internal space between a member and the inner member. In the bearing device, the outer member and the inner member are in close proximity to each other. The sealing device has an annular gap formed in the air, and the sealing device has a seal internal space that opens to the annular gap and communicates in the circumferential direction. It has a coating step of spraying a coating agent covering the outer surface of the bearing device together with air, and an air supply step of blowing air into the seal internal space through the gap at a place separated from the one place. , A method for manufacturing a bearing device, characterized in that the coating step and the air supply step are performed at the same time. The sealing device has a first cylindrical portion fixed to either the outer member or the inner member, and a first disk portion extending in the radial direction from one axial end of the first cylindrical portion. A sealing member, a second cylindrical portion fixed to either the outer member or the inner member, and a second disk portion extending radially from the other end in the axial direction of the second cylindrical portion. The slinger has an annular gap between the first cylindrical portion and the second disk portion, and the seal internal space is a space surrounded by the seal member and the slinger. The method for manufacturing a bearing device according to claim 1, wherein the bearing device is manufactured. The method for manufacturing a bearing device according to claim 1 or 2, wherein the air pressure for supplying air in the air supply step is equal to or higher than the spray pressure for spraying the coating agent in the coating step. According to claims 1 to 3, in the air supply step, air is supplied to a plurality of air supply points in the clearance, and the air supply points are separated from each other in the circumferential direction. The method for manufacturing a bearing device according to any one. | [JA JP2021055770A]: 本発明は、軸受装置の製造方法、特に、軸受装置の外周に塗装やコーティングを施す方法に関する。 転がり軸受は、外輪と内輪とが転動体を介して同軸に組み合わされている。外輪の内周に外側軌道面が形成され、内輪の外周に内側軌道面が形成されており、転動体は、当該軌道面を転動する。 外輪と内輪との間の環状の空間(軸受内部空間)にはグリースが封入されており、軌道面が潤滑されている。軸受内部空間に水や塵埃等が浸入すると軌道面が損傷して、回転中に異音を生じたり発熱したりする恐れがある。このため、軸受内部空間の軸方向両側の開口部には密封装置が組み込まれている。 しかしながら、自動車の車輪用軸受装置のように外気中に露出した状態で使用される軸受装置は、泥水や塩水を被水することによって外輪や内輪に錆を生じる場合がある。錆が大きくなると、外観が悪くなるばかりでなく、錆が密封装置を越えて軸受内部に浸入する恐れがある。そこで、錆の発生を防止するために、軸受外周面に塗装やコーティングを施すことによって、軸受外周面を全面にわたって塗料やコーティング剤で被覆する場合がある。 特開2019-007597号公報 通常、塗料やコーティング剤(以下、被覆剤)で被覆するときには、圧縮空気によって被覆剤が軸受装置の外周に吹き付けられる。このため、外輪と内輪との間で密封装置が組み込まれている部分に被覆剤が吹き付けられると、密封装置を構成するゴム製のリップに被覆剤が付着し、更に、この被覆剤がリップを越えて軸受内部空間に浸入すると、軌道面に付着して異音を生じたり発熱したりする恐れがある。 このため、被覆剤を吹き付けるときには密封装置の部分にマスキング等の処理が必要となるが、マスキング装置等を設置すると、装置の設置費用ばかりでなくマスキングをするための作業工数が必要となり、軸受装置の製造コストが上昇するという問題がある。 上記の事情に鑑み、本発明は、軸受装置の製造工程において、軸受装置の外周面に塗装やコーティング(塗装等)をするときに、密封装置についてマスキング等の処理を必要とせず、簡易な方法で軸受装置の全面に塗装等ができるようにすることを目的としている。 本発明の一形態は、内周に外側軌道面を有する外方部材と、外周に内側軌道面を有する内方部材と、前記外側軌道面と前記内側軌道面との間に配置される複数の転動体と、前記外方部材と前記内方部材との間の軸受内部空間の端部に密封装置を配置した軸受装置の製造方法であって、前記軸受装置は、前記外方部材と前記内方部材とが互いに近接して形成された環状のすきまを有しており、前記密封装置は、前記環状のすきまで開口し周方向に連通するシール内部空間を有し、前記すきまを含む領域の少なくとも一か所において、前記軸受装置の外面を被覆する被覆剤を空気とともに吹き付ける塗布工程と、前記一か所から離間した箇所において、前記すきまを介して前記シール内部空間に空気を送気する送気工程と、を有し、前記塗布工程と前記送気工程とを同時に行うことを特徴としている。 本発明によると、軸受装置の製造工程において、軸受装置の外周面に塗装やコーティングをするときに、密封装置についてマスキング等の処理を必要とせず、簡易な方法で軸受装置の全面に塗装等をすることができる。これにより、軸受内部空間への被覆剤等の異物の浸入を防止して、長期にわたって良好な回転調子を維持するとともに、塗装等のコストを抑制し、安価な軸受装置を提供することができる。 本実施形態によって製造される軸受装置の軸方向断面図である。 車両インナー側開口部に装着される第1密封装置の軸方向断面図である。 車両アウター側開口部に装着される第2密封装置の軸方向断面図である。 本実施形態の塗装工程を説明する説明図である。 車両インナー側の側面に塗装等をするときの各ノズルの配置を示す模式図である。 従来の方法で塗装等をしたときの塗料の流れを説明する説明図である。 本発明に係る軸受装置の製造方法の一形態(本実施形態)を、図を用いて詳細に説明する。図1は、本実施形態によって製造された軸受装置10の軸方向断面図である。この軸受装置10は、自動車などの車輪を回転支持する用途で使用される。 軸受装置10について説明する。軸受装置10は、車両に固定される外輪11(外方部材)と、車輪を取付ける内軸12(内方部材)を備えている。内軸12は、外輪11に対して、中心軸mの回りで自在に回転することができる。以下の説明では、中心軸mの方向を軸方向といい、中心軸mと直交する方向を径方向、中心軸mの回りを周回する方向を周方向という。また、図の右側を車両インナー側といい、左側を車両アウター側という場合がある。 外輪11は、S55Cなどの高炭素鋼で製造されており、内周に転動体としての玉13が転動する二列の外側軌道面14を有している。外周に、軸受装置10を車両本体に取り付けるためのフランジ15が複数形成されている。 内軸12は、内輪12aとハブ軸12bとが一体に組み合わされた形態である。内輪12aは、SUJ2などの軸受鋼で製造され、外周に第1の内側軌道面16aを有している。ハブ軸12bは、S55Cなどの高炭素鋼で製造されている。ハブ軸12bの外周に第2の内側軌道面16bが形成されている。ハブ軸12bの車両アウター側の軸方向端部に、車輪を取付けるハブフランジ17が形成されている。内輪12aは、ハブ軸12bの車両インナー側の軸方向端部に嵌め合わされた後、ハブ軸12bの軸端を塑性変形させてかしめることによってハブ軸12bと強固に固定されている。こうして、内軸12の外周には、玉13が転動する二列の内側軌道面16a、16bが形成されている。 外輪11と内軸12とが同軸に組み合わされて、外輪11に形成された二列の外側軌道面14、14と、内軸12に形成された二列の内側軌道面16a、16bが、互いに径方向に対向している。互いに対向する軌道面の間に、それぞれ複数の玉13が組み込まれて、二列の玉列が形成されている。各列の玉13は、保持器18によって周方向に等しい間隔で転動自在に保持されている。こうして、内軸12は外輪11に対して回転することができる。 外輪11の内周と、内軸12の外周との間には、環状の空間(以下、「軸受内部空間K」という)が形成されている。軸受内部空間Kにグリースが封入されて、各軌道面14、14、16a、16bが潤滑されている。軸受内部空間Kは軸方向の両側に開口しており、それぞれの開口部に密封装置21,22が組み込まれている。密封装置21,22は、水や塵埃が軸受内部空間Kに浸入するのを防止している。 図2は、軸受内部空間Kの車両インナー側の開口部に装着される第1密封装置21の形状を示す軸方向断面図である。第1密封装置21は、外輪11に固定されるシール部材24と内軸12に固定されるスリンガ35を備えている。 シール部材24は、薄肉の冷間圧延鋼板等をプレス成形することによって形成される金属部材25と、ニトリルブタジエンゴムやアクリルゴムなどの弾性体で製造される弾性部材30を備えている。 金属部材25は、軸方向断面が略L字状の環状体であって、第1リップ保持部26(第1円板部)と第1外輪嵌合部27とを備えている。第1リップ保持部26は、環状の平板で、中心軸mと直交する向きに延伸しており、第1外輪嵌合部27は、第1リップ保持部26の外周が全周にわたって略直角に折り曲げられて中心軸mと同軸の円筒形状になっている。 弾性部材30は、第1外輪嵌合部27の車両インナー側端部の外周に全周にわたって設けられた凸部27aと、複数のリップを備えたリップ部28と、金属部材25の内壁及び第1外輪嵌合部27の車両インナー側端面に沿って薄い膜状に形成されて凸部27aとリップ部28をつなぐ薄膜部29と、を備えている。凸部27aとリップ部28と薄膜部29は、加硫成型によって一体に形成されるとともに金属部材25と接着されている。リップ部28は、径方向内方に突出する一つのラジアルリップ28aと、軸方向に突出する二つのサイドリップ28b、28cを備えている。 第1外輪嵌合部27と凸部27aと薄膜部29の一部(薄膜部29のうち第1外輪嵌合部27の内周を覆う部分)は、シール部材24の第1円筒部を構成する。また、第1リップ保持部26とリップ部28と薄膜部29の他部(薄膜部29のうち第1リップ保持部26の内壁を覆う部分)は、シール部材24の第1円板部を構成する。第1円筒部は、外輪11の内周に固定される。このとき、凸部27aが外輪11と弾性接触して、外輪11と第1外輪嵌合部27との嵌合部が密封されている。 スリンガ35は、薄肉の冷間圧延鋼板等をプレス成形することによって形成される。スリンガ35は、軸方向断面が略L字状の環状体であって、鍔部36と内輪嵌合部37(第2円筒部)とを備えている。鍔部36は、環状の平板で中心軸mと直交する向きに延伸しており、内輪嵌合部37は、鍔部36の内周が全周にわたって略直角に折り曲げられて中心軸mと同軸の円筒形状になっている。 スリンガ35は、磁気信号を発生するエンコーダを有していてもよい。本実施形態では、スリンガ35は、鍔部36の車両インナー側の側面に貼り付けられたエンコーダ38を有している。エンコーダ38には、永久磁石のS極とN極の領域が周方向に交互に複数組配置されており、図示しない磁気検出器によって、車輪の回転速度を検出することができる。エンコーダ38は、磁性体粉末が配合されたゴムや合成樹脂などの弾性体で形成されており、本実施形態では、鍔部36の外周を覆うようにスリンガ35と一体に形成されている。鍔部36とエンコーダ38は、スリンガ35の第2円板部を構成する。 シール部材24は、第1円筒部が外輪11の内周に締まりばめの状態で嵌め合わされて、外輪11の車両インナー側の端部に固定されており、第1円板部は、第1円筒部の車両アウター側の端部(軸方向一端)から径方向に延伸している。スリンガ35は、第2円筒部が内輪12aの外周に締まりばめの状態で嵌め合わされて、内軸12の車両インナー側の端部に固定されており、第2円板部は、第2円筒部の車両インナー側の端部(軸方向他端)から径方向に延伸している。こうして、シール部材24とスリンガ35が互いに向き合って配置されている。 リップ部28に形成された各リップ28a,28b,28cは、スリンガ35に向けて突出している。ラジアルリップ28aは、内輪嵌合部37の外周に弾性接触しており、リップ先端が径方向外方に撓んでいる。サイドリップ28b、28cは、鍔部36の側面に弾性接触しており、リップ先端が軸方向で車両アウター側に撓んでいる。こうして、各リップ28a,28b、28cは、外輪11と内軸12との間の軸受内部空間Kの開口部を密封しており、外部空間から軸受内部空間Kに向けて水や塵埃が浸入するのを防止している。 更に、リップ部28より外部空間側(リップ部28に対して軸受内部空間Kと反対側である)で、シール部材24とスリンガ35とが近接している。スリンガ35の第2円板部の外径寸法は、シール部材24の第1円筒部の内径寸法より小径であって、第1円筒部と第2円板部との間には、環状のすきまs1が形成されている。本実施形態では、スリンガ35の鍔部36の外径側端部をエンコーダ38が覆っており、すきまs1は、エンコーダ38の外径側端面と第1外輪嵌合部27の内周を覆う薄膜部29との間に形成されている。スリンガ35がエンコーダ38を有さない場合は、すきまs1は、スリンガ35の鍔部36の外径側端面と薄膜部29との間に形成される。 このようにして本実施形態では、シール部材24が外輪11に圧入され、スリンガ35が内軸12の一部である内輪12aの外周に圧入されており、すきまs1は、実質的に外輪11と内軸12とが互いに近接して形成されている。 リップ部28の外部空間側で実質的に外輪11と内軸12とが互いに近接することにより、軸受装置10が泥水等を被水したときに、外輪11及び内軸12が障壁となって、リップ部28が直接被水するのを抑制することができる。当該すきまs1が大きい場合には、リップ部28の被水量が増加して密封性能が低下するので、すきまs1の大きさは、概ね0.5mmから1mm程度に設定されている。 第1密封装置21では、すきまs1の内側に、シール部材24の薄膜部29と、サイドリップ28cと、スリンガ35の鍔部36とで囲まれて、周方向に連通するシール内部空間E1が形成されている。すなわち、第1密封装置21は、周方向に連通するシール内部空間E1を有し、シール内部空間E1は、外輪11と内軸12とが互いに近接して形成されるすきまs1を介して外部空間に向かって開口している。 次に、軸受装置10の製造方法について説明する。 軸受装置10の製造工程は、軸受装置10を組み立てる組立工程と、軸受装置10の外周に塗装やコーティングを行う塗装工程を備えている。 図1を参照する。組立工程では、先ず、第2密封装置22(詳細については後述する)が外輪11に固定され、車両アウター側の玉列に玉13及び保持器18が組み込まれて、外輪11とハブ軸12bが同軸に組み合わされる。次に、車両インナー側の玉列に玉13及び保持器18が組み込まれて、その後、ハブ軸12bの軸方向端部に内輪12aが固定される。軸受内部空間Kにはグリースが封入される。 その後、シール部材24とスリンガ35とが互いに向き合って組み合わされ、所定の位置関係を保った状態で、外輪11の内周と内輪12aの外周に同時に圧入される。こうして、第1密封装置21が、軸受装置10の車両インナー側の開口部に組み付けられる。 図4は、本実施形態の塗装工程を説明する説明図である。 塗装工程では、軸受装置10の各構成部品が組立てられた後、軸受装置10の外周の全面にわたって塗装やコーティング(以下「塗装等」という)が施される。これにより、軸受装置10の外周面が、塗料やコーティング剤(以下、「被覆剤」という)で被覆される。塗装等の作業は、塗装ノズル41の先端から、被覆剤を含んだ圧縮空気を噴射して行う。なお、コーティング剤は防錆性能を有する材料が使用され、ジンクフレークコーティング剤などが好適に使用される。軸受装置10の外面に塗布されたときの被覆剤の厚さは、概ね10μmから50μmである。なお、被覆剤の材質は例示であり、目的に応じて種々の被覆剤を使用することができる。 塗装等は、軸受装置10全体を中心軸mの回りで回転させながら、図4に示すように、軸受装置10の外周に沿ってAからFに向けて、塗装ノズル41を軸方向及び径方向に連続的に移動させて行う。 本実施形態では、特に、塗装ノズル41が図4のAまたはDで示す位置において、第1密封装置21または第2密封装置22が装着されている部分の外周を塗装等するときに有効である。以下、車両インナー側の側面に塗装等をするときに、塗装ノズル41がAの位置、すなわち、塗装ノズル41の噴射領域が第1密封装置21のすきまs1と軸方向に対向する位置にあって、被覆剤がすきまs1を含む領域に噴射される場合を例にして詳細に説明する。なお、噴射領域とは、塗装ノズル41から噴射されたあと、軸受装置10の表面に到達するまでに被覆剤を含む空気が存在する領域をいう。 車両インナー側の側面に塗装等をするときには、塗装ノズル41と空気ノズル42が使用される。図5(a)は、軸受装置10に組み込まれた状態の第1密封装置21の軸方向断面と各ノズル41,42の向きを模式的に示しており、図5(b)は、軸方向から見たときの各ノズル41,42の配置を示している。 なお、図5(b)は、シール内部空間E1を流動する空気の流れを説明するために、図5(a)のX-Xにおける断面で示している。また、説明の便宜のため、すきまs1を形成するスリンガ35の第2円板部の外径側端面の位置(本実施形態ではエンコーダ38の外径側端面となっている)を破線で示している。 車両インナー側の側面に塗装等をするときには、塗装ノズル41から被覆剤を噴射する塗布工程と、複数の空気ノズル42から空気のみを噴射する送気工程が、同時に実施される。 塗布工程では、一つの塗装ノズル41が使用される。塗装ノズル41は、圧縮空気によって被覆剤を噴射するノズルである。 図4のAの位置では、塗装ノズル41の噴射領域は、第1密封装置21に対して軸方向に対向しており、被覆剤を中心軸mと同じ方向に噴射している。軸受装置10は、中心軸mの周りで回転しているので、図5(a)に示すように、塗装ノズル41が被覆剤を中心軸mの方向に噴射しつつ矢印Gで示す向きに径方向に位置を変えることによって、軸受装置10の車両インナー側の側面の全面に塗装等を施すことができる。 送気工程では、複数の空気ノズル42が使用される。空気ノズル42は、空気のみを噴射して被覆剤を噴射しないノズルである。図5(b)に示すように、本実施形態では、塗装ノズル41を挟んで、7本の空気ノズル42が、周方向に等間隔に配置されている。 なお、空気ノズル42は、位置が固定されており、塗装ノズル41が変位しているときにおいても、常に、すきまs1に向けて、空気を噴射している。 各空気ノズル42から噴射される圧縮空気の圧力(送気圧)は、塗装ノズル41から被覆剤を噴射するときの圧縮空気の圧力(吹付圧)と同等である。 このように、複数の空気ノズル42が、互いに周方向で離間して配置されているので、すきまs1に対して周方向の複数の位置(送気箇所)において同時に空気が噴射されている。これによって、シール内部空間E1は、空気ノズル42から噴射された空気で充満されているので、塗装ノズル41から噴射された被覆剤を含む空気がシール内部空間E1を通って周方向に流れるのを遮断することができる。 また、各空気ノズル42が、塗装ノズル41の位置から周方向に離間した位置に配置されているので、塗装ノズル41の位置では、シール内部空間E1から外部空間に向けて空気が流動する。このため、塗装ノズル41から噴射された被覆剤を含む空気が、すきまs1からシール内部空間E1に流入するのを確実に防止できる。 こうして、本実施形態の製造方法では、噴射された被覆剤を含む空気が、すきまs1を通ってシール内部空間E1に流入するのを効果的に抑制できる。 図6は、本実施形態の効果をより明確に理解するために、仮に、空気ノズル42を設置せず、一つの塗装ノズル41のみで塗装等したと仮定したときの、被覆剤を含む空気の流れを説明する説明図である。図6(b)は、図6(a)のX-Xの位置で矢印の向きに見た断面図である。図6(b)では、塗装ノズル41の表示を省略して、被覆剤を含む空気の流れを実線の矢印で示している。塗装ノズル41は、図6(a)に示すように、塗装ノズル41の噴射領域がすきまs1に対して軸方向に対向するように配置され、被覆剤を含む空気がすきまs1に向けて噴射されている(このときの空気の流れを、図6(b)にP1で示す)。塗装ノズル41から噴射された被覆剤を含む空気は、すきまs1を通ってシール内部空間E1に流入する(同P2)。その後、被覆剤を含む空気は、シール内部空間E1を周方向に流動して、すきまs1の周方向の各位置から再び外部空間に流出する(同P3)。このように、一つの塗装ノズル41のみで塗装等した場合には、シール内部空間E1が被覆剤を含む空気の流動通路となって、塗装ノズル41から噴射された被覆剤を含む空気が容易に流動する。こうして、図6に示したような仮の実施形態では、シール内部空間E1の壁面に被覆剤が付着する。 これに対し、本実施形態では、空気ノズル42によってシール内部空間E1に空気を噴射して、シール内部空間E1における空気の周方向の流動を遮断したので、塗装ノズル41から噴射された被覆剤を含む空気がシール内部空間E1に流入するのを抑制することができる。このため、塗装ノズル41から噴射された被覆剤を含む空気は、シール内部空間E1に向けて流入することができず、被覆剤は、軸受装置10の車両インナー側の側面に塗布される。こうして、被覆剤を含む空気がシール内部空間E1に流入するのを防ぎつつ、外輪11や第1密封装置21の車両インナー側側面に塗装等をすることができる。 なお、各ノズル41、42の本数は例示であって、塗装ノズル41が複数本設置されてもよいし、空気ノズル42が1以上の任意の本数であってもよい。 また、各空気ノズル42から噴射される圧縮空気の圧力は、塗装ノズル41から被覆剤を噴射するときの圧縮空気の圧力と同等かそれ以上の大きさであればよい。空気ノズル42から噴射される空気圧より大きくすることによって、塗装ノズル41から噴射される被覆剤を含む空気がシール内部空間E1に流入するのを更に確実に防止できるからである。 こうして、本実施形態の製造方法によると、軸受装置10の全面に塗装等をする場合であっても、マスキング等の処理を必要としない簡易な方法で、被覆剤を含む空気がシール内部空間E1に流入するのを抑制するとともに、軸受装置10の被水する面に対して効果的に塗装等をすることができる。また、被覆剤を含む空気がシール内部空間E1に流入しないので、被覆剤がリップ部28を超えて軸受内部空間Kに浸入することがない。このため、軸受装置10の回転性能を長期にわたって良好に維持することができる。 なお、本実施形態では、シール部材24の第1円筒部が外輪11の内周に固定され、スリンガ35の第2円筒部が内輪12aの外周に固定されている場合を例にして説明したが、これとは逆に、スリンガ35の第2円筒部が外輪11の内周に固定され、シール部材24の第1円筒部が内輪12aの外周に固定されていてもよい。 以上、本発明の作用効果を、軸受装置10の車両インナー側に塗装等する場合を例に説明した。しかしながら、以下に説明するように、第2密封装置22が装着された車両アウター側の開口部に塗装等をする場合にも適用できる。図4のDで示す位置で塗装等するときの塗装方法について説明する。第1密封装置21の側に塗装等する場合と同様の作用については簡単に説明する。 図3は、軸受内部空間Kの車両アウター側の開口部に装着される第2密封装置22の軸方向断面の形状を示す断面図である。 第2密封装置22は、冷間圧延鋼板等で製造される金属部材44と、ニトリルブタジエンゴムやアクリルゴムなどの弾性体で製造される弾性部材47を備えている。金属部材44は、軸方向断面が略L字状の環状体であって、第2リップ保持部45と第2外輪嵌合部46とを備えている。第2リップ保持部45は、中心軸mと直交する向きに形成された環状板材で、第2外輪嵌合部46は、第2リップ保持部45の外周が全周にわたって略直角に折り曲げられて中心軸mと同軸の円筒形状になっている。 弾性部材47は、径方向内方に突出する一つのラジアルリップ47aと、軸方向に突出する二つのサイドリップ47b、47cを備えている。各リップ47a,47b,47cは、加硫成型することによって金属部材44と一体に形成される。 第2密封装置22は、外輪11の車両アウター側の端部に固定される。第2外輪嵌合部46は、外輪11の内周に締まりばめの状態で嵌め合わされている。 各リップ47a,47b,47cはハブ軸12bの外周に弾性接触しており、ラジアルリップ47aのリップ先端が径方向外方に撓むとともに、サイドリップ47b,47cのリップ先端が軸方向で車両インナー側に撓んでいる。こうして、各リップ47a,47b、47cは外輪11と内軸12との間の軸受内部空間Kの車両アウター側の開口部を密封しており、外部空間から軸受内部空間Kに向けて水や塵埃が浸入するのを防止している。 第2密封装置22の外部空間側(弾性部材47に対して軸受内部空間Kと反対側である)では、外輪11とハブフランジ17とが軸方向に近接しており、外輪11の軸方向における車両アウター側端面とハブフランジ17の車両インナー側端面との間に、全周にわたって軸方向のすきまs2が形成されている。すきまs2の内側には、弾性部材47と外輪11とハブ軸12b(ハブフランジ17)とで囲まれて周方向に連通した空間(シール内部空間E2)が形成されている。すなわち、第2密封装置22は、周方向に連通したシール内部空間E2を有し、シール内部空間E2は外輪11と内軸12とが互いに近接して形成されるすきまs2を介して外部空間に向かって開口している。外輪11と内軸12とが近接することによって、軸受装置10が泥水等を被水したときに、弾性部材47が直接被水するのを抑制することができる。 軸受装置10のすきまs2の近傍の外周面に塗装等をするときには、図4に示すDの位置で、周方向に塗装ノズル41と空気ノズル42が配置される。車両インナー側の面を塗装等する場合と同様に、1本の塗装ノズル41と7本の空気ノズル42とを設置した場合には、塗装ノズル41と空気ノズル42とが、周方向に45°ずつ離れて等間隔に配置される。 塗装等をするときには、塗装ノズル41は、被覆剤を含んだ空気を噴射しつつ外輪11及びハブフランジ17の外周に沿って軸方向及び径方向に移動する。各空気ノズル42は、圧縮空気を外輪11の径方向外方からすきまs2に向けて噴射する向きに配置されている。 こうして車両アウター側においても、塗装ノズル41から離間した箇所に空気ノズル42が配置され、シール内部空間E2に空気が噴射されている。このため、塗装ノズル41から噴射された被覆剤を含む空気は、シール内部空間E2を流動することができないので、被覆剤を含む空気がシール内部空間E2に流入するのを抑制することができる。 以上説明したように、本実施形態の製造方法によると、密封装置21,22についてマスキング等の処理を必要としない簡易な方法で、被覆剤を含む空気がシール内部空間E1,E2に流入するのを抑制しつつ、軸受装置10の外周の全面に塗装等をすることができる。更に、被覆剤を含む空気がシール内部空間E1,E2に流入しないので、被覆剤がリップ部28又は弾性部材47を超えて軸受内部空間Kに浸入することがない。このため、軸受装置10の回転性能を良好に維持することができる。 なお、上述した実施の形態は本発明を実施するための例示に過ぎない。本発明は上述した実施の形態に限定されることなく、その趣旨を逸脱しない範囲内で上述した実施の形態を適宜変更して実施することができる。 10:軸受装置、11:外輪、12:内軸、12a:内輪、12b:ハブ軸、13:玉、14:外側軌道面、15:フランジ、16a:第1の内側軌道面、16b:第2の内側軌道面、17:ハブフランジ、18:保持器、21:第1密封装置、22:第2密封装置、24:シール部材、25:金属部材、26:第1リップ保持部、27:第1外輪嵌合部、27a:凸部、28:リップ部、29:薄膜部、30:弾性部材、35:スリンガ、36:鍔部、37:内輪嵌合部、38:エンコーダ、41:塗装ノズル、42:空気ノズル、44:金属部材(第2密封装置)、45:第2円板部、46:第2外輪嵌合部、47:弾性部材 [EN JP2021055770A]: The present invention relates to a method for manufacturing a bearing device, particularly a method for applying a coating or coating to the outer periphery of the bearing device. In a rolling bearing, an outer ring and an inner ring are coaxially combined via a rolling element. An outer raceway surface is formed on the inner circumference of the outer ring, and an inner raceway surface is formed on the outer circumference of the inner ring, and the rolling element rolls on the raceway surface. Grease is sealed in the annular space (bearing internal space) between the outer ring and the inner ring to lubricate the raceway surface. If water, dust, or the like enters the internal space of the bearing, the raceway surface may be damaged, causing abnormal noise or heat generation during rotation. For this reason, a sealing device is incorporated in the openings on both sides of the bearing internal space in the axial direction. However, a bearing device used in a state of being exposed to the outside air, such as a bearing device for a wheel of an automobile, may rust on the outer ring and the inner ring when it is exposed to muddy water or salt water. When the rust becomes large, not only the appearance is deteriorated, but also the rust may infiltrate into the bearing beyond the sealing device. Therefore, in order to prevent the occurrence of rust, the outer peripheral surface of the bearing may be coated with a paint or a coating agent over the entire outer peripheral surface of the bearing. JP-A-2019-007597 Normally, when coating with a paint or a coating agent (hereinafter referred to as a coating agent), the coating agent is sprayed on the outer periphery of the bearing device by compressed air. Therefore, when the coating agent is sprayed on the portion between the outer ring and the inner ring in which the sealing device is incorporated, the coating agent adheres to the rubber lip constituting the sealing device, and the coating agent further coats the lip. If it penetrates into the internal space of the bearing beyond that, it may adhere to the raceway surface and generate abnormal noise or generate heat. For this reason, when spraying the coating agent, it is necessary to perform processing such as masking on the part of the sealing device, but if a masking device or the like is installed, not only the installation cost of the device but also the work man-hours for masking are required, and the bearing device. There is a problem that the manufacturing cost of the bearing rises. In view of the above circumstances, the present invention is a simple method that does not require masking or the like for the sealing device when painting or coating (painting, etc.) the outer peripheral surface of the bearing device in the manufacturing process of the bearing device. The purpose is to make it possible to paint the entire surface of the bearing device. One embodiment of the present invention includes an outer member having an outer raceway surface on the inner circumference, an inner member having an inner raceway surface on the outer circumference, and a plurality of arrangements arranged between the outer raceway surface and the inner raceway surface. A method for manufacturing a bearing device in which a rolling element and a sealing device are arranged at an end of a bearing internal space between the outer member and the inner member. The bearing device is the outer member and the inner member. The sealing device has an annular gap formed in close proximity to the square members, and the sealing device has a seal internal space that opens to the annular gap and communicates in the circumferential direction, and is a region including the gap. At least in one place, a coating step of spraying a coating agent covering the outer surface of the bearing device together with air, and in a place separated from the one place, air is sent to the seal internal space through the gap. It has an air process, and is characterized in that the coating process and the air supply process are performed at the same time. According to the present invention, in the manufacturing process of a bearing device, when painting or coating the outer peripheral surface of the bearing device, the sealing device does not need to be masked or the like, and the entire surface of the bearing device is painted or the like by a simple method. can do. As a result, it is possible to prevent foreign matter such as a coating agent from entering the bearing internal space, maintain a good rotational condition for a long period of time, suppress costs such as painting, and provide an inexpensive bearing device. It is sectional drawing in the axial direction of the bearing apparatus manufactured by this embodiment. It is an axial sectional view of the 1st sealing device attached to the opening on the inner side of a vehicle. It is an axial sectional view of the 2nd sealing device attached to the opening on the outer side of a vehicle. It is explanatory drawing explaining the coating process of this embodiment. It is a schematic diagram which shows the arrangement of each nozzle when painting or the like on the side surface on the inner side of a vehicle. It is explanatory drawing explaining the flow of the paint at the time of painting or the like by the conventional method. One embodiment (the present embodiment) of the method for manufacturing a bearing device according to the present invention will be described in detail with reference to the drawings. FIG. 1 is an axial sectional view of the bearing device 10 manufactured by the present embodiment. The bearing device 10 is used for rotationally supporting wheels of automobiles and the like. The bearing device 10 will be described. The bearing device 10 includes an outer ring 11 (outer member) fixed to the vehicle and an inner shaft 12 (inner member) for mounting the wheel. The inner shaft 12 can freely rotate around the central axis m with respect to the outer ring 11. In the following description, the direction of the central axis m is referred to as the axial direction, the direction orthogonal to the central axis m is referred to as the radial direction, and the direction orbiting around the central axis m is referred to as the circumferential direction. Further, the right side of the figure may be referred to as the vehicle inner side, and the left side may be referred to as the vehicle outer side. The outer ring 11 is made of high carbon steel such as S55C, and has two rows of outer raceway surfaces 14 on the inner circumference on which balls 13 as rolling elements roll. A plurality of flanges 15 for attaching the bearing device 10 to the vehicle body are formed on the outer circumference. The inner shaft 12 is a form in which the inner ring 12a and the hub shaft 12b are integrally combined. The inner ring 12a is made of bearing steel such as SUJ2 and has a first inner raceway surface 16a on the outer circumference. The hub axle 12b is made of high carbon steel such as S55C. A second inner raceway surface 16b is formed on the outer circumference of the hub shaft 12b. A hub flange 17 for mounting a wheel is formed at the axial end of the hub shaft 12b on the vehicle outer side. The inner ring 12a is firmly fixed to the hub shaft 12b by being fitted to the axial end of the hub shaft 12b on the vehicle inner side and then plastically deformed and crimped at the shaft end of the hub shaft 12b. In this way, two rows of inner raceway surfaces 16a and 16b on which the balls 13 roll are formed on the outer circumference of the inner shaft 12. The outer ring 11 and the inner shaft 12 are coaxially combined, and the two rows of outer race planes 14 and 14 formed on the outer ring 11 and the two rows of inner race planes 16a and 16b formed on the inner shaft 12 are mutually formed. They face each other in the radial direction. A plurality of balls 13 are incorporated between the raceway surfaces facing each other to form two rows of balls. The balls 13 in each row are rotatably held by the cage 18 at equal intervals in the circumferential direction. In this way, the inner shaft 12 can rotate with respect to the outer ring 11. An annular space (hereinafter referred to as bearing internal space K) is formed between the inner circumference of the outer ring 11 and the outer circumference of the inner shaft 12. Grease is sealed in the bearing internal space K to lubricate the raceway surfaces 14, 14, 16a, and 16b. The bearing internal space K is open on both sides in the axial direction, and sealing devices 21 and 22 are incorporated in the respective openings. The sealing devices 21 and 22 prevent water and dust from entering the bearing internal space K. FIG. 2 is an axial sectional view showing the shape of the first sealing device 21 mounted on the opening on the vehicle inner side of the bearing internal space K. The first sealing device 21 includes a sealing member 24 fixed to the outer ring 11 and a slinger 35 fixed to the inner shaft 12. The sealing member 24 includes a metal member 25 formed by press-molding a thin-walled cold-rolled steel sheet or the like, and an elastic member 30 manufactured of an elastic body such as nitrile butadiene rubber or acrylic rubber. The metal member 25 is an annular body having a substantially L-shaped cross section in the axial direction, and includes a first lip holding portion 26 (first disk portion) and a first outer ring fitting portion 27. The first lip holding portion 26 is an annular flat plate extending in a direction orthogonal to the central axis m, and the first outer ring fitting portion 27 has the outer circumference of the first lip holding portion 26 at a substantially right angle over the entire circumference. It is bent into a cylindrical shape coaxial with the central axis m. The elastic member 30 includes a convex portion 27a provided on the outer periphery of the vehicle inner side end portion of the first outer ring fitting portion 27, a lip portion 28 having a plurality of lips, an inner wall of the metal member 25, and a third. 1 It is provided with a thin film portion 29 formed in a thin film shape along the vehicle inner side end surface of the outer ring fitting portion 27 and connecting the convex portion 27a and the lip portion 28. The convex portion 27a, the lip portion 28, and the thin film portion 29 are integrally formed by vulcanization molding and are adhered to the metal member 25. The lip portion 28 includes one radial lip 28a protruding inward in the radial direction and two side lips 28b and 28c protruding in the axial direction. The first outer ring fitting portion 27, the convex portion 27a, and a part of the thin film portion 29 (the portion of the thin film portion 29 that covers the inner circumference of the first outer ring fitting portion 27) constitutes the first cylindrical portion of the sealing member 24. To do. Further, the first lip holding portion 26, the lip portion 28, and the other portion of the thin film portion 29 (the portion of the thin film portion 29 that covers the inner wall of the first lip holding portion 26) constitutes the first disk portion of the sealing member 24. To do. The first cylindrical portion is fixed to the inner circumference of the outer ring 11. At this time, the convex portion 27a is in elastic contact with the outer ring 11, and the fitting portion between the outer ring 11 and the first outer ring fitting portion 27 is sealed. The slinger 35 is formed by press-molding a thin-walled cold-rolled steel sheet or the like. The slinger 35 is an annular body having a substantially L-shaped cross section in the axial direction, and includes a collar portion 36 and an inner ring fitting portion 37 (second cylindrical portion). The collar portion 36 is an annular flat plate extending in a direction orthogonal to the central axis m, and the inner ring fitting portion 37 is coaxial with the central axis m by bending the inner circumference of the collar portion 36 at a substantially right angle over the entire circumference. It has a cylindrical shape. The slinger 35 may have an encoder that generates a magnetic signal. In the present embodiment, the slinger 35 has an encoder 38 attached to the side surface of the collar portion 36 on the vehicle inner side. In the encoder 38, a plurality of sets of S pole and N pole regions of permanent magnets are alternately arranged in the circumferential direction, and the rotation speed of the wheel can be detected by a magnetic detector (not shown). The encoder 38 is formed of an elastic body such as rubber or synthetic resin containing magnetic powder, and in the present embodiment, the encoder 38 is integrally formed with the slinger 35 so as to cover the outer periphery of the collar portion 36. The collar portion 36 and the encoder 38 form the second disk portion of the slinger 35. In the seal member 24, the first cylindrical portion is fitted to the inner circumference of the outer ring 11 in a tightly fitted state, and is fixed to the end portion of the outer ring 11 on the vehicle inner side. It extends in the radial direction from the end (one end in the axial direction) of the cylindrical portion on the vehicle outer side. In the slinger 35, the second cylindrical portion is fitted to the outer circumference of the inner ring 12a in a tightly fitted state and fixed to the end portion of the inner shaft 12 on the vehicle inner side, and the second disc portion is the second cylinder. The portion extends in the radial direction from the end (the other end in the axial direction) on the inner side of the vehicle. In this way, the seal member 24 and the slinger 35 are arranged so as to face each other. Each of the lips 28a, 28b, 28c formed on the lip portion 28 projects toward the slinger 35. The radial lip 28a is in elastic contact with the outer circumference of the inner ring fitting portion 37, and the tip of the lip is bent outward in the radial direction. The side lips 28b and 28c are in elastic contact with the side surface of the flange portion 36, and the tip of the lip is bent toward the outer side of the vehicle in the axial direction. In this way, each of the lips 28a, 28b, and 28c seals the opening of the bearing internal space K between the outer ring 11 and the inner shaft 12, and water and dust enter from the outer space toward the bearing internal space K. Is prevented. Further, the seal member 24 and the slinger 35 are close to each other on the external space side of the lip portion 28 (opposite to the bearing internal space K with respect to the lip portion 28). The outer diameter of the second disc of the slinger 35 is smaller than the inner diameter of the first cylinder of the sealing member 24, and there is an annular gap between the first cylinder and the second disc. s1 is formed. In the present embodiment, the encoder 38 covers the outer diameter side end of the flange portion 36 of the slinger 35, and the clearance s1 is a thin film covering the outer diameter side end surface of the encoder 38 and the inner circumference of the first outer ring fitting portion 27. It is formed between the part 29 and the part 29. When the slinger 35 does not have the encoder 38, the clearance s1 is formed between the outer diameter side end face of the flange portion 36 of the slinger 35 and the thin film portion 29. In this way, in the present embodiment, the seal member 24 is press-fitted into the outer ring 11, the slinger 35 is press-fitted into the outer circumference of the inner ring 12a which is a part of the inner shaft 12, and the clearance s1 is substantially the same as the outer ring 11. The inner shaft 12 is formed in close proximity to each other. Since the outer ring 11 and the inner shaft 12 are substantially close to each other on the outer space side of the lip portion 28, when the bearing device 10 is exposed to muddy water or the like, the outer ring 11 and the inner shaft 12 serve as a barrier. It is possible to prevent the lip portion 28 from being directly exposed to water. When the clearance s1 is large, the amount of water applied to the lip portion 28 increases and the sealing performance deteriorates. Therefore, the size of the clearance s1 is set to about 0.5 mm to 1 mm. In the first sealing device 21, a seal internal space E1 that is surrounded by the thin film portion 29 of the sealing member 24, the side lip 28c, and the flange portion 36 of the slinger 35 and communicates in the circumferential direction is formed inside the clearance s1. Has been done. That is, the first sealing device 21 has a seal internal space E1 communicating in the circumferential direction, and the seal internal space E1 is an external space through a gap s1 in which the outer ring 11 and the inner shaft 12 are formed in close proximity to each other. It opens toward. Next, a method of manufacturing the bearing device 10 will be described. The manufacturing process of the bearing device 10 includes an assembly process of assembling the bearing device 10 and a painting process of painting or coating the outer periphery of the bearing device 10. See Figure 1. In the assembly process, first, the second sealing device 22 (details will be described later) is fixed to the outer ring 11, the ball 13 and the cage 18 are incorporated in the ball row on the outer side of the vehicle, and the outer ring 11 and the hub shaft 12b are formed. Combined coaxially. Next, the ball 13 and the cage 18 are incorporated in the ball row on the inner side of the vehicle, and then the inner ring 12a is fixed to the axial end of the hub shaft 12b. Grease is sealed in the bearing internal space K. After that, the seal member 24 and the slinger 35 are combined so as to face each other, and are simultaneously press-fitted into the inner circumference of the outer ring 11 and the outer circumference of the inner ring 12a while maintaining a predetermined positional relationship. In this way, the first sealing device 21 is assembled to the opening on the vehicle inner side of the bearing device 10. FIG. 4 is an explanatory diagram illustrating the coating process of the present embodiment. In the painting process, after each component of the bearing device 10 is assembled, painting or coating (hereinafter referred to as painting or the like) is applied to the entire outer circumference of the bearing device 10. As a result, the outer peripheral surface of the bearing device 10 is coated with a paint or a coating agent (hereinafter, referred to as coating agent). Work such as painting is performed by injecting compressed air containing a coating agent from the tip of the painting nozzle 41. As the coating agent, a material having rust preventive performance is used, and a zinc flake coating agent or the like is preferably used. The thickness of the coating agent when applied to the outer surface of the bearing device 10 is approximately 10 μm to 50 μm. The material of the coating agent is an example, and various coating agents can be used depending on the purpose. For painting, etc., while rotating the entire bearing device 10 around the central axis m, as shown in FIG. 4, the painting nozzle 41 is axially and radially along the outer circumference of the bearing device 10 from A to F. It is performed by continuously moving to. In this embodiment, it is particularly effective when the outer periphery of the portion where the first sealing device 21 or the second sealing device 22 is mounted is painted or the like at the position where the coating nozzle 41 is indicated by A or D in FIG. .. Hereinafter, when painting or the like on the side surface on the inner side of the vehicle, the painting nozzle 41 is at the position A, that is, the injection region of the painting nozzle 41 is at a position facing the clearance s1 of the first sealing device 21 in the axial direction. , The case where the coating agent is sprayed into the region including the clearance s1 will be described in detail as an example. The injection region refers to a region in which air containing a coating agent exists before reaching the surface of the bearing device 10 after being injected from the coa
[KO KR20210033632A]: 차량 구동륜의 허브와 베어링 체결구조 [EN KR20210033632A]: Hub and bearing fix structure for driving wheel | [KO KR20210033632A]: 본 발명은 차량 구동륜의 허브와 베어링 체결구조에 관한 것으로, 더 상세하게는 하프 샤프트(half shaft)의 단부에서 너트를 강하게 체결할 때 허브와 베어링의 내륜 사이에서 강한 금속 마찰음(stick slip noise) 발생을 방지하고 허브와 베어링과의 체결력을 더 향상시킬 수 있도록 발명된 것이다. 본 발명에 따른 구성은 조향장치와 연결되는 너클과, 상기 너클의 안쪽에 외륜이 압입 조립되며 볼의 내측으로 내륜이 마련되는 베어링과, 상기 너클의 내주면에 끼움 결합되어 베어링의 이탈을 방지하기 위한 스냅링과, 상기 베어링의 내륜에 압입 조립되는 허브와, 허브의 내경부에 결합된 상태로 단부에는 나사부가 형성되어 너트와 체결되도록 하고, 상기 베어링의 측면부에 밀착되도록 지지면을 구비하는 하프 샤프트와, 상기 허브의 외주면에 허브볼트를 이용하여 고정되는 휠디스크가 포함하여 이루어지는 차량의 구동륜에 있어서, 상기 허브의 외주면에는 축 중심선과 나란하게 돌출되는 하나 이상의 치형 돌기가 일체로 구비되고, 이 허브의 외경부에 결합되는 베어링의 내륜에는 상기 치형돌기가 결합되도록 치차홈이 마련되는 것을 특징으로 한다. | KR20210033632A | 2021-03-29 | KR20190115141A | 2019-09-19 | KR20190115141A, 2019-09-19 | KR20210033632A: 2021-03-29 | SEOHAN IND CO LTD KOREA FLANGE CO LTD | JUNG DONG MIN KIM CHA SU | B60B27/00: I | B60B27/0005: I B60B27/0084: I | KR101294035B1 KR101224750B1 |  | [KO KR20210033632A]: 조향장치와 연결되는 너클의 안쪽에 외륜이 압입 조립되며 볼의 내측으로 내륜이 마련되는 베어링과, 상기 베어링의 내륜에 압입 조립되는 허브를 포함하며, 상기 허브의 외주면에는 축 중심선과 나란하게 돌출되는 하나 이상의 치형 돌기가 일체로 구비되고, 이 허브의 외경부에 결합되는 베어링의 내륜에는 상기 치형돌기가 결합되도록 치차홈이 마련되는 것을 특징으로 하는 차량 구동륜의 허브와 베어링 체결구조. 제1항에 있어서, 상기 치형돌기와 치차홈은 원주를 따라 전체적으로 일정간격 반복 성형되는 것을 특징으로 하는 차량 구동륜의 허브와 베어링 체결구조. 제1항에 있어서, 상기 치형돌기와 치차홈은 원주를 따라 간헐적으로 성형되는 것을 특징으로 하는 차량 구동륜의 허브와 베어링 체결구조. 제1항 내지 제 3항중 어느 한 항에 있어서, 상기 치형돌기와 치차홈은 인벌류트 세레이션 형상으로 성형되는 것을 특징으로 하는 차량 구동륜의 허브와 베어링 체결구조. 제1항 내지 제 3항중 어느 한 항에 있어서, 상기 치형돌기와 치차홈은 스플라인 형상으로 성형되는 것을 특징으로 하는 차량 구동륜의 허브와 베어링 체결구조. 제1항에 있어서, 상기 너트의 내측으로는 허브에 밀착 지지되는 와셔가 더 설치되는 것을 특징으로 하는 차량 구동륜의 허브와 베어링 체결구조. [EN KR20210033632A]: An outer ring is press-fitted into the inner ring of the knuckle connected to the steering device and includes a bearing having an inner ring provided in the inner ring of the ball, and a hub press-fitted to the inner ring of the bearing, and the outer circumferential surface of the hub protrudes parallel to the axis center One or more toothed protrusions are integrally provided, and a toothed groove is provided in the inner ring of the bearing coupled to the outer diameter portion of the hub so that the toothed protrusions are coupled. The hub and bearing fastening structure of a vehicle driving wheel according to claim 1, wherein the toothed protrusion and the toothed groove are formed repeatedly at regular intervals as a whole along a circumference. [2] The structure of claim 1, wherein the toothed protrusion and the toothed groove are intermittently formed along a circumference. The hub and bearing fastening structure of a vehicle driving wheel according to any one of claims 1 to 3, wherein the toothed protrusion and the toothed groove are formed in an involute serration shape. The hub and bearing fastening structure of a vehicle driving wheel according to any one of claims 1 to 3, wherein the toothed protrusion and the toothed groove are formed in a spline shape. The hub and bearing fastening structure of a vehicle driving wheel according to claim 1, wherein a washer that is closely supported on the hub is further installed inside the nut. | [KO KR20210033632A]: 차량 구동륜의 허브와 베어링 체결구조{Hub and bearing fix structure for driving wheel} 본 발명은 차량 구동륜의 허브와 베어링 체결구조에 관한 것으로, 더 상세하게는 하프 샤프트(half shaft)의 단부에서 너트를 강하게 체결할 때 허브와 베어링의 내륜 사이에서 강한 금속 마찰음(stick slip noise) 발생을 방지하고 허브와 베어링과의 체결력을 더 향상시킬 수 있도록 발명된 것이다. 일반적으로 차량의 차축은 바퀴를 통해 차량의 무게를 지지하는 부분으로서, 엔진에서 발생하는 동력을 전달하는 구동륜 차축과, 구동력을 전달하지 않는 종동륜 차축으로 구분되어진다. 그리고 상기 구동륜 차축은 엔진에서 변속기 및 종감속기어를 통해 전달된 구동력을 바퀴에 전달하는 역할과, 노면에서 받는 상하와 좌우 및 전후 방향의 힘을 지지하는 역할을 하는 것으로 전륜 구동차의 앞차축이나 후륜 구동차의 뒤차축이 여기에 해당된다. 또한, 상기 차축은 허브를 통해 바퀴의 휠과 연결되게 있는 데, 상기 허브의 선단부에는 먼지나 이물질의 유입을 방지하면서 내부의 윤활오일이 누유되지 않도록 하는 커버가 씌워져 있다. 한편, 차량의 디스크 브레이크는 바퀴와 함께 회전하는 브레이크 디스크에 양쪽에서 제동 패드를 유압으로 눌러서 제동하도록 되어 있는데, 이와 같은 디스크식 브레이크는, 허브에 결합되어 함께 회전하는 브레이크 디스크와, 안장 모양으로 만들어진 캘리퍼와, 이 캘리퍼의 좌우에 2개로 결합된 브레이크 실린더와, 피스톤 및 이 피스톤에 설치되어 브레이크 디스크와 마찰로 제동력을 발생시키는 패드를 포함하여 구성된다. 도 1은 통상의 차축 조립체(Axle Assembly)를 도시하고 있다. 도면에서와 같이 복열 유닛 베어링 구조를 갖는 것으로, 허브(11), 브레이크 디스크(12), 베어링(13) 및 너클(14)을 포함하여 구성된다. 상기 허브(11)에는 허브 볼트(15)가 체결되는 데, 이 허브(11)의 허브 플랜지가 차량의 바깥쪽으로 허브 볼트(15)에 의해 브레이크 디스크(12) 및 휠(도시되지 않음)을 결합하고, 차량의 안쪽으로 휠 베어링(13)과 결합되어 너클(14) 및 캐리어 등 다른 서스펜션 부품들과 결합되게 된다. 그리고 차량의 주행 중에는 휠 및 브레이크 디스크(12), 허브(11)가 회전하고, 고정된 너클(14) 또는 캐리어와 연결되어 있는 베어링(13)이 차량의 하중을 지지하고, 아울러 회전을 원활하게 하는 역할을 하게 된다. 브레이크 디스크(12)는 허브(11)의 허브 플랜지와 고정하기 위하여 허브 볼트(15)를 이용하여 체결되며, 너클에 조립된 브레이크 디스크(12)와 같이 차량의 제동장치를 이루며, 브레이크 패드(도시되지 않음) 사이의 마찰 저항에 의해 차량을 정지시키게 된다. 한편, 베어링(13)은 너클(14)의 내경으로 끼워지는 외륜과, 허브(11)의 외경으로 끼워 결합되는 내륜 사이에 다수의 볼들이 개제되어 휠과 브레이크 디스크(12)가 자유롭게 회전될 수 있도록 한다. 허브(11)의 내경부에는 조인트로부터 연장된 하프 샤프트가 끼워 결합되고, 외측에서 너트를 강하게 조여서 허브(11)의 측면과 하프 샤프트의 측면부를 강하게 예압되도록 한다. 종래, 허브(11)와 베어링(13)의 내륜은 억지 끼워맞춤 방법으로 결합되어 있었다. 따라서, 허브(11)의 내경으로 조립되는 하프 샤프트를 너트로 강하게 조여서 체결하는 과정에서 하프 샤프트에 큰 축력이 작용되어 베어링(13)의 내경과 허브(11)의 외경부에는 슬립이 발생되면서 강한 금속 마찰음(stick slip noise) 발생된다. 금속 마찰음은 높은 고음이면서 작업자로 하여금 순간적으로 소름끼치게 하거나 기분을 상하게 하여 작업을 기피하는 원인이 되었다. 그리고, 허브(11)와 베어링(13)의 내륜은 억지 끼워맞춤 방식에 의해 결합되므로 그 공차정도에 따라 결합상태가 일정하지 않고, 결합력이 쉽게 약해져서 슬립에 의한 제품 불량의 원인이 되었다. 대한민국 등록특허 제10-1294035호 (등록일자 2013년08월01일) 대한민국 등록특허 제10-1224750호 (등록일자 2013년01월15일) 본 발명은 전술한 문제점을 해결하기 위한 것으로서, 상세하게는 하프샤프트를 너트로 강하게 체결하는 과정에서도 금속 마찰음의 발생 염려가 적어 작업 기피를 방지할 수 있도록 한 차량 구동륜의 허브와 베어링 체결구조를 제공하는데 목적이 있다. 또한, 본 발명은 허브와 베어링의 내륜과 체결 상태가 기구적으로 확실하게 결합되어 제품 불량을 방지하고 신뢰성을 대폭 향상시킬 수 있도록 한 차량 구동륜의 허브와 베어링 체결구조를 제공하는데 목적이 있다. 본 발명은 1세대 베어링을 사용하는 승용차는 물론 상용차의 전후륜 차축에 모두 적용될 수 있도록 한 차량 구동륜의 허브와 베어링 체결구조를 제공하는데 목적이 있다. 상기와 같은 본 발명의 목적은, 조향장치와 연결되는 너클과, 상기 너클의 안쪽에 외륜이 압입 조립되며 볼의 내측으로 내륜이 마련되는 베어링과, 상기 너클의 내주면에 끼움 결합되어 베어링의 이탈을 방지하기 위한 스냅링과, 상기 베어링의 내륜에 압입 조립되는 허브와, 허브의 내경부에 결합된 상태로 단부에는 나사부가 형성되어 너트와 체결되도록 하고, 상기 베어링의 측면부에 밀착되도록 지지면을 구비하는 하프 샤프트와, 상기 허브의 외주면에 허브볼트를 이용하여 고정되는 휠디스크가 포함하여 이루어지는 차량의 구동륜에 있어서, 상기 허브의 외주면에는 축 중심선과 나란하게 돌출되는 하나 이상의 치형 돌기가 일체로 구비되고, 이 허브의 외경부에 결합되는 베어링의 내륜에는 상기 치형돌기가 결합되도록 치차홈이 성마련되는 것을 특징으로 하는 차량 구동륜의 허브와 베어링 체결구조를 제공한다. 또한, 본 발명의 치형돌기와 치차홈은 원주를 따라 일정간격 반복 성형되는 것을 특징으로 하는 차량 구동륜의 허브와 베어링 체결구조를 제공한다. 또, 본 발명의 치형돌기와 치차홈은 원주를 따라 간헐적으로 성형되는 것을 특징으로 하는 차량 구동륜의 허브와 베어링 체결구조를 제공한다. 상기 치형돌기와 치차홈은 인벌류트 세레이션 형상으로 성형되는 것을 특징으로 하는 차량 구동륜의 허브와 베어링 체결구조를 제공한다. 상기 치형돌기와 치차홈은 스플라인 형상으로 성형되는 것을 특징으로 하는 차량 구동륜의 허브와 베어링 체결구조를 제공한다. 상기 너트의 내측으로는 허브에 밀착 지지되는 와셔가 더 설치되는 것을 특징으로 하는 차량 구동륜의 허브와 베어링 체결구조를 제공한다. 상기와 같은 본 발명에 따르면, 허브의 외경부와 베어링의 내륜을 세레이션 또는 스플라인 치형구조로 서로 결합시키므로, 허브와 내륜 사이에는 미세한 조립 공차가 형성되어 있다. 따라서, 하프샤프트를 너트로 강하게 체결하는 과정에서도 금속 마찰음의 발생 염려가 거의 없어 금속 마찰 소음으로 인한 작업 기피를 방지할 수 있게 된다. 또, 허브와 베어링의 내륜과 체결 상태가 기구적으로 확실하게 결합되어 있으므로 슬립과 같은 제품 불량을 방지하고 신뢰성을 대폭 향상시킬 수 있다. 그리고, 1세대 베어링을 사용하는 승용차는 물론 상용차의 전후륜 차축에 모두 적용될 수 있는 효과가 있다. 도 1은 종래 기술에 따른 구동륜의 차축 조립체의 구조의 구성을 나타내 보인 부분 단면 사시도. 도 2는 본 발명에 따른 구동륜의 차축 조립체의 전체 구성을 나타내 사시도. 도 3은 본 발명의 조립 상태 단면도. 도 4는 본 발명의 요부 확대 단면도. 도 5는 본 발명의 허브와 베어링이 분해되는 구성을 보인 분해 사시도. 도 6은 도3의 A-A선 횡단면도. 도 7은 본 발명의 다른 실시예에 따른 횡단면도. 도 8은 본 발명의 또 다른 실시예에 따른 횡단면도. 본 발명의 이점 및 특징, 그리고 그것들을 달성하는 방법은 첨부되는 도면과 함께 상세하게 후술되어 있는 실시예들을 참조하면 명확해질 것이다. 그러나, 본 발명은 이하에서 개시되는 실시예들에 한정되는 것이 아니라 서로 다른 다양한 형태로 구현될 수 있으며, 단지 본 실시예들은 본 발명의 개시가 완전하도록 하고, 본 발명이 속하는 기술분야에서 통상의 지식을 가진 자에게 발명의 범주를 완전하게 알려주기 위해 제공되는 것이며, 본 발명은 청구항의 범주에 의해 정의될 뿐이다. 또한, 본 명세서에서 사용된 용어는 실시예들을 설명하기 위한 것이며 본 발명을 제한하고자 하는 것은 아니다. 본 명세서에서, 단수형은 문구에서 특별히 언급하지 않는 한 복수형도 포함한다. 명세서에서 사용되는 "포함한다(comprises)" 및/또는 "포함하는(comprising)"은 언급된 구성요소 이외의 다른 구성요소의 존재 또는 추가를 배제하지 않는다. 다른 정의가 없다면, 본 명세서에서 사용되는 모든 용어(기술 및 과학적 용어를 포함)는 본 발명이 속하는 기술분야에서 통상의 지식을 가진 자에게 공통적으로 이해될 수 있는 의미로 사용될 수 있을 것이다. 이하, 본 발명을 보다 구체적으로 설명하기 위하여 본 발명에 따른 실시예들을 첨부 도면을 참조하면서 보다 상세하게 설명하고자 한다. 도 2는 본 발명에 따른 구동륜의 차축 조립체의 전체 구성을 사시도로 예시한 것으로, 허브(400)와 내륜(210)의 경계부에 세레이션 치형들이 반복 성형되어 상호 결합되는 구성을 보이고 있다. 도 3은 본 발명에 따른 조립상태 단면도로, 하프 샤프트(500)의 단부에 너트(520)가 체결되어 허브(400)와 베어링(200) 사이를 강하게 체결시키는 구조를 보이고 있다. 도 4는 도 3의 요부 구성을 확대하여 단면도로써, 너트(520) 내측으로 와셔(530)가 개재된 상태로 허브(400)의 측면과 하프 샤프트(500)의 지지면(501) 사이로 베어링(200)이 예압되는 상태를 보이고 있다. 도 5는 본 발명의 허브(400)와 베어링(200)을 분해한 사시도로서, 허브(400)의 외경부와 내륜(210)의 내경으로 세레이션 치형이 성형되는 상태를 보이고 있다. 도 6은 도 3의 A-A선 단면도로 허브(400)의 외경부와 내륜(210)의 내경으로 세레이션 치형이 결합면을 따라 일정간격 전체적으로 반복 성형되는 구조를 보이고 있다. 도 7은 허브(400)의 외경부와 내륜(210)의 내경으로 세레이션 치형이 결합 원주면을 따라 간헐적으로 성형되는 구조를 보이고 있다. 도 8은 허브(400)의 외경부와 내륜(210)의 내경으로 스플라인 치형이 결합 원주면을 따라 전체적으로 반복 성형되는 실시예를 보이고 있다. 본 발명에 따른 구동륜의 차축 조립체는, 허브(400)와, 이 허브(400)의 일측 외주면에 결합 설치된 베어링(200)와, 상기 허브(400)의 타측 외주면에 결합 설치된 휠디스크(600)와, 상기 베어링(200)의 후방에서 체결 설치되는 너클(100)과, 상기 허브(400)의 중심으로 뚫어지는 조립홀을 통하여 고정 결합되고, 지지면(501)이 구비되는 하프 샤프트(500)와, 이 하프 샤프트(500)의 선단부에 형성된 나사부(510)에 체결되는 너트(520)를 포함하여 구성된다. 상기 허브(400)와 하프 샤프트(500)는 주로 스플라인(spline) 구조로 상호 결합된다. 상기 너클(100)은 조향장치와 연결되며, 내측으로 베어링(200)의 외륜(220)이 압입 조립된다. 베어링(200)은 볼(230)을 중심으로 외측으로는 외륜(220)이 내측으로 허브(400)와 결합되는 내륜(210)이 마련되어 너클(100)은 고정상태에서 허브(400)의 중앙으로 결합되는 하프 샤프트(500) 및 휠디스크(600)가 허브(400)아 같이 회전 가능하게 조립되는 것이다. 상기 너클(100)의 내주면 일측에는 스냅링(300)이 끼움 결합되어 베어링(200)의 이탈을 방지하게 된다. 상기 하프 샤프트(500)는 선단에 나사부(510)가 형성되어 너트(520)와 체결되도록 하고, 후단부에는 상기 베어링(200)의 측면부에 밀착되도록 중심축선과 대략 직각되게 지지면(501)을 구비하고 있다. 상기 허브(400)와 휠디스크(600)는 수개의 허브볼트(410)들을 이용하여 결합된다. 본 발명에서는 상기 허브(400)와 베어링(200)의 내륜(210)을 치형돌기(700)와 치차홈(710)에 의해 기구적으로 회전 방지한 상태로 결합되는 것을 구성상의 특징으로 한다. 즉, 상기 허브(400)의 외주면에는 축 중심선과 나란하게 돌출되는 하나 이상의 치형 돌기(700)가 일체로 성형된다. 그리고, 이 허브(400)의 외경부에 결합되는 베어링(200)의 내륜(210)에는 상기 치형돌기(700)가 결합되는 형상으로 치차홈(710)이 성형된 상태로 상호 조립된다. 따라서, 하프 샤프트(500)의 선단에서 너트(520)를 강하게 조여서 허브(400)와 내륜(210) 사이에 예압이 발생될 때 치형돌기(700)와 치차홈(710) 사이에 형성된 미세한 조립 공차에 의해 부드럽게 슬립이 발생되므로 금속 마찰음(stick slip noise) 발생을 방지할 수가 있는 것이다. 또 금속 마찰음(stick slip noise) 발생은 방지하면서도 허브(400)와 내륜(210)은 기구적으로 결합되어 있으므로 회전력이 전달 방향으로 슬립이 발생되는 등의 제품 불량을 원천적으로 방지할 수가 있다. 여기서 본 발명의 치형돌기(700)와 치차홈(710)은 원주면을 따라 전체적으로 일정간격 반복 성형될 수도 있다.(도 6 참조) 또, 본 발명의 치형돌기(700)와 치차홈(710)은 원주를 따라 간헐적으로 성형되고 치형돌기(700)와 치차홈(710)이 형성되지 않는 부분은 원호로 결합되도록 설계할 수도 있다.(도 7 참조) 상기 치형돌기(700)와 치차홈(710)은 주로 인벌류트 세레이션 형상으로 서로 맞물리게 성형되는 것이 가장 바람직 하다. 그리고, 상기 치형돌기(700)와 치차홈(710)은 각각 스플라인 형상으로 서로 맞물리게 성형하여도 동일한 작용 효과를 기대할 수 있음을 밞혀 둔다. 한편, 상기 너트(520)의 내측으로는 허브(400)에 밀착 지지되는 와셔(530)가 더 설치되어 허브(400)를 보호하고 가압 효과를 더 증대시킬 수 있게 된다. 이상과 같이 본 발명을 도면에 도시한 실시예를 참고하여 설명하였으나, 이는 발명을 설명하기 위한 것일 뿐이며, 본 발명이 속하는 기술 분야의 통상의 지식을 가진 자라면 발명의 상세한 설명으로부터 다양한 변형 또는 균등한 실시예가 가능하다는 것을 이해할 수 있을 것이다. 따라서 본 발명의 진정한 권리범위는 특허청구범위의 기술적 사상에 의해 결정되어야 한다. 100 - 너클 200 - 베어링 210 - 내륜 220 - 외륜 230 - 볼 300 - 스냅링 400 - 허브 410 - 허브볼트 500 - 하프 샤프트 501 - 지지면 510 - 나사부 520 - 너트 530- 와셔 600 - 휠디스크 700 - 치형돌기 710 - 치차홈 [EN KR20210033632A]: Hub and bearing fix structure for driving wheel The present invention relates to a structure for fastening a bearing with a hub of a driving wheel of a vehicle, and more particularly, when a nut is strongly fastened at the end of a half shaft, a strong stick slip noise is generated between the hub and the inner ring of the bearing. It is invented to prevent and improve the fastening force between the hub and the bearing. In general, the axle of a vehicle is a part that supports the weight of the vehicle through wheels, and is divided into a driving wheel axle that transmits power generated from an engine and a driven wheel axle that does not transmit driving force. In addition, the drive wheel axle serves to transmit the driving force transmitted from the engine through the transmission and the longitudinal reduction gear to the wheels, and to support the vertical, left and right, and front-rear forces received from the road surface, and the front axle or rear wheel of a front-wheel drive vehicle. This is the rear axle of the drive car. In addition, the axle is connected to the wheel of the wheel through the hub, and the front end of the hub is covered with a cover that prevents the inflow of dust or foreign substances and prevents internal lubricating oil from leaking. On the other hand, the disc brake of the vehicle is designed to brake by hydraulically pressing the brake pads on both sides of the brake disk rotating with the wheel. Such a disk-type brake includes a brake disk that rotates together by being coupled to a hub, and is made in a saddle shape. It includes a caliper, a brake cylinder coupled to the left and right of the caliper in two, a piston, and a pad installed on the piston to generate a braking force by friction with a brake disk. Figure 1 shows a conventional axle assembly (Axle Assembly). As shown in the figure, it has a double row unit bearing structure, and includes a hub 11, a brake disk 12, a bearing 13, and a knuckle 14. A hub bolt 15 is fastened to the hub 11, and the hub flange of the hub 11 connects the brake disk 12 and the wheel (not shown) by the hub bolt 15 to the outside of the vehicle. And, it is coupled to the wheel bearing 13 in the inside of the vehicle to be coupled with other suspension parts such as the knuckle 14 and the carrier. And while the vehicle is running, the wheel, the brake disk 12, and the hub 11 rotate, and the fixed knuckle 14 or the bearing 13 connected to the carrier supports the load of the vehicle and smoothly rotates. Will play a role. The brake disk 12 is fastened using a hub bolt 15 to fix it with the hub flange of the hub 11, and, like the brake disk 12 assembled to the knuckle, constitutes a vehicle braking device, a brake pad (shown The vehicle is stopped by the frictional resistance between. Meanwhile, in the bearing 13, a number of balls are interposed between an outer ring fitted with the inner diameter of the knuckle 14 and an inner ring fitted with the outer diameter of the hub 11 so that the wheel and the brake disk 12 can freely rotate. To be. A half shaft extending from the joint is fitted and coupled to the inner diameter portion of the hub 11, and the nut is strongly tightened from the outside so that the side surface of the hub 11 and the side surface of the half shaft are strongly preloaded. Conventionally, the hub 11 and the inner ring of the bearing 13 have been coupled by an interference fitting method. Therefore, in the process of tightening the half shaft assembled to the inner diameter of the hub 11 by strongly tightening it with a nut, a large axial force is applied to the half shaft, resulting in a slip generated on the inner diameter of the bearing 13 and the outer diameter of the hub 11 Stick slip noise is generated. Metal fricatives are high-pitched, and cause workers to avoid work by momentarily frightening or offending them. In addition, since the hub 11 and the inner ring of the bearing 13 are coupled by an force fitting method, the coupling state is not constant depending on the degree of the tolerance, and the coupling force is easily weakened, resulting in product failure due to slip. Republic of Korea Patent Registration No. 10-1294035 (Registration Date August 1, 2013) Republic of Korea Patent Registration No. 10-1224750 (Registration date January 15, 2013) The present invention is to solve the above-described problem, and in detail, even in the process of strongly tightening a half shaft with a nut, there is little fear of occurrence of metal friction noise, thereby providing a hub and a bearing fastening structure of a vehicle driving wheel so as to prevent avoidance of work. There is a purpose to do it. In addition, an object of the present invention is to provide a hub and bearing fastening structure of a vehicle driving wheel so that the inner ring and the fastening state of the hub and the bearing are mechanically reliably coupled to prevent product defects and significantly improve reliability. An object of the present invention is to provide a hub and bearing fastening structure of a vehicle driving wheel that can be applied to both front and rear axles of commercial vehicles as well as passenger vehicles using first-generation bearings. An object of the present invention as described above, and a knuckle connected to the steering device, A bearing in which an outer ring is press-fitted into the inside of the knuckle and an inner ring is provided inside the ball, A snap ring that is fitted to the inner circumferential surface of the knuckle to prevent separation of the bearing, A hub press-fitted to the inner ring of the bearing, A half shaft having a support surface so as to be coupled to the inner diameter portion of the hub, a threaded portion is formed at the end thereof to be fastened with a nut, and in close contact with the side surface of the bearing; In the driving wheel of a vehicle comprising a wheel disk fixed using a hub bolt on the outer circumferential surface of the hub, One or more tooth-shaped protrusions protruding in parallel with the axis center line are integrally provided on the outer circumferential surface of the hub, It provides a hub and bearing fastening structure of a vehicle driving wheel, characterized in that a gear groove is formed in an inner ring of the bearing coupled to the outer diameter of the hub so that the toothed protrusion is coupled. In addition, the toothed protrusion and the toothed groove of the present invention provide a hub and bearing fastening structure of a vehicle driving wheel, characterized in that it is repeatedly molded at regular intervals along a circumference. In addition, the toothed protrusion and the toothed groove of the present invention provide a hub and bearing fastening structure of a vehicle driving wheel, characterized in that intermittently formed along a circumference. The toothed protrusion and the toothed groove are formed in an involute serration shape, and a hub and a bearing fastening structure of a vehicle driving wheel are provided. The toothed protrusion and the toothed groove are formed in a spline shape, and a hub and bearing fastening structure of a vehicle driving wheel is provided. It provides a bearing fastening structure with a hub of a driving wheel of a vehicle, characterized in that a washer that is closely supported on the hub is further installed inside the nut. According to the present invention as described above, since the outer diameter portion of the hub and the inner ring of the bearing are coupled to each other in a serration or splined tooth structure, a fine assembly tolerance is formed between the hub and the inner ring. Therefore, even in the process of strongly tightening the half shaft with a nut, there is little concern about generation of metal friction noise, so that avoidance of work due to metal friction noise can be prevented. In addition, since the inner ring of the hub and the bearing and the fastening state are mechanically reliably coupled, product defects such as slip can be prevented and reliability can be greatly improved. In addition, there is an effect that can be applied to both front and rear axles of commercial vehicles as well as passenger vehicles using first-generation bearings. 1 is a partial cross-sectional perspective view showing the structure of an axle assembly of a driving wheel according to the prior art. Figure 2 is a perspective view showing the overall configuration of the axle assembly of the drive wheel according to the present invention. Figure 3 is a cross-sectional view of the assembly state of the present invention. Figure 4 is an enlarged cross-sectional view of the main part of the present invention. Figure 5 is an exploded perspective view showing a configuration in which the hub and the bearing of the present invention are disassembled. 6 is a cross-sectional view taken along line AA of FIG. 3. 7 is a cross-sectional view according to another embodiment of the present invention. 8 is a cross-sectional view according to another embodiment of the present invention. Advantages and features of the present invention, and a method of achieving them will become apparent with reference to the embodiments described below in detail together with the accompanying drawings. However, the present invention is not limited to the embodiments disclosed below, but may be implemented in a variety of different forms, and only these embodiments make the disclosure of the present invention complete, and are common in the technical field to which the present invention pertains. It is provided to fully inform those skilled in the art of the scope of the invention, and the invention is only defined by the scope of the claims. In addition, terms used in the present specification are for describing exemplary embodiments and are not intended to limit the present invention. In this specification, the singular form also includes the plural form unless specifically stated in the phrase. As used herein, comprises and/or comprising do not exclude the presence or addition of elements other than the mentioned elements. Unless otherwise defined, all terms (including technical and scientific terms) used in the present specification may be used with meanings that can be commonly understood by those of ordinary skill in the art to which the present invention belongs. Hereinafter, embodiments of the present invention will be described in more detail with reference to the accompanying drawings in order to describe the present invention in more detail. 2 is a perspective view illustrating the overall configuration of the axle assembly of the drive wheel according to the present invention, and shows a configuration in which serration teeth are repeatedly molded at the boundary between the hub 400 and the inner ring 210 to be coupled to each other. 3 is a cross-sectional view of an assembled state according to the present invention, showing a structure in which a nut 520 is fastened to an end of the half shaft 500 so as to strongly fasten between the hub 400 and the bearing 200. 4 is an enlarged cross-sectional view of the configuration of the main part of FIG. 3, with a washer 530 interposed in the nut 520 and a bearing between the side surface of the hub 400 and the support surface 501 of the half shaft 500 ( 200) is showing a preloaded state. 5 is an exploded perspective view of the hub 400 and the bearing 200 of the present invention, showing a state in which serration teeth are molded with the outer diameter of the hub 400 and the inner diameter of the inner ring 210. FIG. 6 is a cross-sectional view taken along line AA of FIG. 3, showing a structure in which serration teeth are repeatedly formed along the coupling surface at regular intervals with the outer diameter portion of the hub 400 and the inner diameter of the inner ring 210. 7 shows a structure in which serration teeth are intermittently molded along the coupling circumferential surface with the outer diameter portion of the hub 400 and the inner diameter of the inner ring 210. 8 shows an embodiment in which spline teeth are formed repeatedly along the coupling circumferential surface with the outer diameter of the hub 400 and the inner diameter of the inner ring 210. The axle assembly of the driving wheel according to the present invention includes a hub 400, a bearing 200 coupled to one outer peripheral surface of the hub 400, a wheel disk 600 coupled to the other outer peripheral surface of the hub 400, and , The knuckle 100 fastened from the rear of the bearing 200 and the half shaft 500 fixedly coupled through an assembly hole drilled through the center of the hub 400 and provided with a support surface 501 , It is configured to include a nut 520 that is fastened to the threaded portion 510 formed at the front end of the half shaft 500. The hub 400 and the half shaft 500 are mainly coupled to each other in a spline structure. The knuckle 100 is connected to the steering device, and the outer ring 220 of the bearing 200 is press-fitted to the inside. The bearing 200 is provided with an inner ring 210 in which the outer ring 220 is inwardly coupled with the hub 400 on the outside with the ball 230 as the center, and the knuckle 100 is moved to the center of the hub 400 in a fixed state. The coupled half shaft 500 and the wheel disk 600 are assembled to be rotatable like the hub 400. A snap ring 300 is fitted to one side of the inner circumferential surface of the knuckle 100 to prevent separation of the bearing 200. The half shaft 500 has a screw portion 510 formed at its front end to be fastened with the nut 520, and has a support surface 501 substantially perpendicular to the central axis so as to be in close contact with the side portion of the bearing 200 at the rear end. We have. The hub 400 and the wheel disk 600 are coupled using several hub bolts 410. In the present invention, the hub 400 and the inner ring 210 of the bearing 200 are mechanically coupled to each other by a toothed protrusion 700 and a toothed groove 710 in a mechanically prevented state. That is, on the outer circumferential surface of the hub 400, one or more tooth-shaped protrusions 700 protruding parallel to the axis center line are integrally formed. In addition, the inner ring 210 of the bearing 200 coupled to the outer diameter portion of the hub 400 is mutually assembled in a state in which the toothed groove 710 is molded in a shape in which the toothed protrusion 700 is coupled. Therefore, when a preload is generated between the hub 400 and the inner ring 210 by strongly tightening the nut 520 at the tip of the half shaft 500, a fine assembly tolerance formed between the toothed protrusion 700 and the toothed groove 710 Because the slip is generated smoothly, it is possible to prevent the occurrence of stick slip noise. In addition, while preventing the occurrence of stick slip noise, since the hub 400 and the inner ring 210 are mechanically coupled, product defects such as slip occurring in the transmission direction of rotational force can be fundamentally prevented. Here, the toothed protrusion 700 and the toothed groove 710 of the present invention may be repeatedly formed at regular intervals along the circumferential surface (see FIG. 6). In addition, the toothed protrusion 700 and the toothed groove 710 of the present invention may be intermittently formed along the circumference, and the toothed protrusion 700 and the toothed groove 710 may be designed to be coupled in an arc. (See Fig. 7) It is most preferable that the toothed protrusion 700 and the toothed groove 710 are formed to mesh with each other mainly in an involute serration shape. In addition, it is assumed that the same effect can be expected even when the toothed protrusion 700 and the toothed groove 710 are formed in a spline shape so as to be meshed with each other. Meanwhile, a washer 530 that is closely supported on the hub 400 is further installed inside the nut 520 to protect the hub 400 and further increase the pressing effect. As described above, the present invention has been described with reference to the embodiments shown in the drawings, but this is only for describing the invention, and for those of ordinary skill in the art to which the present invention belongs, various modifications or equivalents from the detailed description of the invention It will be appreciated that one embodiment is possible. Therefore, the true scope of the present invention should be determined by the technical idea of the claims. 100 -Knuckles 200-bearing 210-inner ring 220-paddle 230-Ball 300-snap ring 400-herbs 410-Hub bolt 500-half shaft 501-Support surface 510-threaded part 520-nut 530-washer 600-wheel disc 700-tooth process 710-Tooth groove
[DE CN112727904A]: Zwischenstruktur der Getriebewelle [ZH CN112727904A]: 一种传动轴中间结构 [EN CN112727904A]: Intermediate structure of transmission shaft | [DE CN112727904A]: Die Erfindung offenbart eine Zwischenstruktur einer Getriebewelle, die sich auf das Gebiet der Kraftfahrzeuggetriebewellen bezieht. Es enthält eine Zwischenverbindungsgabel, eine Zwischenkeilwelle, eine Halterung und einen Ring. Die Zwischenverbindungsgabel und die Zwischenkeilwelle sind durch Keile verbunden, in der Mitte ist ein Ring an den Zapfen der Verbindungsgabel und der Zwischenkeilwelle angebracht. Zwischen den beiden Ringen ist ein Halterungslager eingebaut. Die Halterung ist am Halterungslager montiert. Das obere und untere Ende der Halterung sind in der Nähe des Rings mit Gummi versehen. Dichtlippe, jede Gummidichtlippe steht in Kontakt mit dem entsprechenden Ring, der abgedichtet werden soll. Der vorteilhafte Effekt der vorliegenden Erfindung besteht darin, zu verhindern, dass die Wärmebehandlungsverformung des Splines auf das versiegelte Kontaktteil übertragen wird. Außerdem besteht der Ring aus nicht aus Stahl gefertigten Materialien (wie Nylon usw.), und das Reibungsgeräusch des damit in Kontakt stehenden Gummis ist geringer. Das Design der Dichtungsstörung kann erhöht werden, um die Beständigkeit gegen schlammiges Wasser zu verbessern. [ZH CN112727904A]: 本发明公开了一种传动轴中间结构，涉及汽车传动轴领域，包括中间连接叉、中间花键轴、支架和圆环，所述中间连接叉和中间花键轴通过花键配合连接，在中间连接叉和中间花键轴的轴颈上均套装一只圆环，二只圆环之间安装有支架轴承，所述支架安装在支架轴承上，该支架的上下两端靠近圆环处具有橡胶密封唇，各橡胶密封唇与对应的圆环接触密封。本发明的有益效果为：避免花键热处理变形量传递到密封接触部位。另外，圆环使用非钢材质(如尼龙等)，橡胶与其接触摩擦声音更小，可将密封过盈量设计加大，增强防泥水性能。 [EN CN112727904A]: The invention discloses an intermediate structure of a transmission shaft, and relates to the field of automobile transmission shafts. The intermediate structure comprises an intermediate connecting fork, an intermediate spline shaft, a support and circular rings, wherein the intermediate connecting fork is connected with the intermediate spline shaft through a spline in a matched manner, the circular rings are sleeved on journals of the intermediate connecting fork and the intermediate spline shaft correspondingly, a support bearing is mounted between the two circular rings, the support is installed on the support bearing, rubber sealing lips are arranged at the positions, close to the rings, of the upper end and the lower end of the support, and the rubber sealing lips make contact with the corresponding rings for sealing. The method has the beneficial effect that the spline heat treatment deformation is prevented from being transmitted to the sealing contact part. Besides, the circular ring is made of non-steel materials (such as nylon), so that the sound of contact friction between rubber and the circular ring is smaller, the sealing interference design can be increased, and the muddy water resistance is enhanced. | CN112727904A | 2021-04-30 | CN202110022833A | 2021-01-08 | CN202110022833A, 2021-01-08 | CN112727904A: 2021-04-30 | WANXIANG QIANCHAO TRANS SHAFT CO LTD WANXIANG GROUP CO LTD | CHEN LONG | F16C3/02: I B60B35/14: I B60B35/18: I F16D3/74: I F16J15/3232: I F16J15/3268: I F16J15/3284: I | B60B35/14: I B60B35/18: I F16C3/023: I F16D3/74: I F16J15/3232: I F16J15/3268: I F16J15/3284: I |  |  | [ZH CN112727904A]: 1 .一种传动轴中间结构，其特征在于:包括中间连接叉(1)、中间花键轴(2)、支架⑶和 圆环⑷，所述中间连接叉⑴和中间花键轴⑵通过花键配合连接，在中间连接叉⑴和中 间花键轴⑵的轴颈上均套装一只圆环⑷，二只圆环⑷之间安装有支架轴承⑸，所述支 架⑶安装在支架轴承⑸上，该支架⑶的上下两端靠近圆环⑷处具有橡胶密封唇(6)，各 橡胶密封唇⑹与对应的圆环⑷接触密封。 2 .根据权利要求1所述的传动轴中间结构，其特征在于:每只圆环⑷与支架轴承⑸的 装配外圆配合，以保证同轴度。 3 .根据权利要求1或2所述的传动轴中间结构，其特征在于:所述圆环⑷采用尼龙材料 制成。 [EN CN112727904A]: 1 A transmission shaft intermediate structure, characterized in that it includes an intermediate connecting fork (1), an intermediate spline shaft (2), a bracket and a ring , the intermediate connecting fork and the intermediate spline shaft through the spline For matching connection, a ring is fitted on the journals of the intermediate connecting fork and the intermediate spline shaft , and a bracket bearing is installed between the two rings , and the bracket is installed on the bracket bearing , The upper and lower ends of the bracket are provided with rubber sealing lips (6) near the ring , and each rubber sealing lip contacts and seals with the corresponding ring . 2 The intermediate structure of the transmission shaft according to claim 1, characterized in that: each ring (4) fits with the assembly outer circle of the support bearing (5) to ensure coaxiality. 3 The intermediate structure of the transmission shaft according to claim 1 or 2, characterized in that: the ring (4) is made of nylon material. | [ZH CN112727904A]: 一种传动轴中间结构 技术领域 [0001]本发明涉及汽车传动轴的领域，具体涉及一种传动轴中间结构。 背景技术 [0002]现有的多节传动轴的中间连接部分由中间花键轴、支架、中间连接叉构成。支架的 橡胶密封唇与中间花键轴、中间连接叉的外圆面铁轴颈接触，形成密封，阻挡泥水进入支架 内部。 [0003]为满足旋转及扭矩需要，中间连接叉与中间花键轴采用花键配合，中间花键轴外 花键须进行热处理，而热处理变形量较大，经压装后，此变形误差传递到中间连接叉外圆 面，造成支架唇口与其同轴度差，一侧过盈量大于设计值，旋转时出现摩擦噪音，一侧过盈 量小于设计值，泥水进入内部。 发明内容 [0004]本发明的目的在于克服现有技术存在的不足，而提供一种传动轴中间结构，解决 了现有传动轴中间结构的缺点，又满足了功能需求。 [0005] 本发明的目的是通过如下技术方案来完成的：这种传动轴中间结构，包括中间连 接叉、中间花键轴、支架和圆环，所述中间连接叉和中间花键轴通过花键配合连接，在中间 连接叉和中间花键轴的轴颈上均套装一只圆环，二只圆环之间安装有支架轴承，所述支架 安装在支架轴承上，该支架的上下两端靠近圆环处具有橡胶密封唇，各橡胶密封唇与对应 的圆环接触密封。 [0006]作为进一步的技术方案，每只圆环与支架轴承的装配外圆配合，以保证同轴度。 [0007]作为进一步的技术方案，所述圆环采用尼龙材料制成。 [0008] 本发明的有益效果为:避免花键热处理变形量传递到密封接触部位。另外，圆环使 用非钢材质（如尼龙等），橡胶与其接触摩擦声音更小，可将密封过盈量设计加大，增强防泥 水性能。 附图说明 [0009]图1为本发明的结构示意图。 [0010]附图标记说明：中间连接叉1、中间花键轴2、支架3、圆环4、支架轴承5、橡胶密封唇 6ο 具体实施方式 [0011]下面将结合附图对本发明做详细的介绍： [0012]实施例：如附图1所示，这种传动轴中间结构，包括中间连接叉1、中间花键轴2、支 架3和圆环4,所述中间连接叉1和中间花键轴2通过花键配合连接，在中间连接叉1和中间花 键轴2的轴颈上均套装一只圆环4，二只圆环4之间安装有支架轴承5,所述支架3安装在支架 轴承5上,该支架3的上下两端靠近圆环4处具有橡胶密封唇6，各橡胶密封唇6与对应的圆环 4接触密封。优选地，每只圆环4与支架轴承5的装配外圆配合，以保证同轴度。所述圆环4采 用尼龙材料（或其他非钢材质）制成。 [0013] 本发明的传动轴中间结构，新增了两处圆环。避免花键热处理变形量传递到密封 接触部位。另外，圆环使用非钢材质（如尼龙等），橡胶与其接触摩擦声音更小，可将密封过 盈量设计加大，增强防泥水性能。综上所述，本发明在解决现有传动轴中间结构缺陷的同 时，又强化了功能需求，具有良好的应用前景。 [0014]可以理解的是，对本领域技术人员来说，对本发明的技术方案及发明构思加以等 同替换或改变都应属于本发明所附的权利要求的保护范围。 [EN CN112727904A]: Technical field of intermediate structure of transmission shaft [0001] The present invention relates to the field of automobile transmission shafts, and in particular to an intermediate structure of a transmission shaft. Background technique [0002] The intermediate connecting part of the existing multi-section drive shaft is composed of an intermediate spline shaft, a bracket, and an intermediate connecting fork. The rubber sealing lip of the bracket is in contact with the middle spline shaft and the outer circular surface iron journal of the middle connecting fork to form a seal to prevent muddy water from entering the inside of the bracket. [0003] In order to meet the needs of rotation and torque, the intermediate connecting fork and the intermediate spline shaft adopt spline fit, and the external spline of the intermediate spline shaft must be heat treated, and the amount of heat treatment deformation is relatively large. After pressing, this deformation error is transmitted To the outer circular surface of the middle connecting fork, the lip of the bracket is different from its coaxiality, the interference on one side is greater than the design value, friction noise occurs when rotating, the interference on one side is less than the design value, and muddy water enters the interior. Summary of the invention [0004] The purpose of the present invention is to overcome the shortcomings of the prior art, and to provide an intermediate structure of the transmission shaft, which solves the shortcomings of the intermediate structure of the existing transmission shaft, and meets the functional requirements. [0005] The purpose of the present invention is accomplished through the following technical solutions: the intermediate structure of the transmission shaft includes an intermediate connecting fork, an intermediate spline shaft, a bracket and a ring, the intermediate connecting fork and the intermediate spline shaft pass through the spline For key connection, a ring is fitted on the journals of the intermediate connecting fork and the intermediate spline shaft. A bracket bearing is installed between the two rings. The bracket is mounted on the bracket bearing. The upper and lower ends of the bracket There are rubber sealing lips near the ring, and each rubber sealing lip contacts and seals with the corresponding ring. [0006] As a further technical solution, each ring is matched with the assembly outer circle of the support bearing to ensure coaxiality. [0007] As a further technical solution, the ring is made of nylon material. [0008] The beneficial effect of the present invention is to prevent the heat treatment deformation of the spline from being transmitted to the sealed contact portion. In addition, the ring is made of non-steel materials (such as nylon, etc.), and the friction sound of the rubber in contact with it is smaller. The design of the seal interference can be increased to enhance the muddy water resistance. Description of the drawings [0009] FIG. 1 is a schematic diagram of the structure of the present invention. [0010] Description of reference signs: intermediate connecting fork 1, intermediate spline shaft 2, bracket 3, ring 4, bracket bearing 5, rubber sealing lip 6 ο Specific embodiments [0011] The present invention will be described in detail below in conjunction with the accompanying drawings: [0012] Embodiment: As shown in FIG. 1, the intermediate structure of the transmission shaft includes an intermediate connecting fork 1, an intermediate spline shaft 2, a bracket 3, and a ring 4. The intermediate connecting fork 1 and the intermediate spline shaft 2 Through spline fitting connection, a ring 4 is fitted on the journals of the intermediate connecting fork 1 and the intermediate spline shaft 2, and a bracket bearing 5 is installed between the two rings 4, and the bracket 3 is installed on the bracket On the bearing 5, the upper and lower ends of the bracket 3 are provided with rubber sealing lips 6 close to the ring 4, and each rubber sealing lip 6 contacts and seals with the corresponding ring 4. Preferably, each ring 4 is matched with the assembly outer circle of the support bearing 5 to ensure coaxiality. The ring 4 is made of nylon material (or other non-steel materials). [0013] In the intermediate structure of the transmission shaft of the present invention, two new rings are added. Avoid the heat treatment deformation of the spline being transmitted to the sealing contact part. In addition, the ring is made of non-steel material (such as nylon, etc.), and the friction sound of the rubber in contact with it is smaller. The design of the seal interference can be increased to enhance the muddy water resistance. In summary, while solving the defects of the existing intermediate structure of the transmission shaft, the present invention also strengthens the functional requirements and has a good application prospect. [0014] It can be understood that for those skilled in the art, equivalent replacements or changes to the technical solutions and inventive concepts of the present invention should fall within the protection scope of the appended claims of the present invention.
[JA JP2021060076A]: ハブユニット軸受 [EN JP2021060076A]: HUB UNIT BEARING | [JA JP2021060076A]: 【課題】ホイールナットに対するスタッドの連れ回りを防止し、かつ、回転フランジの剛性を十分に確保することができる構造を実現する。【解決手段】回転フランジ９は、円周方向に関して交互に配置された、複数個ずつの厚肉部１６及び薄肉部１７と、厚肉部１６を軸方向に貫通する複数個の取付孔１８とを含む。回転フランジ９は、軸方向外側面のうち、取付孔１８の軸方向外側の開口部を含む部分に、軸方向内側に凹んだ環状溝２４を全周にわたり有し、かつ、薄肉部１７の軸方向内側面のうち、環状溝２４と軸方向に重畳する部分に、軸方向内側に突出した凸部２５をさらに有する。【選択図】図１ [EN JP2021060076A]: To achieve configuration of a structure to prevent the co-rotation of a stud with a wheel nut while sufficiently securing the stiffness of a rotary flange.SOLUTION: A rotary flange 9 includes: a plurality of thick parts 16 and a plurality of thin parts 17 alternately arranged in a circumferential direction; and a plurality of mounting holes 18 passing through the thick parts 16 in an axial direction. The rotary flange 9 further includes: an annular groove 24 recessed axially inward formed over a whole periphery in a portion including axially outer opening parts of the respective mounting holes 18, of an axially outer face; and protruding parts 25 protruding axially inward formed on portions axially overlapping with the annular grooves 24, of axial inner faces of the respective thin parts 17.SELECTED DRAWING: Figure 1 | JP2021060076A | 2021-04-15 | JP2019184601A | 2019-10-07 | JP2019184601A, 2019-10-07 | JP2021060076A: 2021-04-15 | NSK LTD | FUKUHARA YUKI | F16C19/18: I B60B35/02: I F16C33/58: I |  |  |  | [JA JP2021060076A]: 外周面又は内周面に、複列の静止側軌道を有する静止部材と、 内周面と外周面とのうち、前記複列の静止側軌道に対向する周面に、複列の回転側軌道を有する本体部分、並びに、該本体部分の外周面から径方向外側に向けて突出し、かつ、円周方向に関して交互に配置された複数個ずつの厚肉部及び薄肉部と、前記厚肉部を軸方向に貫通する複数個の取付孔とを含む、回転フランジを有する回転部材と、 前記複列の静止側軌道と前記複列の回転側軌道との間に転動自在に配置された複数個の転動体とを備え、 前記回転フランジは、軸方向外側面のうち、前記取付孔の軸方向外側の開口部を含む部分に、軸方向内側に凹んだ環状溝を全周にわたり有し、かつ、前記薄肉部の軸方向内側面のうち、前記環状溝と軸方向に重畳する部分に、軸方向内側に突出した凸部をさらに有する、 ハブユニット軸受。 前記凸部の軸方向高さが、前記環状溝の軸方向深さと同じであるか、又は、該環状溝の軸方向深さよりも若干高い、請求項1に記載のハブユニット軸受。 [EN JP2021060076A]: A stationary member having a double row of stationary side trajectories on the outer peripheral surface or the inner peripheral surface, and a double row of rotating side trajectories on the peripheral surface of the inner peripheral surface and the outer peripheral surface facing the double row stationary side orbit. A plurality of thick and thin portions protruding outward in the radial direction from the outer peripheral surface of the main body portion and alternately arranged in the circumferential direction, and the thick portion. A plurality of rotating members having a rotating flange, including a plurality of mounting holes penetrating in the axial direction, and a plurality of rotatably arranged rotating members between the double-row stationary side orbit and the double-row rotating side orbit. The rotating flange has an annular groove recessed inward in the axial direction on the entire circumference of the outer surface in the axial direction including the opening on the outer side in the axial direction of the mounting hole. , A hub unit bearing having a convex portion protruding inward in the axial direction at a portion of the inner side surface in the axial direction of the thin-walled portion that overlaps with the annular groove in the axial direction. The hub unit bearing according to claim 1, wherein the axial height of the convex portion is the same as the axial depth of the annular groove, or slightly higher than the axial depth of the annular groove. | [JA JP2021060076A]: 本発明は、自動車の車輪及び制動用回転体を懸架装置に対して回転自在に支持するためのハブユニット軸受に関する。 自動車の車輪及び制動用回転体は、ハブユニット軸受により懸架装置に対して回転自在に支持される。図3は、特開2003-175702号公報(特許文献1)に記載された、ハブユニット軸受100を示している。ハブユニット軸受100は、静止部材である外輪101と、回転部材である内方部材102と、複数個の転動体103とを備える。 外輪101は、内周面に複列の外輪軌道104a、104bを有し、かつ、軸方向中間部に、径方向外側に向けて突出した静止フランジ105を有する。静止フランジ105は、円周方向複数箇所に、軸方向に貫通する支持孔106を有する。外輪101は、静止フランジ105の支持孔106を挿通した、図示しない支持ボルトにより、懸架装置に対し支持固定され、車輪が回転する際にも回転しない。 内方部材102は、外輪101の径方向内側に該外輪101と同軸に配置され、かつ、複列の内輪軌道107a、107bと、回転フランジ108とを備える。複列の内輪軌道107a、107bは、内方部材102の外周面のうち、複列の外輪軌道104a、104bと対向する部分にそれぞれ全周にわたり備えられている。回転フランジ108は、内方部材102のうち、外輪101の軸方向外側の端部よりも軸方向外側に存在する部分に、径方向外方に突出するように備えられ、かつ、径方向中間部の円周方向複数箇所に、軸方向に貫通する取付孔109を有する。また、回転フランジ108は、軸方向外側面のうち、取付孔109の軸方向外側の開口部を含む部分に、軸方向内側に凹んだ環状溝110を全周にわたり有する。換言すれば、取付孔109の軸方向外側の端部は、環状溝110の底面に開口している。 なお、ハブユニット軸受100に関して、軸方向外側とは、自動車に組みつけた状態での車両の幅方向外側(図3の左側)をいい、軸方向内側とは、自動車に組みつけた状態での車両の幅方向中央側(図3の右側)をいう。 内方部材102は、軸方向外側の内輪軌道107a及び回転フランジ108を有する、中空状のハブ111と、軸方向内側の内輪軌道107bを有する、中空状の等速ジョイント外輪112とを備える。等速ジョイント外輪112は、カップ状のマウス部113と、該マウス部113の底部である肩部114と、該肩部114から軸方向外側に向けて延出する円筒状の円筒部115とを備える。軸方向内側の内輪軌道107bは、肩部114の外周面に形成されている。内方部材102は、該等速ジョイント外輪112の円筒部115をハブ111に内嵌し、該円筒部115を拡径してかしめることにより、ハブ111と等速ジョイント外輪112とを結合してなる。 転動体103は、複列の外輪軌道104a、104bと複列の内輪軌道107a、107bとの間に、列ごとに複数個ずつ、転動自在に配置されている。 図示しない、ディスクやドラムなどの制動用回転体及び車輪を構成するホイールは、内方部材102の回転フランジ108に、複数本のスタッド116を用いて支持固定される。スタッド116のそれぞれは、軸部117の基端部(軸方向内側の端部)に備えられたセレーション部118を、回転フランジ108の取付孔109に軸方向内側から圧入している。制動用回転体及びホイールは、それぞれの円周方向複数箇所に形成された通孔、スタッド116のそれぞれの軸方向中間部を挿通し、かつ、スタッド116のそれぞれの先端部に備えられた雄ねじ部119に、図示しないホイールナットを螺合することで、回転フランジ108に支持固定される。 特開2003-175702号公報に記載のハブユニット軸受100は、回転フランジ108の軸方向外側面のうち、取付孔109の軸方向外側の開口部を含む部分に、軸方向内側に凹んだ環状溝110を全周にわたり有する。したがって、スタッド116のセレーション部118を、回転フランジ108の取付孔109に軸方向内側から圧入することで、取付孔109の軸方向外側の開口部の周囲が塑性変形して盛り上がった場合でも、この塑性変形による盛り上がりを環状溝110内にとどめることができる。これにより、回転フランジ108の軸方向外側面のうちで環状溝110から径方向に外れた部分であって、制動用回転体の軸方向内側面が突き当てられるフランジ面120への変形などの影響を少なく抑えることができる。さらに、スタッド116のセレーション部118を、回転フランジ108の取付孔109に圧入した後で、回転フランジ108の軸方向外側面のうちで環状溝110から外れた部分に仕上加工を施せば、フランジ面120の面振れ精度への影響をより小さく抑えることができる。これにより、制動時に、ジャダーと呼ばれる、異音を伴った振動が発生するのを防止することができる。 特開2003-175702号公報 特開2003-175702号公報に記載のハブユニット軸受100は、ホイールナットに対するスタッド116の連れ回りを防止し、かつ、回転フランジ108が弾性的に変形するのを抑える面からは、改良の余地がある。 すなわち、ハブユニット軸受100では、回転フランジ108の軸方向外側面に環状溝110を形成している分だけ、回転フランジ108の取付孔109と、スタッド116のセレーション部118との嵌合長さが短くなっている。このため、スタッド116の雄ねじ部119にハブボルトを螺合しさらに締め付ける際に、スタッド116がハブボルトに連れ回されてしまう可能性がある。 また、ハブユニット軸受100では、回転フランジ108の軸方向外側面に環状溝110を形成している分だけ、回転フランジ108の剛性が小さくなっている。このため、車輪や制動用回転体からスタッド116を介して回転フランジ108に力が加わった場合に、スタッド116のセレーション部118と回転フランジ108の取付孔109との嵌合部が弾性的に変形しやすく(回転フランジ108の弾性変形量が大きくなりやすく)、車輪の剛性感が低下する可能性がある。 なお、回転フランジ108の軸方向厚さを厚くすれば、回転フランジ108の取付孔109と、スタッド116のセレーション部118との嵌合長さを十分確保できて、ホイールナットに対するスタッド116の連れ回りを防止でき、かつ、回転フランジ108の剛性を十分確保できて、車輪の剛性感を十分に確保することができる。しかしながら、回転フランジ108の軸方向厚さを厚くすると、ハブユニット軸受100の重量が増大し、輸送コストや材料コストが増大したり、回転フランジ108を有する内方部材102の回転慣性の増大に伴って燃費や動力性能が低下したりする可能性がある。また、ハブユニット軸受100は、懸架装置を構成するばねよりも路面側に配置される、いわゆるばね下荷重であり、乗り心地や走行安定性などの走行性能を向上させる面からは、できる限り軽量化することが望まれる。 本発明は、上述のような事情を鑑みて、ホイールナットに対するスタッドの連れ回りを防止し、かつ、回転フランジの剛性を十分に確保することができる、ハブユニット軸受の構造を実現することを目的としている。 本発明のハブユニット軸受は、静止部材と、回転部材と、複数個の転動体とを備える。 前記静止部材は、外周面又は内周面に、複列の静止側軌道を有する。 前記回転部材は、本体部分と、回転フランジとを有する。 前記本体部分は、内周面と外周面とのうち、前記複列の静止側軌道に対向する周面に、複列の回転側軌道を有する。 前記回転フランジは、前記本体部分の外周面から径方向外側に向けて突出し、かつ、円周方向に関して交互に配置された複数個ずつの厚肉部及び薄肉部と、前記厚肉部を軸方向に貫通する複数個の取付孔とを有する。 前記複数個の転動体は、前記複列の静止側軌道と前記複列の回転側軌道との間に転動自在に配置されている。 前記回転フランジは、軸方向外側面のうち、前記取付孔の軸方向外側の開口部を含む部分に、軸方向内側に凹んだ環状溝を全周にわたり有し、かつ、前記薄肉部の軸方向内側面のうち、前記環状溝と軸方向に重畳する部分に、軸方向内側に突出した凸部をさらに有する。 前記凸部の軸方向高さを、前記環状溝の軸方向深さと同じにするか、又は、該環状溝の軸方向深さよりも若干高くする(前記環状溝の軸方向深さの1倍~1.5倍程度にする)ことができる。 本発明の一態様では、 前記静止部材は、外輪により構成され、かつ、前記複列の静止側軌道は、前記外輪の内周面に備えられた複列の外輪軌道により構成されており、及び、 前記回転部材は、前記外輪の径方向内側に該外輪と同軸に配置された内方部材により構成され、かつ、前記複列の回転側軌道は、前記内方部材の外周面に備えられた複列の内輪軌道により構成されることができる。 なお、前記内方部材は、例えば、ハブ本体と、内輪とを結合固定してなるハブにより構成することができる。あるいは、前記内方部材は、ハブと、等速ジョイント外輪を結合固定することにより構成することができる。 本発明の別の態様では、 前記静止部材は、1対の内輪から構成され、かつ、前記複列の静止側軌道のそれぞれは、前記1対の内輪のそれぞれの外周面に備えられた内輪軌道により構成されており、及び、 前記回転部材は、外方部材により構成され、かつ、前記複列の回転側軌道は、前記外方部材の内周面に備えられた複列の外輪軌道により構成されることができる。 本発明のハブユニット軸受によれば、ホイールナットに対するスタッドの連れ回りを防止し、かつ、回転フランジの剛性を十分に確保することができる。 図1は、本発明の実施の形態の1例に係るハブユニット軸受を示す断面図である。 図2は、回転フランジを、図1の右側から見た様子を示す端面図である。 図3は、ハブユニット軸受の従来構造の1例を示す断面図である。 図1及び図2は、本発明の実施の形態の第1例を示している。本例のハブユニット軸受1は、内輪回転型かつ従動輪用のものであって、外輪2と、ハブ3と、複数個の転動体4a、4bとを備える。 外輪2は、内周面に、それぞれがアンギュラ型である、複列の外輪軌道5a、5bを有し、かつ、軸方向中間部に、径方向外側に向けて突出した静止フランジ6を有する。静止フランジ6は、円周方向複数箇所に、軸方向に貫通する支持孔7を有する。外輪2は、静止フランジ6の支持孔7を挿通した、図示しない支持ボルトにより、懸架装置に対し支持固定され、車輪が回転する際にも回転しない。すなわち、本例では、外輪2が静止部材を構成し、かつ、複列の外輪軌道5a、5bが、複列の静止側軌道を構成する。 ハブ3は、本体部分8と、回転フランジ9とを備える。 本体部分8は、外周面に、それぞれがアンギュラ型である、複列の内輪軌道10a、10bを有する。また、本例の本体部分8は、中実状に構成され、かつ、軸方向外側の端部に、ディスクやドラムなどの制動用回転体11の中心孔12、及び、車輪を構成するホイール13の中心孔14を外嵌するためのパイロット部15を有する。 回転フランジ9は、本体部分8のうち、軸方向に関して軸方向外側の内輪軌道10aとパイロット部15との間に存在する部分の外周面から径方向外側に突出している。回転フランジ9は、複数個の厚肉部16と、該厚肉部16よりも軸方向厚さが薄く、かつ、厚肉部16と同数の薄肉部17とを、円周方向に関して交互に配置してなる。 厚肉部16は、本体部分8の外周面の円周方向等間隔複数箇所から径方向外側に向けてそれぞれ(放射状に)延出している。本例では、厚肉部16は、本体部分8のうち、軸方向に関して軸方向外側の内輪軌道10aとパイロット部15との間に存在する部分の外周面の円周方向等間隔5箇所から径方向外側に向けてそれぞれ延出している。本例では、厚肉部16は、軸方向内側から見て略アーチ形の端面形状を有する。 薄肉部17は、円周方向に隣り合う厚肉部16同士の間にかけ渡されるように存在している。なお、本例では、円周方向に隣り合う薄肉部17同士は、該薄肉部17の一部である薄肉接続部39により、厚肉部16の径方向外側で円周方向に接続されている。 換言すれば、回転フランジ9は、フランジ本体19と、複数個の肉盛部20とからなる。フランジ本体19は、平板状で、略正五角形の端面形状を有する。肉盛部20は、フランジ本体19の軸方向内側面の円周方向等間隔箇所に、軸方向内側に向けて膨出し(盛り上がり)、かつ、径方向に伸長するように(放射状に)形成されている。肉盛部20のそれぞれの径方向内側の端部は、本体部分8の外周面に接続されている。 回転フランジ9は、厚肉部16を軸方向に貫通する複数個の取付孔18をさらに有する。すなわち、取付孔18は、軸方向両側の端部を、厚肉部16の軸方向両側面に開口させている。換言すれば、取付孔18は、軸方向外側の端部を、フランジ本体19の軸方向外側面に開口させ、かつ、軸方向内側の端部を、肉盛部20の軸方向内側面に開口させている。取付孔18のそれぞれは、後述するスタッド21の軸部22の基端部(軸方向内側の端部)外周面に備えられたセレーション部23が圧入される圧入孔により構成されている。具体的には、取付孔18のそれぞれは、軸方向にわたり内径が変化しない円筒孔により構成することができる。あるいは、取付孔18のそれぞれは、内周面に雌セレーション部を有するセレーション孔により構成することもできる。 さらに、回転フランジ9は、軸方向外側面(フランジ本体19の軸方向外側面)のうち、取付孔18の軸方向外側の開口部を含む部分に、軸方向内側に凹んだ環状溝24を全周にわたり備える。換言すれば、取付孔18は、軸方向外側の端部を、回転フランジ9の軸方向外側面(フランジ本体19の軸方向外側面)に全周にわたり形成された環状溝24の底面(軸方向外側を向いた面)40に開口させている。なお、環状溝24の内面のうち、底面40は、ハブ3の中心軸に直交する平坦面により構成されている。環状溝24の内面のうち、互いに対向する径方向外側面41及び径方向内側面42は、軸方向内側に向かう程互いに近づく方向に傾斜した円すい面により構成されている。すなわち、環状溝24は、軸方向内側に向かう程径方向幅が小さくなる略台形状の断面形状を有する。 本例では、回転フランジ9は、薄肉部17の軸方向内側面(フランジ本体19の軸方向内側面のうちで肉盛部20から円周方向に外れた部分)のうち、環状溝24と軸方向に重畳する部分に軸方向内側に突出する複数個の凸部25をさらに備える。凸部25は、軸方向内側から見て扇形の端面形状を有し、かつ、環状溝24の断面形状と同じ又はほぼ同じ断面形状を有する。すなわち、凸部25は、軸方向内側に向かう程径方向幅が小さくなる略台形状の断面形状を有し、かつ、環状溝24の軸方向深さと同じ、又は、環状溝24の軸方向深さよりも若干高い軸方向高さを有する。具体的には、例えば、凸部25は、環状溝24の軸方向深さの1倍~1.5倍程度の軸方向高さを有する。要するに、本例では、薄肉部17は、軸方向外側面に、環状溝24を形成することで軸方向内側に凹んだ分、該環状溝24と軸方向に重畳する部分の軸方向内側面に、凸部25を形成することで軸方向内側に突出させている。これにより、円周方向に関して薄肉部17が存在する部分の肉厚(軸方向に関する厚さ寸法)を径方向にわたり、一定又はほぼ一定にしつつ、径方向中間部を径方向外側部分及び径方向内側部分に対し軸方向内側にオフセットさせている。尚、凸部25は、環状溝24の径方向幅と同じ、又は、環状溝24の径方向幅よりも若干大きい径方向幅を有する。 なお、環状溝24及び凸部25は、後述するハブ本体26の外形形状を鍛造加工や鋳造加工により成形した後、後述するフランジ面38に仕上加工を施すことにより形成することができる。 なお、本例では、ハブ3は、ハブ本体26と内輪27とを結合することで構成されている。 ハブ本体26は、段付円筒状の外周面を有する内方部分28と、回転フランジ9とを備える。内方部分28は、軸方向中間部外周面に、複列の内輪軌道10a、10bのうち、軸方向外側の内輪軌道10aを有し、かつ、軸方向外側の端部にパイロット部15を有する。内方部分28は、軸方向内側部分に、軸方向外側に隣接する部分よりも外径寸法が小さい小径筒部29を有し、かつ、該小径筒部29の外周面の軸方向外側の端部に、軸方向内側を向いた段差部30を有する。回転フランジ9は、内方部分28のうち、軸方向に関して軸方向外側の内輪軌道10aとパイロット部15との間に存在する部分の外周面から径方向外側に向けて突出している。 内輪27は、外周面に、複列の内輪軌道10a、10bのうち、軸方向内側の内輪軌道10bを有する。 ハブ3は、内輪27を小径筒部29に外嵌し、かつ、小径筒部29のうち、内輪27の軸方向内側の端面よりも軸方向内側に突出した部分を径方向外側に向けて塑性変形させてなるかしめ部31により、内輪27の軸方向内側の端面を抑え付け、内輪27を、かしめ部31と段差部30との間で軸方向に挟持することで、ハブ本体26と内輪27とを結合固定することにより構成されている。すなわち、本体部分8は、ハブ本体26の内方部分28と内輪27とからなる。 なお、本例では、かしめ部31により、内輪27の軸方向内側の端面を抑え付けることで、ハブ本体26と内輪27とを結合固定しているが、ハブ本体と内輪とを結合固定する構造は、これに限らず、種々の構造を採用することができる。たとえば、ハブ本体のうち、内輪の軸方向内側の端面よりも軸方向内側に突出した部分の外周面に備えられた雄ねじ部に、ナットを螺合し、内輪を、ナットと、ハブ本体の軸方向中間部に備えられ、かつ、軸方向内側を向いた段差部との間で軸方向に挟持する構造を採用することができる。あるいは、駆動輪用のハブユニット軸受では、等速ジョイント外輪の軸方向外側の端面と、該等速ジョイント外輪から軸方向外側に突出したスプライン軸部の先端部に備えられた雄ねじ部に螺合されたナットとの間でハブを挟持することにより、等速ジョイント外輪の軸方向外側の端面と、ハブ本体の軸方向中間部に備えられ、かつ、軸方向内側を向いた段差部との間で内輪を軸方向に挟持する構造を採用することができる。または、前述の図3に示した従来構造のように、等速ジョイント外輪の軸方向中間部に、軸方向内側の内輪軌道を備えさせることもできる。 転動体4a、4bのそれぞれは、複列の外輪軌道5a、5bと複列の内輪軌道10a、10bとの間に、それぞれ複数個ずつ、保持器32a、32bにより保持された状態で、転動自在に配置されている。これにより、ハブ3は、外輪2の内側に回転自在に支持されている。 本例のハブユニット軸受1は、軸方向外側列の転動体4aのピッチ円直径が、軸方向内側列の転動体4bのピッチ円直径よりも大きい異径PCD構造を有する。このために、軸方向外側の外輪軌道5aの直径を、軸方向内側の外輪軌道5bの直径よりも大きくし、かつ、軸方向外側の内輪軌道10aの直径を、軸方向内側の内輪軌道10bの直径よりも大きくしている。ただし、本発明は、軸方向外側列の転動体のピッチ円直径が、軸方向内側列の転動体のピッチ円直径よりも小さい構造や、軸方向外側列の転動体のピッチ円直径と軸方向内側列の転動体のピッチ円直径とが互いに等しい構造に適用することもできる。 本例では、転動体4a、4bとして玉を使用し、かつ、軸方向外側列の転動体4aの玉径を、軸方向外側列の転動体4bの玉径よりも小さくしているが、軸方向外側列の転動体の玉径と軸方向内側列の転動体の玉径を互いに等しくすることもできる。又、本発明は、転動体として円すいころを使用した構造に適用することもできる。 制動用回転体11及びホイール13は、ハブユニット軸受1のうち、ハブ3の回転フランジ9に、複数本のスタッド21を用いて支持固定される。 スタッド21のそれぞれは、頭部33と、該頭部33の軸方向外側面の中心部から軸方向外側に向けて突出した軸部22とを備える。軸部22は、基端部(軸方向内側の端部)にセレーション部23を有し、かつ、先端部(軸方向外側の端部)に雄ねじ部34を有する。スタッド21のそれぞれの軸部22は、回転フランジ9の取付孔18のそれぞれに軸方向内側から挿入される。そして、軸部22の基端部に備えられたセレーション部23を、取付孔18に圧入し、かつ、頭部33の軸方向外側面を回転フランジ9の軸方向内側面(厚肉部16の軸方向内側面)に突き当てることにより、軸部22の中間部及び先端部を回転フランジ9の軸方向外側面よりも軸方向外側に突出させた状態で、該回転フランジ9に支持固定される。 制動用回転体11は、中心孔12と、円周方向等間隔複数箇所に形成された通孔35とを備える。制動用回転体11は、中心孔12を、ハブ3のパイロット部15に外嵌し、かつ、通孔35のそれぞれに、スタッド21の中間部をがたつきなく係合することで、該回転フランジ9に支持されている。 ホイール13は、中心孔14と、円周方向等間隔複数箇所に形成された通孔36とを備える。ホイール13は、中心孔14を、ハブ3のパイロット部15に外嵌し、かつ、通孔36のそれぞれに、スタッド21の先端部に備えられた雄ねじ部34を挿通し、さらに、雄ねじ部34にホイールナット37を螺合することにより、制動用回転体11とともに回転フランジ9に支持固定される。 本例のハブユニット軸受1は、回転フランジ9の軸方向外側面のうち、取付孔18の軸方向外側の開口部を含む部分に、軸方向内側に凹んだ環状溝24を全周にわたり有しているため、前述の図3に示した従来構造と同様の理由により、スタッド21のセレーション部23を取付孔18に圧入することによる影響を少なく抑えることができる。すなわち、スタッド21のセレーション部23を、回転フランジ9の取付孔18に軸方向内側から圧入することで、回転フランジ9の軸方向外側面のうち、取付孔18の軸方向外側の開口部の周囲が塑性変形して盛り上がった場合でも、この塑性変形による盛り上がりを環状溝24内にとどめることができる。これにより、回転フランジ9の軸方向外側面のうち、環状溝24から外れた部分であって、制動用回転体11の軸方向内側面が突き当てられるフランジ面38への変形などの影響を少なく抑えることができる。さらに、スタッド21のセレーション部23を、回転フランジ9の取付孔18に圧入した後で、フランジ面38に仕上加工を施せば、該フランジ面38の面振れ精度への影響をより小さく抑えることができる。 本例では、回転フランジ9が、複数個ずつの厚肉部16と薄肉部17とを、円周方向に関して交互に配置することにより構成され、かつ、取付孔18が、厚肉部16に形成されている。このため、ハブユニット軸受1の重量が増大するのを、回転フランジ全体の軸方向厚さを厚くする場合と比較して抑えることができ、かつ、取付孔18と、スタッド21のセレーション部23との嵌合長さを十分に確保できて、スタッド21の雄ねじ部34にホイールナット37を螺合する際に、スタッド21がホイールナット37に対して連れ回るのを防止することができる。 さらに、本例では、回転フランジ9が、薄肉部17の軸方向内側面のうち、環状溝24と軸方向に重畳する部分に軸方向内側に突出する複数個の凸部25を備える。要するに、薄肉部17の軸方向外側面に、環状溝24を形成することで軸方向内側に凹んだ分、回転フランジ9の軸方向内側面のうちで環状溝24と軸方向に重畳する部分に、凸部25を形成することで軸方向内側に突出させている。これにより、円周方向に関して薄肉部17が存在する部分の肉厚を、径方向にわたり一定又はほぼ一定にしつつ、径方向中間部を径方向外側部分及び径方向内側部分に対し軸方向内側にオフセットさせている。したがって、本例では、回転フランジ9のうち、円周方向に関して薄肉部17が存在する部分であって、径方向外側部分及び径方向内側部分に対し軸方向内側にオフセットした径方向中間部がリブ部として機能し、回転フランジ9が弓形に変形しようとすること(いわゆる反り)に対する剛性や、回転フランジ9の軸方向及び円周方向の剛性を向上させることができる。 特に本例では、環状溝24の内面のうち、互いに対向する径方向外側面41及び径方向内側面42が、軸方向内側に向かう程互いに近づく方向に傾斜した円すい面により構成されている。このため、回転フランジ9のうち、円周方向に関して薄肉部17が存在する部分の径方向中間部は、略コ字形の断面形状を有する溝形鋼の如き形状を備える。したがって、本例のハブユニット軸受1によれば、回転フランジ9の反りに対する剛性、並びに、軸方向及び円周方向の剛性をより向上させることができる。このため、本例のハブユニット軸受1を備える車両の走行中に、ホイール13や制動用回転体11からスタッド21を介して回転フランジ9に力が加わった場合でも、該回転フランジ9の弾性変形量を小さく抑えることができて、車輪の剛性感の低下を抑えることができる。 なお、上述の実施の形態の1例では、本発明を、いわゆる内輪回転型のハブユニット軸受に適用した例について説明した。ただし、本発明は、外方部材が、回転フランジを有する回転部材であり、かつ、内方部材が、使用時にも回転しない静止部材である、いわゆる外輪回転型のハブユニット軸受に適用することもできる。この場合には、例えば、内方部材を、1対の内輪により構成することができる。 1 ハブユニット軸受 2 外輪 3 ハブ 4a、4b 転動体 5a、5b 外輪軌道 6 静止フランジ 7 支持孔 8 本体部分 9 回転フランジ 10a、10b 内輪軌道 11 制動用回転体 12 中心孔 13 ホイール 14 中心孔 15 パイロット部 16 厚肉部 17 薄肉部 18 取付孔 19 フランジ本体 20 肉盛部 21 スタッド 22 軸部 23 セレーション部 24 環状溝 25 凸部 26 ハブ本体 27 内輪 28 内方部分 29 小径筒部 30 段差部 31 かしめ部 32a、32b 保持器 33 頭部 34 雄ねじ部 35 通孔 36 通孔 37 ホイールナット 38 フランジ面 39 薄肉接続部 40 底面 41 径方向外側面 42 径方向内側面100 ハブユニット軸受101 外輪102 内方部材103 転動体104a、104b 外輪軌道105 静止フランジ106 支持孔107a、107b 内輪軌道108 回転フランジ109 取付孔110 環状溝111 ハブ112 等速ジョイント外輪113 マウス部114 肩部115 円筒部116 スタッド117 軸部118 セレーション部119 雄ねじ部120 フランジ面 [EN JP2021060076A]: The present invention relates to a hub unit bearing for rotatably supporting an automobile wheel and a rotating body for braking with respect to a suspension device. The wheels of the automobile and the rotating body for braking are rotatably supported by the hub unit bearings with respect to the suspension device. FIG. 3 shows the hub unit bearing 100 described in Japanese Patent Application Laid-Open No. 2003-175702 (Patent Document 1). The hub unit bearing 100 includes an outer ring 101 which is a stationary member, an inner member 102 which is a rotating member, and a plurality of rolling elements 103. The outer ring 101 has a double-row outer ring tracks 104a and 104b on the inner peripheral surface, and has a stationary flange 105 protruding outward in the radial direction at an axial intermediate portion. The stationary flange 105 has support holes 106 penetrating in the axial direction at a plurality of locations in the circumferential direction. The outer ring 101 is supported and fixed to the suspension device by a support bolt (not shown) through which the support hole 106 of the stationary flange 105 is inserted, and the outer ring 101 does not rotate when the wheel rotates. The inner member 102 is arranged coaxially with the outer ring 101 on the inner side in the radial direction of the outer ring 101, and includes a double-row inner ring tracks 107a and 107b and a rotary flange 108. The double-row inner ring raceways 107a and 107b are provided on the outer peripheral surfaces of the inner member 102 so as to face the double-row outer ring raceways 104a and 104b, respectively, over the entire circumference. The rotary flange 108 is provided in a portion of the inner member 102 that exists axially outward from the axially outer end of the outer ring 101 so as to project radially outward and a radial intermediate portion. There are mounting holes 109 penetrating in the axial direction at a plurality of locations in the circumferential direction of the above. Further, the rotary flange 108 has an annular groove 110 recessed inward in the axial direction over the entire circumference in a portion of the outer surface in the axial direction including the opening on the outer side in the axial direction of the mounting hole 109. In other words, the axially outer end of the mounting hole 109 is open to the bottom surface of the annular groove 110. Regarding the hub unit bearing 100, the outer side in the axial direction means the outer side in the width direction (left side in FIG. 3) of the vehicle when assembled to the automobile, and the inner side in the axial direction means the outer side in the axial direction when assembled to the automobile. The center side in the width direction of the vehicle (right side in Fig. 3). The inner member 102 includes a hollow hub 111 having an axially outer inner ring track 107a and a rotating flange 108, and a hollow constant velocity joint outer ring 112 having an axially inner inner ring track 107b. The constant velocity joint outer ring 112 includes a cup-shaped mouse portion 113, a shoulder portion 114 which is the bottom of the mouse portion 113, and a cylindrical cylindrical portion 115 extending outward in the axial direction from the shoulder portion 114. Be prepared. The inner ring track 107b on the inner side in the axial direction is formed on the outer peripheral surface of the shoulder portion 114. The inner member 102 connects the hub 111 and the constant velocity joint outer ring 112 by fitting the cylindrical portion 115 of the constant velocity joint outer ring 112 into the hub 111 and expanding and crimping the cylindrical portion 115. It becomes. A plurality of rolling elements 103 are rotatably arranged in each row between the double-row outer ring tracks 104a and 104b and the double-row inner ring tracks 107a and 107b. A rotating body for braking such as a disc or a drum and a wheel constituting the wheel (not shown) are supported and fixed to the rotating flange 108 of the inner member 102 by using a plurality of studs 116. Each of the studs 116 presses the serration portion 118 provided at the base end portion (the end portion on the inner side in the axial direction) of the shaft portion 117 into the mounting hole 109 of the rotary flange 108 from the inner side in the axial direction. The rotating body for braking and the wheel are inserted through holes formed at a plurality of locations in the circumferential direction and the axial intermediate portions of the studs 116, and the male screw portions provided at the tips of the studs 116. By screwing a wheel nut (not shown) into 119, it is supported and fixed to the rotating flange 108. The hub unit bearing 100 described in Japanese Patent Application Laid-Open No. 2003-175702 has an annular groove recessed inward in the axial direction in a portion of the outer surface of the rotary flange 108 in the axial direction including an opening on the outer side in the axial direction of the mounting hole 109. It has 110 all around. Therefore, by press-fitting the serration portion 118 of the stud 116 into the mounting hole 109 of the rotary flange 108 from the inside in the axial direction, even if the periphery of the opening on the outer side in the axial direction of the mounting hole 109 is plastically deformed and raised, this The swelling due to plastic deformation can be kept in the annular groove 110. As a result, the influence of deformation on the axial outer surface of the rotary flange 108, which is a portion radially deviated from the annular groove 110 and is abutted by the axial inner surface of the braking rotating body, is formed. Can be suppressed to a small extent. Further, after the serration portion 118 of the stud 116 is press-fitted into the mounting hole 109 of the rotary flange 108, if the portion of the outer surface in the axial direction of the rotary flange 108 that is separated from the annular groove 110 is finished, the flange surface is formed. The effect of 120 on the runout accuracy can be suppressed to a smaller extent. As a result, it is possible to prevent the occurrence of vibration accompanied by an abnormal noise called judder during braking. Japanese Unexamined Patent Publication No. 2003-175702 The hub unit bearing 100 described in JP-A-2003-175702 has room for improvement in terms of preventing the stud 116 from rotating with respect to the wheel nut and suppressing elastic deformation of the rotary flange 108. is there. That is, in the hub unit bearing 100, the fitting length between the mounting hole 109 of the rotary flange 108 and the serration portion 118 of the stud 116 is increased by the amount that the annular groove 110 is formed on the outer surface in the axial direction of the rotary flange 108. It's getting shorter. Therefore, when the hub bolt is screwed into the male thread portion 119 of the stud 116 and further tightened, the stud 116 may be taken around by the hub bolt. Further, in the hub unit bearing 100, the rigidity of the rotary flange 108 is reduced by the amount that the annular groove 110 is formed on the lateral outer surface of the rotary flange 108 in the axial direction. Therefore, when a force is applied to the rotating flange 108 from the wheel or the rotating body for braking via the stud 116, the fitting portion between the serration portion 118 of the stud 116 and the mounting hole 109 of the rotating flange 108 is elastically deformed. It is easy to do (the amount of elastic deformation of the rotating flange 108 tends to be large), and the feeling of rigidity of the wheel may decrease. If the axial thickness of the rotary flange 108 is increased, the fitting length between the mounting hole 109 of the rotary flange 108 and the serration portion 118 of the stud 116 can be sufficiently secured, and the stud 116 can be rotated with respect to the wheel nut. , And the rigidity of the rotary flange 108 can be sufficiently ensured, so that the feeling of rigidity of the wheel can be sufficiently ensured. However, if the axial thickness of the rotary flange 108 is increased, the weight of the hub unit bearing 100 increases, the transportation cost and the material cost increase, and the rotational inertia of the inner member 102 having the rotary flange 108 increases. There is a possibility that fuel efficiency and power performance will deteriorate. Further, the hub unit bearing 100 is a so-called unsprung load that is arranged on the road surface side of the spring constituting the suspension device, and is as light as possible in terms of improving running performance such as riding comfort and running stability. It is hoped that it will be transformed into. In view of the above circumstances, it is an object of the present invention to realize a structure of a hub unit bearing that can prevent the stud from rotating with respect to the wheel nut and can sufficiently secure the rigidity of the rotating flange. It is supposed to be. The hub unit bearing of the present invention includes a stationary member, a rotating member, and a plurality of rolling elements. The stationary member has a double row of stationary side trajectories on the outer peripheral surface or the inner peripheral surface. The rotating member has a main body portion and a rotating flange. The main body portion has a double row of rotating side orbits on a peripheral surface of the inner peripheral surface and the outer peripheral surface facing the double row of stationary side orbits. The rotary flange protrudes outward in the radial direction from the outer peripheral surface of the main body portion, and has a plurality of thick and thin portions alternately arranged in the circumferential direction, and the thick portion in the axial direction. It has a plurality of mounting holes penetrating through. The plurality of rolling elements are rotatably arranged between the stationary side orbits of the double row and the rotating side orbits of the double row. The rotary flange has an annular groove recessed inward in the axial direction over the entire circumference in a portion of the outer surface in the axial direction including an opening on the outer side in the axial direction of the mounting hole, and the thin-walled portion in the axial direction. The inner side surface further has a convex portion protruding inward in the axial direction at a portion that overlaps with the annular groove in the axial direction. The axial height of the convex portion is made the same as the axial depth of the annular groove, or slightly higher than the axial depth of the annular groove (1 times the axial depth of the annular groove). It can be increased by about 1.5 times). In one aspect of the present invention, the stationary member is composed of an outer ring, and the double-row stationary side track is composed of a double-row outer ring track provided on the inner peripheral surface of the outer ring. The rotating member is composed of an inner member arranged coaxially with the outer ring inside the outer ring in the radial direction, and the double row of rotating side trajectories is provided on the outer peripheral surface of the inner member. It can be composed of multiple rows of inner ring tracks. The inner member can be composed of, for example, a hub formed by connecting and fixing a hub body and an inner ring. Alternatively, the inner member can be configured by connecting and fixing the hub and the outer ring of the constant velocity joint. In another aspect of the present invention, the stationary member is composed of a pair of inner rings, and each of the double-row stationary side trajectories is provided on the outer peripheral surface of each of the pair of inner rings. The rotating member is composed of an outer member, and the rotating side track of the double row is composed of a double row outer ring track provided on the inner peripheral surface of the outer member. Can be done. According to the hub unit bearing of the present invention, it is possible to prevent the stud from rotating with respect to the wheel nut and to sufficiently secure the rigidity of the rotating flange. FIG. 1 is a cross-sectional view showing a hub unit bearing according to an example of the embodiment of the present invention. FIG. 2 is an end view showing the rotating flange as viewed from the right side of FIG. FIG. 3 is a cross-sectional view showing an example of a conventional structure of a hub unit bearing. 1 and 2 show a first example of an embodiment of the present invention. The hub unit bearing 1 of this example is for an inner ring rotating type and a driven wheel, and includes an outer ring 2, a hub 3, and a plurality of rolling elements 4a and 4b. The outer ring 2 has a double-row outer ring tracks 5a and 5b, each of which is an angular type, on the inner peripheral surface, and has a stationary flange 6 protruding outward in the radial direction at an axial middle portion. The stationary flange 6 has support holes 7 penetrating in the axial direction at a plurality of locations in the circumferential direction. The outer ring 2 is supported and fixed to the suspension device by a support bolt (not shown) through which the support hole 7 of the stationary flange 6 is inserted, and the outer ring 2 does not rotate even when the wheel rotates. That is, in this example, the outer ring 2 constitutes a stationary member, and the double-row outer ring tracks 5a and 5b form a double-row stationary side track. The hub 3 includes a main body portion 8 and a rotating flange 9. The main body portion 8 has double-row inner ring tracks 10a and 10b on the outer peripheral surface, each of which is an angular type. Further, the main body portion 8 of this example is configured in a solid state, and at the end portion on the outer side in the axial direction, a central hole 12 of a rotating body 11 for braking such as a disc or a drum, and a wheel 13 constituting the wheel. It has a pilot portion 15 for fitting the center hole 14 to the outside. The rotary flange 9 projects radially outward from the outer peripheral surface of the portion of the main body portion 8 that exists between the inner ring track 10a on the outer side in the axial direction and the pilot portion 15. In the rotary flange 9, a plurality of thick portions 16 and thin portions 17 which are thinner in the axial direction than the thick portions 16 and have the same number as the thick portions 16 are alternately arranged in the circumferential direction. It will be done. The thick portion 16 extends (radially) from a plurality of locations on the outer peripheral surface of the main body portion 8 at equal intervals in the circumferential direction toward the outer side in the radial direction. In this example, the thick portion 16 has a diameter from 5 points at equal intervals in the circumferential direction of the outer peripheral surface of the portion of the main body portion 8 existing between the inner ring track 10a on the outer side in the axial direction and the pilot portion 15 in the axial direction. Each extends outward in the direction. In this example, the thick portion 16 has a substantially arch-shaped end face shape when viewed from the inside in the axial direction. The thin-walled portion 17 exists so as to be spread between the thick-walled portions 16 adjacent to each other in the circumferential direction. In this example, the thin-walled portions 17 adjacent to each other in the circumferential direction are connected in the circumferential direction on the radial outer side of the thick-walled portion 16 by the thin-walled connecting portion 39 which is a part of the thin-walled portion 17. .. In other words, the rotary flange 9 includes a flange main body 19 and a plurality of overlay portions 20. The flange body 19 is flat and has a substantially regular pentagonal end face shape. The overlay portion 20 is formed at equidistant circumferential directions on the inner surface of the flange body 19 in the axial direction so as to bulge (swell) inward in the axial direction and extend (radially) in the radial direction. ing. Each radial inner end of the overlay portion 20 is connected to the outer peripheral surface of the main body portion 8. The rotary flange 9 further has a plurality of mounting holes 18 penetrating the thick portion 16 in the axial direction. That is, the mounting holes 18 have the ends on both sides in the axial direction opened on both sides in the axial direction of the thick portion 16. In other words, the mounting hole 18 opens the outer end in the axial direction to the outer surface in the axial direction of the flange body 19, and the inner end in the axial direction to the inner side surface in the axial direction of the overlay portion 20. I'm letting you. Each of the mounting holes 18 is composed of press-fitting holes into which the serration portion 23 provided on the outer peripheral surface of the base end portion (inner end portion in the axial direction) of the shaft portion 22 of the stud 21 described later is press-fitted. Specifically, each of the mounting holes 18 can be formed of cylindrical holes whose inner diameter does not change in the axial direction. Alternatively, each of the mounting holes 18 may be formed by serration holes having a female serration portion on the inner peripheral surface. Further, the rotary flange 9 has all the annular grooves 24 recessed inward in the axial direction in the portion of the outer surface in the axial direction (outer surface in the axial direction of the flange body 19) including the opening on the outer side in the axial direction of the mounting hole 18. Prepare for the lap. In other words, the mounting hole 18 has the bottom surface (axial direction) of the annular groove 24 formed on the axial outer surface of the rotary flange 9 (axial outer surface of the flange body 19) on the outer end in the axial direction. It is open to 40 (the surface facing outward). Of the inner surface of the annular groove 24, the bottom surface 40 is composed of a flat surface orthogonal to the central axis of the hub 3. Of the inner surfaces of the annular groove 24, the radial outer surface 41 and the radial inner surface 42 facing each other are formed of conical surfaces that are inclined in a direction closer to each other toward the inner side in the axial direction. That is, the annular groove 24 has a substantially trapezoidal cross-sectional shape in which the radial width becomes smaller toward the inner side in the axial direction. In this example, the rotary flange 9 is the annular groove 24 and the shaft of the axial inner side surface of the thin wall portion 17 (the portion of the axial inner surface of the flange body 19 that deviates from the overlay portion 20 in the circumferential direction). A plurality of convex portions 25 projecting inward in the axial direction are further provided in the portion overlapping in the direction. The convex portion 25 has a fan-shaped end face shape when viewed from the inside in the axial direction, and has the same or substantially the same cross-sectional shape as the cross-sectional shape of the annular groove 24. That is, the convex portion 25 has a substantially trapezoidal cross-sectional shape in which the radial width becomes smaller toward the inside in the axial direction, and is the same as the axial depth of the annular groove 24 or the axial depth of the annular groove 24. It has a slightly higher axial height than the sword. Specifically, for example, the convex portion 25 has an axial height of about 1 to 1.5 times the axial depth of the annular groove 24. In short, in this example, the thin-walled portion 17 is recessed inward in the axial direction by forming the annular groove 24 on the outer surface in the axial direction, and is formed on the inner side surface in the axial direction of the portion that overlaps with the annular groove 24 in the axial direction. , By forming the convex portion 25, it is projected inward in the axial direction. As a result, while making the w
[DE CN112724783A]: Low-Gloss-Pulverbeschichtung für Nabengrundierung und Aufbereitungsmethode [ZH CN112724783A]: 一种轮毂底漆用低光粉末涂料及制备方法 [EN CN112724783A]: Low-gloss powder coating for hub primer and preparation method | [DE CN112724783A]: Die Erfindung offenbart eine niedrigglänzende Pulverbeschichtung für einen Nabenprimer und betrifft das Gebiet der Pulverbeschichtungen. In dieser Anwendung enthält eine Pulverbeschichtung für Nabengrundierung mit niedrigem Glanz, berechnet in Gewichtsteilen, die folgenden Komponenten: 55-65 Teile Epoxidharz; 15-25 Teile Polyesterharz; 0,8-1,2 Teile Nivelliermittel; Mattierungsmittel 3-5 Teile; Benzoin 0,3-0,8 Teile; Entlüfter 0,3-0,8 Teile; Pigmente 5-15 Teile; Füllstoffe 5-10 Teile. Diese Anwendung wird verwendet, um das Problem zu lösen, dass die Aushärtetemperatur der vorhandenen Pulverbeschichtungen normalerweise über 180 ° C gehalten wird, was dazu führt, dass die Versprödung der Aluminiumradoberfläche die Schlagfestigkeit verringert, und die Aushärtung bei niedriger Temperatur die Nivellierung der Pulverbeschichtung beim Sprühen auf die Aluminiumradoberfläche reduziert werden Das Problem. [ZH CN112724783A]: 本发明公开了一种轮毂底漆用低光粉末涂料，涉及粉末涂料领域。在本申请中，一种轮毂底漆用低光粉末涂料，按照重量份计算，包括以下组分：环氧树脂55‑65份；聚酯树脂15‑25份；流平剂0.8‑1.2份；消光剂3‑5份；安息香0.3‑0.8份；脱气剂0.3‑0.8份；颜料5‑15份；填料5‑10份。本申请用于解决现有粉末涂料的固化温度通常保持在180℃以上，会导致铝轮毂表面的脆化降低抗冲击能力，而进行低温固化会导致粉末涂料在铝轮毂表面喷涂时流平性降低的问题。 [EN CN112724783A]: The invention discloses a low-gloss powder coating for hub primer, and relates to the field of powder coatings. In the application, the low-gloss powder coating for the wheel hub primer comprises the following components in parts by weight: 55-65 parts of epoxy resin; 15-25 parts of polyester resin; 0.8-1.2 parts of a leveling agent; 3-5 parts of a matting agent; 0.3-0.8 part of benzoin; 0.3-0.8 part of a degassing agent; 5-15 parts of a pigment; and 5-10 parts of filler. The powder coating is used for solving the problems that the curing temperature of an existing powder coating is generally kept at 180 DEG C or above, embrittlement of the surface of an aluminum hub is caused, the impact resistance is reduced, and the leveling property of the powder coating is reduced when the powder coating is sprayed on the surface of the aluminum hub through low-temperature curing. | CN112724783A | 2021-04-30 | CN202011592876A | 2020-12-29 | CN202011592876A, 2020-12-29 | CN112724783A: 2021-04-30 | KANGNAM JEVISCO POWDER COATINGS ZHANGJIAGANG CO LTD | LI YONGXIN WANG FEI TIAN HUI | C09D163/00: I B60B27/00: I C09D5/03: I C09D7/47: I C09D7/61: I C09D7/63: I C09D167/00: I | B60B27/00: I B60B2310/614: A C08K2003/2241: A C08L2205/03: A C09D5/002: I C09D5/033: I C09D5/037: I C09D163/00: I |  |  | [ZH CN112724783A]: 1.一种轮毂底漆用低光粉末涂料，按照重量份计算，包括以下组份：环氧树脂 55-65份； 聚酯树脂15-25 份； 流平剂0. 8-1. 2 份； 消光剂3-5 份； 安息香0. 3-0. 8 份； 脱气剂0. 3-0. 8 份； 颜料5-15 份； 填料 5T0份。2.根据权利要求1所述的一种轮毂底漆用低光粉末涂料，其中，所述流平剂为丙烯酸均 聚物。 3 .根据权利要求1所述的一种轮毂底漆用低光粉末涂料，其中，所述消光剂为均苯四酸 酊-2-苯基咪唾单盐。 4 .根据权利要求1所述的一种轮毂底漆用低光粉末涂料，其中，所述安息香为苯偶姻。 5 .根据权利要求4所述的一种轮毂底漆用低光粉末涂料，其中，所述苯偶姻熔点为133137℃o 6 .根据权利要求1所述的一种轮毂底漆用低光粉末涂料，其中，所述颜料为二氧化钛和 炭黑组成。 7 .根据权利要求1所述的一种轮毂底漆用低光粉末涂料，其中，所述填料为硫酸领。 8 . 一种轮毂，采用权利要求「7中任意一项所述的一种轮毂底漆用低光粉末涂料涂覆 制成。 9 . 一种交通工具，采用权利要求8所述的一种轮毂组成。 10 .一种轮毂底漆用低光粉末涂料的制备方法，包括以下步骤： 原料称量:按重量份称取相应的环氧树脂、聚酯树脂、流平剂、消光剂、安息香、脱气剂、 颜料、填料； 投料：将原料投入混合器内混合； 预混合：用米赛克混合器将原料上下混合均匀； 熔融挤出混合：将原料熔融混合并用挤出机挤出； 压片：用压片机将挤出的底料压成片状； 破碎:用破碎机将片状底料破碎； 细粉碎:用粉碎机将底料粉碎； 筛粉包装：用旋转筛筛选得到粉末涂料,将涂料包装成箱。 [EN CN112724783A]: 1. A low-gloss powder coating for hub primer, calculated in parts by weight, including the following components: 55-65 parts of epoxy resin; 15-25 parts of polyester resin; leveling agent 0.8-1. 2 Parts; matting agent 3-5 parts; benzoin 0.3-0. 8 parts; degassing agent 0.3-0. 8 parts; pigments 5-15 parts; filler 5T0 parts. 2. The low-gloss powder coating for hub primer according to claim 1, wherein the leveling agent is an acrylic homopolymer. 3 The low-gloss powder coating for hub primer according to claim 1, wherein the matting agent is pyromellitic acid tincture-2-phenylimidial monosalt. 4 The low-gloss powder coating for hub primer according to claim 1, wherein the benzoin is benzoin. 5 The low-gloss powder coating for hub primer according to claim 4, wherein the melting point of the benzoin is 133137°C. 6 The low-gloss powder coating for hub primer according to claim 1, wherein the pigment is composed of titanium dioxide and carbon black. 7 The low-gloss powder coating for hub primer according to claim 1, wherein the filler is a sulfuric acid collar. 8 . A wheel hub made of a low-gloss powder coating coated with a wheel hub primer according to any one of claim "7. 9 . A vehicle using a wheel hub composition as claimed in claim 8. 10 . A preparation method of low-gloss powder coating for hub primer, including the following steps: Weighing of raw materials: Weigh corresponding epoxy resin, polyester resin, leveling agent, matting agent, benzoin, and deaerator in parts by weight , Pigments, fillers; Feeding: put the raw materials into the mixer for mixing; Pre-mixing: use a Misec mixer to mix the raw materials up and down evenly; Melt extrusion mixing: melt and mix the raw materials and extrude them with an extruder; Tableting: use The tablet press presses the extruded base material into flakes; Crushing: Use a crusher to crush the flake base material; Fine crushing: Use a crusher to crush the base material; Sieve powder packaging: Use a rotary screen to screen the powder coating, and The paint is packed in a box. | [ZH CN112724783A]: 一种轮毂底漆用低光粉末涂料及制备方法 技术领域 [0001]本发明涉及粉末涂料领域，特别涉及到一种轮毂底漆用低光粉末涂料及制备方 法。 背景技术 [0002]粉末涂料以其良好的环保性和优异的耐腐蚀性能逐渐在汽车零部件行业里快速 发展，尤其是在汽车铝轮毂上的应用尤为广泛。一般常规粉末涂料的固化温度在180〜200 ℃,烘烤温 度较高、时间较长,在实际应用当中能耗较高。 [0003]另外，固化温度过高也会增加铝轮毂的脆性,汽车铝轮毂作为汽车的主要承重部 件，不仅要求要有足够的力学强度，还要求有足够的韧性以保证抗冲击能力，所以降低粉 末涂料固化温度可以增加铝轮毂的韧性，降低企业的生产能耗，还能达到节能环保的目 的。 [0004]目前，低温固化的粉末涂料产品已经存在并被使用，但主要是在家用电器领域，此 类粉末涂料可以达到低温固化的效果，但是一般传统的低温固化粉末涂料,通过传统加入 催化剂 方法，虽然解决了低温固化，但由于粉末在固化过程中反应活性太快，对温度太敏 感,在应用于铝轮毂喷涂时,流平性不好,不具备极佳的流平性,无法满足铝轮毂涂装的镜 面效果要求，另外此类粉末涂料一般玻璃化温度较低，在运输和使用过程中容易结块，影 响喷涂施工。 发明内容 [0005]本发明的目的是提供一种轮毂底漆用低光粉末涂料,用于解决现有技术中粉末涂 料的固 化温度通常保持在180℃以上，会导致铝轮毂表面的脆化降低抗冲击能力，而进行 低温固化会导致粉末涂料在铝轮毂表面喷涂时流平性降低的问题。 [0006]为实现上述目的，本申请实施例采用以下技术方案：一种轮毂底漆用低光粉末涂 料，按照重量份计算，包括以下组份： 环氧树脂 55-65份； 聚酯树脂 15-25份； 流平剂 0.8-L 2份； 消光剂 3-5份； [0007] 安息香 0. 3-0. 8份； 脱气剂 0.3-0. 8份； 颜料 5T5份； 填料 5T0份。 [0008]在上述技术方案中，本申请实施例通过环氧树脂、聚酯树脂、流平剂、消光剂、安息 香、脱气剂、颜料、填料的共同作用下，获得的低光粉末涂料喷涂与铝轮毂表面上使得轮毂 表面获得较好的表面抗划伤性，而且生产的低光粉末涂料具有很好的喷涂施工性，且在喷 涂后可以完美遮蔽喷涂物表面缺陷，提高美感，并且本申请的低光粉末涂料可以在低温状 态下进行固化，不会像普通粉末涂料在低温固化时反应活性太快导致流平性变差。 [0009]进一步地，根据本申请实施例，其中，所述流平剂为丙烯酸均聚物。 [0010]进一步地，根据本申请实施例，其中，所述消光剂为均苯四酸酊-2-苯基咪唑单盐。 [0011]进一步地，根据本申请实施例，其中，所述安息香为苯偶姻。 [0012]进一步地，根据本申请实施例，其中，所述苯偶姻熔点为133-137℃。 [0013]进一步地，根据本申请实施例，其中，所述颜料为二氧化钛和炭黑组成。 [0014]进一步地，根据本申请实施例，其中，所述填料为硫酸领。 [0015]此外，本申请实施例还采用了另一种技术方案:一种轮毂，采用上述的一种轮毂底 漆用低光粉末涂料制成。 [0016]其次，本申请实施例还采用了另一种技术方案:一种交通工具，采用上述的一种轮 毂组成。 [0017]最后，本申请实施例还采用另一技术方案:一种轮毂底漆用低光粉末涂料的制备 方法，包括以下步骤： [0018]原料称量:按重量份称取相应的环氧树脂、聚酯树脂、流平剂、消光剂、安息香、脱 气剂、颜料、填料； [0019]投料:将原料投入混合器内混合； [0020]预混合:用米赛克混合器将原料上下混合均匀； [0021]熔融挤出混合:将原料熔融混合并用挤出机挤出； [0022]压片：用压片机将挤出的底料压成片状； [0023] 破碎:用破碎机将片状底料破碎； [0024]细粉碎:用粉碎机将底料粉碎； [0025]筛粉包装:用旋转筛筛选得到粉末涂料，将涂料包装成箱。 [0026]进一步地，根据本申请实施例，其中，该预混合步骤采取高速混合、侧面剪切破碎 同时进行。 [0027]进一步地，根据本申请实施例，其中，该熔融挤出混合步骤中挤出机的螺杆转度为 45HZ。 [0028]进一步地，根据本申请实施例，其中，该熔融挤出混合时温度控制在70-85℃，挤出 机的出料口温度不高于140℃。 [0029] 进一步地，根据本申请实施例，其中，该细粉碎时通过调整主机和分级控制细粉碎 后的粒径。 [0030] 进一步地，根据本申请实施例，其中，该预混合时间为10-22min。 [0031]与现有技术相比，本申请具有以下技术效果:本申请的低光粉末涂料可以在低温 状态下进行固化，一般的粉末涂料固化温度在180-200℃，烘烤时间长，在固化过程中温度 过高会增加铝轮毂的脆性导致铝轮毂损坏，而在低温状态下（160℃）粉末涂料在固化过程 中反应活 性过快，对温度太敏感，在应用于铝轮毂表面喷涂时流平性较差，无法满足铝轮 毂涂装的镜面效果，而且此类粉末涂料一般玻璃化温度较低，在运输和使用过程中容易结 块，影响喷涂施工。 具体实施方式 [0032]为了使本发明的目的、技术方案进行清楚、完整地描述，及优点更加清楚明白，对 本发明实施例进行进一步详细说明。应当理解，此处所描述的具体实施例是本发明一部分 实施例，而不是全部的实施例，仅仅用以解释本发明实施例，并 不用于限定本发明实施例， 本领域普通技术人员在没有做出创造性劳动前提下所获得的所有其他实施例，都属于本 发明保护的范围。 [0033] 在本发明的描述中，需要说明的是，术语“中心”、“中” “上”、“下”、“左”、“右”、 “内”、“外”、“顶”、“底”、“侧”、“竖直，，、“水平”等指示的为方位或位置关系，仅是为了便于 描述本发明和简化描述，而不是指示或暗示所指的装置或元件必须具有特定的方位、以特 定的方位构造和操作，因此不能理解为对本发明的限制。此外，术语“一”、“第一”、“第二”、 “第三”、“第四”、“第五”、“第六”仅用于描述目的，而不能理解为指示或暗 [0034]在本发明的描述中，需要说明的是，除非另有明确的规定和限定，术语“安装”、”相 连“、“连接”应做广义理解，例如，可以是固定连接，也可以是可拆卸连接，或一体地连 接； 可以是机械连接，也可以是电连接;可以是直接相连，也可以通过中间媒介间接相连，可以 是两个元件内部的连通。对于本领域的普通技术人员而言，可以具体情况理解上述术语在 本发明中的具体含义。 [0035]出于简明和说明的目的，实施例的原理主要通过参考例子来描述。在以下描述中， 很多具体细节被提出用以提供对实施例的彻底理解。然而明显的是，对于本领域普通技术 人员，这些实施例在实践中可以不限于这些具体细节。在一些实例中，没有详细地描述公 知方法和结构，以避免无必要地使这些实施例变得难以理解。另外，所有实施例可以互相 结合使用。 [0036] 实施例一： [0037]本申请提供的一种轮毂底漆用低光粉末涂料，具体包括以下组分:环氧树脂、聚酯 树脂、流平剂、消光剂、安息香、脱气剂、颜料、填料。 [0038] 其中，相对于环氧树脂60重量份而言，聚酯树脂为15-25重量份，流平剂为0.8-1.2 重 量份。环氧树脂选用粘度在4000-4500mPa.s/200度，酸价在30-35mPa.s/200度，而正常 树脂的粘度在5000 -7000mPa. s/200度，酸价在30 - 36mPa. s/200度，选择低酸价和低粘度的 环 氧树脂保证了最佳流平效果，从上述观点考虑，进一步地，聚酯树脂优选为20重量份，流 平剂优选为1重量份。流平剂选用丙烯酸均聚物。 [0039] 此外，相对于环氧树脂60重量份而言，消光剂为3-5重量份，安息香为0.3-0.8重量 份，通过加入3重量份以上的消光剂和0.3重量份以上的安息香，使粉末涂料在成膜时能有 效消除内部泡孔，同时消光剂与环氧树脂反应速率不均衡，造成涂膜表面不均衡收缩从而 进行消光操作，通过加入5重量份以下的消光剂和0.8重量份以下的安息香，能够达到上述 效果的同时消光剂在低温状态下也能具有较强活性，在低温160℃下就可以开始反应。基 于此，消光剂优选为4重量份，安息香优选为0.5重量份。安息香为苯偶姻，苯偶姻熔点为 133-137℃。 [0040] 相对于环氧树脂60重量份而言，脱气剂为0.3-0.8重量份，颜料为5-15重量份，填 料为5-10重量份，通过加入0.3重量份以上的脱气剂、5重量份以上的颜料、5重量份以上的 填料，使粉末涂料形成的涂抹具有遮蔽性，在对铝轮滚表面喷涂时能遮蔽表面缺陷，并且涂 层致密、附着力、抗冲击强度和韧性均好，边角覆盖率高，具有优良的耐化学药品腐蚀性能 和电气绝缘性能。通过加入0.8重量份以下的脱气剂、15重量份以下的颜料、10重量份以下 的填料，在能够达到上述效果的同时，填料选用硫酸领作为天然化合物硬度高使得粉末涂 料成膜后具有较高的硬度不会破损。 [0041]上述的低光粉末涂料还能制成一种具有低光粉末涂料涂层的轮毂，通过聚酯树 脂、流平剂、消光剂加入环氧树脂中，在安息香、脱气剂、颜料、填料的共同作用下，获得的 低光粉末涂料喷涂于铝轮毂表面时，固化成膜后的涂层比普通粉末形成的涂层流平效果 好，而且现有的粉末涂料固化温度通常在180-200℃，烘烤温度较高会增加铝轮毂的脆性 对铝轮毂造成损坏，在低温环境下现有的粉末涂料在固化过程中反应活性太快，对温度太 敏感，喷涂于铝轮毂表面时流平效果差无法满足铝轮毂涂装的镜面效果要求。 [0042]上述的低光粉末涂料还能组成一种交通工具。 [0043]作为轮毂底漆用低光粉末涂料的制备方法，包括以下步骤:原料称量:按重量份称 取相应的环氧树脂、聚酯树脂、流平剂、消光剂、安息香、脱气剂、颜料、填料;投料:将原料 投入混合器内混合;预混合：用米赛克混合器将原料上下混合均匀；熔融挤出混合:将原料 熔融混合并用挤出机挤出；压片：用压片机将挤出的底料压成片状;破碎：用破碎机将片状 底料破碎；细粉碎：用粉碎机将底料粉碎；筛粉包装：用旋转筛筛选得到粉末涂料，将涂料 包装成箱。预混合步骤采取高速混合、侧面剪切破碎同时进行。熔融挤出混合步骤中挤出机 的螺杆转度为45HZ。熔融挤出混合时温度控制在70-85℃，挤出机的出料口温度不高于140 ℃。细粉碎时通过调整主机和分级控制细粉碎后的粒径。预混合时间为10-22min。高速混 合转速为330r/min。 [0044]下面通过实施例进一步详细地说明本申请，但本申请并不限定于这些实施例。 [0045]【实施例1】 [0046] 按重量份称取60重量份的环氧树脂、20重量份的聚酯树脂、0.8重量份的流平剂、4 重量份的消光剂、0.5重量份的安息香、0.5重量份的脱气剂、10重量份的颜料、6重量份的 填 料;投料:将原料投入混合器内混合;预混合：用米赛克混合器将原料上下混合均匀；熔 融 挤出混合:将原料熔融混合并用挤出机挤出;压片：用压片机将挤出的底料压成片状;破 碎：用破碎机将片状底料破碎;细粉碎：用粉碎机将底料粉碎;筛粉包装：用旋转筛筛选得 到粉末涂料，将涂料包装成箱。预混合步骤采取高速混合、侧面剪切破碎同时进行。熔融挤 出混合步骤中挤出机的螺杆转度为45HZ。熔融挤出混合时温度控制在70-85℃，挤出机的 出料口温度不高于140℃。细粉碎时通过调整主机和分级控制细粉碎后的粒径。预混合时 间为10-22min。高速混合转速为330r/min。 [0047]【实施例2】 [0048] 按重量份称取60重量份的环氧树脂、20重量份的聚酯树脂、0.9重量份的流平剂、4 重量份的消光剂、0.5重量份的安息香、0.5重量份的脱气剂、10重量份的颜料、6重量份的 填 料;投料:将原料投入混合器内混合;预混合：用米赛克混合器将原料上下混合均匀；熔 融 挤出混合:将原料熔融混合并用挤出机挤出;压片：用压片机将挤出的底料压成片状;破 碎：用破碎机将片状底料破碎;细粉碎：用粉碎机将底料粉碎;筛粉包装：用旋转筛筛选得 到粉末涂料，将涂料包装成箱。预混合步骤采取高速混合、侧面剪切破碎同时进行。熔融挤 出混合步骤中挤出机的螺杆转度为45HZ。熔融挤出混合时温度控制在70-85℃，挤出机的 出料口温度不高于140℃。细粉碎时通过调整主机和分级控制细粉碎后的粒径。预混合时 间为10-22min。高速混合转速为330r/min。 [0049]【实施例3】 [0050] 按重量份称取60重量份的环氧树脂、20重量份的聚酯树脂、1重量份的流平剂、4重 量份的消光剂、0.5重量份的安息香、0.5重量份的脱气剂、10重量份的颜料、6重量份的填 料；投料:将原料投入混合器内混合;预混合：用米赛克混合器将原料上下混合均匀；熔融 挤出混合:将原料熔融混合并用挤出机挤出；压片：用压片机将挤出的底料压成片状;破 碎：用 破碎机将片状底料破碎;细粉碎：用粉碎机将底料粉碎;筛粉包装：用旋转筛筛选得 到粉末涂料，将涂料包装成箱。预混合步骤采取高速混合、侧面剪切破碎同时进行。熔融挤 出混合步骤中挤出机的螺杆转度为45HZ。熔融挤出混合时温度控制在70-85℃，挤出机的 出料口温度不高于140℃。细粉碎时通过调整主机和分级控制细粉碎后的粒径。预混合时 间为10-22min。高速混合转速为330r/min。 [0051]【实施例4】 [0052] 按重量份称取60重量份的环氧树脂、20重量份的聚酯树脂、1.05重量份的流平剂、 4重量份的消光剂、0.5重量份的安息香、0.5重量份的脱气剂、10重量份的颜料、6重量份的 填 料;投料:将原料投入混合器内混合;预混合：用米赛克混合器将原料上下混合均匀；熔 融 挤出混合:将原料熔融混合并用挤出机挤出;压片：用压片机将挤出的底料压成片状;破 碎：用破碎机将片状底料破碎;细粉碎：用粉碎机将底料粉碎;筛粉包装：用旋转筛筛选得 到粉末涂料，将涂料包装成箱。预混合步骤采取高速混合、侧面剪切破碎同时进行。熔融挤 出混合步骤中挤出机的螺杆转度为45HZ。熔融挤出混合时温度控制在70-85℃，挤出机的 出料口温度不高于140℃。细粉碎时通过调整主机和分级控制细粉碎后的粒径。预混合时 间为10-22min。高速混合转速为330r/min。 [0053]【实施例5】 [0054] 按重量份称取60重量份的环氧树脂、20重量份的聚酯树脂、1.1重量份的流平剂、4 重量份的消光剂、0.5重量份的安息香、0.5重量份的脱气剂、10重量份的颜料、6重量份的 填 料;投料:将原料投入混合器内混合;预混合：用米赛克混合器将原料上下混合均匀；熔 融 挤出混合:将原料熔融混合并用挤出机挤出;压片：用压片机将挤出的底料压成片状;破 碎：用破碎机将片状底料破碎;细粉碎：用粉碎机将底料粉碎;筛粉包装：用旋转筛筛选得 到粉末涂料，将涂料包装成箱。预混合步骤采取高速混合、侧面剪切破碎同时进行。熔融挤 出混合步骤中挤出机的螺杆转度为45HZ。熔融挤出混合时温度控制在70-85℃，挤出机的 出料口温度不高于140℃。细粉碎时通过调整主机和分级控制细粉碎后的粒径。预混合时 间为10-22min。高速混合转速为330r/min。 [0055]【实施例6】 [0056] 按重量份称取60重量份的环氧树脂、20重量份的聚酯树脂、1.2重量份的流平剂、4 重量份的消光剂、0.5重量份的安息香、0.5重量份的脱气剂、10重量份的颜料、6重量份的 填 料;投料:将原料投入混合器内混合;预混合：用米赛克混合器将原料上下混合均匀；熔 融 挤出混合:将原料熔融混合并用挤出机挤出;压片：用压片机将挤出的底料压成片状;破 碎：用破碎机将片状底料破碎;细粉碎：用粉碎机将底料粉碎;筛粉包装：用旋转筛筛选得 到粉末涂料，将涂料包装成箱。预混合步骤采取高速混合、侧面剪切破碎同时进行。熔融挤 出混合步骤中挤出机的螺杆转度为45HZ。熔融挤出混合时温度控制在70-85℃，挤出机的 出料口温度不高于140℃。细粉碎时通过调整主机和分级控制细粉碎后的粒径。预混合时 间为10-22min。高速混合转速为330r/min。 [0057]【对比例1】 [0058] 按重量份称取60重量份的环氧树脂、20重量份的聚酯树脂、0.8重量份的流平剂、4 重量份的消光剂、0.5重量份的安息香、0.5重量份的脱气剂、10重量份的颜料、6重量份的 填 料;投料:将原料投入混合器内混合;预混合：用米赛克混合器将原料上下混合均匀；熔 融 挤出混合:将原料熔融混合并用挤出机挤出;压片：用压片机将挤出的底料压成片状;破 碎：用破碎机将片状底料破碎;细粉碎：用粉碎机将底料粉碎;筛粉包装：用旋转筛筛选得 到粉末涂料，将涂料包装成箱。预混合步骤采取高速混合、侧面剪切破碎同时进行。熔融挤 出混合步骤中挤出机的螺杆转度为45HZ。熔融挤出混合时温度控制在70-85℃，挤出机的 出料口温度不高于140℃。细粉碎时通过调整主机和分级控制细粉碎后的粒径。预混合时 间为10-22min。高速混合转速为330r/min。 [0059]【对比例2】 [0060] 按重量份称取60重量份的环氧树脂、20重量份的聚酯树脂、1.4重量份的流平剂、4 重量份的消光剂、0.5重量份的安息香、0.5重量份的脱气剂、10重量份的颜料、6重量份的 填 料;投料:将原料投入混合器内混合;预混合：用米赛克混合器将原料上下混合均匀；熔 融 挤出混合:将原料熔融混合并用挤出机挤出;压片：用压片机将挤出的底料压成片状;破 碎：用破碎机将片状底料破碎;细粉碎：用粉碎机将底料粉碎;筛粉包装：用旋转筛筛选得 到粉末涂料，将涂料包装成箱。预混合步骤采取高速混合、侧面剪切破碎同时进行。熔融挤 出混合步骤中挤出机的螺杆转度为45HZ。熔融挤出混合时温度控制在70-85℃，挤出机的 出料口温度不高于140℃。细粉碎时通过调整主机和分级控制细粉碎后的粒径。预混合时 间为10-22min。高速混合转速为330r/min。 [0061]【实施例7】 [0062] 按重量份称取60重量份的环氧树脂、20重量份的聚酯树脂、1重量份的流平剂、4重 量份的消光剂、0.5重量份的安息香、0.5重量份的脱气剂、10重量份的颜料、5重量份的填 料；投料:将原料投入混合器内混合;预混合：用米赛克混合器将原料上下混合均匀；熔融 挤出混合:将原料熔融混合并用挤出机挤出；压片：用压片机将挤出的底料压成片状;破 碎：用 破碎机将片状底料破碎;细粉碎：用粉碎机将底料粉碎;筛粉包装：用旋转筛筛选得 到粉末涂料，将涂料包装成箱。预混合步骤采取高速混合、侧面剪切破碎同时进行。熔融挤 出混合步骤中挤出机的螺杆转度为45HZ。熔融挤出混合时温度控制在70-85℃，挤出机的 出料口温度不高于140℃。细粉碎时通过调整主机和分级控制细粉碎后的粒径。预混合时 间为10-22min。高速混合转速为330r/min。 [0063]【实施例8】 [0064] 按重量份称取60重量份的环氧树脂、20重量份的聚酯树脂、1重量份的流平剂、4重 量份的消光剂、0.5重量份的安息香、0.5重量份的脱气剂、10重量份的颜料、6重量份的填 料；投料:将原料投入混合器内混合;预混合：用米赛克混合器将原料上下混合均匀；熔融 挤出混合:将原料熔融混合并用挤出机挤出；压片：用压片机将挤出的底料压成片状;破 碎：用 破碎机将片状底料破碎;细粉碎：用粉碎机将底料粉碎;筛粉包装：用旋转筛筛选得 到粉末涂料，将涂料包装成箱。预混合步骤采取高速混合、侧面剪切破碎同时进行。熔融挤 出混合步骤中挤出机的螺杆转度为45HZ。熔融挤出混合时温度控制在70-85℃，挤出机的 出料口温度不高于140℃。细粉碎时通过调整主机和分级控制细粉碎后的粒径。预混合时 间为10-22min。高速混合转速为330r/min。 [0065]【实施例9】 [0066] 按重量份称取60重量份的环氧树脂、20重量份的聚酯树脂、1重量份的流平剂、4重 量份的消光剂、0.5重量份的安息香、0.5重量份的脱气剂、10重量份的颜料、7重量份的填 料；投料:将原料投入混合器内混合;预混合：用米赛克混合器将原料上下混合均匀；熔融 挤出混合:将原料熔融混合并用挤出机挤出；压片：用压片机将挤出的底料压成片状;破 碎：用 破碎机将片状底料破碎;细粉碎：用粉碎机将底料粉碎;筛粉包装：用旋转筛筛选得 到粉末涂料，将涂料包装成箱。预混合步骤采取高速混合、侧面剪切破碎同时进行。熔融挤 出混合步骤中挤出机的螺杆转度为45HZ。熔融挤出混合时温度控制在70-85℃，挤出机的 出料口温度不高于140℃。细粉碎时通过调整主机和分级控制细粉碎后的粒径。预混合时 间为10-22min。高速混合转速为330r/min。 [0067]【实施例10】 [0068] 按重量份称取60重量份的环氧树脂、20重量份的聚酯树脂、1重量份的流平剂、4重 量份的消光剂、0.5重量份的安息香、0.5重量份的脱气剂、10重量份的颜料、8重量份的填 料；投料:将原料投入混合器内混合;预混合：用米赛克混合器将原料上下混合均匀；熔融 挤出混合:将原料熔融混合并用挤出机挤出；压片：用压片机将挤出的底料压成片状;破 碎：用 破碎机将片状底料破碎;细粉碎：用粉碎机将底料粉碎;筛粉包装：用旋转筛筛选得 到粉末涂料，将涂料包装成箱。预混合步骤采取高速混合、侧面剪切破碎同时进行。熔融挤 出混合步骤中挤出机的螺杆转度为45HZ。熔融挤出混合时温度控制在70-85℃，挤出机的 出料口温度不高于140℃。细粉碎时通过调整主机和分级控制细粉碎后的粒径。预混合时 间为10-22min。高速混合转速为330r/min。 [0069]【实施例11】 [0070] 按重量份称取60重量份的环氧树脂、20重量份的聚酯树脂、1重量份的流平剂、4重 量份的消光剂、0.5重量份的安息香、0.5重量份的脱气剂、10重量份的颜料、9重量份的填 料；投料:将原料投入混合器内混合;预混合：用米赛克混合器将原料上下混合均匀；熔融 挤出混合:将原料熔融混合并用挤出机挤出；压片：用压片机将挤出的底料压成片状;破 碎：用 破碎机将片状底料破碎;细粉碎：用粉碎机将底料粉碎;筛粉包装：用旋转筛筛选得 到粉末涂料，将涂料包装成箱。预混合步骤采取高速混合、侧面剪切破碎同时进行。熔融挤 出混合步骤中挤出机的螺杆转度为45HZ。熔融挤出混合时温度控制在70-85℃，挤出机的 出料口温度不高于140℃。细粉碎时通过调整主机和分级控制细粉碎后的粒径。预混合时 间为10-22min。高速混合转速为330r/min。 [0071]【实施例12】 [0072] 按重量份称取60重量份的环氧树脂、20重量份的聚酯树脂、1重量份的流平剂、4重 量份的消光剂、0.5重量份的安息香、0.5重量份的脱气剂、10重量份的颜料、10重量份的填 料；投料:将原料投入混合器内混合;预混合：用米赛克混合器将原料上下混合均匀；熔融 挤出混合:将原料熔融混合并用挤出机挤出；压片：用压片机将挤出的底料压成片状;破 碎：用 破碎机将片状底料破碎;细粉碎：用粉碎机将底料粉碎;筛粉包装：用旋转筛筛选得 到粉末涂料，将涂料包装成箱。预混合步骤采取高速混合、侧面剪切破碎同时进行。熔融挤 出混合步骤中挤出机的螺杆转度为45HZ。熔融挤出混合时温度控制在70-85℃，挤出机的 出料口温度不高于140℃。细粉碎时通过调整主机和分级控制细粉碎后的粒径。预混合时 间为10-22min。高速混合转速为330r/min。 [0073]【对比例3】 [0074] 按重量份称取60重量份的环氧树脂、20重量份的聚酯树脂、1重量份的流平剂、4重 量份的消光剂、0.5重量份的安息香、0.5重量份的脱气剂、10重量份的颜料、4重量份的填 料；投料:将原料投入混合器内混合;预混合：用米赛克混合器将原料上下混合均匀；熔融 挤出混合:将原料熔融混合并用挤出机挤出；压片：用压片机将挤出的底料压成片状;破 碎：用 破碎机将片状底料破碎;细粉碎：用粉碎机将底料粉碎;筛粉包装：用旋转筛筛选得 到粉末涂料，将涂料包装成箱。预混合步骤采取高速混合、侧面剪切破碎同时进行。熔融挤 出混合步骤中挤出机的螺杆转度为45HZ。熔融挤出混合时温度控制在70-85℃，挤出机的 出料口温度不高于140℃。细粉碎时通过调整主机和分级控制细粉碎后的粒径。预混合时 间为10-22min。高速混合转速为330r/min。 [0075]【对比例4】 [0076] 按重量份称取60重量份的环氧树脂、20重量份的聚酯树脂、1重量份的流平剂、4重 量份的消光剂、0.5重量份的安息香、0.5重量份的脱气剂、10重量份的颜料、11重量份的填 料；投料:将原料投入混合器内混合;预混合：用米赛克混合器将原料上下混合均匀；熔融 挤出混合:将原料熔融混合并用挤出机挤出；压片：用压片机将挤出的底料压成片状;破 碎：用 破碎机将片状底料破碎;细粉碎：用粉碎机将底料粉碎;筛粉包装：用旋转筛筛选得 到粉末涂料，将涂料包装成箱。预混合步骤采取高速混合、侧面剪切破碎同时进行。熔融挤 出混合步骤中挤出机的螺杆转度为45HZ。熔融挤出混合时温度控制在70-85℃，挤出机的 出料口温度不高于140℃。细粉碎时通过调整主机和分级控制细粉碎后的粒径。预混合时 间为10-22min。高速混合转速为330r/min。 [0077]【实施例13】 [0078] 按重量份称取60重量份的环氧树脂、20重量份的聚酯树脂、1重量份的流平剂、4重 量份的消光剂、0.3重量份的安息香、0.5重量份的脱气剂、10重量份的颜料、6重量份的填 料；投料:将原料投入混合器内混合;预混合：用米赛克混合器将原料上下混合均匀；熔融 挤出混合:将原料熔融混合并用挤出机挤出；压片：用压片机将挤出的底料压成片状;破 碎：用 破碎机将片状底料破碎;细粉碎：用粉碎机将底料粉碎;筛粉包装：用旋转筛筛选得 到粉末涂料，将涂料包装成箱。预混合步骤采取高速混合、侧面剪切破碎同时进行。熔融挤 出混合步骤中挤出机的螺杆转度为45HZ。熔融挤出混合时温度控制在70-85℃，挤出机的 出料口温度不高于140℃。细粉碎时通过调整主机和分级控制细粉碎后的粒径。预混合时 间为10-22min。高速混合转速为330r/min。 [0079]【实施例14】 [0080] 按重量份称取60重量份的环氧树脂、20重量份的聚酯树脂、1重量份的流平剂、4重 量份的消光剂、0.4重量份的安息香、0.5重量份的脱气剂、10重量份的颜料、6重量份的填 料；投料:将原料投入混合器内混合;预混合：用米赛克混合器将原料上下混合均匀；熔融 挤出混合:将原料熔融混合并用挤出机挤出；压片：用压片机将挤出的底料压成片状;破 碎：用 破碎机将片状底料破碎;细粉碎：用粉碎机将底料粉碎;筛粉包装：用旋转筛筛选得 到粉末涂料，将涂料包装成箱。预混合步骤采取高速混合、侧面剪切破碎同时进行。熔融挤 出混合步骤中挤出机的螺杆转度为45HZ。熔融挤出混合时温度控制在70-85℃，挤出机的 出料口温度不高于140℃。细粉碎时通过调整主机和分级控制细粉碎后的粒径。预混合时 间为10-22min。高速混合转速为330r/min。 [0081]【实施例15】 [0082] 按重量份称取60重量份的环氧树脂、20重量份的聚酯树脂、1重量份的流平剂、4重 量份的消光剂、0.5重量份的安息香、0.5重量份的脱气剂、10重量份的颜料、6重量份的填 料；投料:将原料投入混合器内混合;预混合：用米赛克混合器将原料上下混合均匀；熔融 挤出混合:将原料熔融混合并用挤出机挤出；压片：用压片机将挤出的底料压成片状;破 碎：用 破碎机将片状底料破碎;细粉碎：用粉碎机将底料粉碎;筛粉包装：用旋转筛筛选得 到粉末涂料，将涂料包装成箱。预混合步骤采取高速混合、侧面剪切破碎同时进行。熔融挤 出混合步骤中挤出机的螺杆转度为45HZ。熔融挤出混合时温度控制在70-85℃，挤出机的 出料口温度不高于140℃。细粉碎时通过调整主机和分级控制细粉碎后的粒径。预混合时 间为10-22min。高速混合转速为330r/min。 [0083]【实施例16】 [0084] 按重量份称取60重量份的环氧树脂、20重量份的聚酯树脂、1重量份的流平剂、4重 量份的消光剂、0.6重量份的安息香、0.5重量份的脱气剂、10重量份的颜料、6重量份的填 料；投料:将原料投入混合器内混合;预混合：用米赛克混合器将原料上下混合均匀；熔融 挤出混合:将原料熔融混合并用挤出机挤出；压片：用压片机将挤出的底料压成片状;破 碎：用 破碎机将片状底料破碎;细粉碎：用粉碎机将底料粉碎;筛粉包装：用旋转筛筛选得 到粉末涂料，将涂料包装成箱。预混合步骤采取高速混合、侧面剪切破碎同时进行。熔融挤 出混合步骤中挤出机的螺杆转度为45HZ。熔融挤出混合时温度控制在70-85℃，挤出机的 出料口温度不高于140℃。细粉碎时通过调整主机和分级控制细粉碎后的粒径。预混合时 间为10-22min。高速混合转速为330r/min。 [0085]【实施例17】 [0086] 按重量份称取60重量份的环氧树脂、20重量份的聚酯树脂、1重量份的流平剂、4重 量份的消光剂、0.7重量份的安息香、0.5重量份的脱气剂、10重量份的颜料、6重量份的填 料；投料:将原料投入混合器内混合;预混合：用米赛克混合器将原料上下混合均匀；熔融 挤出混合:将原料熔融混合并用挤出机挤出；压片：用压片机将挤出的底料压成片状;破 碎：用 破碎机将片状底料破碎;细粉碎：用粉碎机将底料粉碎;筛粉包装：用旋转筛筛选得 到粉末涂料，将涂料包装成箱。预混合步骤采取高速混合、侧面剪切破碎同时进行。熔融挤 出混合步骤中挤出机的螺杆转度为45HZ。熔融挤出混合时温度控制在70-85℃，挤出机的 出料口温度不高于140℃。细粉碎时通过调整主机和分级控制细粉碎后的粒径。预混合时 间为10-22min。高速混合转速为330r/min。 [0087]【实施例18】 [0088] 按重量份称取60重量份的环氧树脂、20重量份的聚酯树脂、1重量份的流平剂、4重 量份的消光剂、0.8重量份的安息香、0.5重量份的脱气剂、10重量份的颜料、6重量份的填 料；投料:将原料投入混合器内混合;预混合：用米赛克混合器将原料上下混合均匀；熔融 挤出混合:将原料熔融混合并用挤出机挤出；压片：用压片机将挤出的底料压成片状;破 碎：用 破碎机将片状底料破碎;细粉碎：用粉碎机将底料粉碎;筛粉包装：用旋转筛筛选得 到粉末涂料，将涂料包装成箱。预混合步骤采取高速混合、侧面剪切破碎同时进行。熔融挤 出混合步骤中挤出机的螺杆转度为45HZ。熔融挤出混合时温度控制在70-85℃，挤出机的 出料口温度不高于140℃。细粉碎时通过调整主机和分级控制细粉碎后的粒径。预混合时 间为10-22min。高速混合转速为330r/min。 [0089]【对比例5】 [0090] 按重量份称取60重量份的环氧树脂、20重量份的聚酯树脂、1重量份的流平剂、4重 量份的消光剂、0.2重量份的安息香、0.5重量份的脱气剂、10重量份的颜料、6重量份的填 料；投料:将原料投入混合器内混合;预混合：用米赛克混合器将原料上下混合均匀；熔融 挤出混合:将原料熔融混合并用挤出机挤出；压片：用压片机将挤出的底料压成片状;破 碎：用 破碎机将片状底料破碎;细粉碎：用粉碎机将底料粉碎;筛粉包装：用旋转筛筛选得 到粉末涂料，将涂料包装成箱。预混合步骤采取高速混合、侧面剪切破碎同时进行。熔融挤 出混合步骤中挤出机的螺杆转度为45HZ。熔融挤出混合时温度控制在70-85℃，挤出机的 出料口温度不高于140℃。细粉碎时通过调整主机和分级控制细粉碎后的粒径。预混合时 间为10-22min。高速混合转速为330r/min。 [0091]【对比例6】 [0092] 按重量份称取60重量份的环氧树脂、20重量份的聚酯树脂、1重量份的流平剂、4重 量份的消光剂、0.9重量份的安息香、0.5重量份的脱气剂、10重量份的颜料、6重量份的填 料；投料:将原料投入混合器内混合;预混合：用米赛克混合器将原料上下混合均匀；熔融 挤出混合:将原料熔融混合并用挤出机挤出；压片：用压片机将挤出的底料压成片状;破 碎：用 破碎机将片状底料破碎;细粉碎：用粉碎机将底料粉碎;筛粉包装：用旋转筛筛选得 到粉末涂料，将涂料包装成箱。预混合步骤采取高速混合、侧面剪切破碎同时进行。熔融挤 出混合步骤中挤出机的螺杆转度为45HZ。熔融挤出混合时温度控制在70-85℃，挤出机的 出料口温度不高于140℃。细粉碎时通过调整主机和分级控制细粉碎后的粒径。预混合时 间为10-22min。高速混合转速为330r/min。 [0093] 对上述实施例及对比例的平整度、硬度、含泡率、抗开裂性，检测方法如下： [0094] (1)硬度:涂膜硬度铅笔测定法。 [0095] ⑵抗开裂性:漆膜耐冲击测定法。 [0096]下面将实施例1-6及对比例1-2中的原料配比情况汇总到表1。 [0097]表1 [0098] [0099] [0100] [0101] [0102] 粉末涂 料 环氧 树脂 聚酯 树脂 流平 剂 消光 剂 安息 香 脱气剂 颜料 填料 实施例1 60 20 0.8 4 0. 5 0.5 10 6 实施例2 60 20 6 9 4 0. 5 8 5 10 6 实施例3 60 20 ] 4 0. 5 0.5 10 6 实施例4 60 20 4 0. 5 8 5 10 6 实施例5 60 20 L· 1 4 0. 5 0.5 10 6 实施例6 60 20 1.2 4 0. 5 8 5 10 6 对比例1 60 20 0.6 4 0. 5 0.5 10 6 对比伤1] 2 60 20 1.4 4 0. 5 8 5 10 6 下面将实施例1-6及对比例1-2的评价结果汇总到表2。 表2 平整度 硬度 含泡率 抗开裂性 实施例1 93% 4h 5% 无开裂 实施例2 95% 4h 5% 无开裂 实施例3 97% 4h 5% 无开裂 实施例4 98% 4h 5% 无开裂 实施例5 98% 4h 5% 无开裂 实施例6 98% 4h 5% 无开裂 对比例1 92% 4h 5% 无开裂 对比例2 98% 4h 5% 无开裂 由表1-2可知，随着流平剂的增加低光粉末涂料的平整度会逐渐增强，对低光粉末 涂料的其它性能影响较小。流平剂的较佳范围按重量份为L05-L2份，此范围内低光粉末 涂料平整度保持在98% ,硬度、含泡率相对较稳定，而且低光粉末涂料在抗冲击时不会发 生开裂情况。 [0103]下面将实施例772及对比例3-4中的原料配比情况汇总到表3。 [0104]表 3 粉末涂料 环氧树 聚酯 流平 消光 安息 脱气 颜料 填料 [0106] 脂 树脂 剂 剂 香 剂 实施例7 60 20 1 4 8 5 8 5 10 5 实施例8 60 20 1 4 0. 5 0.5 10 6 实施例9 60 20 1 4 0. 5 0.5 10 7 实施例10 60 20 1 4 0. 5 0.5 10 8 实施例11 60 20 1 4 8 5 8 5 10 9 实施例12 60 20 1 4 0. 5 0.5 10 10 对比例3 60 20 1 4 0. 5 0.5 10 4 对比例4 60 20 1 4 0. 5 0.5 10 11 [0107]下面将实施例772及对比例3-4的评价结果汇总到表4。 [0108]表 4 平整度 硬度 含泡率 抗开裂性 实施例7 96% 3h 5% 无开裂 实施例8 96.6% 4h 5% 无开裂 实施例9 97% 5h 5% 无开裂 实施例10 97.2% 6h 5% 无开裂 实施例11 96.5% 7h 5% 无开裂 实施例12 97% 7h 5% 无开裂 对比例3 96.7% 2h 5% 无开裂 对比例4 97% 7h 5% 无开裂 [0110]由表3-4可知，填料为硫酸领主要影响低光粉末涂料的硬度,对低光粉末涂料的平 整度、含泡率影响较小。填料的较佳范围按质量份为970重量份，在此范围内低光粉末涂 料的硬度较高，均大于6H,同时填料的添加不会较大范围影响低光粉末涂料的其它性能， 在填料的添加后其余性能还能保持较稳定的状态，而且在低光粉末涂料进行喷涂后能使 得铝轮毂表面具有较好的抗划伤性，并且本申请的低光粉末涂料可以满足一般低温固化 的要求，固化温度低至150-160℃,烘烤时间10-20min,提高低温固化粉末涂料的使用环 境，消除依靠液体。 [0111]下面将实施例1378及对比例5-6中的原料配比情况汇总到表5。 [0112]表 5 粉末涂料 环氧树 脂 聚酯 树脂 流平 剂 消光 剂 安息香 脱气 剂 颜料 填料 实施例13 60 20 1 4 0.3 0.5 10 6 实施例14 60 20 1 4 0.4 0.5 10 6 实施例15 60 20 1 4 0.5 0.5 10 6 实施例16 60 20 1 4 0.6 0.5 10 6 实施例17 60 20 1 4 0.7 0.5 10 6 [0114] 实施例18 60 20 4 0.8 0. 5 10 6 对比例5 60 20 ] 4 0. 2 0. 5 10 6 对比例6 60 20 1 4 0.9 0.5 10 6 [0115] [0116] [0117] 下面将实施例1378及对比例5-6的评价结果汇总到表6。 表6 平整度 硬度 含泡率 抗开裂性 实施例13 96% 4h 6% 无开裂 实施例14 96.8% 4h 5.4% 无开裂 实施例15 97% 4h 5% 无开裂 实施例16 97% 4h 4% 无开裂 实施例17 97.2% 4h 3% 无开裂 实施例18 96.5% 4h 3% 无开裂 对比例5 97.1% 4h 6.7% 无开裂 对比例6 96.7% 4h 3% 无开裂 [0118]由表5-6可知，随着安息香的含量增加,低光粉末涂料的含泡率会逐渐降低使得低 光粉 末涂料内部气泡孔减少，防止在后期喷涂至铝轮毂表面时产生气泡影响低光粉末涂 料的成膜效果无法完整的遮蔽在铝轮毂表面，而且，环氧树脂选用软化点较低的双酚A环 氧树脂，在较低的温度下具有很强的活性，一般环氧树脂的软化点在88-98,选用软化点在 80-88左右的环氧树脂具有较好的流平效果，而且才用低温聚酯树脂快速反应固化，该聚 酯树脂的特点在160℃低温情况下，也能达到固化温度，可以适应客户轮毂产品在生产烘 道中轮毂整体温度达不到预设温度,就可以达到涂膜外观的质量，来达到轮毂表面很好的 流平的效果，同时消光剂在低温下具有较强活性，使得在低温160℃下就可以开始反应。 [0119]最后本申请的低光粉末涂料相对于普通粉末涂料性能比对如下表格。 普通粉末涂本中请低光粉末涂 料 料 温度i6（rc烘烤时 间 lOmin 光泽 50-60% 40-50% 流平 有枯皮 无桔皮，表面平坦 Μ击 50kg. cm (D) 开裂 50kg. cm(D) 无开裂 焦化时间（160C ） 5-6miη 23miη [0121]尽管上面对本申请说明性的具体实施方式进行了描述，以便于本技术领域的技术 人员能 够理解本申请，但是本申请不仅限于具体实施方式的范围，对本技术领域的普通技 术人员而言，只要各种变化只要在所附的权利要求限定和确定的本申请精神和范围内，一 切利用本申请构思的申请创造均在保护之列。 [EN CN112724783A]: Low-gloss powder coating for hub primer and preparation methodTechnical field [0001] The present invention relates to the field of powder coatings, in particular to a low-gloss powder coating for hub primer and a preparation method. Background technique [0002] Powder coatings have gradually developed rapidly in the auto parts industry due to their good environmental protection and excellent corrosion resistance, especially in the application of automotive aluminum wheels. Generally, the curing temperature of conventional powder coatings is 180~200 °C, the baking temperature is higher, the time is longer, and the energy consumption is higher in practical applications. [0003] In addition, too high curing temperature will also increase the brittleness of aluminum wheels. As the main load-bearing parts of automobiles, automotive aluminum wheels require not only sufficient mechanical strength, but also sufficient toughness to ensure impact resistance, so reduce The curing temperature of the powder coating can increase the toughness of the aluminum wheel, reduce the energy consumption of the production of the enterprise, and achieve the purpose of energy saving and environmental protection. [0004] At present, low-temperature curing powder coating products already exist and are used, but mainly in the field of household appliances, such powder coatings can achieve the effect of low-temperature curing, but generally traditional low-temperature curing powder coatings use traditional methods of adding catalysts. Although it solves the problem of low-temperature curing, the powder has too fast reaction activity during the curing process and is too sensitive to temperature. When applied to aluminum wheel spraying, the leveling performance is not good, it does not have excellent leveling performance, and cannot meet the requirements of aluminum. The mirror effect of wheel hub coating is required. In addition, this kind of powder coating generally has a low glass transition temperature, which is easy to agglomerate during transportation and use, which affects spraying construction. Summary of the invention [0005] The purpose of the present invention is to provide a low-gloss powder coating for hub primer, which is used to solve the problem that the curing temperature of powder coatings in the prior art is usually maintained at 180° C. or more, which will cause embrittlement of the aluminum hub surface and reduce impact resistance. Low-temperature curing will cause the problem of reduced leveling of powder coatings when spraying on the surface of aluminum wheels. [0006] In order to achieve the above purpose, the embodiments of this application adopt the following technical solutions: a low-gloss powder coating for hub primer, calculated in parts by weight, including the following components: 55-65 parts of epoxy resin; 15 parts of polyester resin -25 parts; 2 parts of leveling agent 0.8-L; 3-5 parts of matting agent; [0007] Benzoin 0.3-0. 8 parts; degassing agent 0.3-0. 8 parts; pigment 5T5 parts; filler 5T0 parts. [0008] In the above technical solution, the embodiments of this application adopt epoxy resin, polyester resin, leveling agent, matting agent, and Under the combined action of fragrance, degassing agent, pigment and filler, the obtained low-gloss powder coating is sprayed on the surface of the aluminum hub, so that the surface of the hub has better surface scratch resistance, and the produced low-gloss powder coating has good scratch resistance. Spraying workability, and after spraying, it can perfectly cover the surface defects of the sprayed object and improve the aesthetics, and the low-gloss powder coating of this application can be cured at a low temperature, and it will not be caused by too fast reaction activity when curing at low temperature like ordinary powder coatings. The leveling property becomes worse. [0009] Further, according to an embodiment of the present application, wherein the leveling agent is an acrylic acid homopolymer. [0010] Further, according to an embodiment of the present application, wherein the matting agent is pyromellitic acid tincture-2-phenylimidazole monosalt. [0011] Further, according to an embodiment of the present application, wherein the benzoin is benzoin. [0012] Further, according to an embodiment of the present application, wherein the melting point of the benzoin is 133-137°C. [0013] Further, according to an embodiment of the present application, wherein the pigment is composed of titanium dioxide and carbon black. [0014] Further, according to an embodiment of the present application, wherein the filler is a sulfuric acid collar. [0015] In addition, the embodiment of the present application also adopts another technical solution: a wheel hub, which is made of a low-gloss powder coating using the above-mentioned wheel hub primer. [0016] Secondly, the embodiment of the present application also adopts another technical solution: a vehicle that uses the above-mentioned wheel hub composition. [0017] Finally, the embodiments of the present application also adopt another technical solution: a method for preparing a low-gloss powder coating for hub primer, including the following steps: [0018] Weighing of raw materials: Weigh the corresponding epoxy resin, polyester resin, leveling agent, matting agent, benzoin, deaerator, pigment, and filler in parts by weight; [0019] Feeding: Put the raw materials into the mixer and mix; [0020] Pre-mixing: Mix the raw materials up and down evenly with a Misec mixer; [0021] Melt extrusion mixing: the raw materials are melted and mixed and extruded with an extruder; [0022] Tableting: using a tableting machine to press the extruded bottom material into a sheet; [0023] Crushing: use a crusher to crush the flake bottom material; [0024] Fine crushing: use a crusher to crush the bottom material; [0025] Sieve powder packaging: use a rotary sieve to sieve the powder coating, and package the coating into a box. [0026] Further, according to an embodiment of the present application, wherein the pre-mixing step adopts high-speed mixing and side shearing and crushing at the same time. [0027] Further, according to an embodiment of the present application, wherein the screw rotation of the extruder in the melt-extrusion mixing step is 45HZ. [0028] Further, according to an embodiment of the present application, wherein the temperature during the melt extrusion mixing is controlled at 70-85°C, and the temperature of the discharge port of the extruder is not higher than 140°C. [0029] Further, according to an embodiment of the present application, during the fine pulverization, the particle size after the fine pulverization is controlled by adjusting the host and grading. [0030] Further, according to an embodiment of the present application, wherein the pre-mixing time is 10-22 min. [0031] Compared with the prior art, the present application has the following technical effects: the low-gloss powder coating of the present application can be cured at a low temperature. The curing temperature of general powder coatings is 180-200°C, and the baking time is long. Excessive temperature during the curing process will increase the brittleness of the aluminum hub and cause damage to the aluminum hub. In the low temperature state (160°C), the powder coating reacts too quickly during the curing process and is too sensitive to temperature. When applied to the surface spraying of the aluminum hub The leveling property is poor, which cannot meet the mirror effect of aluminum wheel coating, and this kind of powder coating generally has a low glass transition temperature, which is easy to form during transportation and use. Block, affect spraying construction. Detailed ways [0032] In order to clearly and completely describe the objectives and technical solutions of the present invention, and to make the advantages clearer, the embodiments of the present invention will be further described in detail. It should be understood that the specific embodiments described here are part of the embodiments of the present invention, rather than all of them. They are only used to explain the embodiments of the present invention and are not used to limit the embodiments of the present invention. Those of ordinary skill in the art have not done so. All other embodiments obtained under the premise of creative work belong to the protection scope of the present invention. [0033] In the description of the present invention, it should be noted that the terms "center", "center", "upper", "lower", "left", "right", "inner", "outer", "top" , "Bottom", "side", "vertical,", "horizontal", etc. indicate the orientation or positional relationship, which is only for the convenience of describing the present invention and simplifying the description, and does not indicate or imply that the device or element referred to must be It has a specific orientation, is constructed and operated in a specific orientation, and therefore cannot be understood as a limitation to the present invention. In addition, the terms "a", "first", "second", "third", "fourth", " "Fifth" and "Sixth" are only used for descriptive purposes, and cannot be understood as instructions or obscure [0034] In the description of the present invention, it should be noted that, unless otherwise clearly specified and limited, the terms "installation", "connected", and "connected" should be understood in a broad sense, for example, it can be a fixed connection or It is a detachable connection or an integral connection; it can be a mechanical connection or an electrical connection; it can be directly connected or indirectly connected through an intermediate medium, and it can be the internal communication between two components. For those of ordinary skill in the art, the specific meanings of the above-mentioned terms in the present invention can be understood in specific situations. [0035] For the purpose of conciseness and description, the principles of the embodiments are mainly described by referring to examples. In the following description, many specific details are proposed to provide a thorough understanding of the embodiments. However, it is obvious that for those of ordinary skill in the art, these embodiments may not be limited to these specific details in practice. In some instances, well-known methods and structures are not described in detail to avoid unnecessarily making these embodiments difficult to understand. In addition, all the embodiments can be used in combination with each other. [0036] Embodiment One: [0037] The present application provides a low-gloss powder coating for hub primer, which specifically includes the following components: epoxy resin, polyester resin, leveling agent, matting agent, benzoin, deaerator, pigment, and filler. [0038] Wherein, relative to 60 parts by weight of the epoxy resin, the polyester resin is 15-25 parts by weight, and the leveling agent is 0.8-1.2 parts by weight. The viscosity of the epoxy resin is 4000-4500mPa.s/200 degrees, the acid value is 30-35mPa.s/200 degrees, and the viscosity of the normal resin is 5000-7000mPa. s/200 degrees, and the acid value is 30-36mPa. s /200 degrees, the choice of low acid value and low viscosity epoxy resin ensures the best leveling effect. From the above point of view, further, the polyester resin is preferably 20 parts by weight, and the leveling agent is preferab
[ZH CN213017272U]: 一种散热性良好的轮毂轴承 [EN CN213017272U]: Hub bearing with good heat dissipation performance | [ZH CN213017272U]: 本实用新型公开了一种散热性良好的轮毂轴承，包括法兰盘本体,法兰盘本体上设有螺栓,法兰盘本体上开有卷边所述的卷边上嵌装有内法兰，所述的内法兰上套有用于卡紧内法兰的齿圈,法兰盘本体外套有外法兰，内法兰与外法兰间设有油道,油道内设有若干组钢球组，每组钢球组均通过保持架固定在油道内；所述外法兰的外周形成有多个按圆周均匀分布的散热凸筋；并在散热凸筋上设置有辅助散热筋；所述的散热凸筋上形成有T型槽；所述T型槽的一端封闭、另一端连通外部；所述辅助散热筋的一端形成有与T型槽相适配的T型凸筋；在所述散热凸筋位于T型槽连通外部的一端设置有螺纹孔，并在所述的螺纹孔上设置有紧固螺钉。 [EN CN213017272U]: The utility model discloses a hub bearing with good heat dissipation, which comprises a flange plate body, a bolt is arranged on the flange plate body, a curled edge is arranged on the flange plate body, an inner flange is embedded on the curled edge, a gear ring for clamping the inner flange is sleeved on the inner flange, and an outer flange is sleeved outside the flange plate body. An oil duct is arranged between the inner flange and the outer flange, a plurality of steel ball groups are arranged in the oil duct, and each steel ball group is fixed in the oil duct through a retainer; a plurality of heat dissipation convex ribs which are uniformly distributed along the circumference are formed on the periphery of the outer flange; auxiliary heat dissipation ribs are arranged on the heat dissipation convex ribs; t-shaped grooves are formed in the heat dissipation convex ribs. One end of the T-shaped groove is closed, and the other end of the T-shaped groove is communicated with the outside; a T-shaped convex rib matched with the T-shaped groove is formed at one end of the auxiliary radiating rib; threaded holes are formed in the ends, located outside the T-shaped grooves in a communicating mode, of the heat dissipation convex ribs, and fastening screws are arranged on the threaded holes. | CN213017272U | 2021-04-20 | CN202021880507U | 2020-09-01 | CN202021880507U, 2020-09-01 | CN213017272U: 2021-04-20 | ZHEJIANG HENGDING MECH CO LTD | ZHU WEIPING | F16C19/18: I B60B27/00: I F16C19/52: I F16C37/00: I |  |  |  | [ZH CN213017272U]: 1 .一种散热性良好的轮毂轴承，包括法兰盘本体(1)、螺栓(2)、内法兰(3)、外法兰(4)、 齿圈、钢球组及保持架，其特征是:所述外法兰(4)的外周形成有多个按圆周均匀分布的散 热凸筋(5)；并在散热凸筋(5)上设置有辅助散热筋(6)；所述的散热凸筋(5)上形成有T型槽 ⑺；所述T型槽⑺的一端封闭、另一端连通外部;所述辅助散热筋⑹的一端形成有与T型 槽⑺相适配的T型凸筋(8)；在所述散热凸筋⑸位于T型槽⑺连通外部的一端设置有螺纹 孔(9)，并在所述的螺纹孔⑼上设置有紧固螺钉(13)。 2 .根据权利要求1所述的一种散热性良好的轮毂轴承，其特征是:所述的散热凸筋(5) 与外法兰⑷一体成型;所述的辅助散热筋⑹由铜合金制成。 3 .根据权利要求2所述的一种散热性良好的轮毂轴承，其特征是：所述的辅助散热筋 (6)的截面呈等腰梯形，并在所述的辅助散热筋⑹的两侧设置有若干均匀分布的呈弧形的 散热凸部(10)。 4 .根据权利要求3所述的一种散热性良好的轮毂轴承，其特征是:在所述的辅助散热筋 (6)的顶部设置有贯穿至T型凸筋⑻的散热孔，在所述的散热孔内设置有导热柱(11)，导热 柱(11)为石墨烯制成的碳棒。 5 .根据权利要求4所述的一种散热性良好的轮毂轴承，其特征是：在所述的散热凸部 (10)上设置有若干均匀分布的散热槽(12)。 [EN CN213017272U]: 1 A wheel hub bearing with good heat dissipation, including a flange body (1), bolts (2), inner flange (3), outer flange (4), gear ring, steel ball group and cage, and its characteristics Yes: A plurality of heat dissipation ribs (5) evenly distributed on the circumference are formed on the outer periphery of the outer flange (4); and auxiliary heat dissipation ribs (6) are provided on the heat dissipation ribs (5); the heat dissipation The convex rib (5) is formed with a T-shaped groove ; one end of the T-shaped groove is closed, and the other end is connected to the outside; one end of the auxiliary heat dissipation rib is formed with a T-shaped convex that is adapted to the T-shaped groove Rib (8); a threaded hole (9) is provided at one end of the heat dissipation rib located in the T-slot communicating with the outside, and a fastening screw (13) is provided on the threaded hole . 2 A wheel hub bearing with good heat dissipation according to claim 1, characterized in that: the heat dissipation ribs (5) and the outer flange are integrally formed; the auxiliary heat dissipation ribs are made of copper alloy . 3 A wheel hub bearing with good heat dissipation according to claim 2, characterized in that: the cross section of the auxiliary heat dissipation rib (6) is an isosceles trapezoid, and is arranged on both sides of the auxiliary heat dissipation rib There are a number of evenly distributed arc-shaped heat dissipation protrusions (10). 4 A wheel hub bearing with good heat dissipation according to claim 3, characterized in that: a heat dissipation hole penetrating to the T-shaped rib is provided on the top of the auxiliary heat dissipation rib (6), and the heat dissipation hole is provided on the top of the auxiliary heat dissipation rib (6). A heat-conducting column (11) is arranged in the heat dissipation hole, and the heat-conducting column (11) is a carbon rod made of graphene. 5 A wheel hub bearing with good heat dissipation performance according to claim 4, characterized in that: a number of evenly distributed heat dissipation grooves (12) are provided on the heat dissipation protrusion (10). | [ZH CN213017272U]: 一种散热性良好的轮毂轴承 技术领域 [0001]本实用新型属于轮毂轴承技术领域，特指一种散热性良好的轮毂轴承。 背景技术 [0002]轮毂轴承是汽车的关键零部件之一，它的主要作用是承载重量和为轮毂的转动提 供精确引导，这就要求它不仅能承受轴向载荷还要承受径向载荷。然而轮毂轴承在运行过 程中会产生大量的热，不易散出，从而影响了轮毂轴承的使用寿命。 发明内容 [0003]针对现有技术存在的不足，本实用新型的目的在于提供一种结构简单且散热性能 良好的轮毂轴承。 [0004]为实现上述目的，本实用新型提供了如下技术方案:一种散热性良好的轮毂轴承， 包括法兰盘本体,法兰盘本体上设有螺栓,法兰盘本体上开有卷边所述的卷边上嵌装有内 法兰，所述的内法兰上套有用于卡紧内法兰的齿圈，法兰盘本体外套有外法兰，内法兰与外 法兰间设有油道，油道内设有若干组钢球组，每组钢球组均通过保持架固定在油道内；所述 外法兰的外周形成有多个按圆周均匀分布的散热凸筋；并在散热凸筋上设置有辅助散热 筋;所述的散热凸筋上形成有T型槽;所述T型槽的一端封闭、另一端连通外部;所述辅助散 热筋的一端形成有与T型槽相适配的T型凸筋；在所述散热凸筋位于T型槽连通外部的一端 设置有螺纹孔，并在所述的螺纹孔上设置有紧固螺钉。 [0005]通过采用上述的技术方案，散热凸筋能确保外法兰的散热效果，辅助散热筋能进 一步提高外法兰的散热性能，且紧固螺钉能便于辅助散热筋装配与固定。 [0006]本实用新型进一步设置为：所述的散热凸筋与外法兰一体成型；所述的辅助散热 筋由铜合金制成。 [0007]通过采用上述的技术方案，辅助散热筋由铜合金制成，从而能确保辅助散热筋自 身的散热效果。 [0008]本实用新型进一步设置为：所述的辅助散热筋的截面呈等腰梯形，并在所述的辅 助散热筋的两侧设置有若干均匀分布的呈弧形的散热凸部。 [0009]通过采用上述的技术方案，在辅助散热筋上设置有若干均匀分布的呈弧形的散热 凸部，从而能提高辅助散热筋的接触面积，进而提高辅助散热筋的散热效果。 [0010]本实用新型进一步设置为:在所述的辅助散热筋的顶部设置有若干均匀分布且贯 穿至T型凸筋的散热孔，在所述的散热孔内设置有导热柱，导热柱为石墨烯制成的碳棒。 [0011]通过采用上述的技术方案，在辅助散热筋的顶部设置有贯穿至T型凸筋的散热孔， 并在散热孔从而能进一步提高辅助散热筋的散热性能。 [0012]本实用新型进一步设置为:在所述的散热凸部上设置有若干均匀分布的散热槽。 [0013]通过采用上述的技术方案，在散热凸部上设置有若干均匀分布的散热槽，能进一 步增大散热凸部的表面积，从而进一步提高了散热凸部的散热效果。 附图说明 [0014]图1是本实用新型的结构示意图； [0015]图2是图1中A-A处的局部剖视图； [0016]图3是图1中B-B处的局部剖视图； [0017]附图中标记及相应的部件名称：1-法兰盘本体、2-螺栓、3-内法兰、4-外法兰、5-散 热凸筋、6-辅助散热筋、7-T型槽、8-T型凸筋、9-螺纹孔、10-散热凸部、11-导热柱、12-散热 槽、13-紧固螺钉。 具体实施方式 [0018] 参照图1至图3对本实用新型的一个实施例做进一步说明。 [0019] 一种散热性良好的轮毂轴承，包括法兰盘本体1,法兰盘本体1上设有螺栓2,法兰 盘本体1上开有卷边所述的卷边上嵌装有内法兰3,所述的内法兰3上套有用于卡紧内法兰3 的齿圈，法兰盘本体1外套有外法兰4,内法兰3与外法兰4间设有油道，油道内设有若干组 钢球组，每组钢球组均通过保持架固定在油道内；所述外法兰4的外周形成有多个按圆周均 匀分布的散热凸筋5；并在散热凸筋5上设置有辅助散热筋6；所述的散热凸筋5上形成有T型 槽7；所述T型槽7的一端封闭、另一端连通外部;所述辅助散热筋6的一端形成有与T型槽7 相适配的T型凸筋8；在所述T型槽7连通外部的一端设置有螺纹孔9,并在所述的螺纹孔9上 设置有紧固螺钉13。 [0020] 散热凸筋5能确保外法兰4的散热效果，辅助散热筋6能进一步提高外法兰4的散热 性能，且紧固螺钉13能便于辅助散热筋6装配与固定。 [0021]所述的散热凸筋5与外法兰4一体成型;所述的辅助散热筋6由铜合金制成。 [0022]辅助散热筋6由铜合金制成，从而能确保辅助散热筋6自身的散热效果。 [0023]所述的辅助散热筋6的截面呈等腰梯形，并在所述的辅助散热筋6上设置有若干均 匀分布的呈弧形的散热凸部10。 [0024]通过在辅助散热筋6上设置有若干均匀分布的呈弧形的散热凸部10，从而能提高 辅助散热筋6的接触面积，进而提高辅助散热筋6的散热效果。 [0025]在所述的辅助散热筋6的顶部设置有贯穿至T型凸筋8的散热孔，在所述的散热孔 内设置有导热柱11，导热柱11为石墨烯制成的碳棒。 [0026] 通过在辅助散热筋6的顶部设置有贯穿至T型凸筋8的散热孔，并在散热孔从而能 进一步提高辅助散热筋6的散热性能。 [0027] 在所述的散热凸部10上设置有若干均匀分布的散热槽12。 [0028] 通过在散热凸部10上设置有若干均匀分布的散热槽12,能进一步增大散热凸部10 的表面积，从而进一步提高了散热凸部10的散热效果。 [0029]上述实施例仅为本实用新型的较佳实施例，并非依此限制本实用新型的保护范 围，故:凡依本实用新型的结构、形状、原理所做的等效变化，均应涵盖于本实用新型的保护 范围之内。 [EN CN213017272U]: A kind of wheel hub bearing technical field with good heat dissipation [0001] This utility model belongs to the technical field of wheel hub bearings, and specifically refers to a wheel hub bearing with good heat dissipation. Background technique [0002] The hub bearing is one of the key components of the automobile. Its main function is to carry weight and provide accurate guidance for the rotation of the hub. This requires it to not only bear axial load but also radial load. However, the hub bearing generates a lot of heat during operation, which is not easy to dissipate, which affects the service life of the hub bearing. Summary of the invention [0003] In view of the shortcomings of the prior art, the purpose of the present invention is to provide a wheel hub bearing with a simple structure and good heat dissipation performance. [0004] In order to achieve the above purpose, the present invention provides the following technical solutions: a wheel hub bearing with good heat dissipation, including a flange body, the flange body is provided with bolts, and the flange body is provided with crimping An inner flange is embedded on the crimping edge, a gear ring for clamping the inner flange is sleeved on the inner flange, and the outer flange is sleeved on the flange body, and the inner flange is between the inner flange and the outer flange. There is an oil passage, and there are several groups of steel ball groups in the oil passage, and each group of steel ball groups is fixed in the oil passage by a cage; the outer periphery of the outer flange is formed with a plurality of heat dissipation ribs evenly distributed on the circumference; And an auxiliary heat dissipation rib is provided on the heat dissipation rib; a T-shaped groove is formed on the heat dissipation rib; one end of the T-shaped groove is closed, and the other end is connected to the outside; one end of the auxiliary heat dissipation rib is formed with a T groove T-shaped convex ribs adapted to the grooves; threaded holes are provided at one end of the heat-dissipating ribs located outside the T-shaped groove, and fastening screws are arranged on the threaded holes. [0005] By adopting the above technical solution, the heat dissipation ribs can ensure the heat dissipation effect of the outer flange, the auxiliary heat dissipation ribs can further improve the heat dissipation performance of the outer flange, and the fastening screws can facilitate the assembly and fixation of the auxiliary heat dissipation ribs. [0006] The utility model is further configured as: the heat dissipation ribs and the outer flange are integrally formed; the auxiliary heat dissipation ribs are made of copper alloy. [0007] By adopting the above technical solution, the auxiliary heat dissipation ribs are made of copper alloy, so as to ensure the heat dissipation effect of the auxiliary heat dissipation ribs themselves. [0008] The utility model is further configured as: the cross section of the auxiliary heat dissipation rib is isosceles trapezoid, and a number of evenly distributed arc-shaped heat dissipation protrusions are provided on both sides of the auxiliary heat dissipation rib. [0009] By adopting the above technical solution, a number of evenly distributed arc-shaped heat dissipation protrusions are provided on the auxiliary heat dissipation ribs, so that the contact area of the auxiliary heat dissipation ribs can be increased, and the heat dissipation effect of the auxiliary heat dissipation ribs can be improved. [0010] The present invention is further configured as: a number of heat dissipation holes evenly distributed and penetrating to the T-shaped ribs are provided on the top of the auxiliary heat dissipation ribs, and a heat conduction column is provided in the heat dissipation holes, and the heat conduction column is Carbon rods made of graphene. [0011] By adopting the above technical solution, a heat dissipation hole penetrating the T-shaped rib is provided on the top of the auxiliary heat dissipation rib, and the heat dissipation hole can further improve the heat dissipation performance of the auxiliary heat dissipation rib. [0012] The utility model is further configured as: a number of evenly distributed heat dissipation grooves are provided on the heat dissipation protrusion. [0013] By adopting the above technical solution, a number of evenly distributed heat dissipation grooves are provided on the heat dissipation protrusions, which can further increase the surface area of the heat dissipation protrusions, thereby further improving the heat dissipation effect of the heat dissipation protrusions. Description of the drawings [0014] FIG. 1 is a schematic diagram of the structure of the utility model; [0015] FIG. 2 is a partial cross-sectional view at AA in FIG. 1; [0016] FIG. 3 is a partial cross-sectional view at BB in FIG. 1; [0017] The signs in the drawings and the names of the corresponding parts: 1-flange body, 2-bolts, 3-inner flange, 4-outer flange, 5-heat dissipation ribs, 6-auxiliary heat dissipation ribs, 7- T-slot, 8-T-shaped rib, 9-threaded hole, 10-radiation protrusion, 11-heat conduction column, 12-radiation groove, 13-fastening screw. Detailed ways [0018] An embodiment of the present invention will be further described with reference to FIGS. 1 to 3. [0019] A wheel hub bearing with good heat dissipation, comprising a flange body 1, a bolt 2 is provided on the flange body 1, and the flange body 1 is provided with a crimp and the crimp is embedded with an inner Flange 3, the inner flange 3 is sleeved with a gear ring for clamping the inner flange 3, the flange body 1 is sleeved with an outer flange 4, and there is oil between the inner flange 3 and the outer flange 4 There are several groups of steel ball groups in the oil channel, and each group of steel ball groups is fixed in the oil channel by a cage; the outer periphery of the outer flange 4 is formed with a plurality of heat dissipation ribs 5 evenly distributed on the circumference; and An auxiliary heat dissipation rib 6 is provided on the heat dissipation rib 5; a T-shaped groove 7 is formed on the heat dissipation rib 5; one end of the T-shaped groove 7 is closed, and the other end is connected to the outside; the auxiliary heat dissipation rib 6 One end is formed with a T-shaped rib 8 adapted to the T-shaped groove 7; a threaded hole 9 is provided at the end of the T-shaped groove 7 communicating with the outside, and a fastening screw 13 is provided on the threaded hole 9 . [0020] The heat dissipation ribs 5 can ensure the heat dissipation effect of the outer flange 4, the auxiliary heat dissipation ribs 6 can further improve the heat dissipation performance of the outer flange 4, and the fastening screws 13 can facilitate the assembly and fixation of the auxiliary heat dissipation ribs 6. [0021] The heat dissipation ribs 5 and the outer flange 4 are integrally formed; the auxiliary heat dissipation ribs 6 are made of copper alloy. [0022] The auxiliary heat dissipation rib 6 is made of copper alloy, so as to ensure the heat dissipation effect of the auxiliary heat dissipation rib 6 itself. [0023] The cross section of the auxiliary heat dissipation rib 6 is isosceles trapezoid, and a number of evenly distributed arc-shaped heat dissipation protrusions 10 are provided on the auxiliary heat dissipation rib 6. [0024] The auxiliary heat dissipation ribs 6 are provided with a number of evenly distributed arc-shaped heat dissipation protrusions 10, so that the contact area of the auxiliary heat dissipation ribs 6 can be increased, and the heat dissipation effect of the auxiliary heat dissipation ribs 6 can be improved. [0025] On the top of the auxiliary heat dissipation rib 6 is provided with a heat dissipation hole penetrating to the T-shaped rib 8, and a heat conduction pillar 11 is provided in the heat dissipation hole, and the heat conduction pillar 11 is a carbon rod made of graphene . [0026] The top of the auxiliary heat dissipation rib 6 is provided with a heat dissipation hole penetrating the T-shaped rib 8 and the heat dissipation hole can further improve the heat dissipation performance of the auxiliary heat dissipation rib 6. [0027] A number of evenly distributed heat dissipation grooves 12 are provided on the heat dissipation protrusion 10. [0028] By providing a number of evenly distributed heat dissipation grooves 12 on the heat dissipation protrusion 10, the surface area of the heat dissipation protrusion 10 can be further increased, thereby further improving the heat dissipation effect of the heat dissipation protrusion 10. [0029] The above-mentioned embodiments are only preferred embodiments of the present utility model, and do not limit the scope of protection of the present utility model accordingly. Therefore: all equivalent changes made in accordance with the structure, shape and principle of the utility model shall be applied Covered in the scope of protection of the utility model.
[ZH CN213108855U]: 一种用于汽车轮毂轴承的固定组件 [EN CN213108855U]: Fixing assembly for automobile hub bearing | [ZH CN213108855U]: 本实用新型公开了一种用于汽车轮毂轴承的固定组件，属于一种汽车零部件技术领域，其技术方案要点是包括固定板，固定板开有固定孔，固定板的固定孔套于轴承的外侧，固定板包括锁紧装置和保险装置，锁紧装置包括传动块和滑动块，所述固定板开有用于传动块滑动的第一凹槽和开有用于滑动块滑动的第二凹槽，第一凹槽与第二凹槽连通，轴承开有与滑动块配合的第三凹槽，滑动块穿过第二凹槽与第三凹槽卡接，所述保险装置包括转动柱和止动块，本实用新型的目的在于提供一种使固定组件与汽车轮毂轴承牢固连接的固定组件。 [EN CN213108855U]: The utility model discloses a fixing assembly for an automobile hub bearing, which belongs to the technical field of automobile parts, and is characterized by comprising a fixing plate, the fixing plate is provided with a fixing hole, the fixing hole of the fixing plate is sleeved on the outer side of the bearing, the fixing plate comprises a locking device and a safety device, the locking device comprises a transmission block and a sliding block, and the safety device is connected with the transmission block and the sliding block. The fixing plate is provided with a first groove for the transmission block to slide and a second groove for the sliding block to slide, the first groove is communicated with the second groove, the bearing is provided with a third groove matched with the sliding block, the sliding block penetrates through the second groove to be connected with the third groove in a clamped mode, and the safety device comprises a rotating column and a stop block. The utility model aims to provide a fixing assembly which is firmly connected with an automobile hub bearing. | CN213108855U | 2021-05-04 | CN202021834391U | 2020-08-28 | CN202021834391U, 2020-08-28 | CN213108855U: 2021-05-04 | ZHEJIANG ZHONGTONG AUTOMOBILE PARTS CO LTD | WANG JINYOU | B60B27/00: I |  |  |  | [ZH CN213108855U]: 1 .一种用于汽车轮毂轴承的固定组件，包括固定板，固定板开有固定孔，固定板的固定 孔套于轴承的外侧，其特征是:所述固定板包括锁紧装置和保险装置，锁紧装置包括传动块 和滑动块，所述固定板开有用于传动块滑动的第一凹槽和开有用于滑动块滑动的第二凹 槽，第一凹槽与第二凹槽连通，轴承开有与滑动块配合的第三凹槽，滑动块穿过第二凹槽与 第三凹槽卡接； 所述保险装置包括转动柱和止动块，固定板开有与转动柱适配的第四凹槽和开有用于 止动块滑动的第五凹槽，第一凹槽和第四凹槽均与第五凹槽连通，转动柱侧壁设有第一轮 齿，止动块设有与第一轮齿啮合的第二轮齿，第二凹槽侧壁开有与止动块配合的止动凹槽， 止动块穿过第五凹槽与止动凹槽卡接。 2 .根据权利要求1所述的一种用于汽车轮毂轴承的固定组件，其特征是:所述传动块包 括防尘板，防尘板套于传动块并固定于传动块上，第一凹槽侧壁开有用于防尘板滑动的防 尘凹槽。 3 .根据权利要求2所述的一种用于汽车轮毂轴承的固定组件，其特征是:所述传动块设 有摩擦板，摩擦板固定于传动块上，摩擦板上开有摩擦凹槽。 4 .根据权利要求1所述的一种用于汽车轮毂轴承的固定组件，其特征是:所述转动柱设 有转动手柄，转动手柄包括连接杆，连接杆固定于转动手柄上，转动柱上开有与连接杆配合 的第一孔洞。 5 .根据权利要求4所述的一种用于汽车轮毂轴承的固定组件，其特征是:所述固定板开 有与转动手柄适配的第六凹槽，第六凹槽与第四凹槽连通，第六凹槽侧壁上开有弧形缺口。 6 .根据权利要求5所述的一种用于汽车轮毂轴承的固定组件，其特征是:所述第六凹槽 的侧壁上设有阻动块，阻动块与转动手柄抵触。 7 .根据权利要求6所述的一种用于汽车轮毂轴承的固定组件，其特征是:所述转动柱还 设有止动环，止动环套于转动柱并固定于转动柱上，第四凹槽内壁开有与止动环配合的第 七凹槽。 [EN CN213108855U]: 1 A fixing assembly for automobile wheel hub bearings, comprising a fixing plate, the fixing plate is provided with fixing holes, and the fixing holes of the fixing plate are sleeved on the outside of the bearing, characterized in that: the fixing plate includes a locking device and a safety device, The locking device includes a transmission block and a sliding block. The fixed plate is provided with a first groove for the sliding of the transmission block and a second groove for the sliding of the sliding block. The first groove is connected with the second groove, and the bearing A third groove matched with the sliding block is opened, and the sliding block passes through the second groove and is clamped with the third groove; the safety device includes a rotating column and a stop block, and the fixed plate is provided with a rotating column matching The fourth groove and the fifth groove for the sliding of the stop block are opened, the first groove and the fourth groove are both connected with the fifth groove, the side wall of the rotating column is provided with first gear teeth, and the stop block is provided There are second gear teeth meshing with the first gear teeth, a stop groove matched with the stop block is opened on the side wall of the second groove, and the stop block passes through the fifth groove and is clamped with the stop groove. 2 The fixing assembly for automobile wheel bearings according to claim 1, characterized in that: the transmission block includes a dustproof plate, the dustproof plate is sleeved on the transmission block and fixed on the transmission block, and the first groove The side wall is provided with a dust-proof groove for sliding the dust-proof plate. 3 The fixing assembly for automobile hub bearings according to claim 2, characterized in that: the transmission block is provided with a friction plate, the friction plate is fixed on the transmission block, and the friction plate is provided with friction grooves. 4 The fixing assembly for automobile wheel bearings according to claim 1, characterized in that: the rotating column is provided with a rotating handle, the rotating handle includes a connecting rod, the connecting rod is fixed on the rotating handle, and the rotating column opens up There is a first hole matched with the connecting rod. 5 The fixing assembly for automobile wheel bearings according to claim 4, characterized in that: the fixing plate is provided with a sixth groove adapted to the rotating handle, and the sixth groove communicates with the fourth groove , An arc-shaped notch is opened on the side wall of the sixth groove. 6 The fixing assembly for automobile hub bearings according to claim 5, characterized in that: a blocking block is provided on the side wall of the sixth groove, and the blocking block is in contact with the rotating handle. 7 The fixing assembly for automobile wheel bearings according to claim 6, characterized in that: the rotating column is further provided with a stop ring, the stop ring is sleeved on the rotating column and fixed on the rotating column, and the fourth The inner wall of the groove is provided with a seventh groove matched with the stop ring. | [ZH CN213108855U]: 一种用于汽车轮毂轴承的固定组件 技术领域 [0001]本实用新型涉及一种汽车零部件技术领域，更具体地说，它涉及一种用于汽车轮 毂轴承的固定组件。 背景技术 [0002]汽车轮毂轴承是汽车的关键零部件之一，它的主要作用是承载重量和为轮毂的转 动提供精确引导，这就要求它不仅能承受轴向载荷还要承受径向载荷，汽车轮毂轴承与汽 车轮毂连接时主要通过固定组件来固定连接； [0003]目前的固定组件一般都是套于汽车轮毂轴承的外侧并焊接，使固定组件固定于汽 车轮毂轴承上，当固定组件或者汽车轮毂轴承当中某一部件损坏后，需要拆下某一部分进 行维修或者更换，相固定的固定组件和轴承使更换变得更为困难，往往需要将固定组件与 轴承再进行切割分离或者直接丢弃，造成维修困难与资源浪费的问题。 实用新型内容 [0004]针对现有技术存在的不足，本实用新型的目的在于提供一种使固定组件与汽车轮 毂轴承牢固连接的固定组件。 [0005]为实现上述目的，本实用新型提供了如下技术方案：一种用于汽车轮毂轴承的固 定组件，包括固定板，固定板开有固定孔，固定板的固定孔套于轴承的外侧，固定板包括锁 紧装置和保险装置，锁紧装置包括传动块和滑动块，所述固定板开有用于传动块滑动的第 一凹槽和开有用于滑动块滑动的第二凹槽，第一凹槽与第二凹槽连通，轴承开有与滑动块 配合的第三凹槽，滑动块穿过第二凹槽与第三凹槽卡接； [0006]保险装置包括转动柱和止动块，固定板开有与转动柱适配的第四凹槽和开有用于 止动块滑动的第五凹槽，第一凹槽和第四凹槽均与第五凹槽连通，转动柱侧壁设有第一轮 齿，止动块设有与第一轮齿啮合的第二轮齿，第二凹槽侧壁开有与止动块配合的止动凹槽， 止动块穿过第五凹槽与止动凹槽卡接。 [0007]进一步方案为:传动块包括防尘板，防尘板套于传动块并固定于传动块上，第一凹 槽侧壁开有用于防尘板滑动的防尘凹槽。 [0008]进一步方案为:传动块设有摩擦板，摩擦板固定于传动块上，摩擦板上开有摩擦凹 槽。 [0009]进一步方案为:转动柱设有转动手柄，转动手柄包括连接杆，连接杆固定于转动手 柄上，转动柱上开有与连接杆配合的第一孔洞。 [0010]进一步方案为：固定板开有与转动手柄适配的第六凹槽，第六凹槽与第四凹槽连 通，第六凹槽侧壁上开有弧形缺口。 [0011]进一步方案为:第六凹槽的侧壁上设有阻动块，阻动块与转动手柄抵触。 [0012]进一步方案为:转动柱还设有止动环，止动环套于转动柱并固定于转动柱上，第四 凹槽内壁开有与止动环配合的第七凹槽。 [0013]通过采用上述技术方案，推动滑动块可将滑动块滑至与轴承上的第三凹槽内，使 轴承与固定组件之间的连接更为稳固，旋转转动柱可使止动块与滑动块抵触，防止滑动块 滑出第三凹槽内，确保轴承与固定组件之间的连接持续稳固，若要将轴承与固定组件分离， 只需按相反步骤操作将滑动块滑出第三凹槽，便可进行后续操作将轴承与固定组件分离。 附图说明 [0014]图1为本实用新型一种用于汽车轮毂轴承的固定组件实施例的固定组件和轴承结 构示意图； [0015]图2为本实用新型一种用于汽车轮毂轴承的固定组件实施例的锁紧装置和保险装 置俯视结构示意图； [0016]图3为本实用新型一种用于汽车轮毂轴承的固定组件实施例的锁紧装置和保险装 置俯视内部结构示意图； [0017]图4为本实用新型一种用于汽车轮毂轴承的固定组件实施例的锁紧装置和保险装 置正视视结构示意图； [0018]图5为本实用新型一种用于汽车轮毂轴承的固定组件实施例的锁紧装置侧视结构 示意图； [0019]图6为本实用新型一种用于汽车轮毂轴承的固定组件实施例的保险装置侧视结构 示意图； [0020]图中：1、固定板;2、轴承;3、锁紧装置;4、保险装置;5、传动块;6、滑动块;7、第一凹 槽;8、第二凹槽;9、第三凹槽；10、转动柱；11、止动块；12、第四凹槽；13、第五凹槽；14、第一 轮齿；15、第二轮齿；16、止动凹槽；17、防尘板；18、防尘凹槽；19、摩擦板;20、摩擦凹槽;21、 转动手柄;22、连接杆;23、第一孔洞;24、第六凹槽;25、弧形缺口；26、阻动块;27、止动环;28 第七凹槽。 具体实施方式 [0021] 参照图1至图6对本实用新型一种用于汽车轮毂轴承的固定组件实施例做进一步 说明。 [0022] 一种用于汽车轮毂轴承2的固定组件，包括固定板1，固定板1开有固定孔，固定板1 的固定孔套于轴承2的外侧，固定板1包括锁紧装置3和保险装置4,锁紧装置3包括传动块5 和滑动块6,所述固定板1开有用于传动块5滑动的第一凹槽7和开有用于滑动块6滑动的第 二凹槽8,第一凹槽7与第二凹槽8连通，轴承2开有与滑动块6配合的第三凹槽9,滑动块6穿 过第二凹槽8与第三凹槽9卡接； [0023]保险装置4包括转动柱10和止动块11，固定板1开有与转动柱10适配的第四凹槽12 和开有用于止动块11滑动的第五凹槽13,第一凹槽7和第四凹槽12均与第五凹槽13连通，转 动柱10侧壁设有第一轮齿14,止动块11设有与第一轮齿14啮合的第二轮齿15,第二凹槽8侧 壁开有与止动块11配合的止动凹槽16,止动块11穿过第五凹槽13与止动凹槽16卡接。 [0024]传动块5可以为长方体金属块状，固定板1可开有供传动块5滑动的第一凹槽7,第 一凹槽7连通第二凹槽8,滑动块6可以置于第二凹槽8内滑动，传动块5一端可焊接固定于滑 动块6上，操控传动块5于第一凹槽7内滑动可使滑动块6与第二凹槽8内滑动，第二凹槽8对 向轴承2侧壁开有可让滑动块6穿过的孔洞，与第二凹槽8上孔洞相对应的轴承2侧壁开有第 三凹槽9,将滑动块6一端滑进至第三凹槽9内实现与第三凹槽9卡接，使得固定板1与轴承2 实现相对固定，从而防止固定板1与轴承2之间的滑动，转动柱10可以为圆柱金属状，固定板 1开有容纳转动柱10并可让转动柱10置于内部转动的第四凹槽12,第四凹槽12与第五凹槽 13连通并且第五凹槽13与第二凹槽8连通，止动块11置于第五凹槽13内且可置于第五凹槽 13内滑动，转动柱10上的第一轮齿14与止动块11上的第二轮齿15相啮合，旋转转动柱10可 将止动块11一部分转出第五凹槽13并且转入第二凹槽8内并伸入止动凹槽16内，与止动凹 槽16相扣的止动块11与滑动块6末端抵触，可将伸入轴承2的滑动块6始终保持与轴承2相卡 接，防止滑动块6由第三凹槽9内滑出，当需要分离固定组件和轴承2时，旋转转动柱10将止 动块11转回至第五凹槽13内，再滑动传动块5使滑动块6滑回第二凹槽8内，便可按正常步骤 将固定组件和轴承2分离。 [0025]传动块5包括防尘板17,防尘板17套于传动块5并固定于传动块5上，第一凹槽7侧 壁开有用于防尘板17滑动的防尘凹槽18。 [0026]防尘板17可开有与传动块5截面相同的通槽，将防尘板17套于传动块5侧壁并焊接 固定于传动块5侧壁上，第一凹槽7侧壁开有防尘凹槽18,防尘板17可置于防尘凹槽18内滑 动，防尘板17可防止外界的灰尘或者其他异物进入第一凹槽7内从而对传动块5的滑动造成 影响。 [0027] 传动块5设有摩擦板19,摩擦板19固定于传动块5上，摩擦板19上开有摩擦凹槽20。 [0028]摩擦板19可以焊接固定于传动块5向外侧的一端，摩擦板19不超出第一凹槽7出口 所在平面，可以避免摩擦板19对汽车其余配件的装配造成影响，摩擦板19向外一面开有摩 擦凹槽20,摩擦凹槽20可以增大与摩擦板19接触时的摩擦力，使滑动摩擦板19更加高效便 捷。 [0029]转动柱10设有转动手柄21,转动手柄21包括连接杆22,连接杆22固定于转动手柄 21上，转动柱10上开有与连接杆22配合的第一孔洞23。 [0030]转动柱10朝向外侧的一端可以为长方体块状，长方体块状上可开有一个圆形的第 一孔洞23,转动手柄21上的连接杆22可伸入第一孔洞23内，连接杆22可置于第一孔洞23内 相对于第一孔洞23转动，转动手柄21的末端可以为较大的倒三角状，当需要旋转转动柱10 时通过转动较大的转动手柄21,转动手柄21的受力面积相对转动柱10较大，可以实现保险 装置4的操作更为轻松便捷。 [0031]固定板1开有与转动手柄21适配的第六凹槽24,第六凹槽24与第四凹槽12连通，第 六凹槽24侧壁上开有弧形缺口 25。 [0032]固定板1可开有形状与转动手柄21相似并可容纳转动手柄21的第四凹槽12,转动 手柄21置于第六凹槽24内时，转动手柄21上的任何部位不会伸出固定板1的端面，当不需转 动手柄21工作时，将转动手柄21置于第六凹槽24内，可以避免伸出的转动手柄21对其余部 件的安装造成影响，使整个部件能够正常工作运行，弧形缺口25的设置可以使拉出转动手 柄21时更为轻松，操作时可通过手指伸入弧形缺口25将转动手柄21抠出，进而转动转动手 柄21。 [0033]第六凹槽24的侧壁上设有阻动块26,阻动块26与转动手柄21抵触。 [0034]第六凹槽24的侧壁上可焊接固定两块金属块状的阻动块26,阻动块26可分开安装 于第六凹槽24的两侧，阻动块26可防止转动手柄21滑出第六凹槽24内，但不会影响人为将 转动手柄21的抠出。 [0035] 转动柱10还设有止动环27,止动环27套于转动柱10并固定于转动柱10上，第四凹 槽12内壁开有与止动环27配合的第七凹槽28。 [0036]转动柱10中部可设有一个环状的止动环27,止动环27可套于并粘接固定于转动柱 10侧壁，第四凹槽12的侧壁上开有与止动环27相对并可让止动柱伸入的第七凹槽28，止动 环27置于第七凹槽28内可以防止转动柱10置于第四凹槽12内的向外部滑出的滑动，促进整 个锁紧装置3稳定运行。 [0037]以上所述仅为本实用新型的较佳实施例，并不用以限制本实用新型，本领域的技 术人员在本实用新型技术方案范围内进行通常的变化和替换都应包含在本实用新型的保 护范围内。 [EN CN213108855U]: The technical field of a fixed assembly used for automobile wheel hub bearings [0001] The present invention relates to the technical field of automobile parts, and more specifically, it relates to a fixing assembly for automobile wheel bearings. Background technique [0002] Automobile hub bearing is one of the key parts of automobiles. Its main function is to carry weight and provide precise guidance for the rotation of the hub. This requires that it can not only bear axial load but also radial load. When the bearing is connected to the automobile wheel hub, it is mainly fixedly connected by a fixed component; [0003] The current fixing components are generally sleeved on the outer side of the automobile wheel bearing and welded to fix the fixing component on the automobile wheel bearing. When a certain part of the fixed component or the automobile wheel bearing is damaged, a certain part needs to be removed. For repair or replacement, the fixed components and bearings make replacement more difficult. Often, the fixed components and the bearings need to be cut and separated or discarded directly, resulting in difficulties in maintenance and waste of resources. Utility model content [0004] In view of the deficiencies in the prior art, the purpose of the present invention is to provide a fixing assembly that firmly connects the fixing assembly with the automobile hub bearing. [0005] In order to achieve the above purpose, the present invention provides the following technical solutions: a fixing assembly for automobile wheel bearings, including a fixing plate, the fixing plate is provided with fixing holes, and the fixing holes of the fixing plate are sleeved on the outside of the bearing, The fixed plate includes a locking device and a safety device. The locking device includes a transmission block and a sliding block. The fixed plate is provided with a first groove for the sliding of the transmission block and a second groove for the sliding of the sliding block. The groove is communicated with the second groove, the bearing is provided with a third groove that cooperates with the sliding block, and the sliding block passes through the second groove and is clamped with the third groove; [0006] The safety device includes a rotating column and a stop block. The fixed plate is provided with a fourth groove adapted to the rotating column and a fifth groove for the sliding of the stop block, a first groove and a fourth groove Both are communicated with the fifth groove, the side wall of the rotating column is provided with first gear teeth, the stop block is provided with second gear teeth meshing with the first gear teeth, and the second groove side wall is provided with a matching stop block The stop groove, the stop block passes through the fifth groove and is clamped with the stop groove. [0007] A further solution is: the transmission block includes a dustproof plate, the dustproof plate is sleeved on the transmission block and fixed on the transmission block, and a dustproof groove for sliding the dustproof plate is opened on the side wall of the first groove. [0008] A further solution is: the transmission block is provided with a friction plate, the friction plate is fixed on the transmission block, and the friction plate is provided with friction grooves. [0009] A further solution is: the rotating column is provided with a rotating handle, the rotating handle includes a connecting rod, the connecting rod is fixed on the rotating handle, and the rotating column is provided with a first hole that cooperates with the connecting rod. [0010] A further solution is: the fixed plate is provided with a sixth groove adapted to the rotating handle, the sixth groove is communicated with the fourth groove, and an arc-shaped notch is opened on the side wall of the sixth groove. [0011] A further solution is: a blocking block is provided on the side wall of the sixth groove, and the blocking block is in conflict with the rotating handle. [0012] A further solution is: the rotating column is further provided with a stop ring, the stop ring is sleeved on the rotating column and fixed on the rotating column, and the inner wall of the fourth groove is opened with a seventh groove that cooperates with the stop ring. [0013] By adopting the above technical solution, pushing the sliding block can slide the sliding block into the third groove on the bearing, making the connection between the bearing and the fixed assembly more stable, and rotating the rotating column can make the stop block and The sliding block interferes to prevent the sliding block from slipping out of the third groove to ensure the continuous and stable connection between the bearing and the fixed component. If you want to separate the bearing from the fixed component, simply follow the reverse steps to slide the sliding block out of the third groove Groove, the subsequent operation can be carried out to separate the bearing from the fixed component. Description of the drawings [0014] FIG. 1 is a schematic diagram of a fixed assembly and a bearing structure of an embodiment of a fixed assembly for an automobile hub bearing of the present invention; [0015] FIG. 2 is a top view structural diagram of a locking device and a safety device of an embodiment of a fixing assembly for an automobile wheel bearing of the present invention; [0016] FIG. 3 is a top view of the internal structure of the locking device and the safety device of the embodiment of the fixing assembly for the automobile wheel bearing of the utility model; [0017] FIG. 4 is a front view structural schematic diagram of a locking device and a safety device of an embodiment of a fixing assembly for an automobile wheel bearing of the present invention; [0018] FIG. 5 is a schematic side view of the structure of the locking device of an embodiment of a fixing assembly for a wheel bearing of an automobile of the present invention; [0019] FIG. 6 is a schematic side view of the structure of the safety device used in the embodiment of the fixed assembly of the automobile wheel bearing of the utility model; [0020] In the figure: 1, the fixed plate; 2, the bearing; 3, the locking device; 4, the safety device; 5, the transmission block; 6, the sliding block; 7, the first groove; 8, the second groove; 9. Third groove; 10. Rotating column; 11. Stop block; 12. Fourth groove; 13. Fifth groove; 14. First gear; 15. Second gear; 16. Stop Groove; 17, dust-proof plate; 18, dust-proof groove; 19, friction plate; 20, friction groove; 21, rotating handle; 22, connecting rod; 23, the first hole; 24, the sixth groove; 25. Arc-shaped gap; 26. Block; 27. Stop ring; 28. Seventh groove. Detailed ways [0021] With reference to FIGS. 1 to 6, an embodiment of the fixing assembly of the utility model for automobile wheel hub bearings will be further described. [0022] A fixing assembly for an automobile wheel bearing 2 includes a fixing plate 1, which is provided with fixing holes, and the fixing hole of the fixing plate 1 is sleeved on the outside of the bearing 2. The fixing plate 1 includes a locking device 3 and The safety device 4, the locking device 3 includes a transmission block 5 and a sliding block 6. The fixed plate 1 is provided with a first groove 7 for the sliding of the transmission block 5 and a second groove 8 for the sliding of the sliding block 6, The first groove 7 is in communication with the second groove 8, the bearing 2 is provided with a third groove 9 that cooperates with the sliding block 6, and the sliding block 6 passes through the second groove 8 and is clamped with the third groove 9; [0023] The safety device 4 includes a rotating column 10 and a stop block 11. The fixed plate 1 is provided with a fourth groove 12 adapted to the rotating column 10 and a fifth groove 13 for the stop block 11 to slide. Both a groove 7 and a fourth groove 12 communicate with the fifth groove 13, the side wall of the rotating column 10 is provided with first gear teeth 14, and the stop block 11 is provided with second gear teeth meshing with the first gear teeth 14 15. The side wall of the second groove 8 is provided with a stop groove 16 that cooperates with the stop block 11, and the stop block 11 passes through the fifth groove 13 to be clamped with the stop groove 16. [0024] The transmission block 5 may be a rectangular metal block, the fixed plate 1 may be provided with a first groove 7 for the transmission block 5 to slide, the first groove 7 is connected to the second groove 8, and the sliding block 6 may be placed in the first groove 7. Sliding in the two grooves 8, one end of the transmission block 5 can be welded and fixed to the sliding block 6, and the sliding block 6 and the second groove 8 can be slid by manipulating the transmission block 5 to slide in the first groove 7. The second groove 8 pairs A hole is opened to the side wall of the bearing 2 for the sliding block 6 to pass through. The side wall of the bearing 2 corresponding to the hole on the second groove 8 is opened with a third groove 9 to slide one end of the sliding block 6 into the third The groove 9 is clamped with the third groove 9 so that the fixed plate 1 and the bearing 2 are relatively fixed, thereby preventing the sliding between the fixed plate 1 and the bearing 2. The rotating column 10 can be cylindrical metal, and the fixed plate 1 There is a fourth groove 12 for accommodating the rotating column 10 and allowing the rotating column 10 to be placed inside to rotate. The fourth groove 12 communicates with the fifth groove 13 and the fifth groove 13 communicates with the second groove 8. The movable block 11 is placed in the fifth groove 13 and can be slid in the fifth groove 13, the first gear 14 on the rotating column 10 meshes with the second gear 15 on the stop block 11, and rotates The column 10 can turn a part of the stop block 11 out of the fifth groove 13 and into the second groove 8 and extend into the stop groove 16, and the stop block 11 interlocking with the stop groove 16 and the sliding When the end of the block 6 conflicts, the sliding block 6 that extends into the bearing 2 can always be kept in engagement with the bearing 2 to prevent the sliding block 6 from slipping out of the third groove 9. When the fixed assembly and the bearing 2 need to be separated, rotate and rotate The column 10 turns the stop block 11 back into the fifth groove 13, and then slides the transmission block 5 to make the sliding block 6 slide back into the second groove 8, and the fixed assembly and the bearing 2 can be separated according to normal steps. [0025] The transmission block 5 includes a dustproof plate 17, which is sleeved on the transmission block 5 and fixed on the transmission block 5. The side wall of the first groove 7 is provided with a dustproof groove 18 for the sliding of the dustproof plate 17 . [0026] The dust-proof plate 17 can be provided with a through slot with the same cross-section as the transmission block 5. The dust-proof plate 17 is sleeved on the side wall of the transmission block 5 and welded and fixed on the side wall of the transmission block 5. The first groove 7 side wall A dust-proof groove 18 is opened, and the dust-proof plate 17 can be placed in the dust-proof groove 18 to slide. The dust-proof plate 17 can prevent external dust or other foreign matter from entering the first groove 7 to cause the sliding of the transmission block 5 influences. [0027] The transmission block 5 is provided with a friction plate 19, the friction plate 19 is fixed on the transmission block 5, and the friction plate 19 is provided with a friction groove 20. [0028] The friction plate 19 can be welded and fixed to the outer end of the transmission block 5. The friction plate 19 does not exceed the plane where the exit of the first groove 7 is located, which can prevent the friction plate 19 from affecting the assembly of other parts of the automobile. There are friction grooves 20 on the outer surface, and the friction grooves 20 can increase the friction force when contacting the friction plate 19, making the sliding friction plate 19 more efficient and convenient. [0029] The rotating column 10 is provided with a rotating handle 21, the rotating handle 21 includes a connecting rod 22, the connecting rod 22 is fixed on the rotating handle 21, the rotating column 10 is opened with a first hole 23 matching the connecting rod 22. [0030] The outer end of the rotating column 10 may be a rectangular parallelepiped block shape, a circular first hole 23 may be opened on the rectangular parallelepiped block shape, and the connecting rod 22 on the rotating handle 21 may extend into the first hole 23 to connect The rod 22 can be placed in the first hole 23 to rotate relative to the first hole 23, and the end of the rotating handle 21 can be a larger inverted triangle shape. When the rotating column 10 needs to be rotated, the larger rotating handle 21 is rotated to rotate the handle The force-receiving area of 21 is larger than that of the rotating column 10, and the operation of the safety device 4 can be realized more easily and conveniently. [0031] The fixed plate 1 is provided with a sixth groove 24 that is adapted to the rotating handle 21, the sixth groove 24 is in communication with the fourth groove 12, and an arc-shaped notch 25 is opened on the side wall of the sixth groove 24. [0032] The fixed plate 1 can be provided with a fourth groove 12 similar in shape to the rotating handle 21 and capable of accommodating the rotating handle 21. When the rotating handle 21 is placed in the sixth groove 24, any part of the rotating handle 21 will not Extend the end surface of the fixed plate 1. When the handle 21 does not need to be turned to work, the handle 21 is placed in the sixth groove 24, which can prevent the protruding handle 21 from affecting the installation of other components, so that the entire component can be In normal operation, the setting of the arc-shaped notch 25 can make it easier to pull out the rotating handle 21. During operation, the rotating handle 21 can be squeezed out by inserting the fingers into the arc-shaped notch 25, and then the rotating handle 21 can be rotated. [0033] A blocking block 26 is provided on the side wall of the sixth groove 24, and the blocking block 26 conflicts with the rotating handle 21. [0034] The side wall of the sixth groove 24 can be welded to fix two metal block-shaped block 26, the block 26 can be installed separately On both sides of the sixth groove 24, the blocking blocks 26 can prevent the rotating handle 21 from slipping out of the sixth groove 24, but will not affect the manual removal of the rotating handle 21. [0035] The rotating column 10 is further provided with a stop ring 27. The stop ring 27 is sleeved on the rotating column 10 and fixed on the rotating column 10. The inner wall of the fourth groove 12 is provided with a seventh groove that cooperates with the stop ring 27. 28. [0036] A ring-shaped stop ring 27 can be provided in the middle of the rotating column 10, and the stop ring 27 can be sleeved and bonded to the side wall of the rotating column 10, and the side wall of the fourth groove 12 is provided with a stop ring. The movable ring 27 is opposite to the seventh groove 28 into which the stop column can extend. The stop ring 27 is placed in the seventh groove 28 to prevent the rotating column 10 from sliding out of the fourth groove 12 Sliding promotes the stable operation of the entire locking device 3. [0037] The above descriptions are only preferred embodiments of the present utility model, and are not intended to limit the present utility model. Those skilled in the art within the scope of the technical solution of the present utility model make usual changes and replacements shall be included in the present utility model. Within the scope of a new type of protection.
[ZH CN212928540U]: 一种轻量化轮毂轴承 [EN CN212928540U]: Lightweight hub bearing | [ZH CN212928540U]: 本实用新型公开了一种轻量化轮毂轴承，包括筒状部和设置在筒状部外壁的法兰盘，法兰盘上设有多个螺栓孔，螺栓孔内穿设有螺栓，所述法兰盘的外沿设有多个向内沿凹陷的凹槽，凹槽位于相邻螺栓孔之间，凹槽的存在使法兰盘的外沿呈花瓣形，相较于现有常规的法兰盘，在满足常规使用的情况下，重量更轻，满足轮毂轴承轻量化要求。 [EN CN212928540U]: The utility model discloses a lightweight hub bearing which comprises a barrel-shaped part and a flange plate arranged on the outer wall of the barrel-shaped part, a plurality of bolt holes are formed in the flange plate, bolts are arranged in the bolt holes in a penetrating mode, a plurality of grooves recessed inwards are formed in the outer edge of the flange plate, and the grooves are located between the adjacent bolt holes. Compared with an existing conventional flange plate, the outer edge of the flange plate is in a petal shape due to the existence of the groove, under the condition that conventional use is met, the weight is lighter, and the requirement for light weight of a hub bearing is met. | CN212928540U | 2021-04-09 | CN202021074250U | 2020-06-11 | CN202021074250U, 2020-06-11 | CN212928540U: 2021-04-09 | C&U GROUP CO LTD SHANGHAI C&U GROUP CO LTD ANHUI PIFU BEARING CO LTD WUHU C&U AUTOMOTIVE BEARING CO LTD | NIE ZHIJIAN | F16C35/00: I B60B27/00: I |  |  |  | [ZH CN212928540U]: 1 .一种轻量化轮毂轴承，包括筒状部和设置在筒状部外壁的法兰盘，所述法兰盘上设 有多个螺栓孔，所述螺栓孔内穿设有螺栓，其特征在于:所述法兰盘的外沿设有多个向内沿 凹陷的凹槽，所述凹槽位于相邻螺栓孔之间。 2 .根据权利要求1所述的一种轻量化轮毂轴承，其特征在于:所述凹槽的内壁与槽底为 一体设置的圆弧面，所述凹槽的槽底至法兰盘轴线的距离大于或等于螺栓至法兰盘的最短 距离。 3 .根据权利要求2所述的一种轻量化轮毂轴承，其特征在于：所述螺栓包括螺栓头，所 述螺栓头整体呈圆柱形且螺栓头的一侧切削形成防转面，所述法兰盘上设有限位部，所述 限位部位于螺栓头的侧边且限位部朝向防转面的一侧为与防转面相对的限位面，所述防转 面与限位面构成限位配合。 4 .根据权利要求3所述的一种轻量化轮毂轴承，其特征在于:所述防转面朝向法兰盘的 轴心，所述限位部位于筒状部和法兰盘的连接处。 5 .根据权利要求4所述的一种轻量化轮毂轴承，其特征在于:所述限位部包括连接限位 面与筒状部外壁的连接面，所述连接面由内沿至外沿向靠近法兰盘的一侧倾斜。 [EN CN212928540U]: 1 A lightweight wheel hub bearing, comprising a cylindrical portion and a flange provided on the outer wall of the cylindrical portion, the flange is provided with a plurality of bolt holes, and bolts are pierced in the bolt holes, characterized in that : The outer edge of the flange is provided with a plurality of grooves recessed inwardly, and the grooves are located between adjacent bolt holes. 2 A lightweight wheel hub bearing according to claim 1, characterized in that: the inner wall of the groove and the groove bottom are integrally arranged arc surfaces, and the distance from the groove bottom of the groove to the axis of the flange Greater than or equal to the shortest distance from the bolt to the flange. 3 The lightweight wheel hub bearing according to claim 2, wherein the bolt includes a bolt head, the bolt head is cylindrical as a whole, and one side of the bolt head is cut to form an anti-rotation surface, and the flange The disc is provided with a limit part, the limit part is located on the side of the bolt head and the side of the limit part facing the anti-rotation surface is a limit surface opposite to the anti-rotation surface, and the anti-rotation surface and the limit surface constitute Limit coordination. 4 A lightweight wheel hub bearing according to claim 3, characterized in that: the anti-rotation surface faces the shaft center of the flange, and the limiting part is located at the connection between the cylindrical part and the flange. 5 A lightweight wheel hub bearing according to claim 4, characterized in that: the limiting portion includes a connecting surface connecting the limiting surface and the outer wall of the cylindrical portion, and the connecting surface approaches from the inner edge to the outer edge. One side of the flange is inclined. | [ZH CN212928540U]: 一种轻量化轮毂轴承 技术领域 [0001]本实用新型属于轴承技术领域，具体涉及一种轻量化轮毂轴承。 背景技术 [0002]轮毂轴承是汽车的关键零部件之一，它的主要作用是承载重量和为轮毂的转动提 供精确引导，这就要求它不仅能承受轴向载荷还要承受径向载荷。 [0003]随着汽车制造业不断发展，对轮毂轴承的要求也不断提升，轻量化是轮毂轴承改 进的一大方向，轮毂轴承通常包括法兰盘，法兰盘上设有多个螺栓孔，螺栓孔内穿设有螺 栓，现有的常规法兰盘的外沿呈圆形，在满足常规使用时的刚度、强度等性能要求后，仍有 不少的减重空间，现有的螺栓只能依靠螺栓的螺杆与螺栓孔孔配合过盈量来保证打滑力矩 要求，打滑力矩要求越高，相应过盈量也需要越大，如此会导致螺栓压入后，法兰盘形变量 也越大，使得法兰盘端面跳动、平面度等不易保证。 发明内容 [0004]为了克服现有技术的不足，本实用新型提供了一种在满足常规使用的情况下，比 现有常规的轮毂轴承更轻量的轮毂轴承。 [0005]为了实现上述目的，本实用新型采用的技术方案是:一种轻量化轮毂轴承，包括筒 状部和设置在筒状部外壁的法兰盘，所述法兰盘上设有多个螺栓孔，所述螺栓孔内穿设有 螺栓，所述法兰盘的外沿设有多个向内沿凹陷的凹槽，所述凹槽位于相邻螺栓孔之间。 [0006]上述技术方案中，凹槽的存在使法兰盘的外沿呈花瓣形，相较于现有常规的法兰 盘，在满足常规使用的情况下，重量更轻，满足轮毂轴承轻量化要求。 [0007]作为本实用新型的进一步设置，所述凹槽的内壁与槽底为一体设置的圆弧面，所 述凹槽的槽底至法兰盘轴线的距离大于或等于螺栓至法兰盘的最短距离。 [0008]上述技术方案中，保证本实用新型满足常规使用要求。 [0009]作为本实用新型的进一步设置，所述螺栓包括螺栓头，所述螺栓头整体呈圆柱形 且螺栓头的一侧切削形成防转面，所述法兰盘上设有限位部，所述限位部位于螺栓头的侧 边且限位部朝向防转面的一侧为与防转面相对的限位面，所述防转面与限位面构成限位配 合。 [0010] 上述技术方案中，螺栓压入至螺栓孔后，防转面与限位面构成限位配合，可防止螺 栓出现转动，不需要增加螺栓与螺栓孔之间的配合过盈量即可增大螺栓的打滑力矩，减小 法兰盘主体实际使用时的形变量。 [0011]作为本实用新型的进一步设置，所述防转面朝向法兰盘的轴心，所述限位部位于 筒状部和法兰盘的连接处。 [0012]作为本实用新型的进一步设置，所述限位部包括连接限位面与筒状部外壁的连接 面，所述连接面由内沿至外沿向靠近法兰盘的一侧倾斜。 [0013]上述技术方案中，限位部在限位的同时，可增强法兰盘与筒状部连接处的强度，保 证本实用新型常规使用要求。 [0014]下面结合附图对本实用新型作进一步描述。 附图说明 [0015]附图1为本实用新型具体实施例外观示意图； [0016]附图2为本实用新型具体实施例俯视图； [0017]附图3为附图2的A-A剖视图； [0018]附图4为本实用新型具体实施例螺栓示意图。 具体实施方式 [0019] 本实施例中使用以下术语比如“上”和“下”“右”和“左”或类似的相对表述时，这 些仅指附图而并不必须是实际的使用情况。 [0020]本实用新型的具体实施例如图1-4所示，一种轻量化轮毂轴承，包括筒状部01和设 置在筒状部01外壁的法兰盘02,法兰盘02上设有多个螺栓孔021，螺栓孔021内穿设有螺栓 03,法兰盘02的外沿设有多个向内沿凹陷的凹槽022,凹槽022位于相邻螺栓孔021之间，凹 槽022的内壁与槽底为一体设置的圆弧面，凹槽022的槽底至法兰盘02轴线的距离大于或等 于螺栓03至法兰盘02的最短距离，凹槽022的存在使法兰盘02的外沿呈花瓣形，相较于现有 常规的法兰盘02,本实施例在满足常规使用的情况下，重量更轻，满足轮毂轴承轻量化要 求，螺栓03包括螺栓头031和螺杆，本实施例中，螺杆与常规轮毂螺栓的螺杆一致，螺杆为半 滚花半螺纹,螺杆与螺栓孔021过盈配合,螺栓头031整体呈圆柱形且螺栓头031的一侧切削 形成防转面032,法兰盘02上设有限位部023,限位部023位于螺栓头031的侧边且限位部023 朝向防转面032的一侧为与防转面032相对的限位面0231，防转面032与限位面0231构成限 位配合,螺栓03压入至螺栓孔021后,防转面032与限位面0231构成限位配合，可防止螺栓03 出现转动，不需要增加螺栓03与螺栓孔021之间的配合过盈量即可增大螺栓03的打滑力矩, 减小法兰盘02主体实际使用时的形变量，防转面032朝向法兰盘02的轴心，限位部023位于 筒状部01和法兰盘02的连接处，限位部023包括连接限位面0231与筒状部01外壁的连接面 0232,连接面0232由内沿至外沿向靠近法兰盘02的一侧倾斜，限位部023在限位的同时，可 增强法兰盘02与筒状部01连接处的强度，保证本实用新型常规使用要求。 [0021] 本实用新型不局限于上述具体实施方式，本领域一般技术人员根据本实用新型公 开的内容，可以采用其他多种具体实施方式实施本实用新型的，或者凡是采用本实用新型 的设计结构和思路,做简单变化或更改的，都落入本实用新型的保护范围。 [EN CN212928540U]: A kind of lightweight wheel hub bearing technical field [0001] This utility model belongs to the technical field of bearings, and specifically relates to a lightweight wheel hub bearing. Background technique [0002] The hub bearing is one of the key components of the automobile. Its main function is to carry weight and provide accurate guidance for the rotation of the hub. This requires it to not only bear axial load but also radial load. [0003] With the continuous development of the automobile manufacturing industry, the requirements for wheel hub bearings have also been continuously improved. Lightweight is a major direction for the improvement of wheel hub bearings. Wheel bearings usually include a flange plate with multiple bolt holes provided on the flange plate. There are bolts in the bolt holes, and the outer edge of the existing conventional flange is round. After meeting the performance requirements of rigidity and strength in normal use, there is still a lot of room for weight reduction. The existing bolts only It can rely on the interference between the screw of the bolt and the bolt hole to ensure the slipping torque requirement. The higher the slipping torque requirement, the larger the corresponding interference needs. This will lead to the larger the deformation of the flange after the bolt is pressed in. , Which makes it difficult to ensure the flange end face bounce and flatness. Summary of the invention [0004] In order to overcome the shortcomings of the prior art, the present utility model provides a hub bearing that is lighter than the existing conventional hub bearing under the condition of satisfying conventional use. [0005] In order to achieve the above purpose, the technical solution adopted by the present utility model is: a lightweight wheel hub bearing, including a cylindrical portion and a flange provided on the outer wall of the cylindrical portion, the flange is provided with a plurality of A bolt hole, a bolt is penetrated in the bolt hole, a plurality of grooves recessed along the inward edge are provided on the outer edge of the flange plate, and the grooves are located between adjacent bolt holes. [0006] In the above technical solution, the existence of the groove makes the outer edge of the flange appear petal-shaped. Compared with the existing conventional flange, the weight is lighter under the condition of meeting the conventional use, and the light of the wheel hub bearing is satisfied. Quantify requirements. [0007] As a further arrangement of the present invention, the inner wall of the groove and the groove bottom are formed as an integral arc surface, and the distance from the groove bottom of the groove to the axis of the flange is greater than or equal to the bolt to the flange The shortest distance. [0008] In the above technical solutions, it is ensured that the utility model meets the requirements of conventional use. [0009] As a further arrangement of the present invention, the bolt includes a bolt head, the bolt head is cylindrical as a whole and one side of the bolt head is cut to form an anti-rotation surface, and the flange is provided with a limit part, so The limit part is located on the side of the bolt head and the side of the limit part facing the anti-rotation surface is a limit surface opposite to the anti-rotation surface, and the anti-rotation surface and the limit surface form a limit fit. [0010] In the above technical solution, after the bolt is pressed into the bolt hole, the anti-rotation surface and the limit surface form a limit fit, which can prevent the bolt from rotating without increasing the interference between the bolt and the bolt hole. Increase the slipping torque of the bolt and reduce the amount of deformation of the flange body in actual use. [0011] As a further arrangement of the present invention, the anti-rotation surface faces the axis of the flange, and the limiting portion is located at the connection between the cylindrical portion and the flange. [0012] As a further arrangement of the present invention, the limiting portion includes a connecting surface connecting the limiting surface and the outer wall of the cylindrical portion, and the connecting surface is inclined from the inner edge to the outer edge to the side close to the flange. [0013] In the above-mentioned technical solution, the limit part can enhance the strength of the connection between the flange and the cylindrical part while limiting the position to ensure Proof of the utility model's regular use requirements. [0014] The utility model is further described below in conjunction with the accompanying drawings. Description of the drawings [0015] Figure 1 is a schematic diagram of the appearance of a specific embodiment of the utility model; [0016] Figure 2 is a top view of a specific embodiment of the utility model; [0017] FIG. 3 is a cross-sectional view taken along line AA of FIG. 2; [0018] FIG. 4 is a schematic diagram of a bolt of a specific embodiment of the utility model. Detailed ways [0019] When the following terms such as "upper" and "lower", "right" and "left" or similar relative expressions are used in this embodiment, these only refer to the drawings and are not necessarily actual usage conditions. [0020] The specific embodiment of the present invention is shown in Figures 1-4. A lightweight wheel hub bearing includes a cylindrical portion 01 and a flange 02 arranged on the outer wall of the cylindrical portion 01. The flange 02 is provided with A plurality of bolt holes 021, the bolt holes 021 are bored with bolts 03, the outer edge of the flange plate 02 is provided with a plurality of inwardly recessed grooves 022, the grooves 022 are located between the adjacent bolt holes 021, the grooves The inner wall of 022 and the bottom of the groove are an integral arc surface. The distance from the bottom of the groove 022 to the axis of the flange 02 is greater than or equal to the shortest distance from the bolt 03 to the flange 02. The existence of the groove 022 makes the flange The outer edge of the disc 02 is in the shape of a petal. Compared with the conventional flange 02, this embodiment has a lighter weight and meets the requirements of lighter weight of the wheel hub bearing, compared with the conventional flange 02. The bolt 03 includes the bolt head 031 and Screw, in this embodiment, the screw is the same as that of the conventional hub bolt. The screw is half-knurled and half-threaded. The screw and the bolt hole 021 have an interference fit. The bolt head 031 is cylindrical as a whole and one side of the bolt head 031 is cut to form a stop Rotating surface 032, flange 02 is provided with a limit part 023, the limit part 023 is located on the side of the bolt head 031 and the side of the limit part 023 facing the anti-rotation surface 032 is the limit surface opposite to the anti-rotation surface 032 0231, the anti-rotation surface 032 and the limit surface 0231 constitute a limit Position fit, after the bolt 03 is pressed into the bolt hole 021, the anti-rotation surface 032 and the limit surface 0231 form a limit fit, which can prevent the bolt 03 from rotating, and there is no need to increase the interference between the bolt 03 and the bolt hole 021 That can increase the slipping torque of the bolt 03 and reduce the amount of deformation of the flange 02 body in actual use. The anti-rotation surface 032 faces the axis of the flange 02, and the limit part 023 is located at the cylindrical part 01 and the flange. 02, the limiting part 023 includes a connecting surface 0232 connecting the limiting surface 0231 and the outer wall of the cylindrical part 01. The connecting surface 0232 is inclined from the inner edge to the outer edge to the side close to the flange 02, and the limiting part 023 While limiting the position, the strength of the connection between the flange plate 02 and the cylindrical part 01 can be enhanced to ensure the conventional use requirements of the utility model. [0021] The present utility model is not limited to the above-mentioned specific embodiments. According to the disclosure of the present utility model, those skilled in the art can adopt other various specific embodiments to implement the present utility model, or generally adopt the design structure of the present utility model. All simple changes or changes made to the ideas and ideas fall into the protection scope of the utility model.
[ZH CN212928533U]: 一种轮毂轴承用密封装置及轮毂轴承 [EN CN212928533U]: Sealing device for hub bearing and hub bearing | [ZH CN212928533U]: 本实用新型涉及一种轮毂轴承用密封装置，包括外圈刚性骨架、内圈刚性骨架、橡胶层及PTFE片，外圈刚性骨架固定连接橡胶层，橡胶层的端部固定连接PTFE片，PTFE片与内圈刚性骨架相抵接并滑动配合。这种结构形式，既保证了密封效果，同时避免了传统密封中因橡胶接触磨损导致的密封性能失效，从而改善了密封性能；同时降低了能耗。还涉及一种轮毂轴承，包括轴承外圈、轴承内圈、滚珠及保持架，轴承内圈与轴承外圈之间采用以上轮毂轴承用密封装置，外圈刚性骨架固定嵌于轴承外圈，内圈刚性骨架固定套于轴承内圈。通过将上述轮毂轴承用密封装置安装在轮毂轴承上，轮毂轴承避免了橡胶磨损造成的密封失效，改善了密封性能；同时降低了能耗。 [EN CN212928533U]: The utility model relates to a sealing device for a hub bearing, which comprises an outer ring rigid framework, an inner ring rigid framework, a rubber layer and a PTFE (Polytetrafluoroethylene) sheet, the outer ring rigid framework is fixedly connected with the rubber layer, the end part of the rubber layer is fixedly connected with the PTFE sheet, and the PTFE sheet is propped against the inner ring rigid framework and is in sliding fit with the inner ring rigid framework. Through the structural form, the sealing effect is guaranteed, meanwhile, sealing performance failure caused by contact abrasion of rubber in traditional sealing is avoided, and therefore the sealing performance is improved; meanwhile, the energy consumption is reduced. The hub bearing comprises a bearing outer ring, a bearing inner ring, balls and a retainer, the sealing device for the hub bearing is arranged between the bearing inner ring and the bearing outer ring, the outer ring rigid framework is fixedly embedded in the bearing outer ring, and the bearing inner ring is fixedly sleeved with the inner ring rigid framework. The sealing device for the hub bearing is installed on the hub bearing, the hub bearing avoids sealing failure caused by rubber abrasion, and the sealing performance is improved; meanwhile, the energy consumption is reduced. | CN212928533U | 2021-04-09 | CN202020658894U | 2020-04-27 | CN202020658894U, 2020-04-27 | CN212928533U: 2021-04-09 | FAW VOLKSWAGEN AUTOMOBILE CO LTD SCHAEFFLER HOLDING CHINA CO LTD ZHEJIANG GUNAI RUBBER & PLASTIC SCIENCE & TECH CO LTD | SHANG WENFENG LU JIANGLI WU YINCHONG NI CHAO CHEN DONGYI LIU XIN ZHANG YUELIN SHI MINGSHUO LI TIANXUE | F16C33/78: I B60B27/00: I |  |  |  | [ZH CN212928533U]: 1 .一种轮毂轴承用密封装置，其特征在于，包括外圈刚性骨架、内圈刚性骨架、橡胶层 及PTFE片，所述外圈刚性骨架固定连接所述橡胶层，所述橡胶层的端部固定连接所述PTFE 片，所述PTFE片与内圈刚性骨架相抵接并滑动配合。 2 .如权利要求1所述的轮毂轴承用密封装置，其特征在于，所述外圈刚性骨架包括外圈 卡持部及第一中间连接板，所述外圈卡持部轴向设置，用以卡持固定于轴承外圈;所述第一 中间连接板自所述外圈卡持部的内端径向折弯延伸形成。 3 .如权利要求2所述的轮毂轴承用密封装置，其特征在于，所述内圈刚性骨架包括内圈 卡持部、第二中间连接板及第一挡板，所述内圈卡持部轴向延伸，用以卡持固定于轴承内 圈；所述第二中间连接板自所述内圈卡持部的外端径向折弯延伸形成，自所述第二中间连 接板的端部向内、轴向折弯延伸形成第一档板。 4 .如权利要求3所述的轮毂轴承用密封装置，其特征在于，所述橡胶层自所述第一中间 连接板的端部径向凸伸，形成橡胶抵持部;所述橡胶抵持部固定连接所述PTFE片，所述PTFE 片折弯设置，分别抵接所述内圈卡持部及所述第二中间连接板。 5 .如权利要求4所述的轮毂轴承用密封装置，其特征在于，所述橡胶层固定包覆在所述 外圈刚性骨架的两端及环内侧，所述橡胶层的中间段向所述第二中间连接板轴向凸伸，形 成第二挡板;所述第二挡板的端部、靠近所述第二中间连接板径向折弯，形成第三挡板;所 述第一挡板与所述橡胶层之间具有间隙，所述第三挡板与所述第二中间连接板、所述第一 挡板之间具有间隙。 6 .如权利要求5所述的轮毂轴承用密封装置，其特征在于，所述第一中间连接板设有中 间倾斜段，所述橡胶层与所述第一中间连接板的形状相契合。 7 .如权利要求5所述的轮毂轴承用密封装置，其特征在于，所述橡胶层包覆所述外圈卡 持部的端部凸设有限位部。 8 .如权利要求4所述的轮毂轴承用密封装置，其特征在于，所述PTFE片呈L型或对号形， 所述橡胶层固定包覆所述PTFE片背向所述内圈刚性骨架的一侧。 9 .如权利要求1所述的轮毂轴承用密封装置，其特征在于，所述橡胶层分别与所述外圈 刚性骨架、所述PTFE片硫化固定。 10 .一种轮毂轴承，包括轴承外圈、轴承内圈、滚珠及保持架，其特征在于，所述轴承内 圈与轴承外圈之间采用如权利要求1-9任一项所述的轮毂轴承用密封装置，所述外圈刚性 骨架固定嵌于所述轴承外圈，所述内圈刚性骨架固定套于轴承内圈。 [EN CN212928533U]: 1 A sealing device for a wheel hub bearing, characterized by comprising an outer ring rigid frame, an inner ring rigid frame, a rubber layer and a PTFE sheet, the outer ring rigid frame is fixedly connected to the rubber layer, and the end of the rubber layer The PTFE sheet is fixedly connected, and the PTFE sheet is in abutment and sliding fit with the rigid frame of the inner ring. 2 The sealing device for a wheel hub bearing according to claim 1, wherein the outer ring rigid frame comprises an outer ring clamping portion and a first intermediate connecting plate, and the outer ring clamping portion is axially arranged for It is clamped and fixed to the outer ring of the bearing; the first intermediate connecting plate is formed by bending and extending radially from the inner end of the clamping portion of the outer ring. 3 The sealing device for a wheel hub bearing according to claim 2, wherein the rigid frame of the inner ring comprises an inner ring clamping portion, a second intermediate connecting plate and a first baffle, and the inner ring clamping portion shaft Extend toward the inner ring of the bearing; the second intermediate connecting plate is formed by bending and extending radially from the outer end of the inner ring holding portion, and is formed from the end of the second intermediate connecting plate. The inner and the axial bending extend to form the first baffle. 4 The sealing device for a hub bearing according to claim 3, wherein the rubber layer protrudes radially from the end of the first intermediate connecting plate to form a rubber abutting portion; the rubber abutting portion The PTFE sheet is fixedly connected, and the PTFE sheet is bent and arranged to abut against the inner ring clamping portion and the second intermediate connecting plate, respectively. 5 The hub bearing sealing device according to claim 4, wherein the rubber layer is fixedly covered on both ends of the outer ring rigid frame and the inner side of the ring, and the middle section of the rubber layer faces the first The two intermediate connecting plates protrude in the axial direction to form a second baffle; the end of the second baffle is bent radially close to the second intermediate connecting plate to form a third baffle; the first baffle There is a gap with the rubber layer, and there is a gap between the third baffle and the second intermediate connecting plate and the first baffle. 6 The sealing device for a wheel hub bearing according to claim 5, wherein the first intermediate connecting plate is provided with an intermediate inclined section, and the rubber layer conforms to the shape of the first intermediate connecting plate. 7 The sealing device for a wheel hub bearing according to claim 5, wherein the end of the rubber layer covering the outer ring clamping portion is protrudingly provided with a limiting portion. 8 The hub bearing sealing device according to claim 4, wherein the PTFE sheet is L-shaped or check-shaped, and the rubber layer is fixedly covering the PTFE sheet facing away from the rigid frame of the inner ring. One side. 9 The sealing device for a hub bearing according to claim 1, wherein the rubber layer is vulcanized and fixed to the outer ring rigid frame and the PTFE sheet, respectively. 10 A wheel hub bearing, comprising a bearing outer ring, a bearing inner ring, balls and a cage, characterized in that the wheel hub bearing according to any one of claims 1-9 is used between the bearing inner ring and the bearing outer ring With a sealing device, the rigid frame of the outer ring is fixedly embedded in the outer ring of the bearing, and the rigid frame of the inner ring is fixedly sleeved on the inner ring of the bearing. | [ZH CN212928533U]: 一种轮毂轴承用密封装置及轮毂轴承 技术领域 [0001] 本实用新型涉及一种轮毂轴承用密封装置，特别涉及汽车车轮的轮毂轴承中用的 密封装置。 背景技术 [0002]轮毂轴承是应用于汽车车轴处用来承重和为轮毂的转动提供精确引导的零部件， 既承受轴向载荷又承受径向载荷，是汽车载重和转动的重要组成部分。轮毂轴承工作时端 面直接裸露在外部，与外部尘埃、泥水接触，因此要求轴承在工作的时候油和油脂不能泄 露；同时外部的泥水等不能进入轴承内部而影响密封轴承性能，所以轮毂轴承的密封性能 至关重要。现有的密封装置在用于密封轮毂轴承上的时候，其存在以下不足之处：当橡胶密 封圈唇与护圈接触面积偏大时，导致摩擦力大，摩擦升温快，橡胶磨损严重，能耗大，易过 早发生密封磨损失效，影响轮毂轴承性能；当橡胶密封圈唇口与护圈接触面积偏小时，密 封性能差，易产生油脂泄露、泥水进入轴承内部密封失效，导致轮毂轴承失效。同时传统密 封结构橡胶直接接触密封的形式，还增大了阻力，增大了轴承转矩，进而增加了能耗。 实用新型内容 [0003]本实用新型的目的在于提供一种轮毂轴承用密封装置，其可避免橡胶磨损造成的 密封失效，改善密封性能；同时降低能耗。 [0004] 一种轮毂轴承用密封装置，包括外圈刚性骨架、内圈刚性骨架、橡胶层及PTFE片， 该外圈刚性骨架固定连接该橡胶层，该橡胶层的端部固定连接该PTFE片，该PTFE片与内圈 刚性骨架相抵接并滑动配合。 [0005]外圈刚性骨架、内圈刚性骨架、橡胶层及PTFE片的结构形式，既保证了密封效果， 同时PTFE为聚四氟乙烯，耐高温且摩擦系数极低，通过PTFE片的设置，避免了传统密封中因 橡胶接触磨损导致的密封性能失效，从而改善了密封性能；同时降低了能耗。 [0006]可以理解的是，为了配合轴承的环形形状，外圈刚性骨架、内圈刚性骨架、橡胶层 及PTFE片也设置为环状，这是本领域的基本常识，不再特别强调赘述。 [0007]进一步地，该外圈刚性骨架包括外圈卡持部及第一中间连接板，该外圈卡持部轴 向设置，用以卡持固定于轴承外圈；该第一中间连接板自该外圈卡持部的内端径向折弯延 伸形成“轴向”表示安装时与轴承轴线平行的方向；“径向”表示安装时与轴承径线平行的 方向“内端”表示安装时位于轴承内部的一端。相对的，“外端”表示安装时外露在轴承侧部 的一段。 [0008]进一步地，该内圈刚性骨架包括内圈卡持部、第二中间连接板及第一挡板，该内圈 卡持部轴向延伸，用以卡持固定于轴承内圈；该第二中间连接板自该内圈卡持部的外端径 向折弯延伸形成，自该第二中间连接板的端部向内、轴向折弯延伸形成该第一档板。 [0009] 为提高刚性强度，同时提高耐用性，外圈刚性骨架及内圈刚性骨架可采用一体式 冲压设计。 [0010]进一步地,该橡胶层自该第一中间连接板的端部径向凸伸，形成橡胶抵持部;该橡 胶抵持部固定连接该PTFE片，橡胶抵持部连接PTFE片的设计，可使装配时具有一定弹性余 量，不仅便于安装，同时进一步保证了密封效果，该PTFE片折弯设置，分别抵接该内圈卡持 部及该第二中间连接板，从而形成二个接触密封部位，更进一步提升了密封效果。 [0011]进一步地，该橡胶层固定包覆在该外圈刚性骨架的两端及环内侧，该橡胶层的中 间段向该第二中间连接板轴向凸伸，形成第二挡板;该第二挡板的端部、靠近该第二中间连 接板径向折弯，形成该第三挡板;该第一挡板与该橡胶层之间具有间隙，该第三挡板与该第 二中间连接板、该第一挡板之间具有间隙“环内侧”表示为当物体呈弓形、折弯形、弧形等 类似设计时收敛向内的一侧。 [0012]第三挡板与第一中间连接板、第二连接板的非接触设计，以及第一挡板与橡胶层 的设计，使其配合形成非接触迂回弯曲密封通道，可以减缓轴承外部粉尘、泥水入侵，同时 进一步避免了采用传统橡胶直接接触密封的结构，进一步降低了轴承运动时的阻力，进一 步减小了转矩，进而进一步降低了能耗。 [0013]进一步地，为了提高外圈刚性骨架的强度，该第一中间连接板设有中间倾斜段，该 橡胶层与该第一中间连接板的形状相契合。 [0014]进一步地，为了便于安装，该橡胶层包覆该外圈卡持部的端部凸设有限位部，从而 避免了安装时过度内嵌于轴承外圈。 [0015] 进一步地，为了保证二个接触密封部位的密封效果，同时不产生过度接触，该PTFE 片呈L型或对号形，为了增强稳定性，该橡胶层固定包覆该PTFE片背向该内圈刚性骨架的一 侧。 [0016] 进一步地，为了提高稳定性，保证耐用性能，该橡胶层分别与该外圈刚性骨架、该 PTFE片硫化固定。 [0017]同时提供一种轮毂轴承，其可避免橡胶磨损造成的密封失效，改善密封性能；同时 降低能耗。 [0018] 一种轮毂轴承，包括轴承外圈、轴承内圈、滚珠及保持架，该轴承内圈与轴承外圈 之间采用以上所述的轮毂轴承用密封装置，该外圈刚性骨架固定嵌于该轴承外圈，该内圈 刚性骨架固定套于轴承内圈。 [0019] 通过将上述轮毂轴承用密封装置安装在轮毂轴承上，该轮毂轴承避免了橡胶磨损 造成的密封失效，改善了密封性能；同时降低了能耗。 [0020]本实用新型所述的一种轮毂轴承用密封装置，包括外圈刚性骨架、内圈刚性骨架、 橡胶层及PTFE片，该外圈刚性骨架固定连接该橡胶层，该橡胶层的端部固定连接该PTFE片， 该PTFE片与内圈刚性骨架相抵接并滑动配合。外圈刚性骨架、内圈刚性骨架、橡胶层及PTFE 片的结构形式，既保证了密封效果，同时PTFE为聚四氟乙烯，耐高温且摩擦系数极低，通过 PTFE片的设置，避免了传统密封中因橡胶接触磨损导致的密封性能失效，从而改善了密封 性能；同时降低了能耗。及一种轮毂轴承，包括轴承外圈、轴承内圈、滚珠及保持架，该轴承 内圈与轴承外圈之间采用以上所述的轮毂轴承用密封装置，该外圈刚性骨架固定嵌于该轴 承外圈，该内圈刚性骨架固定套于轴承内圈。通过将上述轮毂轴承用密封装置安装在轮毂 轴承上，该轮毂轴承避免了橡胶磨损造成的密封失效，改善了密封性能；同时降低了能耗。 附图说明 [0021]图1为本实用新型所述一种轮毂轴承用密封装置在轴承中安装时的截断面示意 图。 具体实施方式 [0022]下面根据附图和实施例对本实用新型作进一步详细说明。 [0023]如图1所示，一种轮毂轴承用密封装置，包括外圈刚性骨架1、内圈刚性骨架2、橡胶 层3及PTFE片4,该外圈刚性骨架1固定连接该橡胶层3,该橡胶层3的端部固定连接该PTFE片 4，该PTFE片4与内圈刚性骨架2相抵接并滑动配合。 [0024]外圈刚性骨架1、内圈刚性骨架2、橡胶层3及PTFE片4的结构形式，既保证了密封效 果，同时PTFE为聚四氟乙烯，耐高温且摩擦系数极低，通过PTFE片4的设置，避免了传统密封 中因橡胶接触磨损导致的密封性能失效，从而改善了密封性能；同时降低了能耗。 [0025]该外圈刚性骨架1包括外圈卡持部11及第一中间连接板12,该外圈卡持部11轴向 设置，用以卡持固定于轴承外圈6；该第一中间连接板12自该外圈卡持部11的内端径向折弯 延伸形成。 [0026]该内圈刚性骨架2包括内圈卡持部21、第二中间连接板22及第一挡板23,该内圈卡 持部21轴向延伸，用以卡持固定于轴承内圈5；该第二中间连接板22自该内圈卡持部21的外 端径向折弯延伸形成，自该第二中间连接板22的端部向内、轴向折弯延伸形成该第一档板 23。 [0027]该橡胶层3自该第一中间连接板12的端部径向凸伸，形成橡胶抵持部31；该橡胶抵 持部31固定连接该PTFE片4,该PTFE片4折弯设置，分别抵接该内圈卡持部21及该第二中间 连接板22。 [0028]该橡胶层3固定包覆在该外圈刚性骨架1的两端及环内侧，该橡胶层3的中间段向 该第二中间连接板22轴向凸伸，形成第二挡板32；该第二挡板32的端部、靠近该第二中间连 接板22径向折弯，形成该第三挡板33；该第一挡板23与该橡胶层3之间具有间隙，该第三挡 板33与该第二中间连接板22、该第一挡板23之间具有间隙。 [0029]该第一中间连接板12设有中间倾斜段12a,该橡胶层3与该第一中间连接板12的形 状相契合。该橡胶层3包覆该外圈卡持部11的端部凸设有限位部34。该PTFE片4呈L型或对号 形，为了增强稳定性，该橡胶层3固定包覆该PTFE片4背向该内圈刚性骨架2的一侧。该橡胶 层3分别与该外圈刚性骨架1、该PTFE片4硫化固定。 [0030] 如图1所示，一种轮毂轴承，包括轴承外圈6、轴承内圈5、滚珠7及保持架（未图示）， 该轴承内圈5与轴承外圈6之间采用以上所述的轮毂轴承用密封装置，该外圈刚性骨架1固 定嵌于该轴承外圈6,该内圈刚性骨架2固定套于轴承内圈5。通过将上述轮毂轴承用密封装 置安装在轮毂轴承上，该轮毂轴承避免了橡胶磨损造成的密封失效，改善了密封性能；同时 降低了能耗。 [0031]以上所述仅为说明本实用新型的实施方式，并不用于限制本实用新型，对于本领 域的技术人员来说，凡在本实用新型的精神和原则之内，所作的任何修改、等同替换、改进 等，均应包含在本实用新型的保护范围之内。 [EN CN212928533U]: A sealing device for wheel hub bearings and the technical field of wheel hub bearings [0001] The present utility model relates to a sealing device for hub bearings, in particular to a sealing device used in hub bearings of automobile wheels. Background technique [0002] Wheel hub bearings are components used in automobile axles to support load and provide precise guidance for the rotation of the hub. They bear both axial load and radial load, and are an important part of automobile load and rotation. The end face of the hub bearing is directly exposed to the outside when it is working, and is in contact with external dust and mud. Therefore, the oil and grease must not leak when the bearing is working; at the same time, the external mud cannot enter the bearing and affect the performance of the sealed bearing, so the seal of the hub bearing Performance is critical. When the existing sealing device is used to seal the hub bearing, it has the following shortcomings: when the contact area of the rubber seal lip and the retainer is too large, the friction force is large, the friction heats up quickly, and the rubber wears seriously. High consumption, premature seal wear failure is likely to occur, which affects the performance of the hub bearing; when the contact area between the rubber seal lip and the retainer is small, the sealing performance is poor, grease leakage is likely to occur, and muddy water enters the bearing. The seal fails, causing the hub bearing to fail. . At the same time, the traditional sealing structure rubber directly contacts the sealing form, which also increases the resistance and the bearing torque, thereby increasing the energy consumption. Utility model content [0003] The purpose of the present utility model is to provide a sealing device for wheel hub bearings, which can avoid seal failure caused by rubber wear, improve sealing performance, and reduce energy consumption at the same time. [0004] A sealing device for a wheel hub bearing includes an outer ring rigid frame, an inner ring rigid frame, a rubber layer and a PTFE sheet, the outer ring rigid frame is fixedly connected to the rubber layer, and the end of the rubber layer is fixedly connected to the PTFE sheet , The PTFE sheet abuts against the rigid frame of the inner ring and is slidingly fitted. [0005] The rigid frame of the outer ring, the rigid frame of the inner ring, the rubber layer and the structure of the PTFE sheet ensure the sealing effect. At the same time, PTFE is polytetrafluoroethylene, which is resistant to high temperatures and has a very low coefficient of friction. Through the setting of the PTFE sheet, It avoids the failure of the sealing performance caused by the rubber contact wear in the traditional sealing, thereby improving the sealing performance; at the same time, reducing the energy consumption. [0006] It can be understood that, in order to match the annular shape of the bearing, the outer ring rigid frame, the inner ring rigid frame, the rubber layer and the PTFE sheet are also arranged in a ring shape. This is the basic common knowledge in the field and will not be particularly emphasized. [0007] Further, the outer ring rigid frame includes an outer ring clamping portion and a first intermediate connecting plate, the outer ring clamping portion is axially arranged for clamping and fixing to the outer ring of the bearing; the first intermediate connecting plate From the inner end of the outer ring clamping part, it is radially bent and extended to form an "axial direction" which means the direction parallel to the bearing axis during installation; "radial" means a direction parallel to the bearing diameter during installation. "Inner end" means installation It is located at one end inside the bearing. In contrast, "outer end" means the section exposed on the side of the bearing during installation. [0008] Further, the inner ring rigid frame includes an inner ring clamping portion, a second intermediate connecting plate and a first baffle, the inner ring clamping portion axially extends for clamping and fixing to the bearing inner ring; The second intermediate connecting plate is formed by bending and extending radially from the outer end of the inner ring clamping portion, and is formed by bending and extending inward and axially from the end of the second intermediate connecting plate to form the first baffle plate. [0009] In order to improve rigidity and durability, the rigid frame of the outer ring and the rigid frame of the inner ring may adopt an integral stamping design. [0010] Further, the rubber layer protrudes radially from the end of the first intermediate connecting plate to form a rubber resisting portion; the rubber resisting portion is fixedly connected to the PTFE sheet, and the rubber resisting portion is connected to the PTFE sheet. The PTFE sheet is bent and arranged to abut against the inner ring clamping part and the second intermediate connecting plate, thereby forming two Contacting the sealing part further improves the sealing effect. [0011] Further, the rubber layer is fixedly wrapped on both ends of the outer ring rigid frame and the inner side of the ring, and the middle section of the rubber layer protrudes axially toward the second intermediate connecting plate to form a second baffle; The end of the second baffle is bent radially close to the second intermediate connecting plate to form the third baffle; there is a gap between the first baffle and the rubber layer, and the third baffle and the second baffle The "ring inside" with a gap between the intermediate connecting plate and the first baffle means the side that converges inward when the object is in a bow-shaped, bent-shaped, arc-shaped, or similar design. [0012] The non-contact design of the third baffle and the first intermediate connecting plate and the second connecting plate, as well as the design of the first baffle and the rubber layer, make it cooperate to form a non-contact circuitous and curved sealing channel, which can reduce the external dust of the bearing , Muddy water intrusion, while further avoiding the use of traditional rubber direct contact and sealing structure, further reducing the resistance of the bearing when moving, further reducing the torque, and further reducing energy consumption. [0013] Further, in order to improve the strength of the rigid frame of the outer ring, the first intermediate connecting plate is provided with an intermediate inclined section, and the rubber layer conforms to the shape of the first intermediate connecting plate. [0014] Further, in order to facilitate the installation, the rubber layer covers the end of the outer ring clamping portion protrudingly provided with a limiting portion, thereby avoiding excessive embedding in the outer ring of the bearing during installation. [0015] Further, in order to ensure the sealing effect of the two contact sealing parts without excessive contact, the PTFE sheet is L-shaped or check-shaped. In order to enhance stability, the rubber layer is fixed and covered with the PTFE sheet facing away. One side of the rigid frame of the inner ring. [0016] Further, in order to improve stability and ensure durability, the rubber layer is respectively vulcanized and fixed with the outer ring rigid frame and the PTFE sheet. [0017] At the same time, a wheel hub bearing is provided, which can avoid seal failure caused by rubber abrasion, improve sealing performance, and reduce energy consumption at the same time. [0018] A wheel hub bearing includes a bearing outer ring, a bearing inner ring, balls, and a cage. The above-mentioned sealing device for the hub bearing is used between the bearing inner ring and the bearing outer ring, and the outer ring rigid frame is fixedly embedded On the outer ring of the bearing, the rigid frame of the inner ring is fixedly sleeved on the inner ring of the bearing. [0019] By installing the aforementioned sealing device for hub bearings on the hub bearing, the hub bearing avoids seal failure caused by rubber wear, improves sealing performance, and reduces energy consumption at the same time. [0020] The sealing device for a wheel hub bearing of the present invention includes an outer ring rigid frame, an inner ring rigid frame, a rubber layer and a PTFE sheet. The outer ring rigid frame is fixedly connected to the rubber layer, and the end of the rubber layer The part is fixedly connected to the PTFE sheet, and the PTFE sheet abuts against the rigid frame of the inner ring and slidably fits. The structure of the rigid frame of the outer ring, the rigid frame of the inner ring, the rubber layer and the PTFE sheet ensures the sealing effect. At the same time, the PTFE is polytetrafluoroethylene, which is resistant to high temperature and has a very low friction coefficient. The setting of the PTFE sheet avoids the traditional Sealing performance failure due to rubber contact wear in the seal, thereby improving the sealing performance; at the same time reducing energy consumption. A wheel hub bearing includes a bearing outer ring, a bearing inner ring, balls and a cage. The above-mentioned sealing device for the wheel hub bearing is used between the bearing inner ring and the bearing outer ring, and the outer ring rigid frame is fixedly embedded in the The outer ring of the bearing, the rigid frame of the inner ring is fixedly sleeved on the inner ring of the bearing. By installing the above-mentioned sealing device for the wheel hub bearing on the wheel hub bearing, the wheel hub bearing avoids seal failure caused by rubber abrasion, improves the sealing performance, and reduces energy consumption at the same time. Description of the drawings [0021] FIG. 1 is a schematic cross-sectional view of the sealing device for a wheel hub bearing according to the utility model when installed in the bearing. Detailed ways [0022] The following describes the utility model in further detail based on the drawings and embodiments. [0023] As shown in FIG. 1, a sealing device for a wheel hub bearing includes an outer ring rigid frame 1, an inner ring rigid frame 2, a rubber layer 3, and a PTFE sheet 4. The outer ring rigid frame 1 is fixedly connected to the rubber layer 3. , The end of the rubber layer 3 is fixedly connected to the PTFE sheet 4, and the PTFE sheet 4 abuts against the inner rigid frame 2 and is slidingly fitted. [0024] The structure of the outer ring rigid frame 1, the inner ring rigid frame 2, the rubber layer 3 and the PTFE sheet 4 not only guarantees the sealing effect, but also the PTFE is polytetrafluoroethylene, which is resistant to high temperatures and has a very low friction coefficient. The arrangement of the sheet 4 avoids the failure of the sealing performance caused by the rubber contact wear in the traditional sealing, thereby improving the sealing performance; at the same time, reducing the energy consumption. [0025] The outer ring rigid frame 1 includes an outer ring clamping portion 11 and a first intermediate connecting plate 12, the outer ring clamping portion 11 is axially arranged for clamping and fixing to the bearing outer ring 6; the first intermediate The connecting plate 12 is formed by bending and extending radially from the inner end of the outer ring clamping portion 11. [0026] The inner ring rigid frame 2 includes an inner ring clamping portion 21, a second intermediate connecting plate 22, and a first baffle 23. The inner ring clamping portion 21 extends axially for clamping and fixing to the bearing inner ring 5; The second intermediate connecting plate 22 is formed by bending and extending radially from the outer end of the inner ring clamping portion 21, and extending inward and axially from the end of the second intermediate connecting plate 22 to form the first Baffle 23. [0027] The rubber layer 3 radially protrudes from the end of the first intermediate connecting plate 12 to form a rubber resisting portion 31; the rubber resisting portion 31 is fixedly connected to the PTFE sheet 4, and the PTFE sheet 4 is bent and arranged , Respectively abut the inner ring clamping portion 21 and the second intermediate connecting plate 22. [0028] The rubber layer 3 is fixedly wrapped on both ends of the outer ring rigid frame 1 and the inner side of the ring, and the middle section of the rubber layer 3 protrudes axially toward the second intermediate connecting plate 22 to form a second baffle 32 The end of the second baffle 32 is bent radially close to the second intermediate connecting plate 22 to form the third baffle 33; there is a gap between the first baffle 23 and the rubber layer 3, the first There is a gap between the third baffle 33 and the second intermediate connecting plate 22 and the first baffle 23. [0029] The first intermediate connecting plate 12 is provided with an intermediate inclined section 12a, and the rubber layer 3 conforms to the shape of the first intermediate connecting plate 12. The end of the rubber layer 3 covering the outer ring clamping portion 11 is provided with a limiting portion 34 protrudingly. The PTFE sheet 4 is in an L-shaped or check-shaped shape. In order to enhance the stability, the rubber layer 3 is fixedly covering the side of the PTFE sheet 4 facing away from the rigid frame 2 of the inner ring. The rubber layer 3 is vulcanized and fixed to the outer rigid frame 1 and the PTFE sheet 4 respectively. [0030] As shown in FIG. 1, a wheel hub bearing includes a bearing outer ring 6, a bearing inner ring 5, balls 7 and a cage (not shown), and the above is used between the bearing inner ring 5 and the bearing outer ring 6. In the sealing device for the wheel hub bearing, the outer ring rigid frame 1 is fixedly embedded in the bearing outer ring 6, and the inner ring rigid frame 2 is fixedly sleeved on the bearing inner ring 5. By installing the above-mentioned sealing device for the wheel hub bearing on the wheel hub bearing, the wheel hub bearing avoids seal failure caused by rubber wear, improves the sealing performance, and reduces energy consumption at the same time. [0031] The foregoing is only to illustrate the implementation of the present utility model, not to limit the present utility model. For those skilled in the art, any modifications made within the spirit and principle of the present utility model, Equivalent replacements, improvements, etc., should all be included in the scope of protection of the present utility model.
[DE CN112727932A]: Kfz-Radnabenlagereinheit [ZH CN112727932A]: 一种汽车轮毂轴承单元 [EN CN112727932A]: Automobile hub bearing unit | [DE CN112727932A]: Diese Anwendung bezieht sich auf das Gebiet des Automobilzubehörs und insbesondere auf eine Automobilradnabenlagereinheit, einschließlich einer Flanschwelle, wobei die Flanschwelle eine Welle umfasst, die mit einem Lagersatz versehen ist, und eine Welle, die an einem Ende der Welle vorgesehen ist und sich hinein erstreckt die radiale Richtung Eine Scheibe, die Wellenscheibe ist mit einem ersten Nabenmontageabschnitt und einem zweiten Nabenmontageabschnitt versehen. Die vorliegende Anmeldung stellt eine Nabenlagereinheit für Kraftfahrzeuge bereit, die die Vielseitigkeit der Installation von Naben von Kraftfahrzeugen erheblich verbessert und es dem Kraftfahrzeug erleichtert, sich an verschiedene komplizierte Straßenzustände anzupassen. [ZH CN112727932A]: 本申请涉及汽车配件领域，尤其涉及一种汽车轮毂轴承单元，包括法兰轴，所述法兰轴包括套设有轴承组的轴体和设于所述轴体一端且沿径向延伸的轴盘，所述轴盘上开设有第一轮毂安装部和第二轮毂安装部。本申请提供是汽车轮毂轴承单元，大大提升了汽车轮毂的安装通用性，便于汽车适应各种复杂的路况。 [EN CN112727932A]: The invention relates to the field of automobile accessories, in particular to an automobile hub bearing unit. The automobile hub bearing unit comprises a flange shaft, wherein the flange shaft comprises a shaft body provided with a bearing set in a sleeving manner and a shaft disc arranged at one end of the shaft body and extending in the radial direction, and a first hub mounting portion and a second hub mounting portion are arranged on the shaft disc. According to the automobile hub bearing unit, the mounting universality of an automobile hub is greatly improved, and an automobile can adapt to various complex road conditions conveniently. | CN112727932A | 2021-04-30 | CN202011627195A | 2020-12-30 | CN202011627195A, 2020-12-30 | CN112727932A: 2021-04-30 | TCB BEARING MFG CO LTD | CHEN QINGXI WANG BING CHEN TAIPING TIAN WENJUN LI JIEMEI CAO YIBING | F16C35/04: I B60B27/00: I B60B27/02: I F16D1/04: I F16J15/32: I F16J15/3216: I F16J15/322: I F16J15/3232: I | B60B27/0073: I B60B27/02: I F16C35/04: I F16C2326/02: A F16D1/04: I F16J15/32: I F16J15/3216: I F16J15/322: I F16J15/3232: I |  |  | [ZH CN112727932A]: 1 .一种汽车轮毂轴承单元，其特征在于，包括法兰轴(1),所述法兰轴⑴包括套设有轴 承组⑵的轴体(11)和设于所述轴体(11) 一端且沿径向延伸的轴盘(12)，所述轴盘(12)上 开设有第一轮毂安装部(121)和第二轮毂安装部(122)。 2 .根据权利要求1所述的可安装两种轮毂规格的汽车轮毂单元，其特征在于,所述第一 轮毂安装部(121)为包括多个安装孔的第一安装孔组，所述第二轮毂安装部(122)为包括多 个安装孔的第二安装孔组，所述第一安装孔组和第二安装孔组分别沿间隔设置的环形分 布。 3 .根据权利要求1所述的汽车轮毂轴承单元，其特征在于，所述法兰轴(1)内沿轴向开 设有花键孔(13)，所述等速万向节⑺包括本体轴段(71)、比本体轴段直径小的密封轴段 (72)和比密封轴段(72)直径小的连接轴段(73)，所述连接轴段(73)穿过花键孔(13)且端部 伸出花键孔(13)，所述连接轴段(73)伸出花键孔(13)的端部螺纹连接有锁紧螺母(8)，所述 密封轴段(72)的端面和所述轴体(11)远离轴盘(12)的端面之间形成锁紧间隙(701)。 4 .根据权利要求3所述的汽车轮毂轴承单元，其特征在于，还包括轴承座⑶以及套设 于轴承座⑶外圈和等速万向节⑺的密封轴段(72)上的挡圈(4)，所述轴承组⑵承托于所 述轴承座⑶上，所述轴承组⑵朝外的端部形成内凹的轴承一级台阶(201)和与轴承座⑶ 嵌套的轴承二级台阶(202)，所述挡圈⑷与轴承座⑶内侧面、靠近等速万向节⑺一端的 轴承二级台阶(202)端面、靠近等速万向节⑺一端的轴承一级台阶(201)侧面、密封轴段 (72)侧面之间围设形成第一密封腔(203)，所述第一密封腔(203)内设有第一密封件(6)； 所述轴盘(12)在与轴承组⑵相对的一端设有轴盘一级台阶(123)和比轴盘一级台阶 (123)直径大的轴盘二级台阶(124)，所述轴盘二级台阶(124)端面与轴盘一级台阶(123)侧 面、靠近轴盘(12) 一端的轴承一级台阶(201)侧面、靠近轴盘(12) 一端的轴承二级台阶 (202)端面、轴承座⑶内侧面之间围设形成第二密封腔(125)，所述第二密封腔内设有第二 密封件⑼。 5 .根据权利要求4所述的汽车轮毂轴承单元，其特征在于，所述第一密封件(6)包括第 一密封本体(61)，以及设于第一密封本体(61)上的第一密封唇(62)、第二密封唇(63)和第 三密封唇(64)，所述第一密封唇(62)、第二密封唇(63)和第三密封唇(64)分别向三个方向 延伸，所述第一密封本体(61)的端部抵触在轴承座⑶内侧面和靠近等速万向节⑺一端的 轴承二级台阶(202)端面上，所述第一密封唇(62)抵触在靠近等速万向节⑺一端的轴承一 级台阶(201)侧面，所述第二密封唇(63)抵触在密封轴段(72)侧面，所述第三密封唇(64)抵 触挡圈⑷。 6 .根据权利要求5所述的汽车轮毂轴承单元，其特征在于,所述第一密封本体(61)的侧 面设有沿径向凸起的环形凸台(612)。 7 .根据权利要求5所述的汽车轮毂轴承单元，其特征在于,所述第一密封本体(61)的侧 面设有沿周向间隔设置的凹槽(613)，所述凹槽(613)沿径向朝外的一面以及沿轴向朝靠近 第三密封唇(64)的一面均开口。 8 .根据权利要求5所述的汽车轮毂轴承单元，其特征在于，所述第二密封件(9)包括第 二密封本体(91)，以及设于第二密封本体(91)上的第四密封唇(92)、第五密封唇(93)和第 六密封唇(94)，所述第四密封唇(92)、第五密封唇(93)和第六密封唇(94)分别向三个方向 延伸，所述第二密封本体(91)的端部抵触在轴承座⑶内侧面和靠近轴盘(12) 一端的轴承 二级台阶(202)端面上，所述第四密封唇(92)抵触在在靠近轴盘(12) 一端的轴承一级台阶 (201)侧面，所述第五密封唇(93)抵触在轴盘一级台阶(123)侧面，所述第六密封唇(94)抵 触在轴盘二级台阶(124)端面。 9 .根据权利要求2所述的汽车轮毂轴承单元，其特征在于，所述轴承组(2)包括第一轴 承(21)和第二轴承(22)，所述第一轴承(21)和第二轴承(22)同轴设置且两者之间设有轴承 隔圈(23)，所述轴承隔圈(23)的外侧面与轴承座⑶的内侧面之间设有润滑油脂(24)。 [EN CN112727932A]: 1 An automobile wheel hub bearing unit, characterized by comprising a flange shaft (1), the flange shaft (1) includes a shaft body (11) sleeved with a bearing assembly and one end of the shaft body (11) A shaft disk (12) extending in the radial direction is provided with a first hub mounting portion (121) and a second hub mounting portion (122). 2 The automobile hub unit capable of mounting two hub specifications according to claim 1, wherein the first hub mounting portion (121) is a first mounting hole group including a plurality of mounting holes, and the second The hub mounting portion (122) is a second mounting hole group including a plurality of mounting holes, and the first mounting hole group and the second mounting hole group are respectively distributed along an annularly arranged interval. 3 The automobile wheel hub bearing unit according to claim 1, wherein the flange shaft (1) is provided with a spline hole (13) along the axial direction, and the constant velocity universal joint includes a body shaft section (71). The sealing shaft section (72) with a diameter smaller than the body shaft section (72) and the connecting shaft section (73) with a diameter smaller than the sealing shaft section (72), the connecting shaft section (73) passes through the spline hole (13) ) And the end extends out of the spline hole (13), the end of the connecting shaft section (73) extending out of the spline hole (13) is threadedly connected with a lock nut (8), and the sealing shaft section (72) A locking gap (701) is formed between the end surface of the shaft body (11) and the end surface of the shaft body (11) away from the shaft disc (12). 4 The automobile wheel hub bearing unit according to claim 3, further comprising a bearing seat (3) and a retaining ring (72) sleeved on the outer ring of the bearing seat (3) and the seal shaft section (72) of the constant velocity universal joint (7) 4) The bearing set (2) is supported on the bearing seat (3), and the outer end of the bearing set (2) forms a concave bearing first-stage step (201) and a second-stage bearing nested with the bearing seat (3). Step (202), the retaining ring (4) and the inner surface of the bearing seat (3), the end surface of the bearing secondary step (202) near the end of the constant velocity joint , and the bearing primary step (201) at the end near the constant velocity joint A first sealing cavity (203) is formed between the side surface and the side surface of the sealing shaft section (72), and a first sealing element (6) is provided in the first sealing cavity (203); the shaft disc (12) At the end opposite to the bearing set is provided with a shaft disc first step (123) and a shaft disc second step (124) with a larger diameter than the shaft disc first step (123), the shaft disc second step (124) The end face and the side of the first step (123) of the shaft disk, the side of the first step (201) of the bearing near the end of the shaft (12), the end surface of the second step (202) of the bearing near the end of the shaft (12), and the inside of the bearing seat A second sealed cavity (125) is formed between the sides, and a second sealing element (9) is arranged in the second sealed cavity. 5 The automobile wheel hub bearing unit according to claim 4, characterized in that the first seal (6) comprises a first seal body (61), and a first seal provided on the first seal body (61) The lip (62), the second sealing lip (63) and the third sealing lip (64), the first sealing lip (62), the second sealing lip (63) and the third sealing lip (64) face three The end of the first sealing body (61) abuts against the inner surface of the bearing seat (3) and the end surface of the bearing secondary step (202) near one end of the constant velocity universal joint (7). The first sealing lip (62) ) Conflict with the side of the first step (201) of the bearing near one end of the constant velocity universal joint , the second sealing lip (63) conflicts with the side of the sealing shaft section (72), and the third sealing lip (64) conflicts Retaining ring . 6 The automobile wheel hub bearing unit according to claim 5, characterized in that the side surface of the first sealing body (61) is provided with an annular boss (612) protruding in the radial direction. 7 The automobile wheel hub bearing unit according to claim 5, characterized in that, the side of the first sealing body (61) is provided with grooves (613) arranged at intervals along the circumferential direction, and the grooves (613) are arranged along the Both the radially outward surface and the axially facing surface close to the third sealing lip (64) are open. 8 The automobile wheel hub bearing unit according to claim 5, wherein the second seal (9) comprises a second seal body (91), and a fourth seal provided on the second seal body (91) The lip (92), the fifth sealing lip (93) and the sixth sealing lip (94), the fourth sealing lip (92), the fifth sealing lip (93) and the sixth sealing lip (94) face three The end of the second sealing body (91) abuts against the inner surface of the bearing seat (3) and the bearing near one end of the shaft disc (12) On the end face of the secondary step (202), the fourth sealing lip (92) abuts on the side of the first step (201) of the bearing near the end of the shaft disc (12), and the fifth sealing lip (93) abuts on the shaft On the side of the first step (123) of the disc, the sixth sealing lip (94) abuts on the end surface of the second step (124) of the shaft and disc. 9 The automobile wheel hub bearing unit according to claim 2, wherein the bearing set (2) includes a first bearing (21) and a second bearing (22), and the first bearing (21) and the second bearing (21) The bearings (22) are arranged coaxially and a bearing spacer (23) is arranged therebetween. Lubricating grease (24) is arranged between the outer surface of the bearing spacer (23) and the inner surface of the bearing seat . | [ZH CN112727932A]: 一种汽车轮毂轴承单元 【技术领域】 [0001] 本申请涉及汽车配件领域，尤其涉及一种汽车轮毂轴承单元。 【背景技术】 [0002]汽车轮毂单元，是连接轮胎与等速万向节的组件，而现有的汽车轮毂单元一般只 有只能适配一种规格轮毂的安装部，无法通过更换不同尺寸规格的轮毂来改变汽车的行驶 性能。 【发明内容】 [0003]本申请的目的在于提供一种汽车轮毂轴承单元，大大提升了多功能汽车轮毂的安 装通用性，便于汽车适应各种复杂的路况。 [0004]本申请是通过以下技术方案实现的： [0005] 一种汽车轮毂轴承单元，包括法兰轴，所述法兰轴包括套设有轴承组的轴体和设 于所述轴体一端且沿径向延伸的轴盘，所述轴盘上开设有第一轮毂安装部和第二轮毂安装 部。 [0006]如上所述的汽车轮毂轴承单元，所述第一轮毂安装部为包括多个安装孔的第一安 装孔组，所述第二轮毂安装部为包括多个安装孔的第二安装孔组，所述第一安装孔组和第 二安装孔组分别沿间隔设置的环形分布。 [0007]如上所述的汽车轮毂轴承单元，所述法兰轴内沿轴向开设有花键孔，所述等速万 向节包括本体轴段、比本体轴段直径小的密封轴段和比密封轴段直径小的连接轴段，所述 连接轴段穿过花键孔且端部伸出花键孔，所述连接轴段伸出花键孔的端部螺纹连接有锁紧 螺母，所述密封轴段的端面和所述轴体远离轴盘的端面之间形成锁紧间隙。 [0008] 如上所述的汽车轮毂轴承单元，还包括轴承座以及套设于轴承座外圈和等速万向 节的密封轴段上的挡圈，所述轴承组承托于所述轴承座上，所述轴承组朝外的端部形成内 凹的轴承一级台阶和与轴承座嵌套的轴承二级台阶，所述挡圈与轴承座内侧面、靠近等速 万向节一端的轴承二级台阶端面、靠近等速万向节一端的轴承一级台阶侧面、密封轴段侧 面之间围设形成第一密封腔，所述第一密封腔内设有第一密封件； [0009] 所述轴盘在与轴承组相对的一端设有轴盘一级台阶和比轴盘一级台阶直径大的 轴盘二级台阶，所述轴盘二级台阶端面与轴盘一级台阶侧面、靠近轴盘一端的轴承一级台 阶侧面、靠近轴盘一端的轴承二级台阶端面、轴承座内侧面之间围设形成第二密封腔，所述 第二密封腔内设有第二密封件。 [0010]如上所述的汽车轮毂轴承单元，所述第一密封件包括第一密封本体，以及设于第 一密封本体上的第一密封唇、第二密封唇和第三密封唇，所述第一密封唇、第二密封唇和第 三密封唇分别向三个方向延伸，所述第一密封本体的端部抵触在轴承座内侧面和靠近等速 万向节一端的轴承二级台阶端面上，所述第一密封唇抵触在靠近等速万向节一端的轴承一 级台阶侧面，所述第二密封唇抵触在密封轴段侧面，所述第三密封唇抵触挡圈。 [0011]如上所述的汽车轮毂轴承单元，所述第一密封本体的侧面设有沿径向凸起的环形 凸台。 [0012]如上所述的汽车轮毂轴承单元，所述第一密封本体的侧面设有沿周向间隔设置的 凹槽，所述凹槽沿径向朝外的一面以及沿轴向朝靠近第三密封唇的一面均开口。 [0013]如上所述的汽车轮毂轴承单元，所述第二密封件包括第二密封本体，以及设于第 二密封本体上的第四密封唇、第五密封唇和第六密封唇，所述第四密封唇、第五密封唇和第 六密封唇分别向三个方向延伸，所述第二密封本体的端部抵触在轴承座内侧面和靠近轴盘 一端的轴承二级台阶端面上，所述第四密封唇抵触在在靠近轴盘一端的轴承一级台阶侧 面，所述第五密封唇抵触在轴盘一级台阶侧面，所述第六密封唇抵触在轴盘二级台阶端面。 [0014]如上所述的汽车轮毂轴承单元，所述轴承组包括第一轴承和第二轴承，所述第一 轴承和第二轴承同轴设置且两者之间设有轴承隔圈，所述轴承隔圈的外侧面与轴承座的内 侧面之间设有润滑油脂。 [0015]与现有技术相比，本申请有如下优点： [0016] 1、所述汽车轮毂单元中，所述第一轮毂安装部可用于安装较大尺寸规格的轮毂， 以提升汽车在崎岖路上行驶的性能，而第二轮毂安装部可用于安装较小尺寸规格的轮毂， 便于汽车在平坦的道路上行驶，大大提升了汽车轮毂的安装通用性，便于汽车适应各种复 杂的路况。 [0017] 2、设置所述锁紧间隙，通过转动锁紧螺母，可以将法兰轴往密封轴段端面方向靠 近或远离，便于改变锁紧间隙701的大小，起到固定轴承组和调试轴承组的轴向预紧力的作 用。 [0018] 3、本申请实施例取消了现有技术中对轴承外圈端面的轴向限位，便于轴承的拆卸 维护，另一方面，所述汽车轮毂单元通过在相对两个端面的零件连接处之间形成对应的密 封腔，并在密封腔内设置密封件，大大增强了汽车轮毂轴承单元端面的密封性能，尤其强化 了各个零件连接处的密封效果，此外，所述挡圈4的加持还进一步加强了单元的防尘防砂砾 效果。 [0019] 4、密封件上的密封唇能够向其他方向顶压，多个密封唇通过向不同方向抵触，形 成多层多方向的密封结构，尤其针对几个关键的密封面，达到了更优的密封效果。 【附图说明】 [0020]为了更清楚地说明本申请实施例中的技术方案，下面将对实施例描述中所需要使 用的附图作简单地介绍，显而易见地，下面描述中的附图仅仅是本申请的一些实施例，对于 本领域普通技术人员来讲，在不付出创造性劳动的前提下，还可以根据这些附图获得其他 的附图。 [0021]图1为本申请实施例所述汽车轮毂轴承单元的半剖视图。 [0022]图2为本申请实施例所述法兰轴的右视图。 [0023]图3为本申请实施例所述法兰轴的主视图的全剖视图。 [0024]图4为图1的A部放大图。 [0025]图5为图1的B部放大图。 [0026]图6为图1的C部放大图。 [0027]图7为本申请实施例所述第一密封件的横截面结构示意图。 [0028]图8为图7中D方向的局部视图。 【具体实施方式】 [0029]为了使本申请所解决的技术问题、技术方案及有益效果更加清楚明白，以下结合 附图及实施例，对本申请进行进一步详细说明。应当理解，此处所描述的具体实施例仅仅用 以解释本申请，并不用于限定本申请。 [0030]如图1至图8所示，本申请实施例提出一种汽车轮毂轴承单元，包括法兰轴1，所述 法兰轴1包括套设有轴承组2的轴体11和设于所述轴体11一端且沿径向延伸的轴盘12,所述 轴盘12上开设有第一轮毂安装部121和第二轮毂安装部122。具体地，所述第一轮毂安装部 121为包括多个安装孔的第一安装孔组，所述第二轮毂安装部122为包括多个安装孔的第二 安装孔组，所述第一安装孔组和第二安装孔组分别沿间隔设置的环形分布。通过螺栓等紧 固件可将轮毂锁紧在第一安装孔组或第二安装孔组上。 [0031]所述第一轮毂安装部可用于安装较大尺寸规格的轮毂，以提升汽车在崎岖路上行 驶的性能，而第二轮毂安装部可用于安装较小尺寸规格的轮毂，便于汽车在平坦的道路上 行驶，大大提升了汽车轮毂的安装通用性，便于汽车适应复杂的路况。 [0032] 进一步地，所述法兰轴1内沿轴向开设有花键孔13,所述等速万向节7包括本体轴 段71、比本体轴段直径小的密封轴段72和比密封轴段72直径小的连接轴段73,所述连接轴 段73穿过花键孔13且端部伸出花键孔13,所述连接轴段73伸出花键孔13的端部螺纹连接有 锁紧螺母8,所述密封轴段72的端面和所述轴体11远离轴盘12的端面之间形成锁紧间隙 701。具体地，所述锁紧间隙701大于1mm。通过转动锁紧螺母8,可以将法兰轴1往密封轴段72 端面方向靠近或远离，便于改变锁紧间隙701的大小，起到固定轴承组和调试轴承组的轴向 预紧力的作用。 [0033] 进一步地，还包括轴承座3以及套设于轴承座3外圈和等速万向节7的密封轴段72 上的挡圈4,所述轴承组2承托于所述轴承座3上，所述轴承组2朝外的端部形成内凹的轴承 一级台阶201和与轴承座3嵌套的轴承二级台阶202,所述挡圈4与轴承座3内侧面、靠近等速 万向节7一端的轴承二级台阶202端面、靠近等速万向节7一端的轴承一级台阶201侧面、密 封轴段72侧面之间围设形成第一密封腔203,所述第一密封腔203内设有第一密封件6。 [0034] 所述轴盘12在与轴承组2相对的一端设有轴盘一级台阶123和比轴盘一级台阶123 直径大的轴盘二级台阶124,所述轴盘二级台阶124端面与轴盘一级台阶123侧面、靠近轴盘 12一端的轴承一级台阶201侧面、靠近轴盘12一端的轴承二级台阶202端面、轴承座3内侧面 之间围设形成第二密封腔125,所述第二密封腔内设有第二密封件9。其中，优选地，第二密 封件9和第一密封件6为对称设置的两个橡胶件。 [0035]本技术方案中，取消了现有技术中对轴承外圈端面的轴向限位，便于轴承的拆卸 维护，另一方面，所述汽车轮毂单元通过在相对两个端面的零件连接处之间形成对应的密 封腔，并在密封腔内设置密封件，大大增强了汽车轮毂轴承单元端面的密封性能，尤其强化 了各个零件连接处的密封效果，此外，所述挡圈4的加持还进一步加强了单元的防尘防砂砾 效果。 [0036] 进一步地，所述第一密封件6包括第一密封本体61,以及设于第一密封本体61上的 第一密封唇62、第二密封唇63和第三密封唇64,所述第一密封唇62、第二密封唇63和第三密 封唇64分别向三个方向延伸，所述第一密封本体61的端部抵触在轴承座3内侧面和靠近等 速万向节7一端的轴承二级台阶202端面上，所述第一密封唇62抵触在靠近等速万向节7— 端的轴承一级台阶201侧面，所述第二密封唇63抵触在密封轴段72侧面，所述第三密封唇64 抵触挡圈4。 [0037] 所述第一密封本体61的端部抵触在轴承座3内侧面和靠近等速万向节7一端的轴 承二级台阶202端面上，一方面起到密封轴承组与轴承座的接触处的效果，另一方面作为支 撑基座，使得另外的密封唇能够向其他方向顶压，多个密封唇通过向不同方向抵触，形成多 层多方向的密封结构，尤其针对几个关键的密封面，达到了更优的密封效果。 [0038] 进一步地，所述第一密封唇62与所述第二密封唇63之间，以及所述第二密封唇63 与所述第三密封唇64之间分别形成环形空腔。环形空腔内可填充润滑脂，保证汽车轮毂单 元密封性能的同时优化润滑效果。 [0039] 进一步地，所述第三密封唇64包括向远离第二密封唇63方向翘起的翘起段641。通 过设置所述翘起段，可以使得第三密封唇64在装配时仍能准确地向外支撑，有效防止因密 封唇抵触位置偏移过大导致密封效果不佳。 [0040] 为了保证第一密封本体61的侧面与轴承座能够顶压完全，所述第一密封本体61的 侧面设有沿径向凸起的环形凸台612。 [0041] 本实施例中，所述第一密封本体61的侧面设有沿周向间隔设置的凹槽613,所述凹 槽613沿径向朝外的一面以及沿轴向朝靠近第三密封唇64的一面均开口。该技术方案能够 增强第一密封本体61在该位置的径向挤压能力，有利于将第一密封本体61挤压后获得更大 的弹力以增强密封效果。 [0042] 进一步地，所述第二密封件9包括第二密封本体91，以及设于第二密封本体91上的 第四密封唇92、第五密封唇93和第六密封唇94,所述第四密封唇92、第五密封唇93和第六密 封唇94分别向三个方向延伸，所述第二密封本体91的端部抵触在轴承座3内侧面和靠近轴 盘12一端的轴承二级台阶202端面上，所述第四密封唇92抵触在在靠近轴盘12一端的轴承 一级台阶201侧面，所述第五密封唇93抵触在轴盘一级台阶123侧面，所述第六密封唇94抵 触在轴盘二级台阶124端面。 [0043] 所述第二密封本体91的端部抵触在轴承座3内侧面和靠近轴盘12一端的轴承二级 台阶202端面上,一方面起到密封轴承组与轴承座的接触处的效果,另一方面作为支撑基 座，使得另外的密封唇能够向其他方向顶压，多个密封唇通过向不同方向抵触，形成多层多 方向的密封结构,尤其针对几个关键的密封面,达到了更优的密封效果。 [0044] 更进一步地，所述轴承组2包括第一轴承21和第二轴承22,所述第一轴承21和第二 轴承22同轴设置且两者之间设有轴承隔圈23,所述轴承隔圈23的外侧面与轴承座3的内侧 面之间设有润滑油脂24。轴承隔圈23可隔离两相邻的轴承，并通过调节隔圈宽度尺寸，调整 轴承游隙，同时形成的空腔填充润滑油脂可增强轴承的润滑性能。 [0045]应当理解的是，本申请中采用术语“第一”、“第二”等来描述各种信息，但这些信息 不应限于这些术语，这些术语仅用来将同一类型的信息彼此区分开。例如，在不脱离本申请 范围的情况下，“第一”信息也可以被称为“第二”信息，类似的，“第二”信息也可以被称为 “第一”信息。此外，术语“中心”、“上”、“下”、“左”、“右”、“竖直”、“水平”、“内”、“外”等指示 的方位或位置关系为基于附图所示的方位或位置关系，仅是为了便于描述本申请和简化描 述，而不是指示或暗示所指的装置或元件必须具有特定的方位、以特定的方位构造和操作， 因此不能理解为对本申请的限制。 [0046]如上所述是结合具体内容提供的一种或多种实施方式，并不认定本申请的具体实 施只局限于这些说明。凡与本申请的方法、结构等近似、雷同，或是对于本申请构思前提下 做出若干技术推演，或替换都应当视为本申请的保护范围。 [EN CN112727932A]: An automobile wheel bearing unit [Technical Field] [0001] This application relates to the field of auto parts, and in particular to an automobile wheel hub bearing unit. Background technique [0002] The automobile hub unit is a component that connects the tire and the constant velocity universal joint. The existing automobile hub unit generally only has a mounting part that can only be adapted to a wheel hub of one specification, and cannot be changed by replacing the hub of a different size specification. The driving performance of the car. [Summary of the invention] [0003] The purpose of this application is to provide an automobile hub bearing unit, which greatly improves the installation versatility of multifunctional automobile hubs, and facilitates the automobile to adapt to various complicated road conditions. [0004] This application is achieved through the following technical solutions: [0005] An automobile wheel hub bearing unit, including a flange shaft, the flange shaft including a shaft body sleeved with a bearing set and a shaft disk arranged at one end of the shaft body and extending in the radial direction, the shaft disk The upper opening is provided with a first hub mounting portion and a second hub mounting portion. [0006] In the automobile wheel bearing unit as described above, the first hub mounting portion is a first mounting hole group including a plurality of mounting holes, and the second hub mounting portion is a second mounting hole including a plurality of mounting holes Group, the first mounting hole group and the second mounting hole group are respectively distributed along an annularly arranged interval. [0007] In the above-mentioned automobile wheel bearing unit, the flange shaft is provided with a spline hole in the axial direction, and the constant velocity universal joint includes a body shaft section, a sealed shaft section with a smaller diameter than the body shaft section, and A connecting shaft section with a diameter smaller than that of the sealing shaft section, the connecting shaft section passes through the spline hole and the end protrudes out of the spline hole, and the end of the connecting shaft section protruding out of the spline hole is threadedly connected with a lock nut, A locking gap is formed between the end surface of the sealing shaft section and the end surface of the shaft body away from the shaft disc. [0008] The aforementioned automobile wheel bearing unit further includes a bearing seat and a retaining ring sleeved on the outer ring of the bearing seat and the sealed shaft section of the constant velocity universal joint, and the bearing assembly is supported on the bearing seat Above, the outer end of the bearing assembly forms a concave bearing first-stage step and a bearing second-stage step nested with the bearing seat, and the retaining ring is connected to the inner surface of the bearing seat and the bearing near the end of the constant velocity joint A first sealed cavity is formed between the end face of the secondary step, the side face of the primary step of the bearing near one end of the constant velocity universal joint, and the side face of the sealing shaft section, and a first sealing element is arranged in the first sealing cavity; [0009] The shaft disk is provided with a shaft disk first step and a shaft disk second step with a larger diameter than the shaft disk first step at the end opposite to the bearing set, and the end face of the shaft disk second step step is the same as the shaft disk first step. A second sealed cavity is formed between the side of the step, the side of the first step of the bearing near one end of the shaft disk, the end of the second step of the bearing near one end of the shaft, and the inner side of the bearing seat to form a second sealed cavity. Seals. [0010] In the automobile wheel bearing unit as described above, the first seal includes a first sealing body, and a first sealing lip, a second sealing lip, and a third sealing lip provided on the first sealing body, the The first sealing lip, the second sealing lip and the third sealing lip respectively extend in three directions, and the end of the first sealing body abuts against the inner surface of the bearing seat and the end surface of the secondary step of the bearing near one end of the constant velocity universal joint Above, the first sealing lip abuts on the side of the first step of the bearing near one end of the constant velocity universal joint, the second sealing lip abuts on the side of the sealing shaft section, and the third sealing lip abuts the retaining ring. [0011] In the aforementioned automobile wheel bearing unit, the side surface of the first sealing body is provided with an annular boss protruding in the radial direction. [0012] In the automobile wheel bearing unit as described above, the side surface of the first sealing body is provided with grooves spaced apart in the circumferential direction, and the grooves are radially outwardly facing and axially close to the third One side of the sealing lip is open. [0013] In the automobile wheel bearing unit as described above, the second sealing element includes a second sealing body, and a fourth sealing lip, a fifth sealing lip and a sixth sealing lip provided on the second sealing body, the The fourth sealing lip, the fifth sealing lip and the sixth sealing lip respectively extend in three directions, and the end of the second sealing body abuts against the inner surface of the bearing seat and the end surface of the secondary step of the bearing near one end of the shaft disc, so The fourth sealing lip abuts on the side of the first step of the bearing near one end of the shaft disk, the fifth sealing lip abuts on the side of the first step of the shaft disk, and the sixth sealing lip abuts on the end surface of the second step of the shaft disk. [0014] In the automobile wheel bearing unit as described above, the bearing set includes a first bearing and a second bearing, the first bearing and the second bearing are coaxially arranged with a bearing spacer ring between them, the Lubricating grease is arranged between the outer surface of the bearing spacer and the inner surface of the bearing seat. [0015] Compared with the prior art, this application has the following advantages: [0016] 1. In the automobile wheel hub unit, the first wheel hub mounting portion can be used to mount a larger size wheel hub to improve the performance of the car on rugged roads, and the second wheel hub mounting portion can be used to install a smaller wheel hub. The size of the wheel hub facilitates the car to drive on a flat road, greatly improves the installation versatility of the car wheel hub, and facilitates the car to adapt to various complex road conditions. [0017] 2. Set the locking gap, by rotating the locking nut, the flange shaft can be moved closer to or away from the end surface of the sealed shaft section, which is convenient to change the size of the locking gap 701, which can fix the bearing group and debug the bearing The effect of the axial preload of the group. [0018] 3. The embodiment of the present application cancels the axial limit on the end face of the outer ring of the bearing in the prior art, which facilitates the disassembly and maintenance of the bearing. On the other hand, the automobile hub unit is connected by parts on two opposite end faces. A corresponding sealing cavity is formed between the two parts, and a seal is arranged in the sealing cavity, which greatly enhances the sealing performance of the end face of the automobile wheel hub bearing unit, especially the sealing effect of the connection of each part. In addition, the retaining ring 4 supports It also further strengthens the unit's dust-proof and grit-proof effect. [0019] 4. The sealing lip on the seal can be pressed in other directions, and the multiple sealing lips collide in different directions to form a multi-layer and multi-directional sealing structure, especially for several key sealing surfaces, achieving better The sealing effect. Explanation of the drawings [0020] In order to more clearly illustrate the technical solutions in the embodiments of the present application, the following will briefly introduce the drawings that need to be used in the description of the embodiments. Obviously, the drawings in the following description are only some of the present application. Embodiments, for those of ordinary skill in the art, without creative work, other drawings can be obtained based on these drawings. [0021] FIG. 1 is a half cross-sectional view of an automobile hub bearing unit according to an embodiment of the application. [0022] FIG. 2 is a right side view of the flange shaft according to an embodiment of the application. [0023] FIG. 3 is a full cross-sectional view of a front view of a flange shaft according to an embodiment of the application. [0024] FIG. 4 is an enlarged view of part A of FIG. 1. [0025] FIG. 5 is an enlarged view of part B of FIG. 1. [0026] FIG. 6 is an enlarged view of part C of FIG. 1. [0027] FIG. 7 is a schematic diagram of a cross-sectional structure of the first seal according to an embodiment of the application. [0028] FIG. 8 is a partial view in the direction of D in FIG. 7. Detailed ways [0029] In order to make the technical problems, technical solutions, and beneficial effects solved by the present application clearer, the following further describes the present application in detail with reference to the accompanying drawings and embodiments. It should be understood that the specific embodiments described here are only used to explain the present application, and are not used to limit the present application. [0030] As shown in FIGS. 1 to 8, an embodiment of the present application proposes an automotive wheel hub bearing unit, which includes a flanged shaft 1. The flanged shaft 1 includes a shaft body 11 sleeved with a bearing set 2 and A shaft disk 12 extending in the radial direction at one end of the shaft body 11, the shaft disk 12 is provided with a first hub mounting portion 121 and a second hub mounting portion 122. Specifically, the first hub mounting portion 121 is a first mounting hole group including a plurality of mounting holes, and the second hub mounting portion 122 is a second mounting hole group including a plurality of mounting holes. The hole group and the second mounting hole group are respectively distributed in an annular shape arranged at intervals. The hub can be locked on the first mounting hole group or the second mounting hole group by fasteners such as bolts. [0031] The first wheel hub mounting portion can be used to install a larger size wheel hub to improve the performance of the car on rough roads, and the second wheel hub mounting portion can be used to install a smaller size wheel hub, which is convenient for the car to be flat. Driving on the road greatly improves the installation versatility of automobile wheels, which is convenient for the automobile to adapt to complex road conditions. [0032] Further, the flange shaft 1 is provided with a spline hole 13 along the axial direction, and the constant velocity universal joint 7 includes a body shaft section 71, a sealing shaft section 72 with a smaller diameter than the body shaft section, and The sealing shaft section 72 has a small diameter connecting shaft section 73, the connecting shaft section 73 passes through the spline hole 13 and the end extends out of the spline hole 13, and the connecting shaft section 73 extends out of the end thread of the spline hole 13 A locking nut 8 is connected, and a locking gap 701 is formed between the end surface of the sealing shaft section 72 and the end surface of the shaft body 11 away from the shaft disc 12. Specifically, the locking gap 701 is greater than 1 mm. By turning the lock nut 8, the flange shaft 1 can be moved closer to or away from the end face of the sealed shaft section 72, which is convenient for changing the size of the locking gap 701, and plays a role in fixing the bearing group and adjusting the axial preload of the bearing group. . [0033] Further, it also includes a bearing seat 3 and a retaining ring 4 sleeved on the outer ring of the bearing seat 3 and the seal shaft section 72 of the constant velocity universal joint 7, and the bearing set 2 is supported on the bearing seat 3, the outer end of the bearing assembly 2 forms a concave bearing primary step 201 and a bearing secondary step 202 nested with the bearing seat 3. The retaining ring 4 is close to the inner surface of the bearing seat 3, etc. A first sealed cavity 203 is formed between the end surface of the bearing secondary step 202 at one end of the universal joint 7, the side surface of the primary bearing step 201 near the end of the constant velocity universal joint 7, and the side surface of the sealing shaft section 72. A first sealing member 6 is provided in the sealed cavity 203. [0034] The shaft disk 12 is provided with a shaft disk first step 123 and a shaft disk second step 124 having a larger diameter than the shaft disk first step 123 at an end opposite to the bearing set 2. The shaft disk second step 124 A second sealed cavity is formed between the end surface and the side surface of the first step 123 of the shaft disk, the side surface of the first step 201 of the bearing near one end of the shaft disk 12, the end surface of the second step 202 of the bearing near one end of the shaft disk 12, and the inner surface of the bearing seat 3 to form a second sealed cavity. 125. A second sealing element 9 is provided in the second sealed cavity. Among them, preferably, the second sealing member 9 and the first sealing member 6 are two symmetrically arranged rubber members. [0035] In this technical solution, the axial limit on the end face of the outer ring of the bearing in the prior art is cancelled, which is convenient for the disassembly and maintenance of the bearing. On the other hand, the automobile hub unit is connected to the parts on the opposite two end faces. Corresponding sealed cavities are formed between them, and seals are arranged in the sealed cavities, which greatly enhances the sealing performance of the end face of the automobile hub bearing unit, especially the sealing effect of the joints of various parts. In addition, the blessing of the retaining ring 4 also Further strengthen the unit's dust-proof and grit-proof effect. [0036] Further, the first sealing member 6 includes a first sealing body 61, and a first sealing body 61 provided on the The first sealing lip 62, the second sealing lip 63 and the third sealing lip 64, the first sealing lip 62, the second sealing lip 63 and the third sealing lip 64 respectively extend in three directions, the first sealing body The end of 61 abuts on the inner surface of the bearing housing 3 and the end surface of the bearing secondary step 202 near one end of the constant velocity universal joint 7, and the first sealing lip 62 abuts on the first stage bearing near the end of the constant velocity universal joint 7 On the side of the step 201, the second sealing lip 63 abuts against the side of the sealing shaft section 72, and the third sealing lip 64 abuts the retaining ring 4. [0037] The end of the first sealing body 61 abuts on the inner surface of the bearing housing 3 and the end surface of the bearing secondary step 202 near one end of the constant velocity universal joint 7, on the one hand, it serves to seal the contact between the bearing assembly and the bearing housing. On the other hand, as a support base, the other sealing lips can be pressed in other directions. Multiple sealing lips can collide in different directions to form a multi-layer and multi-directional sealing structure, especially for several key seals. Surface, to achieve a better sealing effect. [0038] Further, an annular cavity is formed between the first sealing lip 62 and the second sealing lip 63, and between the second sealing lip 63 and the third sealing lip 64. The annular cavity can be filled with grease to ensure the sealing performance of the automobile wheel hub unit while optimizing the lubrication effect. [0039] Further, the third sealing lip 64 includes a tilted section 641 that tilts away from the second sealing lip 63. By providing the upturned section, the third sealing lip 64 can still be accurately supported outwards during assembly, which can effectively prevent the sealing effect from being poor due to the excessive offset of the contacting position of the sealing lip. [0040] In order to ensure that the side surface of the first sealing body 61 and the bearing seat can be completely pressed, the side surface of the first sealing body 61 is provided with an annular boss 612 protruding in the radial direction. [0041] In this embodiment, the side surface of the first sealing body 61 is provided with grooves 613 spaced apart in the circumferential direction, and the grooves 613 are radially outward and axially close to the third seal. The lips 64 are open on one side. This technical solution can enhance the radial squeezing ability of the first sealing body 61 at this position, and is beneficial to obtain a larger elastic force after the first sealing body 61 is squeezed to enhance the sealing effect. [0042] Further, the second sealing element 9 includes a second sealing body 91, and a fourth sealing lip 92, a fifth sealing lip 93, and a sixth sealing lip 94 provided on the second sealing body 91. The fourth sealing lip 92, the fifth sealing lip 93 and the sixth sealing lip 94 respectively extend in three directions, and the end of the second sealing body 91 abuts on the inner surface of the bearing housing 3 and the second bearing near one end of the shaft disc 12. On the end surface of the step 202, the fourth sealing lip 92 abuts on the side of the first step 201 of the bearing near one end of the shaft disk 12, and the fifth sealing lip 93 abuts on the side of the first step 123 of the shaft disk. The sealing lip 94 abuts on the end surface of the secondary step 124 of the shaft disk. [0043] The end of the second sealing body 91 abuts on the inner surface of the bearing housing 3 and the end surface of the bearing secondary step 202 near one end of the shaft disk 12, on the one hand, it has the effect of sealing the contact between the bearing assembly and the bearing housing. , On the other hand, as a support base, the other sealing lip can be pressed in other directions, and multiple sealing lips can collide in different directions to form a multi-layer and multi-directional sealing structure, especially for several key sealing surfaces. A better sealing effect. [0044] Further, the bearing set 2 includes a first bearing 21 and a second bearing 22, the first bearing 21 and the second bearing 22 are coaxially arranged with a bearing spacer 23 between them, so Lubricating grease 24 is provided between the outer surface of the bearing spacer 23 and the inner surface of the bearing housing 3. The bearing spacer 23 can isolate two adjacent bearings, and adjust the bearing clearance by adjusting the width of the spacer. At the same time, the formed cavity is filled with lubricating grease to enhance the lubrication performance of the bearing. [0045] It should be understood that the terms "first", "second", etc. are used in this application to describe various information, but this information should not be limited to these terms. These terms are only used to distinguish the same type of information from each other. open. For example, without departing from the scope of this application, the "first information may also be referred to as "second information, and similarly, the "second information may also be referred to as "first information. In addition, the terms "center", "upper", "lower", "left", "right", "vertical", "horizontal", "inner", "outer", etc. indicate The orientation or positional relationship of is based on the orientation or positional relationship shown in the drawings, and is only for the convenience of describing the application and simplifying the description, and does not indicate or imply that the device or element referred to must have a specific orientation and be constructed in a specific orientation And operation, therefore cannot be understood as a limitation of this application. [0046] The above is one or more implementation manners provided in combination with specific content, and it is not deemed that the specific implementation of this application is limited to these descriptions. Any similarity or similarity with the method and structure of this application, or several technical deductions or substitutions made under the premise of the conception of this application, shall be regarded as the protection scope of this application.
[ZH CN213007379U]: 一种轮毂单元保护圈 [EN CN213007379U]: Hub unit protection ring | [ZH CN213007379U]: 本实用新型公开了一种轮毂单元保护圈，包括保护圈本体，保护圈本体一端的顶部和底部均固定连接有连接板，连接板的表面固定连接有定位柱，定位柱远离连接板的一侧贯穿至保护圈本体的内部，保护圈本体的正面固定连接有防腐蚀层，保护圈本体的背面固定连接有连接卡扣，保护圈本体背面的顶部和底部均固定连接有胶层，保护圈本体的正面固定连接有荧光条，保护圈本体的顶部和底部均开设有防滑纹路。本实用新型解决了现有轮毂保护圈固定后的稳定性不足，容易出现甩落的情况，实用性较差，不能很好的保护汽车轮毂的问题。 [EN CN213007379U]: The utility model discloses a hub unit protection ring which comprises a protection ring body, the top and the bottom of one end of the protection ring body are both fixedly connected with a connecting plate, the surface of the connecting plate is fixedly connected with a positioning column, the side, away from the connecting plate, of the positioning column penetrates into the protection ring body, and the front face of the protection ring body is fixedly connected with an anti-corrosion layer. Connecting buckles are fixedly connected to the back face of the protection ring body, rubber layers are fixedly connected to the top and the bottom of the back face of the protection ring body, fluorescent strips are fixedly connected to the front face of the protection ring body, and anti-skid lines are formed in the top and the bottom of the protection ring body. The automobile hub protection ring solves the problems that an existing hub protection ring is insufficient in stability after being fixed, prone to falling off, poor in practicability and incapable of well protecting an automobile hub. | CN213007379U | 2021-04-20 | CN202022036574U | 2020-09-17 | CN202022036574U, 2020-09-17 | CN213007379U: 2021-04-20 | HANGZHOU BOEN MACHINERY CO LTD | LI DAWEI | B60B27/00: I B60B7/00: I |  |  |  | [ZH CN213007379U]: 1 .一种轮毂单元保护圈，包括保护圈本体（1）,其特征在于:所述保护圈本体⑴一端的 顶部和底部均固定连接有连接板（2）,所述连接板⑵的表面固定连接有定位柱（3）,所述定 位柱（3）远离连接板（2）的一侧贯穿至保护圈本体（1）的内部，所述保护圈本体（1）的正面固 定连接有防腐蚀层（4），所述保护圈本体⑴的背面固定连接有连接卡扣⑸，所述保护圈本 体（1）背面的顶部和底部均固定连接有胶层（6），所述保护圈本体（1）的正面固定连接有荧 光条（7），所述保护圈本体⑴的顶部和底部均开设有防滑纹路（8）。 2 .根据权利要求1所述的一种轮毂单元保护圈，其特征在于：所述连接卡扣（5）的数量 为若干个，所述连接卡扣⑸为弹性塑料制成。 3 .根据权利要求2所述的一种轮毂单元保护圈，其特征在于：所述防腐蚀层（4）为无机 富锌漆喷涂而成，所述荧光条⑺的长度与保护圈本体⑴的长度相同。 4 .根据权利要求3所述的一种轮毂单元保护圈，其特征在于：所述保护圈本体（1）另一 端的顶部和底部均开设有配合连接板（2）和定位柱（3）使用的固定槽（9），所述固定槽（9）的 内壁与连接板⑵和定位柱⑶的表面紧密接触。 5 .根据权利要求4所述的一种轮毂单元保护圈，其特征在于：所述保护圈本体（1）正面 的顶部和底部均开设有纹路槽（10），所述纹路槽（10）的数量为若干个,且呈环形均匀分布。 [EN CN213007379U]: 1 A wheel hub unit protective ring, comprising a protective ring body (1), characterized in that: the top and bottom of one end of the protective ring body (1) are fixedly connected with a connecting plate (2), and the surface of the connecting plate (2) is fixedly connected There is a positioning column (3), the side of the positioning column (3) away from the connecting plate (2) penetrates to the inside of the protective ring body (1), and the front surface of the protective ring body (1) is fixedly connected with an anti-corrosion layer (4) The back of the protective ring body (1) is fixedly connected with a connecting buckle , the top and bottom of the back of the protective ring body (1) are fixedly connected with an adhesive layer (6), and the protective ring body (1) ) Is fixedly connected with a fluorescent strip (7) on the front side, and the top and bottom of the protective ring body (1) are provided with anti-skid lines (8). 2 A wheel hub unit protection ring according to claim 1, characterized in that: the number of the connecting buckles (5) is several, and the connecting buckles (5) are made of elastic plastic. 3 A wheel hub unit protection ring according to claim 2, characterized in that: the anti-corrosion layer (4) is sprayed with inorganic zinc-rich paint, the length of the fluorescent strip and the length of the protection ring body the same. 4 A wheel hub unit protection ring according to claim 3, characterized in that: the top and bottom of the other end of the protection ring body (1) are both provided with a connecting plate (2) and a positioning column (3) for use The fixing groove (9), the inner wall of the fixing groove (9) is in close contact with the surface of the connecting plate (2) and the positioning column (3). 5 A wheel hub unit protection ring according to claim 4, characterized in that: the top and bottom of the front face of the protection ring body (1) are both provided with grooves (10), the number of grooves (10) There are several, and they are evenly distributed in a ring shape. | [DE CN213007379U]: Technisches Gebiet des Schutzrings der Radnabeneinheit Die vorliegende Erfindung betrifft das technische Gebiet des Radnabenschutzes, insbesondere einen Radringnabenschutzring. Hintergrundtechnik Der Schutzring der Radnabeneinheit wird verwendet, um die Radnabe des Automobils zu schützen und die Radnabe vor Kratzern und Beschädigungen zu schützen. Der größte Teil des Radnabenschutzrings hat eine kreisförmige Ringstruktur und eine offene Ringstruktur. Die Kopf- und Heckgelenke müssen geklebt und dann auf Rädern montiert werden. Der vorhandene Radnabenschutzring weist jedoch nach dem Befestigen eine unzureichende Stabilität auf und neigt zum Herunterfallen, ist schlecht praktikabel und kann die Radnabe des Kraftfahrzeugs nicht gut schützen. Inhalt des Dienstprogrammmodells Um die oben erwähnten Probleme der Hintergrundkunst zu lösen, besteht der Zweck des vorliegenden Gebrauchsmusters darin, einen Schutzring für die Radnabeneinheit bereitzustellen, der die Vorteile einer stabilen Fixierung aufweist und nicht leicht herunterzufallen ist, und den Mangel behebt der Stabilität des vorhandenen Radnabenschutzrings nach dem Befestigen. Es neigt zum Herunterfallen, ist schlecht praktikabel und kann die Räder von Kraftfahrzeugen nicht gut schützen. Die vorliegende Erfindung stellt die folgenden technischen Lösungen bereit: Ein Schutzring der Nabeneinheit, einschließlich eines Schutzringkörpers, die Ober- und Unterseite eines Endes des Schutzringkörpers sind fest mit einer Verbindungsplatte verbunden, und die Oberfläche der Verbindung Platte ist fest mit der Positionierung verbunden Die von der Verbindungsplatte entfernte Seite der Positionierungssäule dringt in die Innenseite des Schutzringkörpers ein, die Vorderseite des Schutzringkörpers ist fest mit einer Korrosionsschutzschicht verbunden, die Rückseite des Schutzrings Der Körper ist fest mit einer Verbindungsschnalle verbunden. Die Ober- und Unterseite der Rückseite des Schutzringkörpers sind fest mit Klebeschichten verbunden, die Vorderseite des Schutzringkörpers ist fest mit fluoreszierenden Streifen verbunden und die Ober- und Unterseite des Schutzringkörper sind mit rutschfesten Leitungen versehen. Die Nummer der Verbindungsschnalle ist mehrere, und die Verbindungsschnalle besteht aus elastischem Kunststoff. Die Korrosionsschutzschicht wird mit anorganischer zinkreicher Farbe besprüht, und die Länge des fluoreszierenden Streifens entspricht der Länge des Schutzringkörpers. Die Ober- und Unterseite des anderen Endes des Schutzringkörpers sind mit Befestigungsnuten versehen, die mit der Verbindungsplatte und der Positionierungssäule verwendet werden, und die Innenwand der Befestigungsnut steht in engem Kontakt mit den Oberflächen der Verbindungsplatte und die Positionierungsspalte. Die Ober- und Unterseite der Vorderfläche des Schutzringkörpers sind mit Rillen versehen, und die Anzahl der Rillen beträgt mehrere, und sie sind gleichmäßig in einer Ringform verteilt. Der Schutzringkörper besteht aus Gummi, die Breite der fluoreszierenden Streifen beträgt zwei Millimeter und die fluoreszierenden Streifen sind ringförmig angeordnet. Die vorteilhaften Wirkungen des vorliegenden Gebrauchsmusters sind wie folgt: 1. Das vorliegende Gebrauchsmuster löst das Problem der unzureichenden Stabilität des vorhandenen Radnabenschutzrings nach dem Fixieren, des leichten Herunterfallens, der schlechten Praktikabilität und der Unfähigkeit, die Radmulde des Automobils zu schützen. Der Schutzring der Radnabeneinheit hat den Vorteil, dass er fest sitzt und nicht leicht herunterfällt, was die Praktikabilität des Radringnabenschutzrings verbessert. 2. Das vorliegende Gebrauchsmuster erleichtert die Verbindung des Schutzringkörpers mit der Nabe durch die Verbindungsschnalle durch die Anordnung des Verbindungsschnallenmaterials und wirkt gleichzeitig mit der Klebeschicht zusammen, um den Schutzringkörper fest zu machen fest und nicht leicht herunterzufallen. 3. Das Gebrauchsmuster kann verhindern, dass äußere Verunreinigungen den Körper des Schutzrings korrodieren, indem es eine Korrosionsschutzschicht bereitstellt, und kann auch eine Rolle bei der Wasser- und Ölbeständigkeit spielen. 4. Das Gebrauchsmuster kann in Verbindung mit der Verbindungsplatte und der Positionierungssäule verwendet werden, indem die Befestigungsnut so eingestellt wird, dass der Schutzringkörper zuerst ist Die Schwänze können aneinander befestigt werden, um eine Trennung zwischen dem Ende und dem Ende des Schutzringkörpers zu verhindern. 5. Das Gebrauchsmuster spart nicht nur Material durch Bereitstellen der Rillen, sondern die Rillen selbst können auch eine dekorative Rolle spielen und die Ästhetik des Körpers des Schutzrings verbessern. 6. Das vorliegende Gebrauchsmuster kann nachts Licht emittieren, indem fluoreszierende Streifen bereitgestellt werden, wodurch eine Warnrolle gespielt wird, wodurch verhindert wird, dass Fußgänger nachts die Räder nur schwer sehen und gegen die Räder treten können. Beschreibung der Zeichnungen Fig. 1 ist ein schematisches Diagramm der Struktur des Gebrauchsmusters; Fig. 2 ist eine vergrößerte Ansicht der Struktur bei A in Fig. 1 des Gebrauchsmusters; FIG. Fig. 3 eine untere Querschnittsansicht des Schutzringkörpers des Gebrauchsmusters ist; FIG. Fig. 4 ist eine dreidimensionale Teilansicht des Schutzrings der vorliegenden Erfindung. In der Figur: 1. Schutzringkörper; 2. Verbindungsplatte; 3. Positionierungssäule; 4. Korrosionsschutzschicht; 5. Verbindungsschnalle; 6. Klebeschicht; 7. Fluoreszenzstreifen; Feste Nut; 10. Kornnut. Detaillierte Möglichkeiten Im Folgenden werden in Verbindung mit den Zeichnungen in den Ausführungsformen des vorliegenden Gebrauchsmusters die technischen Lösungen in den Ausführungsformen des vorliegenden Gebrauchsmusters klar und vollständig beschrieben. Wie in den 1 bis 4 gezeigt, umfasst die vorliegende Erfindung einen Schutzringkörper 1, wobei die Ober- und Unterseite eines Endes des Schutzringkörpers 1 fest mit einer Verbindungsplatte 2 verbunden sind und die Oberfläche der Verbindungsplatte 2 ist fest mit einer Positioniersäule 3 verbunden. Die von der Verbindungsplatte 2 entfernte Seite der Positioniersäule 3 dringt in die Innenseite des Schutzringkörpers 1 ein, die Vorderseite des Schutzringkörpers 1 ist fest mit einem Korrosionsschutz verbunden Schicht 4, die Rückseite des Schutzringkörpers 1 ist fest mit einer Verbindungsschnalle 5 verbunden, und der Schutzringkörper 1 Die Ober- und Unterseite der Rückseite sind fest mit einer Klebeschicht 6 verbunden, die Vorderseite des Schutzringkörpers 1 ist fest mit einem fluoreszierenden Streifen 7 verbunden, und die Ober- und Unterseite des Schutzringkörpers 1 sind mit rutschfesten Leitungen 8 versehen. Bezugnehmend auf FIG. In 3 ist die Nummer der Verbindungsschnalle 5 mehrere, und die Verbindungsschnalle 5 besteht aus elastischem Kunststoff. In dieser Ausführungsform ist das Material der Verbindungsschnalle 5 so angeordnet, dass es die Verbindung der Verbindungsschnalle 5 erleichtert, um den Schutzringkörper 1 mit der Nabe zu verbinden, und gleichzeitig wird es mit der Klebeschicht 6 verwendet. so dass der Schutzringkörper 1 fest sitzt und nicht leicht herunterfällt. Bezugnehmend auf FIG. In 1 ist die Korrosionsschutzschicht 4 mit anorganischer zinkreicher Farbe besprüht, und die Länge des fluoreszierenden Streifens 7 entspricht der Länge des Schutzringkörpers 1. In dieser Ausführungsform ist die Korrosionsschutzschicht 4 vorgesehen, um zu verhindern, dass äußere Verunreinigungen den Schutzringkörper 1 angreifen, und kann auch eine Rolle bei der Wasser- und Ölbeständigkeit spielen. Bezugnehmend auf FIG. In 2 sind die Ober- und Unterseite des anderen Endes des Schutzringkörpers 1 beide mit einer Befestigungsnut 9 zur Verwendung mit der Verbindungsplatte 2 und der Positionierungssäule 3 versehen. Die Innenwand der Befestigungsnut 9 befindet sich nahe an der Oberfläche der Verbindungsplatte 2 und der Positioniersäule 3. Kontakt. In dieser Ausführungsform kann sie durch Bereitstellen der Befestigungsnut 9 in Verbindung mit der Verbindungsplatte 2 und der Positionierungssäule 3 verwendet werden, so dass der Schutzringkörper 1 am Ende und am Ende zusammen befestigt werden kann und der Das Phänomen der Trennung zwischen dem Ende und dem Ende des Schutzringkörpers 1 wird verhindert. In den 1 und 2 sind die Ober- und Unterseite der Vorderfläche des Schutzringkörpers 1 mit Nuten 10 versehen, und die Anzahl der Nuten 10 ist mehrere, und sie sind gleichmäßig in einer Ringform verteilt. Durch Bereitstellen der Nut 10 in dieser Ausführungsform kann die Nut 10 nicht nur Material sparen, sondern die Nut 10 selbst kann auch eine dekorative Rolle spielen, um die Ästhetik des Schutzringkörpers 1 zu verbessern. Bezugnehmend auf FIG. In 1 besteht der Schutzringkörper 1 aus Gummi, die Breite des Fluoreszenzstreifens 7 beträgt zwei Millimeter und der Fluoreszenzstreifen 7 ist ringförmig angeordnet. In dieser Ausführungsform kann durch Einstellen des Fluoreszenzstreifens 7 nachts Licht emittiert werden, wodurch eine Warnrolle gespielt wird, wodurch verhindert wird, dass Fußgänger nachts die Räder nur schwer sehen und gegen die Räder treten können. Bei der vorliegenden Erfindung sind Kopf und Schwanz des Schutzringkörpers 1 durch die Verbindungsplatte 2 und die Positionierungssäule 3 fixiert, und ein Ende des Schutzringkörpers 1 wird von der Vorderseite zur Rückseite bewegt Das rutschfeste Muster 8 kann sicherstellen, dass beim Einbau des Schutzringkörpers 1 kein Verrutschen der Hand auftritt, und dann durchgehend an der Oberfläche der Nabe haften Die Klebeschicht 6 befindet sich auf der Rückseite des Schutzringkörpers 1 und kann mit der Verbindungsschnalle 5 passend zum Spalt der Nabe befestigt werden. Machen Sie die Verbindung enger, erkennen Sie die Vorteile einer festen Fixierung und lassen Sie sie nicht leicht abfallen. [ZH CN213007379U]: 一种轮毂单元保护圈 技术领域 [0001]本实用新型涉及轮毂保护技术领域，具体为一种轮毂单元保护圈。 背景技术 [0002]轮毂单元保护圈用于保护汽车的轮毂，保护轮毂不被刮擦受损，轮毂保护环大多 为圆环形结构，且是开环结构，头尾衔接处需要用胶粘贴，再装在车轮上。但是现有轮毂保 护圈固定后的稳定性不足，容易出现甩落的情况，实用性较差，不能很好的保护汽车轮毂。 实用新型内容 [0003]为解决上述背景技术中提出的问题，本实用新型的目的在于提供一种轮毂单元保 护圈，具备固定稳固，不易脱落的优点，解决了现有轮毂保护圈固定后的稳定性不足，容易 出现甩落的情况，实用性较差，不能很好的保护汽车轮毂的问题。 [0004]本实用新型提供如下技术方案:一种轮毂单元保护圈，包括保护圈本体，所述保护 圈本体一端的顶部和底部均固定连接有连接板，所述连接板的表面固定连接有定位柱，所 述定位柱远离连接板的一侧贯穿至保护圈本体的内部，所述保护圈本体的正面固定连接有 防腐蚀层，所述保护圈本体的背面固定连接有连接卡扣，所述保护圈本体背面的顶部和底 部均固定连接有胶层，所述保护圈本体的正面固定连接有荧光条，所述保护圈本体的顶部 和底部均开设有防滑纹路。 [0005]所述连接卡扣的数量为若干个，所述连接卡扣为弹性塑料制成。 [0006]所述防腐蚀层为无机富锌漆喷涂而成，所述荧光条的长度与保护圈本体的长度相 同。 [0007]所述保护圈本体另一端的顶部和底部均开设有配合连接板和定位柱使用的固定 槽，所述固定槽的内壁与连接板和定位柱的表面紧密接触。 [0008]所述保护圈本体正面的顶部和底部均开设有纹路槽，所述纹路槽的数量为若干 个，且呈环形均匀分布。 [0009]所述保护圈本体为橡胶制成，所述荧光条的宽度为两毫米，所述荧光条呈环形设 置。 [0010] 本实用新型的有益效果如下： [0011] 1、本实用新型解决了现有轮毂保护圈固定后的稳定性不足，容易出现甩落的情 况，实用性较差，不能很好的保护汽车轮毂的问题，该轮毂单元保护圈，具备固定稳固，不易 脱落的优点，提高了轮毂保护圈的实用性。 [0012] 2、本实用新型通过连接卡扣材质的设置，便于连接卡扣将保护圈本体与轮毂相连 接，同时配合胶层使用，使保护圈本体固定紧密不易脱落。 [0013] 3、本实用新型通过设置防腐蚀层，可以防止外界杂质腐蚀保护圈本体，并且也可 以起到耐水和耐油的作用。 [0014] 4、本实用新型通过设置固定槽，可以配合连接板和定位柱使用，使保护圈本体首 尾可以固定在一起，防止保护圈本体首尾连接处出现分离的现象。 [0015] 5、本实用新型通过设置纹路槽，不仅可以起到节省材料的作用，纹路槽本身也可 以起到装饰的作用，提高保护圈本体的美观性。 [0016] 6、本实用新型通过设置荧光条，可以在夜间发出光亮，从而起到警示的作用，防止 散步的行人夜间难以看清车轮而踢到车轮。 附图说明 [0017]图1为本实用新型结构示意图； [0018]图2为本实用新型图1中A处结构放大图； [0019]图3为本实用新型保护圈本体的仰视剖面图； [0020]图4为本实用新型保护圈的局部立体图。 [0021]图中：1、保护圈本体;2、连接板;3、定位柱;4、防腐蚀层;5、连接卡扣;6、胶层;7、荧 光条;8、防滑纹路;9、固定槽;10、纹路槽。 具体实施方式 [0022]下面将结合本实用新型实施例中的附图，对本实用新型实施例中的技术方案进行 清楚、完整地描述。 [0023]如图1至图4所示，本实用新型包括保护圈本体1，保护圈本体1一端的顶部和底部 均固定连接有连接板2,连接板2的表面固定连接有定位柱3,定位柱3远离连接板2的一侧贯 穿至保护圈本体1的内部，保护圈本体1的正面固定连接有防腐蚀层4,保护圈本体1的背面 固定连接有连接卡扣5,保护圈本体1背面的顶部和底部均固定连接有胶层6,保护圈本体1 的正面固定连接有荧光条7,保护圈本体1的顶部和底部均开设有防滑纹路8。 [0024]参考图3,连接卡扣5的数量为若干个，连接卡扣5为弹性塑料制成。 [0025]本实施例通过连接卡扣5材质的设置，便于连接卡扣5将保护圈本体1与轮毂相连 接，同时配合胶层6使用，使保护圈本体1固定紧密不易脱落。 [0026]参考图1,防腐蚀层4为无机富锌漆喷涂而成，荧光条7的长度与保护圈本体1的长 度相同。 [0027] 本实施例通过设置防腐蚀层4,可以防止外界杂质腐蚀保护圈本体1,并且也可以 起到耐水和耐油的作用。 [0028]参考图2,保护圈本体1另一端的顶部和底部均开设有配合连接板2和定位柱3使用 的固定槽9，固定槽9的内壁与连接板2和定位柱3的表面紧密接触。 [0029]本实施例通过设置固定槽9,可以配合连接板2和定位柱3使用，使保护圈本体1首 尾可以固定在一起，防止保护圈本体1首尾连接处出现分离的现象。 [0030]参考图1和图2,保护圈本体1正面的顶部和底部均开设有纹路槽10,纹路槽10的数 量为若干个，且呈环形均匀分布。 [0031]本实施例通过设置纹路槽10,不仅可以起到节省材料的作用，纹路槽10本身也可 以起到装饰的作用，提高保护圈本体1的美观性。 [0032]参考图1,保护圈本体1为橡胶制成，荧光条7的宽度为两毫米，荧光条7呈环形设 置。 [0033]本实施例通过设置荧光条7,可以在夜间发出光亮，从而起到警示的作用，防止散 步的行人夜间难以看清车轮而踢到车轮。 [0034]本实用新型将保护圈本体1的首尾通过连接板2和定位柱3配合固定，将保护圈本 体1的一端从前侧向后侧移动进入保护圈本体1另一端的固定槽9即可，防滑纹路8可以保证 安装保护圈本体1时不会出现手滑的现象，然后通过保护圈本体1背面的胶层6贴合在轮毂 的表面，并且可以通过连接卡扣5配合轮毂的缝隙固定使连接更加紧密，实现固定稳固，不 易脱落的优点。 [EN CN213007379U]: Technical field of wheel hub unit protection ring [0001] The present invention relates to the technical field of wheel hub protection, specifically a wheel hub unit protection ring. Background technique [0002] The wheel hub unit protection ring is used to protect the wheel hub of the automobile and protect the wheel hub from being scratched and damaged. Most of the wheel hub protection ring has a circular ring structure and an open ring structure. The head and tail joints need to be glued, and then Mounted on wheels. However, the existing wheel hub protection ring has insufficient stability after being fixed, and is prone to fall off, has poor practicability, and cannot well protect the automobile wheel hub. Utility model content [0003] In order to solve the above-mentioned background art problems, the purpose of the present utility model is to provide a wheel hub unit protection ring, which has the advantages of stable fixation and not easy to fall off, and solves the lack of stability of the existing wheel hub protection ring after being fixed. It is prone to fall off, has poor practicability, and cannot protect automobile wheels well. [0004] The present invention provides the following technical solutions: a hub unit protection ring, including a protection ring body, the top and bottom of one end of the protection ring body are fixedly connected with a connecting plate, and the surface of the connecting plate is fixedly connected with positioning The side of the positioning column away from the connecting plate penetrates into the inside of the protective ring body, the front of the protective ring body is fixedly connected with an anti-corrosion layer, the back of the protective ring body is fixedly connected with a connection buckle, the The top and bottom of the back of the protective ring body are fixedly connected with glue layers, the front of the protective ring body is fixedly connected with fluorescent strips, and the top and bottom of the protective ring body are provided with anti-slip lines. [0005] The number of the connection buckle is several, and the connection buckle is made of elastic plastic. [0006] The anti-corrosion layer is sprayed with inorganic zinc-rich paint, and the length of the fluorescent strip is the same as the length of the protective ring body. [0007] The top and bottom of the other end of the protective ring body are provided with fixing grooves used with the connecting plate and the positioning column, and the inner wall of the fixing groove is in close contact with the surfaces of the connecting plate and the positioning column. [0008] The top and bottom of the front surface of the protective ring body are provided with grooves, and the number of grooves is several, and they are evenly distributed in a ring shape. [0009] The protective ring body is made of rubber, the width of the fluorescent strips is two millimeters, and the fluorescent strips are arranged in a ring shape. [0010] The beneficial effects of the present utility model are as follows: [0011] 1. The present utility model solves the problem of insufficient stability of the existing wheel hub protection ring after being fixed, easy to fall off, poor practicability, and unable to protect the automobile wheel well. The wheel hub unit protection ring, It has the advantages of being firmly fixed and not easy to fall off, which improves the practicability of the wheel hub protection ring. [0012] 2. The present utility model facilitates the connection of the protective ring body with the hub by the connecting buckle through the arrangement of the connecting buckle material, and at the same time cooperates with the adhesive layer to make the protective ring body tightly fixed and not easy to fall off. [0013] 3. The utility model can prevent external impurities from corroding the body of the protective ring by providing an anti-corrosion layer, and can also play a role in water and oil resistance. [0014] 4. The utility model can be used in conjunction with the connecting plate and the positioning column by setting the fixing groove, so that the protective ring body is first The tails can be fixed together to prevent separation between the end and the end of the protective ring body. [0015] 5. The utility model not only saves materials by providing the grooves, but the grooves themselves can also play a decorative role and improve the aesthetics of the body of the protective ring. [0016] 6. The present utility model can emit light at night by providing fluorescent strips, thereby playing a warning role, preventing walking pedestrians from being difficult to see the wheels at night and kicking the wheels. Description of the drawings [0017] Figure 1 is a schematic diagram of the structure of the utility model; [0018] Figure 2 is an enlarged view of the structure at A in Figure 1 of the utility model; [0019] FIG. 3 is a bottom cross-sectional view of the protective ring body of the utility model; [0020] FIG. 4 is a partial three-dimensional view of the protective ring of the present invention. [0021] In the figure: 1. Protective ring body; 2. Connecting plate; 3. Positioning column; 4. Anti-corrosion layer; 5. Connecting buckle; 6. Adhesive layer; 7. Fluorescent strip; , Fixed groove; 10. Grain groove. Detailed ways [0022] In the following, in conjunction with the drawings in the embodiments of the present utility model, the technical solutions in the embodiments of the present utility model will be described clearly and completely. [0023] As shown in Figures 1 to 4, the present invention includes a protective ring body 1, the top and bottom of one end of the protective ring body 1 are fixedly connected with a connecting plate 2, and the surface of the connecting plate 2 is fixedly connected with a positioning column 3. The side of the positioning column 3 away from the connecting plate 2 penetrates into the inside of the protective ring body 1, the front of the protective ring body 1 is fixedly connected with an anti-corrosion layer 4, the back of the protective ring body 1 is fixedly connected with a connection buckle 5, and the protective ring body 1 The top and bottom of the back side are fixedly connected with an adhesive layer 6, the front of the protective ring body 1 is fixedly connected with a fluorescent strip 7, and the top and bottom of the protective ring body 1 are provided with anti-skid lines 8. [0024] Referring to FIG. 3, the number of the connecting buckle 5 is several, and the connecting buckle 5 is made of elastic plastic. [0025] In this embodiment, the material of the connection buckle 5 is arranged to facilitate the connection of the connection buckle 5 to connect the protective ring body 1 with the hub, and at the same time it is used with the glue layer 6, so that the protective ring body 1 is tightly fixed and not easy to fall off. [0026] Referring to FIG. 1, the anti-corrosion layer 4 is sprayed with inorganic zinc-rich paint, and the length of the fluorescent strip 7 is the same as the length of the protective ring body 1. [0027] In this embodiment, the anti-corrosion layer 4 is provided to prevent external impurities from corroding the protective ring body 1, and can also play a role in water and oil resistance. [0028] Referring to FIG. 2, the top and bottom of the other end of the protective ring body 1 are both provided with a fixing groove 9 for use with the connecting plate 2 and the positioning column 3. The inner wall of the fixing groove 9 is close to the surface of the connecting plate 2 and the positioning column 3. contact. [0029] In this embodiment, by providing the fixing groove 9, it can be used in conjunction with the connecting plate 2 and the positioning column 3, so that the protective ring body 1 can be fixed together at the end and end, and the phenomenon of separation between the end and the end of the protective ring body 1 is prevented. 1 and 2, the top and bottom of the front surface of the protective ring body 1 are provided with grooves 10, and the number of grooves 10 is several, and they are evenly distributed in a ring shape. [0031] By providing the groove 10 in this embodiment, the groove 10 can not only save material, but the groove 10 itself can also play a decorative role to improve the aesthetics of the protective ring body 1. [0032] Referring to FIG. 1, the protective ring body 1 is made of rubber, the width of the fluorescent strip 7 is two millimeters, and the fluorescent strip 7 is arranged in a ring shape. [0033] In this embodiment, by setting the fluorescent strip 7, it can emit light at night, thereby playing a warning role, preventing walking pedestrians from being difficult to see the wheels at night and kicking the wheels. [0034] In the present invention, the head and tail of the protective ring body 1 are fixed by the connecting plate 2 and the positioning column 3, and one end of the protective ring body 1 is moved from the front side to the rear side into the fixing groove 9 at the other end of the protective ring body 1. , The anti-skid pattern 8 can ensure that there will be no hand slippage when installing the protective ring body 1, and then adhere to the surface of the hub through the adhesive layer 6 on the back of the protective ring body 1, and can be fixed by the connection buckle 5 to match the gap of the hub Make the connection tighter, realize the advantages of firm fixation and not easy to fall off.
[DE DE102020101196A1]: Radlagereinheit für ein Fahrzeug | [DE DE102020101196A1]: Radlagereinheit (10) für ein Fahrzeug, umfassend: zumindest eine Lagereinheit mit einem Innenringelement (11) und einem Außenringelement (12), wobei zwischen dem Innenringelement (11) und dem Außenringelement (12) zumindest ein Wälzkörperelement angeordnet ist; zumindest ein Deckelelement (20), das zumindest an einer radial innenliegenden Oberfläche des Außenringelements (12) an einem Presssitzbereich (21) eingepresst ist, wobei der Presssitzbereich (21) des Deckelelements (20) durch ein Aufeinanderlegen der Wandung des Deckelelements (20) gebildet ist; und wobei an einem distalen Ende des Presssitzbereichs (21) ein Dichtelement (30) angeordnet ist. | DE102020101196A1 | 2021-05-12 | DE102020101196A | 2020-01-20 | DE102019007759A, 2019-11-08 | DE102020101196A1: 2021-05-12 | SCHAEFFLER TECHNOLOGIES AG | HÜLZ CHRISTIAN MOCK CHRISTIAN FÜLLER BENNO VOULLIE MARCEL | F16C33/78: I B60B27/02: I G01P3/48: I | B60B27/0073: I F16C33/7889: I F16C33/7896: I F16C2326/02: A G01P1/026: A G01P3/443: A | DE102018213097A1 DE102019215495A1 JP2010190421A JP2014190462A JP2004084848A |  | [DE DE102020101196A1]: Radlagereinheit (10) für ein Fahrzeug, umfassend: - zumindest eine Lagereinheit mit einem Innenringelement (11) und einem Außenringelement (12), wobei zwischen dem Innenringelement (11) und dem Außenringelement (12) zumindest ein Wälzkörperelement angeordnet ist; - zumindest ein Deckelelement (20), das zumindest an einer radial innenliegenden Oberfläche des Außenringelements (12) an einem Presssitzbereich (21) eingepresst ist, wobei der Presssitzbereich (21) des Deckelelements (20) durch ein Aufeinanderlegen der Wandung des Deckelelements (20) gebildet ist; und wobei an einem distalen Ende des Presssitzbereichs (21) ein Dichtelement (30) angeordnet ist. Radlagereinheit (10) nach Anspruch 1, wobei das Deckelelement (20) eine Wandungsstärke kleiner als 0,5 mm, vorzugsweise kleiner als 0,4 mm und besonders bevorzugt eine Wandungsstärke zwischen 0,3 und 0,4 mm aufweist. Radlagereinheit (10) nach Anspruch 1 oder Anspruch 2, wobei das Deckelelement (20) aus einem Blechteil bereitgestellt ist. Radlagereinheit (10) nach einem der vorhergehenden Ansprüche, wobei der Presssitzbereich (21) durch einen Falzverfahren bereitgestellt ist. Radlagereinheit (10) nach einem der vorhergehenden Ansprüche, wobei das Deckelelement (20) im Presssitzbereich (21) eine doppelte Wandungsstärke aufweist. Radlagereinheit (10) nach einem der vorhergehenden Ansprüche, wobei sich der Presssitzbereich (21) des Deckelelements (20) nicht über eine axiale Erstreckung des Außenringelements (12) erstreckt. Radlagereinheit (10) nach einem der vorhergehenden Ansprüche, wobei das Deckelelement (20) am distalen Ende des Presssitzbereichs (21) abgeschrägt ist. Radlagereinheit (10) nach einem der vorhergehenden Ansprüche, wobei die Radlagereinheit (10) ein Encoder-Element (13) umfasst, das mit einem Trägerelement (14) am Innenringelement (11) angeordnet ist. Verwendung eines Deckelelements (20) in einer Radlagereinheit (10) nach einem der Ansprüche 1 bis 8, wobei das Deckelelement (20) einen Presssitzbereich (21) aufweist, der durch ein Aufeinanderlegen der Wandung des Deckelelements (20) gebildet ist. Fahrzeug umfassend zumindest eine Radlagereinheit (10) nach einem der Ansprüche 1 bis 8. [EN DE102020101196A1]: A wheel bearing unit (10) for a vehicle, comprising: - At least one bearing unit with an inner ring element (11) and an outer ring element (12), at least one rolling element being arranged between the inner ring element (11) and the outer ring element (12); - At least one cover element (20), which is pressed in at least on a radially inner surface of the outer ring element (12) in a press fit area (21), the press fit area (21) of the cover element (20) by the wall of the cover element (20) being laid one on top of the other. is formed; and wherein a sealing element (30) is arranged at a distal end of the press fit region (21). Wheel bearing unit (10) Claim 1, wherein the cover element (20) has a wall thickness less than 0.5 mm, preferably less than 0.4 mm and particularly preferably a wall thickness between 0.3 and 0.4 mm. Wheel bearing unit (10) Claim 1 or Claim 2, wherein the cover element (20) is provided from a sheet metal part. Wheel bearing unit (10) according to one of the preceding claims, wherein the press fit area (21) is provided by a folding method. Wheel bearing unit (10) according to one of the preceding claims, wherein the cover element (20) has twice the wall thickness in the press fit area (21). Wheel bearing unit (10) according to one of the preceding claims, wherein the press fit region (21) of the cover element (20) does not extend over an axial extension of the outer ring element (12). Wheel bearing unit (10) according to one of the preceding claims, wherein the cover element (20) is beveled at the distal end of the press-fit region (21). Wheel bearing unit (10) according to one of the preceding claims, wherein the wheel bearing unit (10) comprises an encoder element (13) which is arranged with a carrier element (14) on the inner ring element (11). Use of a cover element (20) in a wheel bearing unit (10) according to one of the Claims 1 to 8wherein the cover element (20) has a press fit region (21) which is formed by placing the wall of the cover element (20) on top of one another. Vehicle comprising at least one wheel bearing unit (10) according to one of the Claims 1 to8. | [DE DE102020101196A1]: Die vorliegende Erfindung betrifft eine Radlagereinheit für ein Fahrzeug, die Verwendung eines Deckelelements in einer solchen Radlagereinheit und ein Fahrzeug mit einer solchen Radlagereinheit. Radlagereinheiten für Fahrzeuge sind im Stand der Technik grundsätzlich bekannt. Beispielsweise offenbart die DE 10 2018 213 097 A1 eine solche Radlagereinheit für ein Fahrzeug. Bei solchen Radlagereinheiten wird eine Abdichtung der Radlagereinheit in axialer Richtung dadurch bereitgestellt, dass stirnseitig ein Deckelelement mittels Presspassung am Außenringelement eingebracht wird. Dabei können zusätzlich Abdichtelemente bzw. Dichtungen im Verbindungsbereich am Deckelement und am Außenringelement angeordnet sein. Um eine ausreichende Stabilität für eine solche Presspassung bereitzustellen, wird vorgeschlagen, dass Deckelelement mit einer vergleichsweise großen Wandungsstärke bereitzustellen. Darüber hinaus wird vorgeschlagen, im Presssitzbereich eine Abschrägung am Deckelelement vorzusehen, um in diesem Bereich ein umlaufendes Dichtelement anzuordnen. Aufgrund der relativ großen Wandungsstärke, typischerweise zwischen 0,5 und 0,6 mm und der Abschrägung für das umlaufende Dichtelement, musste der Durchmesser des am Innenringelement angeordneten Encoder-Elements angepasst bzw. reduziert werden, um eine Kollision des Encoder-Elements mit dem Deckelelement ausschließen zu können. Dadurch ergibt sich in der Folge ein schwächeres Encoder-Signal und der Luftspalt zwischen dem Sensor-Element und dem Encoder-Element müsste reduziert werden. Allerdings kann aufgrund der Wandungsstärke und der Abschrägung für das Dichtelement der Luftspalt nicht ausreichend reduziert werden, um eine zuverlässige Signalerfassung gewährleisten zu können. Vor diesem Hintergrund ist es eine Aufgabe der vorliegenden Erfindung, eine verbesserte Radlagereinheit bereitzustellen. Insbesondere ist es eine Aufgabe der vorliegenden Erfindung eine Radlagereinheit bereitzustellen, bei der der oben angeführte Luftspalt zum Sensor-Element möglichst klein ausgebildet sein kann und ein vergleichsweise großer Bauraum für das Encoder-Element bereitgestellt werden kann. Diese und andere Aufgaben, die beim Lesen der folgenden Beschreibung noch genannt werden oder vom Fachmann erkannt werden können, werden durch den Gegenstand der unabhängigen Ansprüche gelöst. Die abhängigen Ansprüche bilden den zentralen Gedanken der vorliegenden Erfindung in besonders vorteilhafter Weise weiter. Eine erfindungsgemäße Radlagereinheit für ein Fahrzeug umfasst: zumindest eine Lagereinheit mit einem Innenringelement und einem Außenringelement, wobei zwischen dem Innenringelement und dem Außenringelement zumindest ein Wälzkörperelement angeordnet ist; zumindest ein Deckelelement, das zumindest an einer radial innenliegenden Oberfläche des Außenringelements an einem Presssitzbereich eingepresst ist, und das vorzugsweise aus einem nichtferromagnetischen Material bereitgestellt ist, wobei der Presssitzbereich des Deckelelements durch ein Aufeinanderlegen der Wandung des Deckelelements gebildet ist; und wobei an einem distalen Ende des Presssitzbereichs ein Dichtelement angeordnet ist. Das Dichtelement kann dabei am bzw. mit dem Deckelelement beispielsweise mittels einer Stoffschlussverbindung (Adhäsion/Kohäsion), einer Klebeverbindung, einem (Auf-)Vulkanisieren, einer Formschlussverbindung (Einklemmen) und/oder einer Kraftschlussverbindung verbunden werden bzw. daran befestigt werden. Mit anderen Worten schlägt die vorliegende Erfindung vor, das Deckelelement im Presssitzbereich übereinander zu legen, dass das Deckelelement im Presssitzbereich zumindest teilweise eine doppelte Wandungsstärke aufweist. Dadurch kann im Presssitzbereich eine für die Presspassung ausreichende Steifigkeit des Deckelelements bereitgestellt werden, wohingegen die anderen Bereiche des Deckelelements dünnwandig ausgebildet sein können. Bereits durch die Reduzierung der Wandungsstärke des Deckelelements in den anderen Bereichen kann ein größerer Bauraum für das Encoder-Element bereitgestellt werden. Durch dieses verdoppeln der Wandungsstärke im Presssitzbereich kann die gleiche oder auch eine bessere Steifigkeit des Deckelelements im Presssitzbereich bereitgestellt werden. Auch kann aufgrund der nun möglichen geringen Wandungsstärke in den übrigen Bereichen des Deckelelements die radiale Kollisionsgefahr mit dem Encoder-Element verringert werden, auch wenn der Luftspalt zum Sensor-Element verringert wird bzw. das Encoder-Element in radialer Richtung vergrößert wird. Vorzugsweise weist das Deckelelement eine Wandungsstärke kleiner als etwa 0,5 mm, vorzugsweise kleiner als etwa 0,4 mm und besonders bevorzugt eine Wandungsstärke zwischen etwa 0,3 und etwa 0,4 mm auf. Damit weist das Deckelelement eine wesentlich dünnere Wandungsstärke auf, als dies typischerweise im Stand der Technik der Fall ist, bei dem die Wandungsstärke typischerweise größer als 0,5 mm beträgt. Vorteilhafterweise ist das Deckelelement aus einem nichtferromagnetischen Blechteil bereitgestellt. Weiterhin ist es bevorzugt, dass der Presssitzbereich durch ein Falzverfahren bereitgestellt ist. In diesem Zusammenhang ist es besonders bevorzugt, dass das Deckelelement im Presssitzbereich eine doppelte Wandungsstärke aufweist. Eine solche doppelte Wandungsstärke kann beispielsweise dadurch bereitgestellt werden, indem ein Blechteil mit mehr oder weniger konstanter Wandungsstärke um 180° im Presssitzbereich aufeinandergelegt wird bzw. gefalzt wird. Ein distales Ende des Presssitzbereichs wird in diesem Fall durch das distale Ende der Falzung bereitgestellt, also durch den Bereich der nicht mehr als doppelte Wandungsstärke ausgebildet ist. Vorteilhafterweise erstreckt sich der Presssitzbereich des Deckelelements nicht über eine axiale Erstreckung des Außenringelements hinaus. Weiterhin ist es bevorzugt, dass das Deckelelement am distalen Ende des Presssitzbereichs abgeschrägt ist. Durch eine solche Abschrägung kann der zur Verfügung stehende Bauraum für das Dichtelement vergrößert werden, so dass auch größere Dichtelemente in einer erfindungsgemäßen Radlagereinheit eingesetzt werden können. Schließlich ist es bevorzugt, dass die Radlagereinheit ein Encoder-Element umfasst, das mit einem Trägerelement am Innenringelement angeordnet ist. Das Trägerelement kann dabei beispielsweise mittels einer Pressverbindung, einer Klebeverbindung oder einer anderen Befestigungsart mit dem Innenringelement verbunden sein. Das Encoder-Element ist dabei vorzugsweise aus einem ferromagnetischen Werkstoff bereitgestellt. Darüber hinaus betrifft die vorliegende Erfindung die Verwendung eines Deckelelements in einer oben beschriebenen Radlagereinheit, wobei das Deckelelement einen Presssitzbereich aufweist, der durch ein Aufeinanderlegen der Wandung des Deckelelements gebildet ist. Schließlich betrifft die vorliegende Erfindung ein Fahrzeug mit zumindest einer oben beschriebenen Radlagereinheit. Im Ergebnis kann durch die vorliegende Erfindung trotz Einsatz eines Deckelelements mit einer dünneren Wandungsstärke bzw. trotz Einsatz eines dünneren Blechs für das Deckelelement die nötige Steifigkeit im Presssitzbereich bereitgestellt werden. Zusätzlich kann im Bereich neben dem Presssitzbereich ausreichend Bauraum für ein Dichtelement, beispielsweise eine Gummierung, bereitgestellt werden, ohne dabei eine ausgeprägte Abschrägung des Deckelelements in diesem Bereich bereitstellen zu müssen. Ferner kann aufgrund der geringeren Wandungsstärke die radiale Kollisionsgefahr mit dem Encoder-Element verringert werden und zudem kann der Luftspalt zum Sensor-Element kleiner gewählt werden. Weitere Merkmale, Vorteile und Anwendungsmöglichkeiten der vorliegenden Erfindung ergeben sich aus der nachfolgenden Beschreibung, dem Ausführungsbeispiel und den Figuren. Darin zeigen: 1 eine schematische Teilansicht einer bevorzugten Ausführungsform einer erfindungsgemäßen Radlagereinheit; und2 eine schematische Teilansicht eines in 1 gezeigten Deckelelements. 1 zeigt eine schematische Teilansicht einer bevorzugten Ausführungsform einer erfindungsgemäßen Radlagereinheit 10 für ein Fahrzeug. 2 zeigt einen Teil des Deckelelements 20, das in der in 1 gezeigten Radlagereinheit 10 bevorzugt eingesetzt wird. Der grundsätzliche Aufbau einer solchen Radlagereinheit 10, deren Funktionsweise und deren Anordnung in einem Fahrzeug ist dem Fachmann bekannt. Darüber hinaus wird diesbezüglich insbesondere auf die DE 10 2018 213 097 A1 verwiesen. Die Radlagereinheit 10 umfasst dabei eine Lageranordnung mit zumindest einem Innenringelement 11 und einem Außenringelement 12, wobei zwischen dem Innenringelement 11 und dem Außenringelement 12 zumindest ein Wälzkörperelement (nicht gezeigt) angeordnet ist. Weiterhin umfasst die Radlagereinheit 10 zumindest ein Deckelelement 20, das zumindest an einer radial innenliegenden Oberfläche des Außenringelements 12 an einem Presssitzbereich 21 eingepresst ist. Der Presssitzbereich 21 des Deckelelements 20 ist dabei durch ein Aufeinanderlegen der Wandung des Deckelelements 20 gebildet. Ferner umfasst die Radlagereinheit 10 am distalen Ende des Presssitzbereichs 21 ein Dichtelement 30. Das Deckelelement 20 ist dabei vorzugsweise aus einem nichtferromagnetischen Material bereitgestellt. Das Deckelelement 20 weist dabei durchgehend eine Wandungsstärke kleiner als etwa 0,5 mm auf, wobei die Wandungsstärke besonders bevorzugt in einem Bereich zwischen etwa 0,3 und etwa 0,4 mm liegt. In der bevorzugten Ausführungsform liegt die Wandungsstärke im Presssitzbereich 21 somit zwischen etwa 0,6 und 0,8 mm. Das Deckelelement 21 ist in der bevorzugten Ausführungsform als Blechteil bereitgestellt, wobei der Presssitzbereich 21 besonders bevorzugt durch ein Falzverfahren bereitgestellt ist. Der Presssitzbereich 21 wird dabei besonders bevorzugt dadurch bereitgestellt, dass ein Blechteil mit mehr oder weniger konstanter Wandungsstärke um 180° im Presssitzbereich 21 aufeinandergelegt wird bzw. gefalzt wird. Ein distales Ende des Presssitzbereichs 21 wird in diesem Fall durch das distale Ende der Falzung bereitgestellt, also durch den Bereich der nicht mehr als doppelte Wandungsstärke ausgebildet ist. An einem solchen distalen Ende wird ein Dichtelement 30 angeordnet, um die Radlagereinheit 10 nach außen abzudichten. Der Presssitzbereich 21 des Deckelelements 20 erstreckt sich dabei vorzugsweise nicht über eine axiale Erstreckung des Außenringelements 12 hinaus. Weiterhin ist es bevorzugt, dass das Deckelelement 20 am distalen Ende des Presssitzbereichs 21 abgeschrägt ausgebildet ist, um einen ausreichenden Bauraum für das Dichtelement 30 bereitstellen zu können. Schließlich ist es bevorzugt, dass die Radlagereinheit 10 ein Encoder-Element 13 umfasst, das mit einem Trägerelement 14 am Innenringelement 11 angeordnet ist. Das Trägerelement 14 kann dabei beispielsweise mittels einer Pressverbindung oder einer anderen Befestigungsart mit dem Innenringelement 11 verbunden sein. Das Encoder-Element 13 ist dabei vorzugsweise aus einem ferromagnetischen Werkstoff bereitgestellt, so dass eine Winkelstellung des Innenringelements 11 zum Außenringelement 12 mittels eines Sensor-Elements (nicht gezeigt) erfasst werden kann. Wie bereits ausgeführt, kann somit durch die vorliegende Erfindung trotz Einsatz eines Deckelelements 20 mit einer dünneren Wandungsstärke bzw. trotz Einsatz eines dünneren Blechs für das Deckelelement 20 die nötige Steifigkeit im Presssitzbereich 21 bereitgestellt werden. Zusätzlich kann im Bereich neben dem Presssitzbereich 21 ausreichend Bauraum für ein Dichtelement 30, beispielsweise eine Gummierung, bereitgestellt werden, ohne dabei eine ausgeprägte Abschrägung des Deckelelements 20 in diesem Bereich bereitstellen zu müssen. Ferner kann aufgrund der geringeren Wandungsstärke des Deckelelements 20 die radiale Kollisionsgefahr mit dem Encoder-Element 13 verringert werden und zudem kann der Luftspalt zum Sensor-Element kleiner gewählt werden. Die vorliegende Erfindung ist dabei allerdings nicht auf die vorhergehenden bevorzugten Ausführungsbeispiele beschränkt, solange sie vom Gegenstand der folgenden Ansprüche umfasst ist. Bezugszeichenliste 10Radlagereinheit11Innenringelement der Lageranordnung12Außenringelement der Lageranordnung13Encoder-Element14Trägerelement für das Encoder-Element20Deckelelement21Presssitzbereich22Anlagebereich für das Dichtelement30Dichtelement ZITATE ENTHALTEN IN DER BESCHREIBUNG Diese Liste der vom Anmelder aufgeführten Dokumente wurde automatisiert erzeugt und ist ausschließlich zur besseren Information des Lesers aufgenommen. Die Liste ist nicht Bestandteil der deutschen Patent- bzw. Gebrauchsmusteranmeldung. Das DPMA übernimmt keinerlei Haftung für etwaige Fehler oder Auslassungen. Zitierte Patentliteratur DE 102018213097 A1 [0002, 0016] [EN DE102020101196A1]: The present invention relates to a wheel bearing unit for a vehicle, the use of a cover element in such a wheel bearing unit and a vehicle with such a wheel bearing unit. Wheel bearing units for vehicles are basically known in the prior art. For example, theDE 10 2018 213 097 A1 such a wheel bearing unit for a vehicle. In such wheel bearing units, the wheel bearing unit is sealed in the axial direction in that a cover element is introduced on the end face by means of a press fit on the outer ring element. Sealing elements or seals can also be arranged in the connection area on the cover element and on the outer ring element. In order to provide sufficient stability for such a press fit, it is proposed that the cover element be provided with a comparatively large wall thickness. In addition, it is proposed to provide a bevel on the cover element in the press fit area in order to arrange a circumferential sealing element in this area. Due to the relatively large wall thickness, typically between 0.5 and 0.6 mm and the bevel for the circumferential sealing element, the diameter of the encoder element arranged on the inner ring element had to be adapted or reduced to avoid a collision of the encoder element with the cover element to be able to exclude. This then results in a weaker encoder signal and the air gap between the sensor element and the encoder element would have to be reduced. However, due to the wall thickness and the bevel for the sealing element, the air gap cannot be sufficiently reduced in order to be able to ensure reliable signal detection. Against this background, it is an object of the present invention to provide an improved wheel bearing unit. In particular, it is an object of the present invention to provide a wheel bearing unit in which the above-mentioned air gap to the sensor element can be made as small as possible and a comparatively large installation space can be provided for the encoder element. These and other objects, which are still mentioned on reading the following description or can be recognized by the person skilled in the art, are achieved by the subject matter of the independent claims. The dependent claims further develop the central concept of the present invention in a particularly advantageous manner. A wheel bearing unit according to the invention for a vehicle comprises: at least one bearing unit with an inner ring element and an outer ring element, at least one rolling element being arranged between the inner ring element and the outer ring element; at least one cover element which is pressed in at least on a radially inner surface of the outer ring element in a press fit area, and which is preferably made of a non-ferromagnetic material, the press fit area of ​​the cover element being formed by placing the wall of the cover element on top of one another; and wherein a sealing element is arranged at a distal end of the press fit region. The sealing element can be on or be connected to or attached to the cover element, for example, by means of a material connection (adhesion / cohesion), an adhesive connection, vulcanization, a form-fit connection (clamping) and / or a force-fit connection. In other words, the present invention proposes placing the cover element on top of one another in the press fit area so that the cover element in the press fit area has at least partially twice the wall thickness. As a result, sufficient rigidity of the cover element for the press fit can be provided in the press fit region, whereas the other regions of the cover element can be made thin-walled. Just by reducing the wall thickness of the cover element in the other areas, a larger installation space can be made available for the encoder element. By doubling the wall thickness in the press-fit area, the same or better rigidity of the cover element can be provided in the press-fit area. Also, due to the now possible low wall thickness in the remaining areas of the cover element, the risk of radial collision with the encoder element can be reduced, even if the air gap to the sensor element is reduced or the encoder element is enlarged in the radial direction. The cover element preferably has a wall thickness less than approximately 0.5 mm, preferably less than approximately 0.4 mm and particularly preferably a wall thickness between approximately 0.3 and approximately 0.4 mm. The cover element thus has a significantly thinner wall thickness than is typically the case in the prior art, in which the wall thickness is typically greater than 0.5 mm. The cover element is advantageously provided from a non-ferromagnetic sheet metal part. Furthermore, it is preferred that the press fit area is provided by a hemming process. In this context it is particularly preferred that the cover element has twice the wall thickness in the press fit area. Such a double wall thickness can be provided, for example, in that a sheet metal part with a more or less constant wall thickness is placed on top of one another or folded by 180 ° in the press fit area. In this case, a distal end of the press fit area is provided by the distal end of the fold, that is to say by the area which is no more than twice the wall thickness. The press-fit area of ​​the cover element advantageously does not extend beyond an axial extent of the outer ring element. Furthermore, it is preferred that the cover element is beveled at the distal end of the press-fit area. Such a bevel can increase the installation space available for the sealing element, so that larger sealing elements can also be used in a wheel bearing unit according to the invention. Finally, it is preferred that the wheel bearing unit comprises an encoder element which is arranged with a carrier element on the inner ring element. The carrier element can be connected to the inner ring element, for example, by means of a press connection, an adhesive connection or some other type of fastening. The encoder element is preferably made of a ferromagnetic material. In addition, the present invention relates to the use of a cover element in a wheel bearing unit described above, the cover element having a press-fit area which is formed by placing the wall of the cover element on top of one another. Finally, the present invention relates to a vehicle with at least one wheel bearing unit described above. As a result, the present invention can provide the necessary rigidity in the press fit area despite the use of a cover element with a thinner wall thickness or despite the use of a thinner sheet metal for the cover element. In addition, in the area next to the press fit area, sufficient installation space for a sealing element, for example a rubber coating, can be provided without having to provide a pronounced bevel of the cover element in this area. Furthermore, due to the smaller wall thickness, the risk of radial collision with the encoder element can be reduced and, in addition, the air gap to the sensor element can be selected to be smaller. Further features, advantages and possible applications of the present invention emerge from the following description, the exemplary embodiment and the figures. Show in it:1 a schematic partial view of a preferred embodiment of a wheel bearing unit according to the invention; and2 a schematic partial view of an in 1 shown cover element. 1 shows a schematic partial view of a preferred embodiment of a wheel bearing unit according to the invention 10 for a vehicle. 2 shows part of the cover element 20that is in the in 1 shown wheel bearing unit 10 is preferred. The basic structure of such a wheel bearing unit10, their functioning and their arrangement in a vehicle is known to the person skilled in the art. In addition, in this regard, in particular theDE 10 2018 213 097 A1 referenced. The wheel bearing unit 10 comprises a bearing arrangement with at least one inner ring element 11 and an outer ring element 12, with between the inner ring element 11 and the outer ring element 12 at least one rolling element (not shown) is arranged. Furthermore, the wheel bearing unit comprises 10 at least one cover element 20, at least on a radially inner surface of the outer ring element 12 on a press fit area 21 is pressed in. The press fit area21 of the cover element 20 is in this case by laying the wall of the cover element on top of one another 20 educated. Furthermore, the wheel bearing unit comprises10 at the distal end of the interference fit area 21 a sealing element 30. The cover element20 is preferably made of a non-ferromagnetic material. The cover element 20 has a wall thickness of less than about 0.5 mm throughout, the wall thickness particularly preferably being in a range between about 0.3 and about 0.4 mm. In the preferred embodiment, the wall thickness is in the press fit area21 thus between approximately 0.6 and 0.8 mm. The cover element 21 is provided in the preferred embodiment as a sheet metal part, the press fit area 21 is particularly preferably provided by a folding process. The press fit area21 is particularly preferably provided in that a sheet metal part with a more or less constant wall thickness by 180 ° in the press fit area 21 is placed on top of one another or is folded. A distal end of the interference fit area21 is provided in this case by the distal end of the fold, that is to say by the area which is no more than twice the wall thickness. A sealing element is provided at such a distal end30 arranged to the wheel bearing unit 10 to be sealed to the outside. The press fit area21 of the cover element 20 preferably does not extend over an axial extent of the outer ring element 12 out. Furthermore, it is preferred that the cover element20 at the distal end of the interference fit area 21 is bevelled to provide sufficient space for the sealing element 30 to be able to provide. Finally, it is preferred that the wheel bearing unit 10 an encoder element 13 comprises that with a carrier element 14 on the inner ring element 11 is arranged. The carrier element14 can for example by means of a press connection or another type of fastening with the inner ring element 11 be connected. The encoder element13 is preferably made of a ferromagnetic material, so that an angular position of the inner ring element 11 to the outer ring element 12 can be detected by means of a sensor element (not shown). As already stated, the present invention can thus, despite the use of a cover element 20 with a thinner wall thickness or despite the use of a thinner sheet for the cover element 20 the necessary rigidity in the press fit area 21 to be provided. In addition, in the area next to the press fit area21 sufficient space for a sealing element 30, for example a rubber coating, can be provided without a pronounced bevel of the cover element 20 to have to provide in this area. Furthermore, due to the lower wall thickness of the cover element20 the radial risk of collision with the encoder element 13 can be reduced and the air gap to the sensor element can also be selected to be smaller. However, the present invention is not restricted to the preceding preferred exemplary embodiments as long as it is covered by the subject matter of the following claims. List of reference symbols 10 Wheel bearing unit 11 Inner ring element of the bearing assembly 12 Outer ring element of the bearing assembly 13 Encoder element 14 Carrier element for the encoder element 20 Cover element 21 Interference fit area 22 Contact area for the sealing element 30 Sealing element QUOTES INCLUDED IN THE DESCRIPTION This list of the documents listed by the applicant was generated automatically and is included solely for the better information of the reader. The list is not part of the German patent or utility model application. The DPMA assumes no liability for any errors or omissions. Patent literature cited DE 102018213097 A1 [0002, 0016]
[ZH CN212860949U]: 一种新型六分力轮毂适配器 [EN CN212860949U]: Novel six-component force hub adapter | [ZH CN212860949U]: 本实用新型公开了一种新型六分力轮毂适配器，具体涉及轮毂适配器技术领域，包括轮毂适配器主体和多个长槽孔，所述轮毂适配器主体前侧设有垫板机构；所述垫板机构包括多个第一垫板，所述第一垫板顶部固定设有多个第一连接杆，所述第一连接杆外端设有第一空心杆，所述第一空心杆内部固定设有第一弹簧，所述第二垫板底部固定设有多个第二连接杆，所述第二连接杆外端设有第二空心杆，所述第二空心杆内部固定设有第二弹簧。本实用新型通过利用第一弹簧和第二弹簧调节第一垫板和第二垫板之间的距离，以使其能够适用于不同型号的螺栓，从而能够有效的扩大本实用新型的通用性，并且有效的避免更换、加工垫片的麻烦。 [EN CN212860949U]: The utility model discloses a novel six-component force hub adapter, and particularly relates to the technical field of hub adapters, which comprises a hub adapter main body and a plurality of long slotted holes, and a base plate mechanism is arranged on the front side of the hub adapter main body; the base plate mechanism comprises a plurality of first base plates, a plurality of first connectingrods are fixedly arranged at the tops of the first base plates, first hollow rods are arranged at the outer ends of the first connecting rods, first springs are fixedly arranged in the first hollow rods, and a plurality of second connecting rods are fixedly arranged at the bottoms of the second base plates; a second hollow rod is arranged at the outer end of the second connecting rod, and a second spring is fixedly arranged in the second hollow rod. The distance between the first base plate and the second base plate is adjusted through the first spring and the second spring, so that the boltfixing device can be suitable for bolts of different models, the universality of the bolt fixing device can be effectively improved, and the trouble of replacing and machining a gasket is effectivelyavoided. | CN212860949U | 2021-04-02 | CN202021727624U | 2020-08-18 | CN202021727624U, 2020-08-18 | CN212860949U: 2021-04-02 | TIANJIN AOCHEN TECH CO LTD | YIN ZIQIAO | B60B27/00: I |  |  |  | [ZH CN212860949U]: 1 .一种新型六分力轮毂适配器，包括轮毂适配器主体(1)和多个长槽孔⑵，所述长槽 孔⑵开设在轮毂适配器主体⑴前侧，其特征在于:所述轮毂适配器主体⑴前侧设有垫板 机构； 所述垫板机构包括多个第一垫板⑶，所述第一垫板⑶设在长槽孔⑵前侧，所述第一 垫板⑶与轮毂适配器主体(1)前侧相接触，所述第一垫板⑶顶部固定设有多个第一连接 杆⑷，所述第一连接杆⑷外端设有第一空心杆⑸，所述第一空心杆⑸内部固定设有第 一弹簧(6)，所述第一弹簧⑹一端与第一连接杆⑷顶端固定连接，所述第一垫板⑶底部 设有第二垫板⑺，所述第二垫板⑺设在长槽孔⑵前侧，所述第二垫板⑺与轮毂适配器 主体⑴前侧相接触，所述第二垫板⑺底部固定设有多个第二连接杆(8)，所述第二连接杆 ⑻外端设有第二空心杆(9)，所述第二空心杆⑼内部固定设有第二弹簧(10)，所述第二弹 簧(10) 一端与第二连接杆⑻底端固定连接。 2 .根据权利要求1所述的一种新型六分力轮毂适配器，其特征在于:所述轮毂适配器主 体⑴前侧固定设有第一环形板(11)，所述第一空心杆⑸一端与第一环形板(11)内壁固定 连接。 3 .根据权利要求2所述的一种新型六分力轮毂适配器，其特征在于:所述轮毂适配器主 体⑴前侧固定设有第二环形板(12)，所述第二空心杆⑼一端与第二环形板(12)外端固定 连接，所述第二环形板(12)设在第一环形板(11)内部。 4 .根据权利要求3所述的一种新型六分力轮毂适配器，其特征在于：所述第一环形板 (11)和第二环形板(12)之间固定设有第三环形板(13)，所述第三环形板(13)设在第一垫板 ⑶和第二垫板⑺前侧。 5 .根据权利要求4所述的一种新型六分力轮毂适配器，其特征在于：所述第三环形板 (13)上开设有多个通孔(14)，所述通孔(14)与长槽孔⑵相连通。 6 .根据权利要求1所述的一种新型六分力轮毂适配器，其特征在于：多个所述第一垫板 ⑶底部均设有第一橡胶垫(15)，所述第一橡胶垫(15)与第三环形板(13)固定连接。 7 .根据权利要求1所述的一种新型六分力轮毂适配器，其特征在于：多个所述第二垫板 ⑺顶部均设有第二橡胶垫(16)，所述第二橡胶垫(16)与第二垫板⑺固定连接。 8 .根据权利要求1所述的一种新型六分力轮毂适配器，其特征在于：所述第一垫板⑶ 和第二垫板⑺上均开设有弧形卡槽。 [EN CN212860949U]: 1 A new type of six-component hub adapter, comprising a hub adapter main body (1) and a plurality of long slot holes (2), the long slot holes (2) are opened on the front side of the hub adapter main body (1), characterized in that: the hub adapter main body (1) A backing plate mechanism is provided on the front side; the backing plate mechanism includes a plurality of first backing plates (3), the first backing plates (3) are arranged on the front side of the long slot (2), and the first backing plates (3) are connected to the hub adapter body ( 1) The front side is in contact, the top of the first backing plate (3) is fixedly provided with a plurality of first connecting rods , the outer end of the first connecting rod is provided with a first hollow rod , the first hollow rod A first spring (6) is fixed inside. One end of the first spring (6) is fixedly connected to the top end of the first connecting rod (4). The bottom of the first backing plate (3) is provided with a second backing plate , the second backing plate is set on the front side of the long slot , the second backing plate is in contact with the front side of the hub adapter body , and the bottom of the second backing plate is fixedly provided with a plurality of second connecting rods (8), the A second hollow rod (9) is provided on the outer end of the second connecting rod , and a second spring (10) is fixed inside the second hollow rod . One end of the second spring (10) is connected to the second connecting rod The bottom end is fixedly connected. 2 A new type of six-component hub adapter according to claim 1, characterized in that: the front side of the hub adapter body (1) is fixedly provided with a first annular plate (11), the first hollow rod (5) and the first end The inner wall of an annular plate (11) is fixedly connected. 3 A new type of six-component hub adapter according to claim 2, characterized in that: the front side of the hub adapter body (1) is fixedly provided with a second annular plate (12), and one end of the second hollow rod (9) is connected to the first The outer ends of the two annular plates (12) are fixedly connected, and the second annular plate (12) is arranged inside the first annular plate (11). 4 A new type of six-component hub adapter according to claim 3, characterized in that: a third annular plate (13) is fixed between the first annular plate (11) and the second annular plate (12) , The third annular plate (13) is arranged on the front side of the first backing plate (3) and the second backing plate (7). 5 A new type of six-component hub adapter according to claim 4, characterized in that: the third annular plate (13) is provided with a plurality of through holes (14), the through holes (14) and the long Slots are connected. 6 A new type of six-component wheel hub adapter according to claim 1, characterized in that: a first rubber pad (15) is provided at the bottom of a plurality of the first pads (15), and the first rubber pads (15) ) Is fixedly connected with the third annular plate (13). 7 A new type of six-component wheel hub adapter according to claim 1, characterized in that: the top of a plurality of the second backing plates is provided with a second rubber pad (16), the second rubber pad (16) ) Is fixedly connected with the second backing plate . 8 A new type of six-component hub adapter according to claim 1, characterized in that: the first backing plate (3) and the second backing plate (7) are both provided with arc-shaped grooves. | [ZH CN212860949U]: 一种新型六分力轮毂适配器 技术领域 [0001] 本实用新型实施例涉及轮毂适配器技术领域，具体涉及一种新型六分力轮毂适配 器。 背景技术 [0002]车辆在行驶过程中会受到来自地面纵向、侧向、垂向三个方向的力以及绕这三个 方向旋转的力矩，合称“六分力”，汽车行业内一般采用六分力传感器对其进行测试，而轮毂 适配器能够有效的连接六分力传感器与轮毂轴承。 [0003]现有技术中为了提高轮毂适配器的通用性，会利用垫片辅助轮毂适配器的安装， 但是不同车型的安装都需要更换或者制作加工与其相对应的垫片，操作比较麻烦。 实用新型内容 [0004]为此，本实用新型实施例提供一种新型六分力轮毂适配器，旨在解决现有技术中 由于不同车型需要更换不同的垫片导致的操作比较麻烦的问题。 [0005]为了实现上述目的，本实用新型实施例提供如下技术方案： [0006] 一种新型六分力轮毂适配器，包括轮毂适配器主体和多个长槽孔，所述长槽孔开 设在轮毂适配器主体前侧，所述轮毂适配器主体前侧设有垫板机构； [0007]所述垫板机构包括多个第一垫板，所述第一垫板设在长槽孔前侧，所述第一垫板 与轮毂适配器主体前侧相接触，所述第一垫板顶部固定设有多个第一连接杆，所述第一连 接杆外端设有第一空心杆，所述第一空心杆内部固定设有第一弹簧，所述第一弹簧一端与 第一连接杆顶端固定连接，所述第一垫板底部设有第二垫板，所述第二垫板设在长槽孔前 侧，所述第二垫板与轮毂适配器主体前侧相接触，所述第二垫板底部固定设有多个第二连 接杆，所述第二连接杆外端设有第二空心杆，所述第二空心杆内部固定设有第二弹簧，所述 第二弹簧一端与第二连接杆底端固定连接。 [0008] 进一步地，所述轮毂适配器主体前侧固定设有第一环形板，所述第一空心杆一端 与第一环形板内壁固定连接。 [0009]进一步地，所述轮毂适配器主体前侧固定设有第二环形板，所述第二空心杆一端 与第二环形板外端固定连接，所述第二环形板设在第一环形板内部。 [0010] 进一步地，所述第一环形板和第二环形板之间固定设有第三环形板，所述第三环 形板设在第一垫板和第二垫板前侧。 [0011] 进一步地，所述第三环形板上开设有多个通孔，所述通孔与长槽孔相连通。 [0012]进一步地，多个所述第一垫板底部均设有第一橡胶垫，所述第一橡胶垫与第三环 形板固定连接。 [0013]进一步地，多个所述第二垫板顶部均设有第二橡胶垫，所述第二橡胶垫与第二垫 板固定连接。 [0014]进一步地，所述第一垫板和第二垫板上均开设有弧形卡槽。 [0015]本实用新型实施例具有如下优点： [0016]本实用新型通过利用第一弹簧推动第一连接杆，利用第二弹簧推动第二连连接 杆，并利用第一连接杆和第二连接杆分别推动第一垫板和第二垫板，使得第一垫板和第二 垫板能位于长槽孔的一侧，从而能够便于人们利用螺栓安装本实用新型，而且第一垫板和 第二垫板之间的距离能够够调节，从而能够利用不同的螺栓安装本实用新型，使得本实用 新型能够适用于不同型号的汽车，而且第一垫板和第二垫板还会与螺栓的外端紧密接触， 从而能够固定螺栓的位置，与现有技术相比，有效的避免的更换、加工垫片的麻烦，还有效 的扩大了本实用新型的通用性。 附图说明 [0017]为了更清楚地说明本实用新型的实施方式或现有技术中的技术方案，下面将对实 施方式或现有技术描述中所需要使用的附图作简单地介绍。显而易见地，下面描述中的附 图仅仅是示例性的，对于本领域普通技术人员来讲，在不付出创造性劳动的前提下，还可以 根据提供的附图引伸获得其它的实施附图。 [0018]本所绘示的结构、比例、大小等，均仅用以配合所揭示的内容，以供 熟悉此技术的人士了解与阅读，并非用以限定本实用新型可实施的限定条件，故不具技术 上的实质意义，任何结构的修饰、比例关系的改变或大小的调整，在不影响本实用新型所能 产生的功效及所能达成的目的下，均应仍落在本实用新型所揭示的技术内容得能涵盖的范 围内。 [0019]图1为本实用新型实施例提供的整体结构示意图； [0020]图2为本实用新型实施例提供的第一环形板和第二环形板的剖视图； [0021]图3为本实用新型实施例提供的长槽孔与通孔的结构示意图； [0022]图4为本实用新型实施例提供的轮毂适配器主体的立体图； [0023]图5为本实用新型实施例提供的图2中A的放大图； [0024]图6为本实用新型实施例提供的图3中B的放大图。 [0025]图中：1轮毂适配器主体、2长槽孔、3第一垫板、4第一连接杆、5第一空心杆、6第一 弹簧、7第二垫板、8第二连接杆、9第二空心杆、10第二弹簧、11第一环形板、12第二环形板、 13第三环形板、14通孔、15第一橡胶垫、16第二橡胶垫。 具体实施方式 [0026]以下由特定的具体实施例说明本实用新型的实施方式，熟悉此技术的人士可由本 所揭露的内容轻易地了解本实用新型的其他优点及功效，显然，所描述的实施例是 本实用新型一部分实施例，而不是全部的实施例。基于本实用新型中的实施例，本领域普通 技术人员在没有做出创造性劳动前提下所获得的所有其他实施例，都属于本实用新型保护 的范围。 [0027]本中所引用的如“上”、“下”、“左”、“右”、“中间”等的用语，亦仅为便于叙述 的明了，而非用以限定本实用新型可实施的范围，其相对关系的改变或调整，在无实质变更 技术内容下，当亦视为本实用新型可实施的范畴。 [0028] 参照附图1-6,该实施例的一种新型六分力轮毂适配器，包括轮毂适配器主 体1和多个长槽孔2,所述长槽孔2开设在轮毂适配器主体1前侧，所述轮毂适配器主体1前侧 设有垫板机构； [0029]所述垫板机构包括多个第一垫板3,所述第一垫板3设在长槽孔2前侧，所述第一垫 板3与轮毂适配器主体1前侧相接触，所述第一垫板3顶部固定设有多个第一连接杆4,所述 第一连接杆4外端设有第一空心杆5，所述第一空心杆5内部固定设有第一弹簧6，所述第一 弹簧6一端与第一连接杆4顶端固定连接，所述第一垫板3底部设有第二垫板7,所述第二垫 板7设在长槽孔2前侧，所述第二垫板7与轮毂适配器主体1前侧相接触，所述第二垫板7底部 固定设有多个第二连接杆8,所述第二连接杆8外端设有第二空心杆9,所述第二空心杆9内 部固定设有第二弹簧10，所述第二弹簧10一端与第二连接杆8底端固定连接，便于通过压缩 第一弹簧6和第二弹簧10分别带动第一垫板3和第二垫板7向两侧移动，从而能够改变第一 垫板3和第二垫板7之间的距离，进而能够将不同型号的螺栓插入第一垫板3和第二垫板7之 间，以扩大本实用新型的通用性。 [0030] 进一步地，所述轮毂适配器主体1前侧固定设有第一环形板11,所述第一空心杆5 一端与第一环形板11内壁固定连接，有利于固定第一空心杆5的位置。 [0031]进一步地，所述轮毂适配器主体1前侧固定设有第二环形板12,所述第二空心杆9 一端与第二环形板12外端固定连接，所述第二环形板12设在第一环形板11内部，有利于固 定第二空心杆9的位置，从而能够固定第二垫板7的位置。 [0032] 进一步地，所述第一环形板11和第二环形板12之间固定设有第三环形板13,所述 第三环形板13设在第一垫板3和第二垫板7前侧，有利于限制第一垫板3和第二垫板7的位 置，从而能够将其固定在轮毂适配器主体1的前侧。 [0033] 进一步地，所述第三环形板13上开设有多个通孔14,所述通孔14与长槽孔2相连 通,便于将螺栓插入第一垫板3和第二垫板7之间，从而能够将螺栓插入长槽孔2内部。 [0034]进一步地，多个所述第一垫板3底部均设有第一橡胶垫15,所述第一橡胶垫15与第 三环形板13固定连接，有利于增大第一垫板3与螺栓之间的摩擦力。 [0035] 进一步地，多个所述第二垫板7顶部均设有第二橡胶垫16,所述第二橡胶垫16与第 二垫板7固定连接，有利于增大第二垫板7与螺栓之间的摩擦力。 [0036]进一步地，所述第一垫板3和第二垫板7上均开设有弧形卡槽，有利于使第一垫板3 和第二垫板7能够与螺栓外端相贴合。 [0037]实施场景具体为:使用本实用新型时，需要先将轮毂适配器主体1放置在需要安装 的汽车的合适位置上，并使轮毂适配器主体1上的多个长槽孔2能够与汽车的安装孔相对 齐，然后可以用手将第一垫板3和第二垫板7分别向两侧移动，使得第一垫板3的移动能够带 动第一连接杆4和第一橡胶垫15向一侧移动，然后第一连接杆4移动会向一侧压缩第一弹簧 6,使得第一弹簧6处于压缩状态，同时第二垫板7向另一侧移动会带动第二连接杆8和第二 橡胶垫16向另一侧移动，并通过第二连接杆8移动向另一侧压缩第二弹簧10,使得第二弹簧 10能够处于压缩的状态，然后可以将安装本实用新型所需要使用到的螺栓穿过通孔14和长 槽孔2,使得螺栓能够处于第一垫板3和第二垫板7之间,然后可以松开手，使得处于压缩状 态的第一弹簧6和第二弹簧10能够伸长，然后第一弹簧6伸长会向一侧推动第一连接杆4,从 而能够带动第一连接杆4向一侧移动,使得第一连接杆4能够带动第一垫板3向一侧移动,从 而能够使第一橡胶垫15与螺栓一侧相接触，同样的，第二弹簧10伸长会推动第二连接杆8向 另一侧移动，并通过第二连接杆8带动第二垫板7向另一侧移动，然后第二垫板7会带动第二 橡胶垫16向另一侧移动，使得第二橡胶垫16能够与螺栓的另一侧接触，从而能够将螺栓固 定在第一垫板3和第二垫板7之间，然后可以继续拧紧螺栓，使得螺栓的螺帽能够与第一垫 板3和第二垫板7紧密接触，并利用第一垫板3和第二垫板7增大承压面积，从而能够将本实 用新型牢固地安装在汽车的合适位置上，而且由于第一弹簧6和第二弹簧10自身均具有弹 力，所以可以通过压缩第一弹簧6带动第一连接杆4向一侧移动，通过压缩第二弹簧10带动 第二连接杆8向另一侧移动，并通过第一连接杆4带动第一垫板3向一侧移动，通过第二连接 杆8带动第二垫板7向一侧移动，从而能够有效的改变第一垫板3和第二垫板7之间的距离， 进而能够将不同型号的螺栓插入第一垫板3和第二垫板7之间，使得本实用新型能够安装在 不同型号的车辆上，从而能够有效地扩大本实用新型的通用性，而且还不用更换垫片，以方 便安装本实用新型，有效的避免了更换、加工垫片的麻烦，该实施方式具体解决了由于不同 车型需要更换不同的垫片导致的操作比较麻烦的问题。 [0038]虽然，上文中已经用一般性说明及具体实施例对本实用新型作了详尽的描述，但 在本实用新型基础上，可以对之作一些修改或改进，这对本领域技术人员而言是显而易见 的。因此，在不偏离本实用新型精神的基础上所做的这些修改或改进，均属于本实用新型要 求保护的范围。 [EN CN212860949U]: A new type of six-component wheel hub adapter technical field [0001] The embodiments of the present invention relate to the technical field of hub adapters, and in particular to a new type of six-component hub adapter. Background technique [0002] When a vehicle is traveling, it will receive forces from three directions: longitudinal, lateral, and vertical on the ground, as well as torques rotating around these three directions, collectively referred to as "six-component force", and six-component force is generally used in the automotive industry. The sensor tests it, and the hub adapter can effectively connect the six-component force sensor and the hub bearing. [0003] In the prior art, in order to improve the versatility of the hub adapter, gaskets are used to assist the installation of the hub adapter. However, the installation of different vehicle models requires replacement or production of corresponding gaskets, which is troublesome. Utility model content [0004] To this end, the embodiment of the present invention provides a new type of six-component hub adapter, which aims to solve the problem of troublesome operation caused by the need to replace different gaskets for different vehicle models in the prior art. [0005] In order to achieve the above purpose, the embodiments of the present utility model provide the following technical solutions: [0006] A new type of six-component hub adapter, including a hub adapter body and a plurality of long slots, the long slots are opened on the front side of the hub adapter body, the front side of the hub adapter body is provided with a backing plate mechanism; [0007] The shim plate mechanism includes a plurality of first shim plates, the first shim plate is arranged on the front side of the long slot, the first shim plate is in contact with the front side of the hub adapter body, and the first shim plate A plurality of first connecting rods are fixedly arranged on the top of the board, the outer end of the first connecting rod is provided with a first hollow rod, and the inside of the first hollow rod is fixedly provided with a first spring, and one end of the first spring is connected with the first hollow rod. The top of the connecting rod is fixedly connected, the bottom of the first backing plate is provided with a second backing plate, the second backing plate is provided on the front side of the long slot hole, and the second backing plate is in contact with the front side of the hub adapter body, so A plurality of second connecting rods are fixed at the bottom of the second backing plate, a second hollow rod is provided at the outer end of the second connecting rod, and a second spring is fixed inside the second hollow rod. One end is fixedly connected with the bottom end of the second connecting rod. [0008] Further, a first annular plate is fixed on the front side of the hub adapter body, and one end of the first hollow rod is fixedly connected to the inner wall of the first annular plate. [0009] Further, a second annular plate is fixed on the front side of the hub adapter body, one end of the second hollow rod is fixedly connected to the outer end of the second annular plate, and the second annular plate is arranged on the first annular plate. internal. [0010] Further, a third annular plate is fixed between the first annular plate and the second annular plate, and the third annular plate is arranged on the front side of the first shim plate and the second shim plate. [0011] Further, the third annular plate is provided with a plurality of through holes, and the through holes are communicated with the elongated slots. [0012] Further, a first rubber pad is provided at the bottom of a plurality of the first pads, and the first rubber pad is fixedly connected with the third annular plate. [0013] Further, a second rubber pad is provided on the top of a plurality of the second pads, and the second rubber pad is fixedly connected with the second pad. [0014] Further, the first backing plate and the second backing plate are both provided with arc-shaped grooves. [0015] The embodiments of the utility model have the following advantages: [0016] The utility model uses the first spring to push the first connecting rod, the second spring to push the second connecting rod, and the first connecting rod and the second connecting rod to respectively push the first pad and the second pad , So that the first backing plate and the second backing plate can be located on one side of the long slot, so that people can use bolts to install the utility model, and the distance between the first backing plate and the second backing plate can be adjusted, thereby The utility model can be installed with different bolts, so that the utility model can be applied to different types of cars, and the first backing plate and the second backing plate will also be in close contact with the outer ends of the bolts, so as to fix the position of the bolts and Compared with the prior art, the trouble of replacing and processing the gasket is effectively avoided, and the versatility of the utility model is also effectively expanded. Description of the drawings [0017] In order to more clearly explain the embodiments of the present invention or the technical solutions in the prior art, the following will briefly introduce the drawings that need to be used in the description of the embodiments or the prior art. Obviously, the drawings in the following description are only exemplary. For those of ordinary skill in the art, without creative work, other implementation drawings can be derived from the provided drawings. [0018] The structure, ratio, size, etc. shown in this drawing are only used to match the disclosed content for the understanding and reading of those who are familiar with the technology, and are not used to limit the limited conditions under which the present invention can be implemented. It does not have technical significance. Any structural modification, proportional relationship change, or size adjustment should still fall within the scope of the present utility model without affecting the effects and objectives that can be achieved by the utility model. The technical content must be covered. [0019] FIG. 1 is a schematic diagram of the overall structure provided by an embodiment of the utility model; [0020] FIG. 2 is a cross-sectional view of a first annular plate and a second annular plate provided by an embodiment of the utility model; [0021] FIG. 3 is a schematic view of the structure of the long slot and the through hole provided by the embodiment of the utility model; [0022] FIG. 4 is a perspective view of the main body of the hub adapter provided by the embodiment of the utility model; [0023] FIG. 5 is an enlarged view of A in FIG. 2 provided by an embodiment of the utility model; [0024] FIG. 6 is an enlarged view of B in FIG. 3 provided by an embodiment of the utility model. [0025] In the figure: 1 hub adapter body, 2 long slots, 3 first backing plate, 4 first connecting rod, 5 first hollow rod, 6 first spring, 7 second backing plate, 8 second connecting rod , 9 second hollow rod, 10 second spring, 11 first ring plate, 12 second ring plate, 13 third ring plate, 14 through hole, 15 first rubber pad, 16 second rubber pad. detailed description [0026] The following specific examples illustrate the implementation of the present invention. Those familiar with this technology can easily understand the other advantages and effects of the present invention from the contents disclosed in this disclosure. Obviously, the described embodiments are the present invention. Part of the embodiments of the utility model, but not all of the embodiments. Based on the embodiments of the present utility model, all other embodiments obtained by those of ordinary skill in the art without creative work shall fall within the protection scope of the present utility model. [0027] The terms such as "upper", "lower", "left", "right", "middle", etc. cited in this text are also only for convenience of description, and are not used to limit the implementation of the present utility model. The scope of the change or adjustment of its relative relationship, without substantial changes to the technical content, should also be regarded as the scope of the utility model can be implemented. [0028] Referring to Figures 1-6, a new type of six-component hub adapter of this embodiment includes a hub adapter main A body 1 and a plurality of long slots 2, the long slots 2 are opened on the front side of the hub adapter body 1, and the front side of the hub adapter body 1 is provided with a backing plate mechanism; [0029] The backing plate mechanism includes a plurality of first backing plates 3, the first backing plates 3 are arranged on the front side of the long slot 2, and the first backing plates 3 are in contact with the front side of the hub adapter body 1, A plurality of first connecting rods 4 are fixed on the top of the first backing plate 3, a first hollow rod 5 is arranged at the outer end of the first connecting rod 4, and a first spring is fixed inside the first hollow rod 5 6. One end of the first spring 6 is fixedly connected to the top end of the first connecting rod 4, a second backing plate 7 is provided at the bottom of the first backing plate 3, and the second backing plate 7 is provided on the front side of the long slot 2 , The second backing plate 7 is in contact with the front side of the hub adapter body 1, a plurality of second connecting rods 8 are fixed at the bottom of the second backing plate 7, and the outer end of the second connecting rod 8 is provided with a second A hollow rod 9, a second spring 10 is fixed inside the second hollow rod 9, and one end of the second spring 10 is fixedly connected to the bottom end of the second connecting rod 8, so as to facilitate the compression of the first spring 6 and the second spring 10 Drive the first backing plate 3 and the second backing plate 7 to move to both sides, so that the distance between the first backing plate 3 and the second backing plate 7 can be changed, and different types of bolts can be inserted into the first backing plate 3 And the second backing plate 7 to expand the versatility of the utility model. [0030] Further, the front side of the hub adapter body 1 is fixed with a first annular plate 11, and one end of the first hollow rod 5 is fixedly connected to the inner wall of the first annular plate 11, which is beneficial for fixing the first hollow rod 5. position. [0031] Further, the front side of the hub adapter body 1 is fixedly provided with a second annular plate 12, one end of the second hollow rod 9 is fixedly connected to the outer end of the second annular plate 12, and the second annular plate 12 is provided with Inside the first annular plate 11, it is advantageous to fix the position of the second hollow rod 9 so that the position of the second backing plate 7 can be fixed. [0032] Further, a third ring plate 13 is fixed between the first ring plate 11 and the second ring plate 12, and the third ring plate 13 is provided on the first backing plate 3 and the second backing plate 7. The front side is conducive to restricting the positions of the first pad 3 and the second pad 7 so that they can be fixed on the front side of the hub adapter body 1. [0033] Further, the third annular plate 13 is provided with a plurality of through holes 14, and the through holes 14 are in communication with the long slot holes 2 to facilitate the insertion of bolts into the first backing plate 3 and the second backing plate 7. In between, the bolt can be inserted into the long slot 2. [0034] Further, a first rubber pad 15 is provided at the bottom of a plurality of the first pads 3, and the first rubber pad 15 is fixedly connected with the third annular plate 13, which is beneficial to enlarge the first pad 3. Friction between the bolt and the bolt. [0035] Further, a second rubber pad 16 is provided on the top of a plurality of the second backing plates 7, and the second rubber pad 16 is fixedly connected to the second backing plate 7, which is beneficial to increase the second backing plate 7. Friction between the bolt and the bolt. [0036] Further, the first backing plate 3 and the second backing plate 7 are both provided with arc-shaped clamping grooves, which is beneficial to enable the first backing plate 3 and the second backing plate 7 to fit with the outer ends of the bolts. . [0037] The specific implementation scenario is: when using the present utility model, the hub adapter body 1 needs to be placed in a suitable position of the car to be installed, and the multiple long slots 2 on the hub adapter body 1 can be connected to the cars The mounting holes are aligned, and then the first pad 3 and the second pad 7 can be moved to both sides by hand, so that the movement of the first pad 3 can drive the first connecting rod 4 and the first rubber pad 15 to one direction. Side movement, and then the movement of the first connecting rod 4 will compress the first spring 6 to one side, so that the first spring 6 is in a compressed state, and at the same time, the movement of the second backing plate 7 to the other side will drive the second connecting rod 8 and the second The rubber pad 16 moves to the other side, and moves to the other side through the second connecting rod 8 to compress the second spring 10, so that the second spring 10 can be in a compressed state, and then it can be used to install the utility model. The bolt passes through the through hole 14 and the long slot hole 2, so that the bolt can be located between the first backing plate 3 and the second backing plate 7, and then the hand can be loosened, so that the first spring 6 and the second spring 10 are in a compressed state. Can be extended, and then the first spring 6 stretches to push the first connecting rod 4 to one side, thereby driving the first connecting rod 4 to move to one side, so that the first connecting rod 4 can drive the first backing plate 3 to one side. Side movement, so that the first rubber pad 15 can be in contact with one side of the bolt. Similarly, the extension of the second spring 10 will push the second connecting rod 8 to The other side moves, and the second backing plate 7 is driven to move to the other side through the second connecting rod 8, and then the second backing plate 7 will drive the second rubber pad 16 to move to the other side, so that the second rubber pad 16 can move to the other side. Contact with the other side of the bolt, so that the bolt can be fixed between the first backing plate 3 and the second backing plate 7, and then the bolt can be tightened continuously, so that the nut of the bolt can contact the first backing plate 3 and the second backing plate 7 The plates 7 are in close contact, and the first backing plate 3 and the second backing plate 7 are used to increase the pressure-bearing area, so that the utility model can be firmly installed in a suitable position of the car, and because of the first spring 6 and the second spring 10 has elastic force by itself, so the first connecting rod 4 can be driven to move to one side by compressing the first spring 6, and the second connecting rod 8 can be driven to move to the other side by compressing the second spring 10, and the first connecting rod 4 can be moved by the first connecting rod 4. The first backing plate 3 is driven to move to one side, and the second backing plate 7 is driven to move to one side through the second connecting rod 8, so that the distance between the first backing plate 3 and the second backing plate 7 can be effectively changed, thereby Different types of bolts can be inserted between the first backing plate 3 and the second backing plate 7, so that the utility model can be installed on different types of vehicles, which can effectively expand the versatility of the utility model without replacement The gasket, to facilitate the installation of the utility model, effectively avoids the trouble of replacing and processing gaskets. This embodiment specifically solves the problem of troublesome operation caused by the need to replace different gaskets for different vehicle models. [0038] Although the general description and specific embodiments have been used to describe the utility model in detail above, on the basis of the utility model, some modifications or improvements can be made to it, which is for those skilled in the art. Obvious. Therefore, these modifications or improvements made on the basis of not departing from the spirit of the utility model belong to the scope of protection of the utility model.
[ZH CN212921004U]: 一种具有抗压结构的汽车轮毂 [EN CN212921004U]: Automobile hub with compression-resistant structure | [ZH CN212921004U]: 本实用新型公开了一种具有抗压结构的汽车轮毂，涉及汽车轮毂技术领域，为解决现有的汽车轮毂使用时抗压减震的效果不够好的问题。所述汽车轮毂内部的一侧安装有内钢圈，所述内钢圈的内部安装有加强抗压内钢圈，所述加强抗压内钢圈的内部设置有连接孔，所述加强抗压内钢圈前端的外部安装有加强抗压臂，所述汽车轮毂内部的中间位置处安装有固定支撑轮轴，所述加强抗压内钢圈内部的一侧安装有减震缓冲块。 [EN CN212921004U]: The utility model discloses an automobile hub with a compression-resistant structure, relates to the technical field of automobile hubs, and aims to solve the problem that the compression-resistant and shock-absorbing effects are not good enough when the existing automobile hub is used. An inner steel ring is installed on one side of the interior of the automobile hub, a reinforced compression-resistant inner steel ring is installed in the inner steel ring, a connecting hole is formed in the reinforced compression-resistant inner steel ring, a reinforced compression-resistant arm is installed outside the front end of the reinforced compression-resistant inner steel ring, and a fixed supporting wheel shaft is installed in the middle of the interior of the automobile hub. And a damping buffer block is mounted on one side of the interior of the reinforced compression-resistant inner steel ring. | CN212921004U | 2021-04-09 | CN202021627435U | 2020-08-07 | CN202021627435U, 2020-08-07 | CN212921004U: 2021-04-09 | NINGBO LANGTAI MACHINE CO LTD | LI GUIBAO | B60B27/00: I |  |  |  | [ZH CN212921004U]: 1 .一种具有抗压结构的汽车轮毂，包括汽车轮毂(1),其特征在于:所述汽车轮毂(1)内 部的一侧安装有内钢圈(2)，所述内钢圈⑵的内部安装有加强抗压内钢圈(3)，所述加强抗 压内钢圈⑶的内部设置有连接孔⑷，所述加强抗压内钢圈⑶前端的外部安装有加强抗 压臂⑸，所述汽车轮毂(1)内部的中间位置处安装有固定支撑轮轴(17)，所述加强抗压内 钢圈⑶内部的一侧安装有减震缓冲块⑺。 2 .根据权利要求1所述的一种具有抗压结构的汽车轮毂，其特征在于：所述汽车轮毂 ⑴的内部安装有内钢垫(12)，所述内钢垫(12)内部的一侧安装有抗压加强筋(13)，所述抗 压加强筋(13)的一侧安装有抗压垫块(14)，所述汽车轮毂(1)与内钢垫(12)、抗压加强筋 (13)和抗压垫块(14)均固定连接。 3 .根据权利要求1所述的一种具有抗压结构的汽车轮毂，其特征在于:所述减震缓冲块 ⑺内部的一侧安装有弹性支撑柱(15)，所述弹性支撑柱(15)的外部安装有弹簧(16)，所述 弹性支撑柱(15)的一端安装有支撑减震臂(6)，所述弹性支撑柱(15)与支撑减震臂⑹和减 震缓冲块⑺均固定连接。 4 .根据权利要求3所述的一种具有抗压结构的汽车轮毂，其特征在于:所述支撑减震臂 ⑹的一端安装有固定块(10)，所述固定块(10)的内部安装有固定螺栓(11)。 5 .根据权利要求1所述的一种具有抗压结构的汽车轮毂，其特征在于:所述固定支撑轮 轴(17)的前端安装有抗压加强中心轮轴(8)，所述固定支撑轮轴(17) 一侧的内部设置有侧 连接固定槽(23)，所述侧连接固定槽(23)的内部设置有固定孔(24)，所述固定支撑轮轴 (17)内部的中间位置处设置有安装口 (22)，所述安装口 (22)的外部安装有密封垫(21)，所 述固定支撑轮轴(17)后端的中间位置处安装有中心固定轴(20)，所述中心固定轴(20)和固 定支撑轮轴(17)为一体结构。 6 .根据权利要求5所述的一种具有抗压结构的汽车轮毂，其特征在于:所述抗压加强中 心轮轴(8)的内部设置有安装固定孔(18)，所述安装固定孔(18)的内部安装有固定螺帽 (9)，所述抗压加强中心轮轴⑻的前端安装有连接轴(19)，所述连接轴(19)和抗压加强中 心轮轴⑻为一体结构。 [EN CN212921004U]: 1 An automobile wheel hub with a compression-resistant structure, comprising an automobile wheel hub (1), characterized in that: an inner steel ring (2) is installed on one side of the interior of the automobile wheel hub (1), and the inner steel ring A reinforced compression inner steel ring (3) is installed, the inside of the reinforced compression inner steel ring is provided with a connecting hole , and the front end of the reinforced compression inner steel ring is installed with a reinforced compression arm , so A fixed support axle (17) is installed at the middle position inside the automobile wheel hub (1), and a shock-absorbing buffer block is installed on one side of the reinforced compression inner steel ring (3). 2 The automobile wheel hub with a compressive structure according to claim 1, characterized in that: an inner steel pad (12) is installed inside the automobile wheel , and one side of the inner steel pad (12) A compressive stiffener (13) is installed, one side of the compressive stiffener (13) is installed with a compressive pad (14), the automobile wheel hub (1) and the inner steel pad (12), the compressive reinforcement The ribs (13) and the compression pad (14) are fixedly connected. 3 An automobile wheel hub with a compressive structure according to claim 1, characterized in that: an elastic support column (15) is installed on one side of the inner side of the shock-absorbing buffer block , the elastic support column (15) A spring (16) is installed on the outside of the elastic support column (15), and one end of the elastic support column (15) is installed with a support damping arm (6). The elastic support column (15) and the support damping arm and the damping buffer block are both Fixed connection. 4 The automobile wheel hub with a compression-resistant structure according to claim 3, characterized in that: a fixed block (10) is installed at one end of the support damping arm , and a fixed block (10) is installed inside the fixed block (10) Fix the bolt (11). 5 An automobile wheel hub with a compressive structure according to claim 1, characterized in that: the front end of the fixed supporting axle (17) is equipped with a compressive reinforced central axle (8), and the fixed supporting axle (17) ) One side is provided with a side connection fixing groove (23) inside, a fixing hole (24) is arranged inside the side connection fixing groove (23), and a mounting hole (24) is arranged inside the fixed support axle (17). A seal (21) is installed outside the installation port (22), a central fixed shaft (20) is installed at the middle position of the rear end of the fixed support axle (17), and the central fixed shaft ( 20) and the fixed supporting wheel shaft (17) are an integral structure. 6 An automobile wheel hub with a compression-resistant structure according to claim 5, characterized in that: the interior of the compression-resistant reinforced central axle (8) is provided with a mounting fixing hole (18), the mounting fixing hole (18) A fixed nut (9) is installed inside the ), a connecting shaft (19) is installed at the front end of the compression-resistant reinforced central wheel shaft , and the connecting shaft (19) and the compression-resistant reinforced central wheel shaft are an integral structure. | [ZH CN212921004U]: 一种具有抗压结构的汽车轮毂 技术领域 [0001]本实用新型涉及汽车轮毂技术领域，具体为一种具有抗压结构的汽车轮毂。 背景技术 [0002]轮毂是车轮中心安装车轴的部位，也就是人们常说的“轮圈”或“钢圈”，轮毂很容 易沾上污物，如果长时间不清洁，有可能被腐蚀变形，以致产生安全隐患。因此要特别注意 对轮毂的养护，轮毂由于语言习惯不同，很多人对于轮毂有着不同的称呼，比如“轮圈”，轮 毂是轮胎内廓轮钢通过立柱连接的轮芯旋转部分，即支撑轮胎的中心装在轴上的金属部 件，又叫轮圈、钢圈、粘辘、胎铃，轮毂根据直径、宽度、成型方式、材料不同种类繁多;根据不 同车型的特征和需求，轮毂表面处理工艺也会采取不同的方式，大致可分为烤漆和电镀两 种;普通车型的轮毂在外观上考虑的较少，散热性好是一项基本要求，工艺上基本采用烤漆 处理，即先喷涂然后电烤，成本比较经济而且颜色靓丽、保持时间长久，即使车辆报废了，轮 毂的颜色依旧不变。 [0003]但是，现有的汽车轮毂使用时抗压减震的效果不够好;因此不满足现有的需求，对 此我们提出了一种具有抗压结构的汽车轮毂。 实用新型内容 [0004]本实用新型的目的在于提供一种具有抗压结构的汽车轮毂，以解决上述背景技术 中提出的现有的汽车轮毂使用时抗压减震的效果不够好的问题。 [0005]为实现上述目的，本实用新型提供如下技术方案:一种具有抗压结构的汽车轮毂， 包括汽车轮毂，所述汽车轮毂内部的一侧安装有内钢圈，所述内钢圈的内部安装有加强抗 压内钢圈，所述加强抗压内钢圈的内部设置有连接孔，所述加强抗压内钢圈前端的外部安 装有加强抗压臂，所述汽车轮毂内部的中间位置处安装有固定支撑轮轴，所述加强抗压内 钢圈内部的一侧安装有减震缓冲块。 [0006]优选的，所述汽车轮毂的内部安装有内钢垫，所述内钢垫内部的一侧安装有抗压 加强筋，所述抗压加强筋的一侧安装有抗压垫块，所述汽车轮毂与内钢垫、抗压加强筋和抗 压垫块均固定连接。 [0007]优选的，所述减震缓冲块内部的一侧安装有弹性支撑柱，所述弹性支撑柱的外部 安装有弹簧，所述弹性支撑柱的一端安装有支撑减震臂，所述弹性支撑柱与支撑减震臂和 减震缓冲块均固定连接。 [0008]优选的，所述支撑减震臂的一端安装有固定块，所述固定块的内部安装有固定螺 栓。 [0009]优选的，所述固定支撑轮轴的前端安装有抗压加强中心轮轴，所述固定支撑轮轴 一侧的内部设置有侧连接固定槽，所述侧连接固定槽的内部设置有固定孔，所述固定支撑 轮轴内部的中间位置处设置有安装口，所述安装口的外部安装有密封垫，所述固定支撑轮 轴后端的中间位置处安装有中心固定轴，所述中心固定轴和固定支撑轮轴为一体结构。 [0010]优选的，所述抗压加强中心轮轴的内部设置有安装固定孔，所述安装固定孔的内 部安装有固定螺帽，所述抗压加强中心轮轴的前端安装有连接轴，所述连接轴和抗压加强 中心轮轴为一体结构。 [0011]与现有技术相比，本实用新型的有益效果是： [0012] 1、本实用新型通过设置了加强抗压内钢圈、加强抗压臂、抗压加强中心轮轴和固 定支撑轮轴，使用时，加强抗压内钢圈保障了汽车轮毂使用的稳定性，加强抗压臂与抗压加 强中心轮轴和固定支撑轮轴连接，使得整体的抗压效果好，强度大，便于与轮胎进行安装， 实用性强，整体使用性能完善； [0013] 2、本实用新型通过设置了支撑减震臂、减震缓冲块、弹性支撑柱和弹簧，使用时， 支撑减震臂和减震缓冲块减震效果好，减震缓冲块的内部通过安装有弹性支撑柱和弹簧， 由于弹性支撑柱和弹簧具有一定的缓冲弹力，在轮胎颠簸时，具有很好的减震性能，避免了 硬性碰撞。 附图说明 [0014]图1为本实用新型一种具有抗压结构的汽车轮毂的主视图； [0015]图2为本实用新型汽车轮毂的内部结构示意图； [0016]图3为本实用新型抗压加强中心轮轴的爆炸图。 [0017]图中：1、汽车轮毂;2、内钢圈；3、加强抗压内钢圈；4、连接孔;5、加强抗压臂；6、支 撑减震臂;7、减震缓冲块;8、抗压加强中心轮轴;9、固定螺帽；10、固定块;11、固定螺栓;12、 内钢垫；13、抗压加强筋；14、抗压垫块；15、弹性支撑柱；16、弹簧；17、固定支撑轮轴；18、安 装固定孔；19、连接轴；20、中心固定轴；21、密封垫；22、安装口；23、侧连接固定槽;24、固定 孔。 具体实施方式 [0018]下面将结合本实用新型实施例中的附图，对本实用新型实施例中的技术方案进行 清楚、完整地描述，显然，所描述的实施例仅仅是本实用新型一部分实施例，而不是全部的 实施例。 [0019]请参阅图1-3,本实用新型提供的一种实施例：一种具有抗压结构的汽车轮毂，包 括汽车轮毂1，汽车轮毂1内部的一侧安装有内钢圈2,内钢圈2的内部安装有加强抗压内钢 圈3,加强抗压内钢圈3的内部设置有连接孔4,加强抗压内钢圈3前端的外部安装有加强抗 压臂5,支撑稳定性高，汽车轮毂1内部的中间位置处安装有固定支撑轮轴17,加强抗压内钢 圈3内部的一侧安装有减震缓冲块7,缓冲能力强。 [0020]进一步，汽车轮毂1的内部安装有内钢垫12,内钢垫12内部的一侧安装有抗压加强 筋13,抗压加强筋13的一侧安装有抗压垫块14,汽车轮毂1与内钢垫12、抗压加强筋13和抗 压垫块14均固定连接,连接稳定性强。 [0021]进一步，减震缓冲块7内部的一侧安装有弹性支撑柱15,弹性支撑柱15的外部安装 有弹簧16,弹性支撑柱15的一端安装有支撑减震臂6,弹性支撑柱15与支撑减震臂6和减震 缓冲块7均固定连接,整体减震效果好。 [0022]进一步，支撑减震臂6的一端安装有固定块10,固定块10的内部安装有固定螺栓 11,便于安装。 [0023]进一步，固定支撑轮轴17的前端安装有抗压加强中心轮轴8,固定支撑轮轴17一侧 的内部设置有侧连接固定槽23,侧连接固定槽23的内部设置有固定孔24,固定支撑轮轴17 内部的中间位置处设置有安装口22,安装口 22的外部安装有密封垫21，固定支撑轮轴17后 端的中间位置处安装有中心固定轴20，中心固定轴20和固定支撑轮轴17为一体结构，整体 结构更加的完善。 [0024] 进一步，抗压加强中心轮轴8的内部设置有安装固定孔18,安装固定孔18的内部安 装有固定螺帽9,抗压加强中心轮轴8的前端安装有连接轴19,连接轴19和抗压加强中心轮 轴8为一体结构,便于进行连接，可靠性强。 [0025]工作原理:使用时，内钢圈2和加强抗压内钢圈3结构强度大，使得汽车轮毂1抗压 能力稳定，使用固定螺栓11穿过抗压加强中心轮轴8和固定支撑轮轴17内部的安装固定孔 18对它们进行固定连接，加强抗压臂5保障了汽车轮毂1整体使用的抗压能力，支撑效果好， 可以将固定轴穿过连接轴19和中心固定轴20内部的安装口22对汽车轮毂1和汽车进行固 定，密封垫21保障了连接处的密封性，通过固定螺栓11进一步对固定块10与侧连接固定槽 23进行固定，使得整体使用稳定性更高，使用时，由于减震缓冲块7内部的弹性支撑柱15和 弹簧16具有一定的缓冲弹力，在轮胎颠簸时，使得支撑减震臂6具有很好的减震性能,避免 了硬性碰撞，内钢垫12、抗压加强筋13和抗压垫块14进一步保障了汽车轮毂1的抗压能力， 结构稳定性更高。 [0026]对于本领域技术人员而言，显然本实用新型不限于上述示范性实施例的细节，而 且在不背离本实用新型的精神或基本特征的情况下，能够以其他的具体形式实现本实用新 型。因此，无论从哪一点来看，均应将实施例看作是示范性的，而且是非限制性的，本实用新 型的范围由所附权利要求而不是上述说明限定，因此旨在将落在权利要求的等同要件的含 义和范围内的所有变化囊括在本实用新型内。不应将权利要求中的任何附图标记视为限制 所涉及的权利要求。 [EN CN212921004U]: Technical field of automobile wheel hub with compression-resistant structure [0001] The present utility model relates to the technical field of automobile hubs, specifically an automobile hub with a compression-resistant structure. Background technique [0002] The hub is the part where the axle is installed in the center of the wheel, which is often referred to as the "rim" or "steel ring". The hub is easily stained with dirt. If it is not cleaned for a long time, it may be corroded and deformed. Security risks. Therefore, we must pay special attention to the maintenance of the wheel hub. Due to different language habits, many people have different names for the wheel hub, such as "wheel". The metal parts centered on the shaft are also called rims, steel rims, adhesive reels, and tire bells. There are various types of wheels according to their diameters, widths, molding methods, and materials; according to the characteristics and needs of different models, the surface treatment process of the wheels is also Different methods will be adopted, which can be roughly divided into baking paint and electroplating. The appearance of the wheels of ordinary models is less considered. Good heat dissipation is a basic requirement. The process is basically painted by baking, that is, spraying and then electric baking. , The cost is relatively economical and the color is beautiful, and the retention time is long. Even if the vehicle is scrapped, the color of the wheel remains unchanged. [0003] However, the effect of compression resistance and shock absorption when the existing automobile hub is used is not good enough; therefore, it does not meet the existing demand. For this, we propose an automobile hub with a compression structure. Utility model content [0004] The purpose of the present utility model is to provide an automobile hub with a compression-resistant structure to solve the problem of insufficient compression and shock absorption effect of the existing automobile hub proposed in the background art. [0005] In order to achieve the above object, the present invention provides the following technical solutions: an automobile wheel hub with a compression-resistant structure, including an automobile wheel hub, an inner steel ring is installed on one side of the automobile wheel hub, and the inner steel ring A reinforced compression inner steel ring is installed inside, a connecting hole is arranged inside the reinforced compression inner steel ring, a reinforced compression arm is installed outside the front end of the reinforced compression inner steel ring, and the middle of the interior of the automobile wheel hub A fixed support wheel shaft is installed at the position, and a shock-absorbing buffer block is installed on one side of the inner side of the reinforced compression-resistant inner steel ring. [0006] Preferably, an inner steel pad is installed inside the automobile hub, a compression stiffener is installed on one side of the inner steel pad, and a compression pad is installed on one side of the compression stiffener, The automobile wheel hub is fixedly connected with the inner steel pad, the compression-resistant reinforcing rib and the compression-resistant pad block. [0007] Preferably, an elastic support column is installed on one side of the inner side of the damping buffer block, a spring is installed on the outside of the elastic support column, and a support damping arm is installed at one end of the elastic support column. The supporting column is fixedly connected with the supporting shock-absorbing arm and the shock-absorbing buffer block. [0008] Preferably, a fixing block is installed at one end of the supporting damping arm, and a fixing bolt is installed inside the fixing block. [0009] Preferably, the front end of the fixed support axle is equipped with a compression-resistant reinforced central axle, the inside of one side of the fixed support axle is provided with a side connection fixing groove, and the inside of the side connection fixing groove is provided with a fixing hole, An installation opening is provided at an intermediate position inside the fixed support axle, a gasket is installed on the outside of the installation opening, a central fixed shaft is installed at an intermediate position at the rear end of the fixed supporting axle, the central fixed shaft and the fixed support The axle is a one-piece structure. [0010] Preferably, a mounting and fixing hole is provided inside the compression-resistant reinforced central axle, a fixing nut is installed inside the mounting and fixing hole, and a connecting shaft is installed at the front end of the compression-resistant reinforced central axle, the The connecting shaft and the compression-resistant reinforced central wheel shaft are an integral structure. [0011] Compared with the prior art, the beneficial effects of this utility model are: [0012] 1. The present utility model is provided with a strengthened compression inner steel ring, a strengthened compression arm, a compression-resistant strengthened central axle and a fixed support axle. When in use, the strengthened compression inner steel ring guarantees the stability of the automobile wheel hub. , The strengthened anti-compression arm is connected with the anti-compression strengthened central axle and the fixed support axle, so that the overall anti-compression effect is good, the strength is large, it is easy to install with the tire, the practicability is strong, and the overall use performance is perfect; [0013] 2. The present utility model is provided with a supporting damping arm, a damping buffer block, an elastic support column and a spring. When in use, the supporting damping arm and the damping buffer block have good damping effects, and the interior of the damping buffer block By installing elastic support columns and springs, since the elastic support columns and springs have a certain buffer elasticity, they have good shock absorption performance when the tire is bumped and avoid hard collisions. Description of the drawings [0014] FIG. 1 is a front view of an automobile wheel hub with a compressive structure of the utility model; [0015] Figure 2 is a schematic diagram of the internal structure of the utility model automobile hub; [0016] Figure 3 is an exploded view of the utility model's compression-strengthened central axle. [0017] In the figure: 1. Automobile wheel; 2. Inner steel ring; 3. Strengthen the compressive inner steel ring; 4. Connecting hole; 5. Strengthen the compressive arm; 6. Support the shock-absorbing arm; 7. Shock-absorbing buffer Block; 8. Compression-resistant strengthened central axle; 9. Fixed nut; 10. Fixed block; 11. Fixed bolt; 12. Inner steel pad; 13. Compressive reinforcement; 14. Compression pad; 15. Elastic support Column; 16, spring; 17, fixed support axle; 18, mounting fixing hole; 19, connecting shaft; 20, central fixed shaft; 21, gasket; 22, mounting port; 23, side connection fixing groove; 24, fixing hole . Detailed ways [0018] The following will clearly and completely describe the technical solutions in the embodiments of the present utility model with reference to the accompanying drawings in the embodiments of the present utility model. Obviously, the described embodiments are only a part of the embodiments of the present utility model, not All examples. [0019] Please refer to Figures 1-3, an embodiment provided by the present utility model: an automobile wheel hub with a compression-resistant structure, comprising an automobile wheel hub 1, and an inner steel ring 2 is installed on one side of the automobile wheel hub 1 A reinforced compression-resistant inner steel ring 3 is installed inside the steel ring 2, a connecting hole 4 is provided inside the reinforced compression-resistant inner steel ring 3, and a reinforced compression arm 5 is installed on the outside of the front end of the reinforced compression-resistant inner steel ring 3 for stable support. High performance, a fixed support axle 17 is installed in the middle of the interior of the automobile wheel hub 1, and a shock-absorbing buffer block 7 is installed on the inner side of the reinforced compression inner steel ring 3, which has a strong buffering capacity. [0020] Further, an inner steel pad 12 is installed inside the automobile hub 1, a compression stiffener 13 is installed on one side of the inner steel pad 12, and a compression pad 14 is installed on one side of the compression stiffener 13. The wheel hub 1 is fixedly connected with the inner steel pad 12, the compression-resistant reinforcing rib 13 and the compression-resistant pad block 14, and the connection stability is strong. [0021] Further, an elastic support column 15 is installed on the inner side of the shock-absorbing buffer block 7, a spring 16 is installed on the outside of the elastic support column 15, and one end of the elastic support column 15 is installed with a support damping arm 6, an elastic support column 15. Both the supporting damping arm 6 and the damping buffer block 7 are fixedly connected, and the overall damping effect is good. [0022] Further, a fixing block 10 is installed at one end of the supporting damping arm 6, and a fixing bolt is installed inside the fixing block 10 11. Easy to install. [0023] Further, the front end of the fixed support axle 17 is installed with a compression-resistant reinforced central axle 8, the inside of the fixed support axle 17 is provided with a side connection fixing groove 23, and the inside of the side connection fixing groove 23 is provided with a fixing hole 24 for fixing A mounting opening 22 is provided in the middle of the support axle 17, a gasket 21 is installed on the outside of the mounting opening 22, a central fixed shaft 20, a central fixed shaft 20 and a fixed supporting axle 17 are installed in the middle of the rear end of the fixed support axle 17 As a one-piece structure, the overall structure is more perfect. [0024] Further, the interior of the compression-strengthened central axle 8 is provided with a mounting and fixing hole 18, the interior of the mounting and fixing hole 18 is installed with a fixing nut 9, and the front end of the compression-strengthened central axle 8 is equipped with a connecting shaft 19, a connecting shaft 19 It is an integral structure with the compression-resistant reinforced central axle 8, which is convenient for connection and has strong reliability. [0025] Working principle: When in use, the inner steel ring 2 and the reinforced compression inner steel ring 3 have high structural strength, so that the compression resistance of the automobile hub 1 is stable, and the fixing bolt 11 is used to pass through the compression reinforced central axle 8 and the fixed support axle 17 The internal mounting and fixing holes 18 are used to fix them. The strengthened compression arm 5 ensures the overall compression resistance of the automobile wheel hub 1, and the supporting effect is good. The fixed shaft can be passed through the connecting shaft 19 and the central fixed shaft 20. The mounting port 22 fixes the car wheel 1 and the car, and the gasket 21 guarantees the sealing of the connection. The fixing block 10 and the side connection fixing groove 23 are further fixed by the fixing bolt 11, which makes the overall use stability higher. Because the elastic support column 15 and the spring 16 inside the shock-absorbing buffer block 7 have a certain buffer elasticity, when the tire is bumped, the supporting shock-absorbing arm 6 has good shock-absorbing performance, avoiding hard collisions, and the inner steel pad 12. The compressive reinforcement ribs 13 and the compressive pad 14 further ensure the compressive resistance of the automobile hub 1, and the structural stability is higher. [0026] For those skilled in the art, it is obvious that the present utility model is not limited to the details of the above exemplary embodiments, and can be implemented in other specific forms without departing from the spirit or basic characteristics of the present utility model. New. Therefore, no matter from which point of view, the embodiments should be regarded as exemplary and non-restrictive. The scope of the present invention is defined by the appended claims rather than the above description, so it is intended to fall on the rights. All changes in the meaning and scope of the required equivalent elements are included in the present invention. Any reference signs in the claims should not be regarded as limiting the claims involved.
[KO KR20210025279A]: 휠베어링 조립체 및 이를 구비한 휠베어링 장치 [EN KR20210025279A]: WHEEL BEARING ASSEMBLY AND WHEEL BEARING APPARATUS HAVING THE SAME | [KO KR20210025279A]: 본 발명은 휠베어링 조립체에 관한 것으로, 제1테이퍼부가 경사지게 형성되는 제1내륜부와, 제1테이퍼부와 마주하는 단부에 제2테이퍼부를 구비하여 제1내륜부와 직렬로 배치되는 제2내륜부와, 제1내륜부, 제2내륜부와 동축상에 배치되는 외륜과, 제1내륜부와 외륜의 사이에 배치되는 제1베어링부와, 제2내륜부와 외륜의 사이에 배치되는 제2베어링부를 포함하는 것을 특징으로 한다. | KR20210025279A | 2021-03-09 | KR20190105097A | 2019-08-27 | KR20190105097A, 2019-08-27 | KR20210025279A: 2021-03-09 | HYUNDAI MOBIS CO LTD | LIM MIN HYUK | B60B27/00: I | B60B27/001: I B60B27/0094: I |  |  | [KO KR20210025279A]: 제1테이퍼부가 경사지게 형성되는 제1내륜부; 상기 제1테이퍼부와 마주하는 단부에 제2테이퍼부를 구비하여 상기 제1내륜부와 직렬로 배치되는 제2내륜부; 상기 제1내륜부, 상기 제2내륜부와 동축상에 배치되는 외륜; 상기 제1내륜부와 상기 외륜의 사이에 배치되는 제1베어링부; 및 상기 제2내륜부와 상기 외륜의 사이에 배치되는 제2베어링부;를 포함하는 것을 특징으로 하는 휠베어링 조립체. 제1항에 있어서, 상기 제1테이퍼부와 상기 제2테이퍼부는, 상기 제1내륜부와 상기 제2내륜부가 축방향 가압력에 의해 동축상에 배치되게, 축방향을 기준으로 예각 또는 둔각을 이루어 경사지게 형성되는 것을 특징으로 하는 휠베어링 조립체. 제1항 또는 제2항에 있어서, 상기 제1테이퍼부와 상기 제2테이퍼부는, 동일한 각도로 경사지게 형성되고, 상호 면접촉되는 것을 특징으로 하는 휠베어링 조립체. 스핀들; 상기 스핀들의 일단부에 반경방향으로 연장되게 형성되며, 디스크패드가 설치되는 캘리퍼와 연결되는 너클; 상기 스핀들의 둘레에 끼워지는 내륜; 상기 스핀들의 타단부에 결합되고, 상기 내륜을 축방향으로 가압하며 상기 스핀들에 결속하는 너트; 상기 내륜과 동축상에 배치되고, 차량 제동 시 상기 디스크패드와 마찰접촉되는 디스크와 연결되는 외륜; 및 상기 내륜과 상기 외륜의 사이에 설치되고, 상기 외륜을 회전가능하게 지지하는 베어링;을 포함하고, 상기 내륜은, 제1테이퍼부를 구비하여 상기 스핀들에 장착되는 제1내륜부; 및 상기 제1테이퍼부와 마주하는 단부에 제2테이퍼부를 구비하여 상기 스핀들에 장착되는 제2내륜부;를 포함하는 것을 특징으로 하는 휠베어링 장치. 제4항에 있어서, 상기 스핀들과 상기 내륜의 사이에는, 상기 제1내륜부와 상기 제2내륜부의 동축 위치를 조정가능한 유격이 형성되는 것을 특징으로 하는 휠베어링 장치. 제4항에 있어서, 상기 제1테이퍼부와 상기 제2테이퍼부는, 상기 제1내륜부와 상기 제2내륜부가 축방향 가압력에 의해 동축상에 배치되게, 축방향을 기준으로 예각 또는 둔각을 이루어 경사지게 형성되는 것을 특징으로 하는 휠베어링 장치. 제4항에 있어서, 상기 베어링은, 상기 제1내륜부와 상기 외륜의 사이에 배치되는 제1베어링부; 및 상기 제2내륜부와 상기 외륜의 사이에 배치되는 제2베어링부;를 포함하는 것을 특징으로 하는 휠베어링 장치. [EN KR20210025279A]: A first inner ring portion in which the first tapered portion is formed to be inclined; A second inner ring portion disposed in series with the first inner ring portion by having a second tapered portion at an end facing the first tapered portion; An outer ring disposed coaxially with the first inner ring portion and the second inner ring portion; A first bearing portion disposed between the first inner ring portion and the outer ring; And a second bearing portion disposed between the second inner ring portion and the outer ring. The method of claim 1, wherein the first tapered portion and the second tapered portion have an acute angle or an obtuse angle relative to the axial direction so that the first inner ring portion and the second inner ring portion are disposed coaxially by an axial pressing force. Wheel bearing assembly, characterized in that formed to be inclined. The wheel bearing assembly according to claim 1 or 2, wherein the first tapered portion and the second tapered portion are formed to be inclined at the same angle and are in surface contact with each other. Spindle; A knuckle formed to extend radially at one end of the spindle and connected to a caliper on which a disk pad is installed; An inner ring fitted around the spindle; A nut coupled to the other end of the spindle, pressing the inner ring in the axial direction, and binding to the spindle; An outer ring disposed coaxially with the inner ring and connected to a disk in frictional contact with the disk pad during vehicle braking; And a bearing installed between the inner ring and the outer ring and rotatably supporting the outer ring, wherein the inner ring includes a first inner ring portion mounted on the spindle with a first tapered portion; And a second inner ring portion mounted on the spindle by having a second tapered portion at an end facing the first tapered portion. The wheel bearing device according to claim 4, wherein a clearance is formed between the spindle and the inner ring to adjust the coaxial positions of the first inner ring portion and the second inner ring portion. The method of claim 4, wherein the first tapered portion and the second tapered portion have an acute angle or an obtuse angle relative to the axial direction so that the first inner ring portion and the second inner ring portion are disposed coaxially by an axial pressing force. Wheel bearing device, characterized in that formed to be inclined. The method of claim 4, wherein the bearing comprises: a first bearing portion disposed between the first inner ring portion and the outer ring; And a second bearing portion disposed between the second inner ring portion and the outer ring. | [KO KR20210025279A]: 휠베어링 조립체 및 이를 구비한 휠베어링 장치{WHEEL BEARING ASSEMBLY AND WHEEL BEARING APPARATUS HAVING THE SAME} 본 발명은 휠베어링 조립체 및 이를 구비한 휠베어링 장치에 관한 것으로서, 보다 상세하게는 차량의 휠을 회전가능하게 지지하기 위한 휠베어링 조립체 및 이를 구비한 휠베어링 장치에 관한 것이다. 차량의 휠베어링 장치는 회전하지 않는 요소인 차체를 기준으로 하여, 회전하는 요소인 휠을 회전 가능하게 지지하기 위한 장치로, 휠과 차체 중 일측에 연결되는 내륜과, 휠과 차체 중 타측에 연결되는 외륜과, 외륜과 내륜 사이에 개재되는 베어링을 포함한다. 외륜은 디스크와 접하는 디스크조립면의 온 흔들림공차(total run-out)를, 즉 축방향 위치차이를 보다 축소하기 위해, 지그로 내륜을 고정시킨 상태에서, 보다 구체적으로는 내륜의 축방향 양단부를 가압, 고정시킨 상태에서, 외륜을 회전시키면서 공구를 이용해 디스크와의 접촉면을 수직방향으로 평탄하게 가공하고 있다. 그러나, 온 흔들림공차가 설정치(예를 들어, 10㎛) 이하가 되게 외륜을 가공하더라도, 지그를 내륜으로부터 분리하면, 내륜, 베어링, 외륜 간에 틈새가 발생되고, 이로 인해 내륜과 베어링의 상대 위치와 정렬 상태가 미세하게 가변되며, 온 흔들림공차가 증가한다. 이후 시험 과정, 조립 과정을 거치면서, 즉 내륜의 예압과 예압 해제 과정을 복수회 반복하면서, 최종적으로 차량에 적용 시에는 설정치 보다 현저히 증가된 최종치(예를 들어, 25㎛)로 변화된다. 또한, 이후에도 휠베어링 장치의 수리, 점검 등의 과정에서 내륜에 작용하는 예압이 증감 가변되면서 온 흔들림공차가 보다 증가되며, 이는 브레이크 저더(brake judder)를 유발하는 주요 요인으로 작용하고 있다. 따라서, 이를 개선할 필요성이 요청된다. 본 발명은 휠베어링 장치의 온 흔들림공차로 인한 브레이크 저더를 보다 개선할 수 있는 휠베어링 조립체 및 이를 구비한 휠베어링 장치를 제공하는데 그 목적이 있다. 본 발명에 따른 휠베어링 조립체는, 제1테이퍼부가 경사지게 형성되는 제1내륜부; 상기 제1테이퍼부와 마주하는 단부에 제2테이퍼부를 구비하여 상기 제1내륜부와 직렬로 배치되는 제2내륜부; 상기 제1내륜부, 상기 제2내륜부와 동축상에 배치되는 외륜; 상기 제1내륜부와 상기 외륜의 사이에 배치되는 제1베어링부; 및 상기 제2내륜부와 상기 외륜의 사이에 배치되는 제2베어링부;를 포함하는 것을 특징으로 한다. 상기 제1테이퍼부와 상기 제2테이퍼부는, 상기 제1내륜부와 상기 제2내륜부가 축방향 가압력에 의해 동축상에 배치되게, 축방향을 기준으로 예각 또는 둔각을 이루어 경사지게 형성되는 것을 특징으로 한다. 상기 제1테이퍼부와 상기 제2테이퍼부는, 동일한 각도로 경사지게 형성되고, 상호 면접촉되는 것을 특징으로 한다. 스핀들; 상기 스핀들의 일단부에 반경방향으로 연장되게 형성되며, 디스크패드가 설치되는 캘리퍼와 연결되는 너클; 상기 스핀들의 둘레에 끼워지는 내륜; 상기 스핀들의 타단부에 결합되고, 상기 내륜을 축방향으로 가압하며 상기 스핀들에 결속하는 너트; 상기 내륜과 동축상에 배치되고, 차량 제동 시 상기 디스크패드와 마찰접촉되는 디스크와 연결되는 외륜; 및 상기 내륜과 상기 외륜의 사이에 설치되고, 상기 외륜을 회전가능하게 지지하는 베어링;을 포함하고, 상기 내륜은, 제1테이퍼부를 구비하여 상기 스핀들에 장착되는 제1내륜부; 및 상기 제1테이퍼부와 마주하는 단부에 제2테이퍼부를 구비하여 상기 스핀들에 장착되는 제2내륜부;를 포함하는 것을 특징으로 한다. 상기 스핀들과 상기 내륜의 사이에는, 상기 제1내륜부와 상기 제2내륜부의 동축 위치를 조정가능한 유격이 형성되는 것을 특징으로 한다. 상기 제1테이퍼부와 상기 제2테이퍼부는, 상기 제1내륜부와 상기 제2내륜부가 축방향 가압력에 의해 동축상에 배치되게, 축방향을 기준으로 예각 또는 둔각을 이루어 경사지게 형성되는 것을 특징으로 한다. 상기 베어링은, 상기 제1내륜부와 상기 외륜의 사이에 배치되는 제1베어링부; 및 상기 제2내륜부와 상기 외륜의 사이에 배치되는 제2베어링부;를 포함하는 것을 특징으로 한다. 본 발명에 따른 휠베어링 조립체 및 이를 구비한 휠베어링 장치는, 예압의 가변으로 인해 내륜, 베어링, 외륜 간에 틈새가 생기더라도, 내륜에 예압이 작용될 때마다 제1테이퍼부와 제2테이퍼부에 의해, 제1내륜부와 제2내륜부가 동축 상에 자동으로 정렬되면서 동축도를 일정하게 유지할 수 있다. 이에 따라, 본 발명은, 휠베어링 장치의 온 흔들림공차를 개선할 수 있고, 나아가 외륜과 연결되는 디스크와, 내륜이 장착되는 스핀들과 너클, 캘리퍼를 매개로 하여 연결되는 디스크패드 간의 마찰면의 진동, 즉 액슬 토탈 런아웃을 개선할 수 있다. 따라서, 제동 시 핸들, 페달의 떨림 현상인 브레이크 저더를 개선할 수 있고, 차량 주행 성능을 향상시킬 수 있다. 도 1은 본 발명의 일실시예에 따른 휠베어링 장치를 개략적으로 도시한 사시도이다. 도 2는 도 1의 A-A'선 단면도이다. 도 3은 본 발명의 일실시예에 따른 휠베어링 조립체를 개략적으로 도시한 요부 단면도이다. 도 4는 본 발명의 다른 일실시예에 따른 휠베어링 조립체를 개략적으로 도시한 요부 단면도이다. 이하 첨부된 도면들을 참조하여 본 발명에 따른 휠베어링 조립체 및 이를 구비한 휠베어링 장치의 실시예를 설명한다. 이러한 과정에서 도면에 도시된 선들의 두께나 구성요소의 크기 등은 설명의 명료성과 편의상 과장되게 도시되어 있을 수 있다. 또한, 후술되는 용어들은 본 발명에서의 기능을 고려하여 정의된 용어들로써, 이는 사용자, 운용자의 의도 또는 관례에 따라 달라질 수 있다. 그러므로, 이러한 용어들에 대한 정의는 본 명세서 전반에 걸친 내용을 토대로 내려져야 할 것이다. 도 1은 본 발명의 일실시예에 따른 휠베어링 장치를 개략적으로 도시한 사시도이고, 도 2는 도 1의 A-A'선 단면도이다. 도 1, 도 2를 참조하면, 본 발명의 일실시예에 따른 휠베어링 장치는 스핀들(10), 너클(20), 휠베어링 조립체(30), 너트(40)를 포함한다. 스핀들(10)은 차량의 휠(미도시)과 동축상에 배치된다. 너클(20)은 스핀들(10)의 일단부에 반경방향으로 연장되게 형성된다. 너클(20)은 디스크패드(60)를 디스크(70)와 마찰접촉시켜 차량의 제동력을 발생시키는 캘리퍼(50)와 연결된다. 휠베어링 조립체(30)는 스핀들(10)의 둘레에 설치된다. 스핀들휠베어링 조립체(30)는 스핀들(10)의 둘레에 끼워지는 내륜(31)과, 내륜(31)의 외경부보다 확장된 내경부를 가지고 내륜(31)과 동축상에 배치되는 외륜(32)과, 내륜(31)과 외륜(32)의 사이에 개재되는 베어링(33)을 포함한다. 내륜(31)은 축방향을 따라 2개로 분할된 구조를 가지고 스핀들(10)의 둘레에 끼워진다. 내륜(31)은 스핀들(10)의 둘레에 헐거움 끼워맞춤된다. 너트(40)는 스핀들(10)의 타단부에 결합되고, 내륜(31)을 축방향으로 가압하며 스핀들(10)에 결속한다. 너트(40)와 내륜(31) 사이에는 와셔(도면부호 미표기)가 개재된다. 너트(40)를 스핀들(10)의 타단부에 체결함으로써, 내륜(31)을 헐거움 끼워맞춤 상태로 스핀들(10)의 둘레에 견고하게 결속할 수 있다. 내륜(31)은 너클(20)과 너트(40)에 양단부가 접한 상태로, 축방향으로의 가압력을 받게 된다. 본 발명의 설명에서 축방향이라는 기재는, 스핀들(10)의 연장방향과 나란한 방향을 기준으로 한다. 외륜(32)은, 베어링(33)에 의해 회전가능하게 지지되고, 차량 제동 시 디스크패드(60)와 마찰접촉되는 디스크(70)와 연결된다. 디스크(70)는 휠(미도시)과 연결되어, 차량 운행 시 휠, 외륜(32)과 함께 회전되다가, 차량 제동 시 디스크패드(60)와 접하면서 회전이 구속, 정지된다. 외륜(32)은 디스크(70)와 접하는 디스크조립면의 온 흔들림공차를, 즉 축방향 위치차이를 보다 축소하기 위해, 지그로 내륜(31)을 고정시킨 상태에서, 보다 구체적으로는 내륜(31)의 축방향 양단부를 가압, 고정시킨 상태에서, 외륜(32)을 회전시키면서 공구(미도시)를 이용해 디스크(70)와의 접촉면을 수직방향으로 평탄하게 가공한다. 도 3은 본 발명의 일실시예에 따른 휠베어링 조립체를 개략적으로 도시한 요부 단면도이고, 도 4는 본 발명의 다른 일실시예에 따른 휠베어링 조립체를 개략적으로 도시한 요부 단면도이다. 도 3, 도 4를 참조하면, 본 발명의 일실시예에 따른 내륜(31)은 제1내륜부(311)와 제2내륜부(313)를 포함한다. 제1내륜부(311)는 내륜(31)의 축방향 일측부를 이루는 장치부로, 스핀들(10)의 직경에 대응되는 내경부를 가지고, 스핀들(10)에 장착된다. 제1내륜부(311) 중 제2내륜부(313)와 접하는 단부에는 제1테이퍼부(312)가 형성된다. 제2내륜부(313)는 내륜(31)의 축방향 타측부를 이루는 장치부로, 제1내륜부(311)와 별도로 제작, 조립된다. 제2내륜부(313)는 제1내륜부(311)와 동일한 크기의 내경을 가지고 스핀들(10)에 장착된다. 제2내륜부(313) 중 제1테이퍼부(312)와 마주하는 단부에는 제2테이퍼부(314)가 형성된다. 스핀들(10)과 접하는 제1내륜부(311)와 제2내륜부(313)의 내경부는 일정한 직경이 축방향으로 연속하여 연장된 형상을 가진다. 외륜(32)과 마주하는 제1내륜부(311)와 제2내륜부(313)의 외경부에는 베어링(33)의 위치를 구속하는 홈부의 형상을 가지는 베어링접속부(도면부호 미표기)가 형성된다. 제1테이퍼부(312)는 도 3, 도 4에 도시된 바와 같이 축방향을 기준으로 예각 또는 둔각을 이루어 경사지게 형성된다. 제2테이퍼부(314)는 제1테이퍼부(312)와 나란한 각도로 경사지게 형성된다. 본 발명의 일실시예에 따른 제2테이퍼부(314)는 제1테이퍼부(312)와 동일한 각도로 경사지게 형성된다. 제1내륜부(311)와 제2내륜부(313)가 동축 상에 배치되지 않고, 중심축이 서로 엇갈리더라도, 제1내륜부(311)와 제2내륜부(313)에 축방향으로의 가압력이 작용하면, 제1테이퍼부(312)와 제2테이퍼부(314)가 상호 면접촉된 상태로 슬라이딩 이동되면서 자연히 도 3, 도 4에 도시된 바와 같이 동축 상에 배치, 정렬된다. 이러한 정렬은 내륜(31)을 헐거움 끼워맞춤함에 따라 스핀들(10)과 제1내륜부(311), 제2내륜부(313)의 사이에 형성되는 유격을 활용해 원활하게 이루어지게 된다. 본 발명의 일실시예에 따른 베어링(33)은 제1베어링부(331)와 제2베어링부(332)를 포함한다. 제1베어링부(331)는 제1내륜부(311)와 외륜(32)의 사이에 배치된다. 제2베어링부(332)는 제2내륜부(313)와 외륜(32)의 사이에 배치된다. 도 3, 도 4 상에는 베어링(33)으로서 롤러베어링을 적용한 실시예가 도시되어 있으나, 본 발명에 따른 베어링(33)을 이에 한정하고자 하는 것은 아니다. 베어링(33)은 볼 베어링을 포함하여 다양한 구조와 배치로 변형 적용 가능하다. 지그로 내륜(31)를 고정시킨 상태에서 외륜(32)을 가공한 후 내륜(31)으로부터 지그를 이탈시키거나, 온 흔들림공차를 측정하기 위해 내륜(31)을 지그로 홀딩한 후 지그를 이탈시키는 등의 가공, 시험 과정 뿐만 아니라, 휠베어링 장치의 조립, 수리, 점검 등의 과정에서 내륜(31)에 작용하는 예압이 가변된다. 특히, 지그나 너트(40) 등으로 내륜(31)에 축방향으로 예압을 작용시킨 상태에서 지그나 너트(40) 등을 내륜(31)으로부터 분리하여 예압이 현저히 감소되면, 제1내륜부(311), 제2내륜부(313), 제1베어링부(331), 제2베어링부(332), 외륜(32) 간에 틈새가 발생될 수 있고, 이로 인해 내륜(31)과 베어링(33)의 정렬 상태가 가변될 수 있다. 그러나, 상기와 같은 구성을 가지는 본 발명에 따른 휠베어링 조립체(30) 및 이를 구비한 휠베어링 장치에 의하면, 예압의 가변으로 인해 내륜(31), 베어링(33), 외륜(32) 간에 틈새가 생기더라도, 내륜(31)에 예압이 작용될 때마다 제1테이퍼부(312)와 제2테이퍼부(314)에 의해, 제1내륜부(311)와 제2내륜부(313)가 동축 상에 자동으로 정렬되면서 동축도를 일정하게 유지할 수 있다. 이에 따라, 휠베어링 장치의 온 흔들림공차를 개선할 수 있고, 나아가 외륜(32)과 연결되는 디스크(70)와, 내륜(31)이 장착되는 스핀들(10)과 너클(20), 캘리퍼(50)를 매개로 하여 연결되는 디스크패드(60) 간의 마찰면의 진동, 즉 액슬 토탈 런아웃(axle total run-out)을 개선할 수 있다. 따라서, 제동 시 핸들, 페달의 떨림 현상인 브레이크 저더를 개선할 수 있고, 차량 주행 성능을 향상시킬 수 있다. 본 발명은 도면에 도시된 실시예를 참고로 하여 설명되었으나, 이는 예시적인 것에 불과하며, 당해 기술이 속하는 분야에서 통상의 지식을 가진 자라면 이로부터 다양한 변형 및 균등한 타 실시예가 가능하다는 점을 이해할 것이다. 따라서, 본 발명의 진정한 기술적 보호범위는 아래의 특허청구범위에 의해서 정하여져야 할 것이다. 10 : 스핀들 20 : 너클 30 : 휠베어링 조립체 31 : 내륜 32 : 외륜 33 : 베어링 40 : 너트 50 : 캘리퍼 60 : 디스크패드 70 : 디스크 311 : 제1내륜부 312 : 제1테이퍼부 313 : 제2내륜부 314 : 제2테이퍼부 331 : 제1베어링부 332 : 제2베어링부 [EN KR20210025279A]: Wheel bearing assembly and wheel bearing device having the same {WHEEL BEARING ASSEMBLY AND WHEEL BEARING APPARATUS HAVING THE SAME} The present invention relates to a wheel bearing assembly and a wheel bearing device having the same, and more particularly, to a wheel bearing assembly for rotatably supporting a wheel of a vehicle and a wheel bearing device having the same. The wheel bearing device of a vehicle is a device for rotatably supporting the wheel, which is a rotating element, based on the body, which is an element that does not rotate, and is connected to the inner ring connected to one side of the wheel and the vehicle body, and the other side of the wheel and the vehicle body. And a bearing interposed between the outer ring and the inner ring. In order to reduce the total run-out of the disk assembly surface in contact with the disk, that is, to further reduce the axial position difference, the inner ring is fixed with a jig, and more specifically, both ends of the inner ring in the axial direction are In the state of being pressed and fixed, while rotating the outer ring, the contact surface with the disk is flattened in the vertical direction using a tool. However, even if the outer ring is processed so that the on-running tolerance is less than or equal to a set value (for example, 10 μm), when the jig is separated from the inner ring, a gap is generated between the inner ring, the bearing, and the outer ring. The alignment state is finely changed, and the on-shake tolerance increases. Thereafter, while passing through the test process and the assembly process, that is, repeating the preloading and releasing process of the inner ring a plurality of times, when finally applied to the vehicle, it is changed to a final value (for example, 25) which is significantly increased than the set value. In addition, afterwards, as the preload acting on the inner ring increases or decreases in the process of repair and inspection of the wheel bearing device, the on-sway tolerance is further increased, which is acting as a major factor causing the brake judder. Therefore, there is a need to improve this. An object of the present invention is to provide a wheel bearing assembly capable of further improving a brake judder due to an on-shake tolerance of a wheel bearing device, and a wheel bearing device having the same. The wheel bearing assembly according to the present invention includes: a first inner ring portion having a first tapered portion inclinedly formed; A second inner ring portion disposed in series with the first inner ring portion by having a second tapered portion at an end facing the first tapered portion; An outer ring disposed coaxially with the first inner ring portion and the second inner ring portion; A first bearing portion disposed between the first inner ring portion and the outer ring; And a second bearing portion disposed between the second inner ring portion and the outer ring. The first tapered portion and the second tapered portion are formed to be inclined at an acute or obtuse angle relative to the axial direction so that the first inner ring portion and the second inner ring portion are disposed on the coaxial side by an axial pressing force. do. The first tapered portion and the second tapered portion are formed to be inclined at the same angle and are in surface contact with each other. Spindle; A knuckle formed to extend radially at one end of the spindle and connected to a caliper on which a disk pad is installed; An inner ring fitted around the spindle; A nut coupled to the other end of the spindle, pressing the inner ring in the axial direction, and binding to the spindle; An outer ring disposed coaxially with the inner ring and connected to a disk in frictional contact with the disk pad during vehicle braking; And a bearing installed between the inner ring and the outer ring and rotatably supporting the outer ring, wherein the inner ring includes a first inner ring portion mounted on the spindle with a first tapered portion; And a second inner ring portion mounted on the spindle by having a second tapered portion at an end facing the first tapered portion. A clearance is formed between the spindle and the inner ring to adjust the coaxial position of the first inner ring portion and the second inner ring portion. The first tapered portion and the second tapered portion are formed to be inclined at an acute or obtuse angle relative to the axial direction so that the first inner ring portion and the second inner ring portion are disposed on the coaxial side by an axial pressing force. do. The bearing may include: a first bearing portion disposed between the first inner ring portion and the outer ring; And a second bearing portion disposed between the second inner ring portion and the outer ring. The wheel bearing assembly and the wheel bearing device provided with the same according to the present invention, even if a gap is created between the inner ring, the bearing, and the outer ring due to the variable preload, each time the preload is applied to the inner ring, the first tapered portion and the second tapered portion Accordingly, the first inner ring portion and the second inner ring portion are automatically aligned on the coaxial, and the coaxiality can be kept constant. Accordingly, the present invention can improve the on-sway tolerance of the wheel bearing device, and furthermore, vibration of the friction surface between the disk connected to the outer ring and the spindle and the knuckle on which the inner ring is mounted, and the disk pad connected via a caliper In other words, the total axle runout can be improved. Accordingly, it is possible to improve the brake judder, which is a vibration phenomenon of the steering wheel and pedal during braking, and improve vehicle driving performance. 1 is a perspective view schematically showing a wheel bearing device according to an embodiment of the present invention. FIG. 2 is a cross-sectional view taken along line A-A' of FIG. 1. 3 is a cross-sectional view of a main part schematically showing a wheel bearing assembly according to an embodiment of the present invention. 4 is a cross-sectional view of a main part schematically showing a wheel bearing assembly according to another embodiment of the present invention. Hereinafter, an embodiment of a wheel bearing assembly and a wheel bearing apparatus including the same according to the present invention will be described with reference to the accompanying drawings. In this process, thicknesses of lines or sizes of components shown in the drawings may be exaggerated for clarity and convenience of description. In addition, terms to be described later are terms defined in consideration of functions in the present invention, which may vary according to the intention or custom of users or operators. Therefore, definitions of these terms should be made based on the contents throughout the present specification. 1 is a perspective view schematically showing a wheel bearing device according to an embodiment of the present invention, and FIG. 2 is a cross-sectional view taken along line A-A' of FIG. 1. Referring to FIGS. 1 and 2, a wheel bearing device according to an embodiment of the present invention includes a spindle 10, a knuckle 20, a wheel bearing assembly 30, and a nut 40. The spindle 10 is disposed coaxially with the vehicle wheel (not shown). The knuckle 20 is formed to extend radially at one end of the spindle 10. The knuckle 20 is connected to the caliper 50 for generating a braking force of the vehicle by frictionally contacting the disk pad 60 with the disk 70. The wheel bearing assembly 30 is installed around the spindle 10. The spindle wheel bearing assembly 30 includes an inner ring 31 fitted around the spindle 10 and an outer ring 32 that is disposed coaxially with the inner ring 31 and has an inner diameter that is larger than the outer diameter of the inner ring 31. ), and a bearing 33 interposed between the inner ring 31 and the outer ring 32. The inner ring 31 has a structure divided into two along the axial direction and is fitted around the spindle 10. The inner ring 31 is loosely fitted around the spindle 10. The nut 40 is coupled to the other end of the spindle 10, presses the inner ring 31 in the axial direction, and is bound to the spindle 10. A washer (not shown) is interposed between the nut 40 and the inner ring 31. By fastening the nut 40 to the other end of the spindle 10, the inner ring 31 can be firmly fastened around the spindle 10 in a loose fitting state. The inner ring 31 is in a state in which both ends are in contact with the knuckle 20 and the nut 40, and is subjected to a pressing force in the axial direction. In the description of the present invention, the description of the axial direction is based on a direction parallel to the extension direction of the spindle 10. The outer ring 32 is rotatably supported by a bearing 33 and is connected to a disk 70 in frictional contact with the disk pad 60 during vehicle braking. The disk 70 is connected to a wheel (not shown) and rotates together with the wheel and the outer ring 32 when the vehicle is running, and the rotation is restrained and stopped while contacting the disk pad 60 when the vehicle is braked. The outer ring 32 is in a state in which the inner ring 31 is fixed with a jig in order to further reduce the on-sway tolerance of the disc assembly surface in contact with the disc 70, that is, the difference in axial position, and more specifically, the inner ring 31 ), while rotating the outer ring 32 while pressing and fixing both ends of the axial direction, the contact surface with the disk 70 is flattened in the vertical direction using a tool (not shown). FIG. 3 is a cross-sectional view schematically illustrating a wheel bearing assembly according to an embodiment of the present invention, and FIG. 4 is a cross-sectional view schematically illustrating a wheel bearing assembly according to another embodiment of the present invention. 3 and 4, the inner ring 31 according to an embodiment of the present invention includes a first inner ring portion 311 and a second inner ring portion 313. The first inner ring part 311 is a device that forms one side of the inner ring 31 in the axial direction, and has an inner diameter portion corresponding to the diameter of the spindle 10 and is mounted on the spindle 10. A first tapered portion 312 is formed at an end of the first inner ring portion 311 in contact with the second inner ring portion 313. The second inner ring portion 313 is a device that forms the other side of the inner ring 31 in the axial direction, and is manufactured and assembled separately from the first inner ring portion 311. The second inner ring portion 313 has an inner diameter of the same size as the first inner ring portion 311 and is mounted on the spindle 10. A second tapered portion 314 is formed at an end of the second inner ring portion 313 facing the first tapered portion 312. The inner diameter portions of the first inner ring portion 311 and the second inner ring portion 313 in contact with the spindle 10 have a shape having a constant diameter continuously extending in the axial direction. In the outer diameter portions of the first inner ring portion 311 and the second inner ring portion 313 facing the outer ring 32, a bearing connection portion (not shown in the drawing) having a shape of a groove portion for restricting the position of the bearing 33 is formed. . The first tapered portion 312 is formed to be inclined at an acute or obtuse angle with respect to the axial direction as shown in FIGS. 3 and 4 . The second tapered portion 314 is formed to be inclined at an angle parallel to the first tapered portion 312. The second tapered portion 314 according to an embodiment of the present invention is formed to be inclined at the same angle as the first tapered portion 312. Even if the first inner ring portion 311 and the second inner ring portion 313 are not disposed on the coaxial and the central axes are staggered from each other, the first inner ring portion 311 and the second inner ring portion 313 are in the axial direction. When the pressing force of is applied, the first tapered portion 312 and the second tapered portion 314 slide and move in a state in which they are in contact with each other, and are naturally arranged and aligned on the coaxial as shown in FIGS. 3 and 4. This alignment is performed smoothly by utilizing the gap formed between the spindle 10 and the first inner ring portion 311 and the second inner ring portion 313 as the inner ring 31 is loosely fitted. The bearing 33 according to an embodiment of the present invention includes a first bearing part 331 and a second bearing part 332. The first bearing portion 331 is disposed between the first inner ring portion 311 and the outer ring 32. The second bearing portion 332 is disposed between the second inner ring portion 313 and the outer ring 32. 3 and 4 illustrate an embodiment in which a roller bearing is applied as the bearing 33, but the bearing 33 according to the present invention is not intended to be limited thereto. The bearing 33 can be modified and applied in various structures and arrangements, including ball bearings. After processing the outer ring 32 while the inner ring 31 is fixed with a jig, the jig is removed from the inner ring 31, or after holding the inner ring 31 with a jig to measure the on-sway tolerance, the jig is removed. The preload acting on the inner ring 31 is varied not only in the process of processing and testing, but also in the process of assembly, repair, and inspection of the wheel bearing device. In particular, when the preload is significantly reduced by separating the jig or nut 40 from the inner ring 31 while the preload is applied to the inner ring 31 in the axial direction with a jig or nut 40, the first inner ring part ( 311), the second inner ring part 313, the first bearing part 331, the second bearing part 332, and the outer ring 32 may have a gap between the inner ring 31 and the bearing 33 The alignment of can be changed. However, according to the wheel bearing assembly 30 and the wheel bearing device having the same according to the present invention having the configuration as described above, the gap between the inner ring 31, the bearing 33, and the outer ring 32 due to the variable preload Even if it occurs, each time a preload is applied to the inner ring 31, the first inner ring portion 311 and the second inner ring portion 313 are coaxially formed by the first tapered portion 312 and the second tapered portion 314. The coaxiality can be kept constant as it is automatically aligned to. Accordingly, it is possible to improve the on-sway tolerance of the wheel bearing device, and furthermore, the disk 70 connected to the outer ring 32, the spindle 10 and the knuckle 20 on which the inner ring 31 is mounted, and the caliper 50 ), vibration of the friction surface between the disk pads 60 connected through the medium, that is, axle total run-out can be improved. Accordingly, it is possible to improve the brake judder, which is a vibration phenomenon of the steering wheel and pedal during braking, and improve vehicle driving performance. Although the present invention has been described with reference to the embodiments shown in the drawings, this is only illustrative, and those of ordinary skill in the field to which the technology pertains, various modifications and other equivalent embodiments are possible. I will understand. Therefore, the true technical protection scope of the present invention should be determined by the following claims. 10 : Spindle 20: knuckle 30: wheel bearing assembly 31: inner ring 32: outer ring 33: bearing 40: nut 50: caliper 60: disk pad 70: disk 311: first inner ring part 312: first tapered portion 313: second inner ring part 314: second tapered portion 331: first bearing part 332: second bearing part
[DE DE102019128622B4]: Radlagereinheit für ein Fahrzeug | [DE DE102019128622B4]: Die Erfindung betrifft eine Radlagereinheit (1) für ein Fahrzeug, umfassend eine Welle (2), eine Radnabe (3) eine Zentralschraube (4) und ein Federelement (5), wobei die Radnabe (3) und die Welle (2) koaxial zueinander ausgebildet sind und jeweils eine stirnseitige Verzahnung (6a, 6b) zur drehfesten Verbindung aufweisen, wobei die Welle (2) eine zentrale Gewindebohrung (7) aufweist, in die die Zentralschraube (4) zur Verspannung der Radnabe (3) mit der Welle (2) eingedreht ist, wobei das Federelement (5) topfförmig ausgebildet ist, einen ersten und zweiten Flanschabschnitt (8a, 8b) sowie einen dazwischen angeordneten und diese miteinander verbindenden Ringabschnitt (9) umfasst, wobei der Ringabschnitt (9) zumindest teilweise radial an der Radnabe (3) abgestützt ist, wobei der erste Flanschabschnitt (8a) zumindest teilweise radial nach außen ausgebildet ist und axial an der Radnabe (3) und/oder an der Zentralschraube (4) abgestützt ist, wobei der zweite Flanschabschnitt (8b) zumindest teilweise radial nach innen sowie elastisch federnd ausgebildet ist und axial an der Zentralschraube (4) abgestützt ist. | DE102019128622B4 | 2021-04-29 2021-05-06 | DE102019128622A | 2019-10-23 2019-10-23 | DE102019128622A, 2019-10-23 DE102019128622A, 2019-10-23 | DE102019128622B4: 2021-05-06 | SCHAEFFLER TECHNOLOGIES AG | BRÄHLER SIMON KAISER ANDREAS KOENIG DANIEL AMEND STEPHAN | B60B27/02: I | B60B27/0031: I B60B27/0042: I B60B27/0094: A B60B27/065: I | DE102013205340B3 DE102007057047A1 |  | [DE DE102019128622B4]: Radlagereinheit (1) für ein Fahrzeug, umfassend eine Welle (2), eine Radnabe (3) eine Zentralschraube (4) und ein Federelement (5), wobei die Radnabe (3) und die Welle (2) koaxial zueinander ausgebildet sind und jeweils eine stirnseitige Verzahnung (6a, 6b) zur drehfesten Verbindung aufweisen, wobei die Welle (2) eine zentrale Gewindebohrung (7) aufweist, in die die Zentralschraube (4) zur Verspannung der Radnabe (3) mit der Welle (2) eingedreht ist, dadurch gekennzeichnet, dass das Federelement (5) topfförmig ausgebildet ist, einen ersten und zweiten Flanschabschnitt (8a, 8b) sowie einen dazwischen angeordneten und diese miteinander verbindenden Ringabschnitt (9) umfasst, wobei der Ringabschnitt (9) zumindest teilweise radial an der Radnabe (3) abgestützt ist, wobei der erste Flanschabschnitt (8a) zumindest teilweise radial nach außen ausgebildet ist und axial an der Radnabe (3) und/oder an der Zentralschraube (4) abgestützt ist, wobei der zweite Flanschabschnitt (8b) zumindest teilweise radial nach innen sowie elastisch federnd ausgebildet ist und axial an der Zentralschraube (4) abgestützt ist. Radlagereinheit (1) nach Anspruch 1, dadurch gekennzeichnet, dass das Federelement (5) eine umfangsseitige Öffnung (10) aufweist, wobei die Öffnung (10) zwischen zwei umfangsseitig sich gegenüberliegenden Enden des Federelements (5) ausgebildet ist. Radlagereinheit (1) nach Anspruch 2, dadurch gekennzeichnet, dass die Öffnung (10) mindestens so groß ist, wie ein Durchmesser eines Gewindeschafts (11) der Zentralschraube (4). Radlagereinheit (1) nach einem der vorhergehenden Ansprüche, dadurch gekennzeichnet, dass das Federelement (5) mehrere umfangsseitig angeordnete sowie sich radial erstreckende Schlitze (12) aufweist. Radlagereinheit (1) nach einem der vorhergehenden Ansprüche, dadurch gekennzeichnet, dass der erste Flanschabschnitt (8a) als Unterlegscheibe axial zwischen der Zentralschraube (4) und der Radnabe (3) ausgebildet ist. Radlagereinheit (1) nach einem der vorhergehenden Ansprüche, dadurch gekennzeichnet, dass der zweite Flanschabschnitt (8b) in Längsrichtung der Zentralschraube (4) gebogen ausgebildet ist. Radlagereinheit (1) nach einem der vorhergehenden Ansprüche, dadurch gekennzeichnet, dass der zweite Flanschabschnitt (8b) S-förmig gebogen ausgebildet ist. Radlagereinheit (1) nach einem der vorhergehenden Ansprüche, dadurch gekennzeichnet, dass ein Sicherungselement (14) zur Begrenzung einer axialen Verschiebung des Federelements (5) an der Zentralschraube (4) angeordnet ist. Radlagereinheit (1) nach einem der vorhergehenden Ansprüche, dadurch gekennzeichnet, dass das Federelement (5) spielfrei an der Radnabe (3) angeordnet ist. Radlagereinheit (1) nach einem der vorhergehenden Ansprüche, dadurch gekennzeichnet, dass das Federelement (5) an der Radnabe (3) angepresst ist. [EN DE102019128622B4]: Wheel bearing unit (1) for a vehicle, comprising a shaft (2), a wheel hub (3), a central screw (4) and a spring element (5), the wheel hub (3) and the shaft (2) being coaxial with one another and each front teeth (6a, 6b) for non-rotatable connection, the shaft (2) having a central threaded hole (7) into which the central screw (4) is screwed to brace the wheel hub (3) with the shaft (2), characterizedthat the spring element (5) is pot-shaped, comprises a first and second flange section (8a, 8b) and a ring section (9) arranged between them and connecting them to one another, the ring section (9) at least partially radially on the wheel hub (3) is supported, the first flange section (8a) being at least partially formed radially outwards and axially supported on the wheel hub (3) and / or on the central screw (4), wherein the second flange section (8b) is designed to be at least partially radially inwardly and elastically resilient and is supported axially on the central screw (4). Wheel bearing unit (1) Claim 1, characterizedthat the spring element (5) has a circumferential opening (10), the opening (10) being formed between two circumferentially opposite ends of the spring element (5). Wheel bearing unit (1) Claim 2, characterizedthat the opening (10) is at least as large as a diameter of a threaded shaft (11) of the central screw (4). Wheel bearing unit (1) according to one of the preceding claims, characterizedthat the spring element (5) has a plurality of circumferentially arranged and radially extending slots (12). Wheel bearing unit (1) according to one of the preceding claims, characterizedthat the first flange section (8a) is designed as a washer axially between the central screw (4) and the wheel hub (3). Wheel bearing unit (1) according to one of the preceding claims, characterizedthat the second flange section (8b) is designed to be curved in the longitudinal direction of the central screw (4). Wheel bearing unit (1) according to one of the preceding claims, characterizedthat the second flange portion (8b) is formed bent in an S-shape. Wheel bearing unit (1) according to one of the preceding claims, characterizedthat a securing element (14) for limiting axial displacement of the spring element (5) is arranged on the central screw (4). Wheel bearing unit (1) according to one of the preceding claims, characterizedthat the spring element (5) is arranged on the wheel hub (3) without play. Wheel bearing unit (1) according to one of the preceding claims, characterizedthat the spring element (5) is pressed against the wheel hub (3). | [DE DE102019128622B4]: Die Erfindung betrifft eine Radlagereinheit für ein Fahrzeug, umfassend eine Welle, eine Radnabe, eine Zentralschraube und ein Federelement. Aus der DE 10 2007 057 047 A1 geht eine Verbindungsanordnung, insbesondere Radlagereinheit hervor, umfassend ein Radnaben-Bauteil, ein Wellengelenk-Bauteil, eine Verbindungsschraube und ein Federelement. Das Radnaben-Bauteil ist über eine Stirnverzahnung mit parallel zur Bauteil-Drehachse ausgerichteten Zähnen drehfest mit dem Wellengelenk-Bauteil verbunden. Das Radnaben-Bauteil und das Wellengelenk-Bauteil sind über die in der gemeinsamen Drehachse dieser Bauteile liegende Verbindungsschraube gegeneinander verspannt. Ferner ist die Verbindungsschraube an einem der genannten Bauteile über ein Federelement abgestützt, dessen möglicher Federweg zwischen einer Zahn-auf-Zahn-Position und einer Zahn-in-Lücke-Position der Stirnverzahnung nicht geringer als die Höhe der Zähne der Stirnverzahnung ist. Das Federelement ist als Federscheibe oder Elastomer-Hülse oder Schraubenfeder oder Kombination dieser Elemente ausgebildet. Die DE 10 2013 205 340 B3 offenbart eine Montagehilfe für ein Radlager. Einer Radlagernabe des Radlagers ist als Montagehilfe eine elastische Spreizhülse zugeordnet, die mit einer Gelenkglocke zusammenwirkt und die bei Erreichen einer Endlage, einer Zahn-in-Lücke-Position der Stirnverzahnungen eine Zuführöffnung für die Spannschraube freigibt. Die Aufgabe der vorliegenden Erfindung besteht darin, eine Radlagereinheit weiterzuentwickeln, insbesondere einen Montageaufwand und eine Störanfälligkeit der Radlagereinheit bei der Montage zu verringern. Die Aufgabe wird gelöst durch den Gegenstand von Patentanspruch 1. Bevorzugte Ausführungsformen sind den abhängigen Ansprüchen zu entnehmen. Eine erfindungsgemäße Radlagereinheit für ein Fahrzeug umfasst eine Welle, eine Radnabe eine Zentralschraube und ein Federelement, wobei die Radnabe und die Welle koaxial zueinander angeordnet sind und jeweils eine stirnseitige Verzahnung zur drehfesten Verbindung aufweisen, wobei die Welle eine zentrale Gewindebohrung aufweist, in die die Zentralschraube zur Verspannung der Radnabe mit der Welle eingedreht ist, wobei das Federelement topfförmig ausgebildet ist, einen ersten und zweiten Flanschabschnitt sowie einen dazwischen angeordneten und diese miteinander verbindenden Ringabschnitt umfasst, wobei der Ringabschnitt zumindest teilweise radial an der Radnabe abgestützt ist, wobei der erste Flanschabschnitt zumindest teilweise radial nach außen ausgebildet ist und axial an der Radnabe und/oder an der Zentralschraube abgestützt ist, wobei der zweite Flanschabschnitt zumindest teilweise radial nach innen sowie elastisch federnd ausgebildet ist und axial an der Zentralschraube abgestützt ist. Mithin sind die stirnseitige Verzahnung an der Radnabe und die stirnseitige Verzahnung an der Welle als Axialverzahnungen bzw. Stirnverzahnungen ausgebildet und dazu eingerichtet, die Welle und die Radnabe drehfest miteinander zu verbinden. Die beiden Verzahnungen weisen Zähne und Zahnlücken auf, die parallel zur Längsachse bzw. Drehachse der Radlagereinheit ausgebildet sind und miteinander im Zahneingriff stehen. Mit anderen Worten greifen die Zähne der Verzahnung an der Radnabe in einem korrekt montierten Zustand der Radlagereinheit in Zahnlücken der Verzahnung an der Welle ein. Insbesondere sind die beiden Verzahnungen korrespondierend bzw. komplementär zueinander ausgebildet. Durch Einschrauben der Zentralschraube in die Gewindebohrung an der Welle werden die Verzahnungen ineinander gedrückt, sodass die Welle mit der Radnabe verspannt wird. Das Federelement wirkt dabei derart über die Zentralschraube mit der Welle und der Radnabe zusammen, dass eine Zahn-auf-Zahn-Stellung der beiden Verzahnungen bei beendeter Montage von Welle und Radnabe vermieden wird. Unter einer topfförmigen Ausbildung des Federelements ist zu verstehen, dass das Federelement nicht flach wie eine Federscheibe oder Tellerfeder ist, sondern auch eine wesentliche Erstreckung in Längsrichtung aufweist. Demgegenüber weisen Federscheiben und Tellerfedern im Wesentlichen keine Erstreckung in Längsrichtung auf. Der Vorteil eines topfförmigen Federelements gegenüber einer Federscheibe und Tellerfeder ist, dass aufgrund einer größeren Abstützfläche des Federelements an der Radnabe und/oder Zentralschraube sowohl die Montage des Federelements erleichtert wird, als auch eine größere Vorspannung von Welle und Radnabe erzielt werden kann. Mithin wird durch die erfindungsgemäße topfförmige Ausbildung des Federelements ein Montageaufwand und eine Störanfälligkeit der Radlagereinheit bei der Montage verringert. Das topfförmige Federelement weist zumindest drei wesentliche Abschnitte bzw. Bereiche auf, nämlich die beiden Flanschabschnitte und den Ringabschnitt. Der Ringabschnitt erstreckt sich im Wesentlichen parallel zur Längsachse der Zentralschraube bzw. zu einer Zentralbohrung an der Radnabe und verbindet die beiden Flanschabschnitte einteilig miteinander. Der Ringabschnitt kommt zumindest teilweise, vorzugsweise vollständig in der Zentralbohrung der Radnabe zur Anlage, um das Federelement in der Zentralbohrung flächig abzustützen. Bevorzugt ist der Ringabschnitt zumindest genauso lang wie der längere der beiden Flanschabschnitte. Der erste Flanschabschnitt erstreckt sich im Wesentlichen in radialer Richtung nach außen und der zweite Flanschabschnitt erstreckt sich im Wesentlichen in radialer Richtung nach innen. Beispielsweise stützt sich der erste Flanschabschnitt stirnseitig an der Radnabe ab. Optional kommt der erste Flanschabschnitt axial an einem Schraubenkopf der Zentralschraube zur Anlage. Demgegenüber stützt sich der zweite Flanschabschnitt axial an einem Schraubenkopf der Zentralschraube ab. Der zweite Flanschabschnitt ist als mechanischer Energiespeicher ausgebildet und dazu eingerichtet, durch elastische Verformung Energie aufzunehmen und diese in Form einer Axialkraft auf die Zentralschraube einzuleiten, um über die Zentralschraube die Verzahnung an der Welle gegen die Verzahnung an der Radnabe vorzuspannen. Gemäß einer bevorzugten Ausführungsform der Erfindung weist das Federelement eine umfangsseitige Öffnung auf, wobei die Öffnung zwischen zwei umfangsseitig sich gegenüberliegenden Enden des Federelements ausgebildet ist. Mit anderen Worten ist das Federelement in Umfangsrichtung nicht geschlossen, sondern an einer Stelle derart geöffnet, dass zwei freie Enden an dem Federelement ausgebildet werden. Insbesondere ist das Federelement C-förmig ausgebildet. Insbesondere ist die Öffnung dazu eingerichtet, beim Verpressen mit Übermaß eine Umfangsvorspannung aufzubauen und dadurch Bohrungstoleranzen auszugleichen. Alternativ kann das Federelement auch ringförmig ausgebildet sein, wobei dann das Federelement ohne Öffnung ausgebildet und umfangsseitig geschlossen ist. Vorzugsweise ist die Öffnung mindestens so groß, wie ein Durchmesser eines Gewindeschafts der Zentralschraube. Dadurch kann das Federelement auch nachträglich in eine Radlagereinheit eingebaut werden, indem die Zentralschraube nur teilweise gelöst wird, das Federelement über die Öffnung radial auf die Zentralschraube aufgesteckt wird, und abschließend die Zentralschraube in die Gewindebohrung an der Welle eingedreht wird. Somit vereinfacht die Öffnung eine Montage des Federelements an der Zentralschraube. Bevorzugt weist das Federelement mehrere umfangsseitig angeordnete sowie sich radial erstreckende Schlitze auf. Beispielsweise sind die Schlitze an dem zweiten Federelement ausgebildet. Bevorzugt können sich die Schlitze auch über den Ringabschnitt und zumindest teilweise über den ersten Flanschabschnitt erstrecken. Zwischen jeweils zwei Schlitzen wird jeweils ein Federarm ausgebildet. Insbesondere sind die Federarme gleichmäßig am Innenumfang des Federelements angeordnet. Ferner bevorzugt ist der erste Flanschabschnitt als Unterlegscheibe axial zwischen der Zentralschraube und der Radnabe ausgebildet. Mithin ist der erste Flanschabschnitt flach wie eine Scheibe bzw. Unterlegscheibe ausgebildet und erstreckt sich derart in radialer Richtung nach außen, dass dieser stirnseitig zwischen dem Schraubenkopf der Zentralschraube und der Radnabe zur Anlage kommt bzw. eingeklemmt wird. Dadurch kann eine zusätzliche Unterlegscheibe, die stirnseitig zwischen dem Schraubenkopf der Zentralschraube und der Radnabe angeordnet sein würde, entfallen. Vorzugsweise ist der zweite Flanschabschnitt in Längsrichtung der Zentralschraube gebogen ausgebildet. Unter einer in Längsrichtung gebogenen Ausbildung des zweiten Flanschabschnitts ist zu verstehen, dass dieser nicht flach bzw. eben ausgebildet ist, sondern eine geschwungene Form aufweist und sich somit zumindest teilweise in axialer Richtung entlang der Längsachse erstreckt. Beispielsweise ist der zweite Flanschabschnitt S-förmig gebogen ausgebildet. Mithin erstreckt sich der zweite Flanschabschnitt entlang seiner radialen Ausrichtung nach innen zumindest teilweise in eine erste Axialrichtung, dann zumindest teilweise in eine zweite Axialrichtung, die entgegengesetzt zu der ersten Axialrichtung ausgebildet ist. Dabei bildet der zweite Flanschabschnitt einen ersten und einen zweiten Axialbauch aus, wobei der erste Axialbauch an dem Ringabschnitt angrenzt und als Federspeicher für mechanische Energie dient, wobei ferner der zweite Axialbauch an dem ersten Axialbauch angrenzt und eine Anlagefläche am Schraubenkopf der Zentralschraube ausbildet. Bevorzugt ist ein Sicherungselement zur Begrenzung einer axialen Verschiebung des Federelements an der Zentralschraube angeordnet. Das Sicherungselement ist insbesondere als Sicherungsring oder O-Ring ausgebildet und positionsfest an dem Gewindeschaft der Zentralschraube angeordnet. Durch axiale Anlage des Federelements am Sicherungselement wird eine axiale Verlagerung des Federelements über das Sicherungselement hinaus verhindert. Beispielsweise ist das Federelement spielfrei an der Radnabe angeordnet. Insbesondere ist das Federelement an der Radnabe angepresst bzw. in der Radnabe eingepresst. Mithin ist das Federelement positionsfest in der Zentralbohrung der Radnabe aufgenommen. Gemäß einer bevorzugten Ausführungsform der Erfindung ist die Welle zumindest mittelbar mit einer Gelenkglocke verbunden. Insbesondere ist die Welle einteilig mit der Gelenkglocke ausgebildet. Alternativ ist die Welle mehrteilig mit der Gelenkglocke ausgebildet. Beispielsweise ist die Welle formschlüssig und/oder reibschlüssig und/oder stoffschlüssig mit der Gelenkglocke verbunden. Insbesondere ist die Gelenkglocke auf einer entgegengesetzt zur Gewindebohrung ausgebildeten Seite der Welle angeordnet. Bevorzugt weist die Radnabe einen Flanschabschnitt zur Aufnahme eines Fahrzeugrades und einen Lagersitzabschnitt zur Aufnahme eines Radlagers auf. Mit anderen Worten wird an dem Flanschabschnitt das Fahrzeugrad bzw. eine Felge mit einem Reifen montiert, wobei an dem Lagersitzabschnitt ein Radlager montiert wird. Die Radnabe ist monolithisch ausgebildet, sodass der Flanschabschnitt und der Lagersitzabschnitt einteilig miteinander verbunden sind. Beispielsweise ist der Lagersitzabschnitt dazu eingerichtet, einen Innenring des Radlagers aufzunehmen, wobei der Innenring eine erste Laufbahn für eine erste Wälzkörperreihe des Radlagers bildet, und wobei eine zweite Laufbahn für eine zweite Wälzkörperreihe des Radlagers unmittelbar an dem Lagersitzabschnitt ausgebildet ist. Bevorzugt ist das Radlager als doppelreihiges Schrägkugellager ausgebildet. Weitere die Erfindung verbessernde Maßnahmen werden nachstehend gemeinsam mit der Beschreibung zwei bevorzugter Ausführungsbeispiele der Erfindung anhand der vier Figuren näher erläutert. Dabei zeigt 1 eine schematische Schnittdarstellung zur Veranschaulichung des Aufbaus einer erfindungsgemäßen Radlagereinheit,2 eine schematische Draufsicht zur Veranschaulichung des Aufbaus eines Federelements der Radlagereinheit gemäß 1,3 eine schematische Detailschnittdarstellung zur Veranschaulichung der Einbaulage des Federelements in der Radlagereinheit gemäß 1, und4 eine schematische Detailschnittdarstellung zur Veranschaulichung der Einbaulage eines Federelements gemäß eines weiteren Ausführungsbeispiels in einer Radlagereinheit. Gemäß 1 weist eine erfindungsgemäße Radlagereinheit 1 eine Welle 2, eine Radnabe 3, eine Zentralschraube 4 und ein Federelement 5 auf. Das Federelement 5 ist räumlich zwischen der Radnabe 3 und der Zentralschraube 4 angeordnet. Ferner ist das Federelement 5 topfförmig ausgebildet und umfasst einen ersten und zweiten Flanschabschnitt 8a, 8b sowie einen dazwischen angeordneten und diese miteinander verbindenden Ringabschnitt 9. Die Radlagereinheit 1 umfasst ein auf der Radnabe 3 angeordnetes Radlager 15, sowie zwei das Radlager 15 gegen Umwelteinflüssen schützende Dichtringe 16a, 16b. Die Radnabe 3 und die Welle 2 sind koaxial zueinander ausgebildet und weisen jeweils eine stirnseitige Verzahnung 6a, 6b zur drehfesten Verbindung auf. Die Welle 2 ist einteilig mit einer Gelenkglocke 17 verbunden. Durch die Zentralschraube 4, die in einer Gewindebohrung 7 koaxial zu einer Längsachse A der Welle 2 angeordnet ist, sind die Welle 2 und die Radnabe 3 axial miteinander verbunden. Die Längsachse A stellt gleichzeitig die Rotationsachse der Radlagereinheit 1 dar. Ferner weist die Radnabe 3 einen Flanschabschnitt 18 zur Aufnahme eines - hier nicht dargestellten - Rades und einen Lagersitzabschnitt 19 zur Aufnahme des als zweireihiges Schrägkugellager ausgebildeten Radlagers 15 auf. An dem Lagersitzabschnitt 19 ist ein Innenring 20 des Radlagers 15 aufgenommen, der eine erste Laufbahn für eine erste Wälzkörperreihe 21a des Radlagers 15 bildet. Eine zweite Laufbahn für eine zweite Wälzkörperreihe 21b des Radlagers 15 ist unmittelbar an dem Lagersitzabschnitt 19 ausgebildet. 2 ist eine Draufsicht zur Veranschaulichung des Federelements 5 gemäß 1. Das Federelement 5 weist eine umfangsseitige Öffnung 10 auf, wobei die Öffnung 10 zwischen zwei umfangsseitig sich gegenüberliegenden Enden des Federelements 5 ausgebildet ist. Für einen Austausch des Federelements 5 oder eine nachträgliche Montage des Federelements 5 in die Radlagereinheit 1, ist die Öffnung 10 mindestens so groß, wie der Durchmesser des Gewindeschafts 11 der Zentralschraube 4. Aufgrund der Öffnung 10 ist es für die Montage des Federelements 5 nicht notwendig, die Zentralschraube 4 vollständig aus der Welle 2 auszudrehen und im Anschluss das Federelement 5 axial auf die Zentralschraube 4 aufzustecken. Folglich muss die Zentralschraube 4 nur gelöst werden und das Federelement 5 kann radial über die Öffnung 10 auf die Zentralschraube 4 geschoben werden. Ferner weist das Federelement 5 mehrere umfangsseitig gleichmäßig verteilt angeordnete sowie sich radial erstreckende Schlitze 12 auf. Zwischen jeweils zwei Schlitzen 12 wird jeweils ein Federarm 13 ausgebildet, der sich von dem ersten Flanschabschnitt 8a über den Ringabschnitt 9 bis hin zum zweiten Flanschabschnitt 8b erstreckt. Alternativ können die Schlitze 12 und somit auch die Federarme 13 kürzer ausgebildet sein oder vollständig entfallen. Das Federelement 5 ist dazu eingerichtet, beim Eindrehen der Zentralschraube 4 in die Gewindebohrung 7 eine zusätzliche Vorspannkraft über die Zentralschraube 4 auf die Radnabe 3 und die Welle 2 zu übertragen, um eine Zahn-auf-Zahn-Position der stirnseitigen Verzahnung 6a an der Radnabe 3 und der stirnseitigen Verzahnung 6b an der Welle 2 zu vermeiden. Beispielsweise kann die Radnabe 3 dazu um wenige Grad relativ zur Welle 2 verdreht werden, sodass die Zähne in die Zahnlücken greifen, wobei dann das Federelement 5 diese korrekte Position sichert. Mithin wirkt das Federelement 5 derart über die Zentralschraube 4 mit der Welle 2 und der Radnabe 3 zusammen, dass eine Zahn-auf-Zahn-Stellung der beiden stirnseitigen Verzahnung 6a, 6b bei beendeter Montage von Welle 2 und Radnabe 3 vermieden wird. In 3 ist die Einbaulage des Federelement 5 in der Radlagereinheit gemäß 1 vergrößert dargestellt. Das Federelement 5 weist den ersten und zweiten Flanschabschnitt 8a, 8b sowie den Ringabschnitt 9 auf. Der erste und zweite Flanschabschnitt 8a, 8b sind einteilig über den Ringabschnitt 9 miteinander verbunden, wobei der Ringabschnitt 9 radial an der Radnabe 3 abgestützt ist. Der erste Flanschabschnitt 8a ist radial nach außen ausgebildet und axial an der Radnabe 3 und an der Zentralschraube 4 abgestützt. Vorliegend ist der erste Flanschabschnitt 8a als Unterlegscheibe axial zwischen der Zentralschraube 4 und der Radnabe 3 eingeklemmt. Der zweite Flanschabschnitt 8b ist radial nach innen sowie elastisch federnd ausgebildet und axial an der Zentralschraube 4 abgestützt. Ferner ist der zweite Flanschabschnitt 8b in Richtung der Längsachse A derart gebogen ausgebildet, dass dieser eine S-Form aufweist. Der zweite Flanschabschnitt 8b wird durch das Festziehen der Zentralschraube 4 elastisch verformt und dient als Energiespeicher. Die darin gespeicherte potentielle Energie kann bei einem Wechsel von einer Zahn-auf-Zahn-Position zu einer Zahn-in-Lücke-Position der Verzahnungen 6a, 6b über die Anlagefläche des zweiten Flanschabschnitts 8b an die Zentralschraube 4 abgegeben werden, um die Zahn-in-Lücke-Position, also den korrekten Zahneingriff der Verzahnungen 6a, 6b zu sichern und die Welle 2 mit der Radnabe 3 axial zu verspannen. In 4 ist eine weitere Ausführungsform eines Federelements 5 dargestellt. Das Federelement 5 gemäß 4 weist gegenüber dem Federelement 5 gemäß den 1 bis 3 einen in radialer Richtung reduzierteren ersten Flanschabschnitt 8a auf. Der reduziertere ersten Flanschabschnitt 8a kommt auf einer umlaufenden Fase 22 der Radnabe 3 zur Anlage. Auch in dieser Ausführungsform des Federelements 5 sind der erste und zweite Flanschabschnitt 8a, 8b einteilig über den Ringabschnitt 9 miteinander verbunden, wobei der Ringabschnitt 9 radial an der Radnabe 3 abgestützt ist. Der zweite Flanschabschnitt 8b ist S-förmig sowie radial nach innen und elastisch federnd ausgebildet und kommt axial an der Zentralschraube 4 zur Anlage. Des Weiteren ist ein Sicherungselement 14 zur Begrenzung einer axialen Verschiebung des Federelements 5 an der Zentralschraube 4 angeordnet. Das Sicherungselement 14 ist vorliegend als O-Ring ausgebildet. Bezugszeichenliste 1Radlagereinheit2Welle3Radnabe4Zentralschraube5Federelement6a, 6bstirnseitige Verzahnung7Gewindebohrung8a, 8bFlanschabschnitt9Ringabschnitt10Öffnung11Gewindeschaft12Schlitz13Federarm14Sicherungselement15Radlager16a, 16bDichtring17Gelenkglocke18Flanschabschnitt an der Radnabe19Lagerabschnitt an der Radnabe20Innenring21a, 21bRadlager22FaseALängsachse [EN DE102019128622B4]: The invention relates to a wheel bearing unit for a vehicle, comprising a shaft, a wheel hub, a central screw and a spring element. From the DE 10 2007 057 047 A1 shows a connection arrangement, in particular a wheel bearing unit, comprising a wheel hub component, a universal joint component, a connecting screw and a spring element. The wheel hub component is non-rotatably connected to the universal joint component via a spur toothing with teeth aligned parallel to the component's axis of rotation. The wheel hub component and the universal joint component are braced against one another via the connecting screw located in the common axis of rotation of these components. Furthermore, the connecting screw is supported on one of the named components via a spring element, the possible spring path of which between a tooth-on-tooth position and a tooth-in-gap position of the spur gearing is not less than the height of the teeth of the spur gearing. The spring element is designed as a spring washer or elastomer sleeve or helical spring or a combination of these elements. The DE 10 2013 205 340 B3 discloses an assembly aid for a wheel bearing. A wheel bearing hub of the wheel bearing is assigned an elastic expansion sleeve as an assembly aid, which cooperates with a joint bell and which releases a feed opening for the clamping screw when an end position, a tooth-in-gap position of the spur teeth is reached. The object of the present invention is to further develop a wheel bearing unit, in particular to reduce the assembly effort and the susceptibility of the wheel bearing unit to failure during assembly. The object is achieved by the subject matter of claim 1. Preferred embodiments can be found in the dependent claims. A wheel bearing unit according to the invention for a vehicle comprises a shaft, a wheel hub, a central screw and a spring element, the wheel hub and the shaft being arranged coaxially to one another and each having an end-face toothing for a non-rotatable connection, the shaft having a central threaded hole into which the central screw is screwed in to brace the wheel hub with the shaft, the spring element being pot-shaped, comprises a first and second flange section and a ring section arranged between them and connecting them to one another, the ring section being at least partially supported radially on the wheel hub, the first flange section being at least partially formed radially outward and axially on the wheel hub and / or on the central screw is supported, wherein the second flange section is at least partially designed to be radially inwardly and elastically resilient and is supported axially on the central screw. The front-side toothing on the wheel hub and the front-side toothing on the shaft are therefore designed as axial toothing or face-toothing and are designed to connect the shaft and the wheel hub to one another in a rotationally fixed manner. The two tooth systems have teeth and tooth gaps which are formed parallel to the longitudinal axis or axis of rotation of the wheel bearing unit and are in tooth engagement with one another. In other words, when the wheel bearing unit is correctly mounted, the teeth of the toothing on the wheel hub engage in tooth gaps of the toothing on the shaft. In particular, the two toothings are designed to correspond or complement one another. By screwing the central screw into the threaded hole on the shaft, the teeth are pressed into one another, so that the shaft is clamped to the wheel hub. The spring element interacts via the central screw with the shaft and the wheel hub in such a way that a tooth-on-tooth position of the two gears is avoided when the assembly of the shaft and wheel hub is complete. A cup-shaped design of the spring element is to be understood as meaning that the spring element is not flat like a spring washer or plate spring, but also has a substantial extension in the longitudinal direction. In contrast, spring washers and cup springs have essentially no extension in the longitudinal direction. The advantage of a cup-shaped spring element over a spring washer and plate spring is that, due to a larger support surface of the spring element on the wheel hub and / or central screw, both the assembly of the spring element is facilitated and a greater preload of the shaft and wheel hub can be achieved. The cup-shaped design of the spring element according to the invention therefore reduces the outlay on assembly and the susceptibility of the wheel bearing unit to failure during assembly. The cup-shaped spring element has at least three essential sections or areas, namely the two flange sections and the ring section. The ring section extends essentially parallel to the longitudinal axis of the central screw or to a central bore on the wheel hub and integrally connects the two flange sections to one another. The ring section comes to rest at least partially, preferably completely, in the central bore of the wheel hub, in order to support the spring element flat in the central bore. The ring section is preferably at least as long as the longer of the two flange sections. The first flange section extends essentially in the radial direction outwards and the second flange section extends essentially in the radial direction inwards. For example, the first flange section is supported on the front side on the wheel hub. Optionally, the first flange section comes to rest axially on a screw head of the central screw. In contrast, the second flange section is axially supported on a screw head of the central screw. The second flange section is designed as a mechanical energy store and designed to absorb energy through elastic deformation and to apply this in the form of an axial force to the central screw in order to preload the toothing on the shaft against the toothing on the wheel hub via the central screw. According to a preferred embodiment of the invention, the spring element has a circumferential opening, the opening being formed between two circumferentially opposite ends of the spring element. In other words, the spring element is not closed in the circumferential direction, but rather opened at one point in such a way that two free ends are formed on the spring element. In particular, the spring element is C-shaped. In particular, the opening is designed to build up a circumferential preload when pressing with an oversize and thereby to compensate for bore tolerances. Alternatively, the spring element can also be designed in the form of a ring, in which case the spring element is designed without an opening and is closed on the circumferential side. The opening is preferably at least as large as a diameter of a threaded shaft of the central screw. As a result, the spring element can also be retrofitted in a wheel bearing unit by only partially loosening the central screw, plugging the spring element radially onto the central screw via the opening, and finally screwing the central screw into the threaded hole on the shaft. The opening thus simplifies assembly of the spring element on the central screw. Preferably, the spring element has several circumferentially arranged and radially extending slots. For example, the slots are formed on the second spring element. The slots can preferably also extend over the ring section and at least partially over the first flange section. A spring arm is formed between each two slots. In particular, the spring arms are arranged uniformly on the inner circumference of the spring element. Furthermore, the first flange section is preferably designed as a washer axially between the central screw and the wheel hub. The first flange section is therefore flat like a washer or washer and extends outward in the radial direction in such a way that it comes to rest or is clamped at the end between the screw head of the central screw and the wheel hub. As a result, an additional washer, which would be arranged at the end between the screw head of the central screw and the wheel hub, can be omitted. The second flange section is preferably designed to be curved in the longitudinal direction of the central screw. A configuration of the second flange section that is bent in the longitudinal direction is to be understood as meaning that it is not configured flat or planar, but rather has a curved shape and thus extends at least partially in the axial direction along the longitudinal axis. For example, the second flange section is bent in an S-shape. The second flange section therefore extends inwardly along its radial alignment, at least partially in a first axial direction, then at least partially in a second axial direction which is opposite to the first axial direction. The second flange section forms a first and a second axial bulge, the first axial bulge adjoining the ring section and serving as a spring store for mechanical energy, the second axial bulge also adjoining the first axial bulge and forming a contact surface on the screw head of the central screw. A securing element for limiting axial displacement of the spring element is preferably arranged on the central screw. The securing element is designed in particular as a securing ring or O-ring and is arranged in a fixed position on the threaded shaft of the central screw. Axial displacement of the spring element beyond the securing element is prevented by the spring element resting axially on the securing element. For example, the spring element is arranged on the wheel hub without play. In particular, the spring element is pressed against the wheel hub or pressed into the wheel hub. The spring element is consequently received in a fixed position in the central bore of the wheel hub. According to a preferred embodiment of the invention, the shaft is at least indirectly connected to a joint bell. In particular, the shaft is formed in one piece with the joint bell. Alternatively, the shaft is constructed in several parts with the joint bell. For example, the shaft is positively and / or frictionally and / or cohesively connected to the joint bell. In particular, the joint bell is arranged on a side of the shaft that is opposite to the threaded hole. The wheel hub preferably has a flange section for receiving a vehicle wheel and a bearing seat section for receiving a wheel bearing. In other words, the vehicle wheel or a rim with a tire is mounted on the flange portion, a wheel bearing being mounted on the bearing seat portion. The wheel hub is monolithic so that the flange section and the bearing seat section are connected to one another in one piece. For example, the bearing seat section is designed to accommodate an inner ring of the wheel bearing, the inner ring forming a first raceway for a first row of rolling elements of the wheel bearing, and a second raceway for a second row of rolling elements of the wheel bearing being formed directly on the bearing seat section. The wheel bearing is preferably designed as a double-row angular contact ball bearing. Further measures improving the invention are explained in more detail below together with the description of two preferred exemplary embodiments of the invention with reference to the four figures. It shows1 a schematic sectional view to illustrate the structure of a wheel bearing unit according to the invention,2 a schematic plan view to illustrate the structure of a spring element of the wheel bearing unit according to FIG 1,3 a schematic detailed sectional view to illustrate the installation position of the spring element in the wheel bearing unit according to FIG 1, and4 a schematic detailed sectional view to illustrate the installation position of a spring element according to a further embodiment in a wheel bearing unit. According to 1 has a wheel bearing unit according to the invention 1 a wave 2, a wheel hub 3, a central screw 4 and a spring element 5 on. The spring element5 is spatially between the wheel hub 3 and the central screw 4 arranged. Furthermore, the spring element5 Cup-shaped and comprises a first and second flange section 8a, 8b and a ring section arranged therebetween and connecting them to one another 9. The wheel bearing unit1 includes one on the wheel hub 3 arranged wheel bearing 15, as well as two the wheel bearing 15 Sealing rings protecting against environmental influences 16a, 16b. The wheel hub3 and the wave 2 are formed coaxially to one another and each have a toothing on the face 6a, 6b to the torsion-proof connection. The wave2 is in one piece with a joint bell 17 connected. Through the central screw4that is in a threaded hole 7 coaxial with a longitudinal axis A. the wave 2 arranged are the shaft 2 and the wheel hub 3 axially connected to each other. The longitudinal axisA. simultaneously represents the axis of rotation of the wheel bearing unit 1 represents. Furthermore, the wheel hub 3 a flange portion 18 for receiving a - not shown here - wheel and a bearing seat section 19 to accommodate the wheel bearing designed as a double row angular contact ball bearing 15 on. At the bearing seat section19 is an inner ring 20 of the wheel bearing 15 added, the a first career for a first row of rolling elements 21a of the wheel bearing 15 forms. A second career for a second row of rolling elements21b of the wheel bearing 15 is immediately on the bearing seat section 19 educated. 2 Fig. 3 is a plan view illustrating the spring member 5 according to 1. The spring element5 has a peripheral opening 10 on, with the opening 10 between two circumferentially opposite ends of the spring element 5 is trained. For an exchange of the spring element5 or a subsequent installation of the spring element 5 in the wheel bearing unit 1, is the opening 10 at least as large as the diameter of the threaded shaft 11 the central screw 4. Because of the opening10 it is for the assembly of the spring element 5 not necessary, the central screw
[ZH CN213083397U]: 电动平衡车 [EN CN213083397U]: Electric balance car | [ZH CN213083397U]: 本实用新型提供了一种电动平衡车，其包括左车架、右车架及将左右车架转动连接的转动机构，所述左车架包括左壳体及左车轮，所述右车架包括右壳体及右车轮，所述转动机构包括贯穿设于所述左右壳体中的转轴、依次套设于转轴上的无油轴承及轴承保持架，所述转轴的一端与左壳体固定连接，另一端通过无油轴承及轴承保持架与右壳体转动连接，所述轴承保持架与所述右壳体固定连接。本实用新型的电动平衡车通过在转轴外侧设置无油轴承以及用于维持无油轴承圆度的轴承保持架，避免无油轴承变形，使得转轴转动灵活，减小转轴及其他部件的磨损；另外，选用无油轴承较大幅度的降低了生产成本。 [EN CN213083397U]: The utility model provides an electric balance car which comprises a left car frame, a right car frame and a rotating mechanism for rotationally connecting the left car frame and the right car frame, the left car frame comprises a left shell and a left wheel, and the right car frame comprises a right shell and a right wheel. the rotating mechanism comprises a rotating shaft arranged in the left shell and the right shell in a penetrating mode, an oilless bearing and a bearing retainer, the rotating shaft is sequentially sleeved with the oilless bearing and the bearing retainer, one end of the rotating shaft is fixedly connected with the left shell, the other end of the rotating shaft is rotationally connected with the right shell through the oilless bearing and the bearing retainer, and the bearing retainer is fixedly connected with the right shell. According to the electric balance car, the oilless bearing and the bearing retainer used for maintaining the roundness of the oilless bearing are arranged on the outer side of the rotating shaft, so that the oilless bearing is prevented from deforming, the rotating shaft rotates flexibly, and abrasion of the rotating shaft and other parts is reduced; In addition, oilless bearings are adopted, so that the production cost is greatly reduced. | CN213083397U | 2021-04-30 | CN202021693656U | 2020-08-14 | CN202021693656U, 2020-08-14 | CN213083397U: 2021-04-30 | LYU JIAN | LYU JIAN | B62K11/00: I B60B35/18: I |  |  |  | [ZH CN213083397U]: 1 .一种电动平衡车，其包括左车架、右车架及将左右车架转动连接的转动机构，所述左 车架包括左壳体及左车轮，所述右车架包括右壳体及右车轮，其特征在于，所述转动机构包 括贯穿设于所述左右壳体中的转轴、依次套设于转轴上的无油轴承及轴承保持架，所述转 轴的一端与左壳体固定连接，另一端通过无油轴承及轴承保持架与右壳体转动连接，所述 轴承保持架与所述右壳体固定连接。 2 .根据权利要求1所述的电动平衡车，其特征在于，所述轴承保持架为圆环状，所述转 动机构还包括保持架安装座，所述轴承保持架固定在右壳体及保持架安装座之间。 3 .根据权利要求2所述的电动平衡车，其特征在于，所述左壳体由左上壳体及左下壳体 扣接形成，所述右壳体由右上壳体及右下壳体扣接形成，所述保持架安装座位于转轴下方 并固定在所述右上壳体上。 4 .根据权利要求2所述的电动平衡车，其特征在于，所述保持架安装座为沿转轴轴向设 置的半圆管，所述保持架安装座内设有与所述轴承保持架匹配的半圆槽，所述半圆槽两端 设有安装板，所述保持架安装座通过所述安装板及螺栓组件与所述右壳体固定。 5 .根据权利要求4所述的电动平衡车，其特征在于，所述右壳体与所述无油轴承及轴承 保持架配合处设有壳体半圆槽，所述轴承保持架固定在所述壳体半圆槽及保持架安装座的 半圆槽之间。 6 .根据权利要求4所述的电动平衡车，其特征在于，所述轴承保持架的宽度小于所述无 油轴承的宽度，所述半圆槽边缘设有与所述无油轴承边缘配合的台阶，所述台阶限制所述 无油轴承在轴向上的移动。 7 .根据权利要求1所述的电动平衡车，其特征在于，所述无油轴承及轴承保持架的数量 分别为两个。 8 .根据权利要求1所述的电动平衡车，其特征在于，所述转轴通过螺栓组件固定在所述 左壳体上，所述左壳体内还设有用于提供电能的供电组件。 9 .根据权利要求1所述的电动平衡车，其特征在于，所述转轴上沿径向固定有限位销， 所述右壳体上开设有与所述限位销配合的限位孔，所述限位销的端部伸入所述限位孔，并 能够在所述限位孔内摆动。 10 .根据权利要求1所述的电动平衡车，其特征在于，所述转动机构还包括中央支撑部， 所述中央支撑部呈圆筒状，所述转轴穿设于所述中央支撑部并被所述中央支撑部支撑，所 述中央支撑部的一端伸入所述左壳体并与所述左壳体固定安装，所述中央支撑部的另一端 伸入所述右壳体。 [EN CN213083397U]: 1 An electric balance vehicle, comprising a left frame, a right frame and a rotating mechanism that rotatably connects the left and right frames, the left frame includes a left shell and a left wheel, and the right frame includes a right shell and The right wheel, characterized in that, the rotating mechanism includes a rotating shaft penetrating through the left and right housings, an oil-free bearing and a bearing holder sequentially sleeved on the rotating shaft, and one end of the rotating shaft is fixedly connected to the left housing , The other end is rotatably connected with the right casing through an oil-free bearing and a bearing holder, and the bearing holder is fixedly connected with the right casing. 2 The electric balance vehicle according to claim 1, wherein the bearing cage is annular, the rotating mechanism further includes a cage mounting seat, and the bearing cage is fixed to the right housing and the cage Between the mounting seats. 3 The electric balance vehicle according to claim 2, wherein the left shell is formed by buckling an upper left shell and a lower left shell, and the right shell is formed by buckling an upper right shell and a lower right shell , The holder mounting seat is located below the rotating shaft and fixed on the right upper shell. 4 The electric balance vehicle according to claim 2, wherein the cage mounting seat is a semicircular tube arranged axially along the rotating shaft, and the cage mounting seat is provided with a semicircular tube matching the bearing cage A groove, two ends of the semicircular groove are provided with mounting plates, and the holder mounting seat is fixed to the right housing through the mounting plate and bolt assembly. 5 The electric balance vehicle according to claim 4, characterized in that, the right housing and the oil-free bearing and the bearing holder are fitted with a housing semi-circular groove at the fitting position, and the bearing holder is fixed on the housing Between the semicircular groove of the body and the semicircular groove of the cage mounting seat. 6 The electric balance vehicle according to claim 4, wherein the width of the bearing holder is smaller than the width of the oil-free bearing, and the edge of the semi-circular groove is provided with a step matching the edge of the oil-free bearing, The step restricts the movement of the oil-free bearing in the axial direction. 7 The electric balance vehicle according to claim 1, wherein the number of the oil-free bearing and the bearing retainer is two respectively. 8 The electric balance vehicle according to claim 1, wherein the rotating shaft is fixed to the left housing by a bolt assembly, and a power supply assembly for providing electric energy is also provided in the left housing. 9 The electric balance vehicle according to claim 1, wherein a limit pin is fixed on the rotating shaft in a radial direction, and a limit hole that cooperates with the limit pin is opened on the right housing, and the The end of the limiting pin extends into the limiting hole and can swing in the limiting hole. 10 The electric balance scooter according to claim 1, wherein the rotating mechanism further comprises a central support part, the central support part is cylindrical, and the rotating shaft penetrates the central support part and is The central support portion is supported, one end of the central support portion extends into the left casing and is fixedly installed with the left casing, and the other end of the central support portion extends into the right casing. | [ZH CN213083397U]: 电动平衡车 技术领域 [0001] 本实用新型涉及双轮平衡车领域，尤其涉及一种电动平衡车。 背景技术 [0002]电动平衡车因其携带较为方便，操作简单并且稳定性好而逐渐受到年轻人的关注 和喜爱。其中两轮电动平衡车采用两个轮子支撑，蓄电池供电，无刷电机驱动，加上单片机 控制，姿态传感器采集角速度和角度信号，共同协调控制车体的平衡，仅仅依靠人体重心的 改变便可以实现车辆的启动、加速、减速、停止等动作。 [0003]现有的电动平衡车转动机构中一般采用的轴承安装方式有以下两种:一种是采用 整体轴孔，轴承可选用深沟球轴承或套筒状的无油轴承，上述轴承都可以很好地与整体轴 孔配合安装，效果比较好。另一种方式是采用上下半圆槽轴孔，深沟球轴承与该轴孔安装效 果较好，但深沟球轴承成本较高，而且使用深沟球轴承的话对平衡车的转动机构中转动轴 的尺寸要求比较高，轴尺寸过大时无法装进轴承，轴尺寸太小会造成跑内圈，因此需要对轴 进行磨外圆处理，操作复杂。另外，如采用无油轴承与上下半圆槽轴孔直接配合，由于无油 轴承本身结构的原因，无油轴承对其自身的圆度保持力不够，而实际产品中上下半圆槽会 有变形和公差问题，有可能导致无油轴承变形，而造成转轴转动不灵活，因此，需要外部结 构来保持无油轴承的圆度。 [0004]因此，有必要设计一种电动平衡车，以解决上述问题。 实用新型内容 [0005]本实用新型的目的在于提供一种转轴转动灵活且成本较低的电动平衡车。 [0006]为实现上述目的，本实用新型采用如下技术方案：一种电动平衡车，其包括左车 架、右车架及将左右车架转动连接的转动机构，所述左车架包括左壳体及左车轮，所述右车 架包括右壳体及右车轮，所述转动机构包括贯穿设于所述左右壳体中的转轴、依次套设于 转轴上的无油轴承及轴承保持架，所述转轴的一端与左壳体固定连接，另一端通过无油轴 承及轴承保持架与右壳体转动连接，所述轴承保持架与所述右壳体固定连接。 [0007]作为本实用新型进一步改进的技术方案，所述轴承保持架为圆环状，所述转动机 构还包括保持架安装座，轴承保持架固定在右壳体及保持架安装座之间。 [0008]作为本实用新型进一步改进的技术方案，所述左壳体由左上壳体及左下壳体扣接 形成，所述右壳体由右上壳体及右下壳体扣接形成，所述保持架安装座位于转轴下方并固 定在右上壳体上。 [0009]作为本实用新型进一步改进的技术方案，所述保持架安装座为沿转轴轴向设置的 半圆管，所述保持架安装座内设有与所述轴承保持架匹配的半圆槽，所述半圆槽两端设有 安装板，所述保持架安装座通过所述安装板及螺栓组件与右壳体固定。 [0010]作为本实用新型进一步改进的技术方案，所述右壳体与所述无油轴承及轴承保持 架配合处设有壳体半圆槽，轴承保持架固定在壳体半圆槽及保持架安装座的半圆槽之间。 [0011]作为本实用新型进一步改进的技术方案，所述轴承保持架的宽度小于无油轴承的 宽度，所述半圆槽边缘设有与无油轴承边缘配合的台阶，所述台阶限制所述无油轴承在轴 向上的移动。 [0012]作为本实用新型进一步改进的技术方案，所述无油轴承及轴承保持架的数量分别 为两个。 [0013]作为本实用新型进一步改进的技术方案，所述转轴通过螺栓组件固定在左壳体 上，所述左壳体内还设有用于提供电能的供电组件。 [0014]作为本实用新型进一步改进的技术方案，所述转轴上沿径向固定有限位销，所述 右壳体上开设有与所述限位销配合的限位孔，所述限位销的端部伸入所述限位孔，并可在 所述限位孔内摆动。 [0015]作为本实用新型进一步改进的技术方案，所述转动机构还包括中央支撑部，所述 中央支撑部呈圆筒状，所述转轴穿设于所述中央支撑部并被所述中央支撑部支撑，所述中 央支撑部的一端伸入左壳体并与左壳体固定安装，所述中央支撑部的另一端伸入右壳体。 [0016]由以上技术方案可知，本实用新型的电动平衡车通过在转轴外侧设置无油轴承以 及用于维持无油轴承圆度的轴承保持架，避免无油轴承变形，使得转轴转动灵活，减小转轴 及其他部件的磨损;另外，选用无油轴承较大幅度的降低了生产成本。 附图说明 [0017]图1为本实用新型电动平衡车的立体图。 [0018]图2为图1中电动平衡车的分解图。 [0019]图3为图1中电动平衡车的剖视图。 [0020]图4为图3中圆圈部分的放大图。 [0021]图5为图1中电动平衡车的省略右踏板的立体图。 [0022]图6为图5中电动平衡车的A-A方向剖视图。 [0023]图7为图2中轴承保持架的立体图。 [0024]图8为图2中保持架安装座的立体图。 [0025]图9为图2中中央支撑部的立体图。 具体实施方式 [0026]为了使本实用新型的目的、技术方案和优点更加清楚，下面结合附图和具体实施 例对本实用新型进行详细描述。 [0027] 请参图1至图3所示，本实用新型提供了一种电动平衡车100，其包括左车架1、右车 架2及将左车架1及右车架2转动连接的转动机构3。左车架1包括左壳体11及安装在左壳体 11左侧的左车轮12,左壳体11由左上壳体111及左下壳体112扣接而成，二者之间形成收纳 腔。同样地，右车架2包括右壳体21及安装在右壳体21右侧的右车轮22,右壳体21由右上壳 体211及右下壳体212扣接而成，二者之间形成收纳腔。另外左壳体11及右壳体21的上方设 有左踏板13及右踏板23。 [0028]左壳体11内还设有用于提供电能的供电组件14,供电组件14与左右车轮12、22电 连接，左右车轮12、22均设有轮毂电机，轮毂电机在供电组件14的带动下运转。轮毂电机的 结构及工作原理为现有技术,不再赘述。 [0029] 转动机构3包括贯穿设于左壳体11和右壳体21中的转轴31、依次套设于转轴31上 的无油轴承32及轴承保持架33、螺栓组件34、限位销35、保持架安装座36及中央支撑部37, 以实现左壳体11及右壳体21的相对转动。左壳体11及右壳体21相互靠近的位置均形成收窄 口，转轴31两端分别穿过收窄口伸入左壳体11和右壳体21中配合安装。 [0030] 请参图2及图3所示，转轴31的一端与通过螺栓组件34与左壳体11固定连接。螺栓 组件34包括相互配合的螺栓及螺母，转轴31为中空圆柱管状，其上开设有供螺栓穿过的安 装孔，螺栓组件34通过安装孔将转轴31的一端固定在左上壳体111上。优选的，螺栓组件34 并排设有两组，如此设置固定效果较好，防止转轴31在水平方向产生摆动。 [0031] 请参图2、图3及图7所示，转轴31的另一端通过无油轴承32及轴承保持架33与右壳 体21转动连接，轴承保持架33与右壳体21固定连接。具体的，无油轴承32紧密套设在转轴31 外侧，轴承保持架33及保持架安装座36依次设于无油轴承32外侧。无油轴承32优选以钢板 为基体，中间层烧结球形青铜粉，表层轧制聚四氟乙烯和铅混合物卷制而制成。轴承保持架 33为圆环状，轴承保持架33固定在右壳体21及保持架安装座36之间。 [0032]轴承保持架33为宽度小于无油轴承32的圆环，其内部沿周向设有若干型孔331，以 利于轴承保持架33散热，延长轴承保持架33及无油轴承32的使用周期。无油轴承32及轴承 保持架33均设置为2个。 [0033]请参图4及图8所示,保持架安装座36沿转轴31的轴向延伸，并同时与2个轴承保持 架33配合。保持架安装座36为沿转轴31轴向设置的半圆管，具体的,保持架安装座36包括呈 半圆管的本体365、设于本体365内的凹陷的半圆槽362、364及自半圆槽362、364两端向外延 伸的两组安装板361、363。保持架安装座36通过安装板361、363及螺栓组件与右壳体21固 定。 [0034]安装时，保持架安装座36向上与转轴31及轴承保持架33配合，并通过两组安装部 361、363上设置的螺栓组件与右上壳体211固定安装，此时，两个轴承保持架33位于两凹陷 的半圆槽362、364内并与右上壳体211及保持架安装座36紧密配合。优选的，右壳体21与无 油轴承32及轴承保持架33配合处设有壳体半圆槽，轴承保持架33固定在壳体半圆槽及保持 架安装座36的半圆槽362、364之间。如此设置，可在轴向限定轴承保持架33的位置，防止其 移动。 [0035]另外，由于无油轴承32的宽度大于轴承保持架33的宽度，因此半圆槽362、364边缘 设有与无油轴承32边缘配合的台阶，台阶限制无油轴承32在轴向上的移动。 [0036] 请参图5及图6所示,限位销35沿转轴31径向固定设置，并突出转轴31。右壳体21上 开设有与限位销35配合的限位孔38,限位销35的端部伸入限位孔38,并可在限位孔38内摆 动。进而限制左右壳体11、21之间相对转动的角度，增加了电动平衡车100使用的安全性及 用户体验度。 [0037]请参图3及图9所示，中央支撑部37设于左壳体11及右壳体21之间，转轴31穿设于 中央支撑部37并被中央支撑部37支撑。具体的，中央支撑部37包括呈圆筒状的本体371，转 轴31穿设于其中间的通孔372并被所述中央支撑部37支撑，本体371左侧设有两安装板373, 中央支撑部37的一端自左壳体11的收窄口伸入左壳体11并与左壳体11固定安装，另一端自 右壳体21的收窄口伸入右壳体12。中央支撑部37的设置使得转轴31更稳固的固定于左壳体 11上，并对转轴31提供向上的支撑力，以减小无油轴承32及轴承保持架33的承重，减小其磨 损，进而使得转轴31转动灵活。 [0038]综上所述，本实用新型的电动平衡车100通过在转轴31外侧设置无油轴承32以及 用于维持无油轴承32圆度的轴承保持架33,避免无油轴承32变形，使得转轴31转动灵活，减 小转轴31及其他部件的磨损;进一步，通过在转轴31上设置限位销35,并在右壳体21上设置 与限位销35配合的限位孔38,以对转轴31的转动角度进行限位，增加了电动平衡车100使用 的安全性及用户体验度；另外，通过在左右壳体11、21之间的连接位置设置中央支撑部37, 对转轴31起到一定的支撑作用，减小无油轴承32及轴承保持架33的承重，减小其磨损，进而 使得转轴31转动灵活;另一方面，中央支撑部37填充右壳体21与转轴31之间的缝隙，防止外 界杂物进入右壳体21内部，对内部零件造成损坏。 [0039]本文使用的例如上”、“下”、“后”等表示空间相对位置的术语是出于便于说明的 目的来描述如附图中所示的一个特征相对于另一个特征的关系。可以理解，根据产品摆放 位置的不同，空间相对位置的术语可以旨在包括除了图中所示方位以外的不同方位，并不 应当理解为对权利要求的限制。 [0040]另外，以上实施例仅用于说明本实用新型而并非限制本实用新型所描述的技术方 案，对本的理解应该以所属技术领域的技术人员为基础，尽管本参照上述的 实施例对本实用新型已进行了详细的说明，但是，本领域的普通技术人员应当理解，所属技 术领域的技术人员仍然可以对本实用新型进行修改或者等同替换，而一切不脱离本实用新 型的精神和范围的技术方案及其改进，均应涵盖在本实用新型的权利要求范围内。 [EN CN213083397U]: Electric balance car technology field [0001] The present utility model relates to the field of two-wheeled balancing vehicles, in particular to an electric balancing vehicle. Background technique [0002] The electric balance scooter has gradually attracted the attention and love of young people because of its convenient carrying, simple operation and good stability. The two-wheeled electric balance car is supported by two wheels, powered by a battery, driven by a brushless motor, and controlled by a single-chip microcomputer. The attitude sensor collects angular velocity and angle signals to coordinate and control the balance of the car body. The starting, accelerating, decelerating, stopping and other actions of the vehicle. [0003] There are generally two bearing installation methods used in the rotating mechanism of the existing electric balance car: one is to use an integral shaft hole, and the bearing can be a deep groove ball bearing or a sleeve-shaped oil-free bearing. It can be installed well with the integral shaft hole, and the effect is better. Another way is to use the upper and lower semi-circular grooved shaft holes. The deep groove ball bearing and the shaft hole have a better installation effect, but the cost of the deep groove ball bearing is higher, and if the deep groove ball bearing is used, it will affect the rotating shaft in the rotating mechanism of the balance car. The size requirements of the shaft are relatively high. If the shaft size is too large, the bearing cannot be installed. If the shaft size is too small, it will cause the inner ring to run. Therefore, the shaft needs to be ground and the operation is complicated. In addition, if the oil-free bearing is directly matched with the shaft hole of the upper and lower semi-circular grooves, due to the structure of the oil-free bearing itself, the roundness of the oil-free bearing is not enough to maintain its own roundness, and the upper and lower semi-circular grooves in the actual product will have deformation and tolerances. The problem may result in the deformation of the oil-free bearing and the inflexible rotation of the rotating shaft. Therefore, an external structure is required to maintain the roundness of the oil-free bearing. [0004] Therefore, it is necessary to design an electric balance car to solve the above problems. Utility model content [0005] The purpose of the present utility model is to provide an electric balance car with flexible shaft rotation and low cost. [0006] In order to achieve the above purpose, the present invention adopts the following technical solutions: an electric balance car, which includes a left frame, a right frame and a rotating mechanism that rotatably connects the left and right frames, the left frame includes a left shell The right frame includes a right shell and a right wheel, and the rotating mechanism includes a rotating shaft penetrating through the left and right shells, an oil-free bearing and a bearing holder sequentially sleeved on the rotating shaft, One end of the rotating shaft is fixedly connected with the left housing, and the other end is rotatably connected with the right housing through an oil-free bearing and a bearing holder, and the bearing holder is fixedly connected with the right housing. [0007] As a further improved technical solution of the present utility model, the bearing cage is annular, and the rotating mechanism further includes a cage mounting seat, and the bearing cage is fixed between the right housing and the cage mounting seat. [0008] As a further improved technical solution of the present invention, the left housing is formed by buckling an upper left housing and a lower left housing, and the right housing is formed by buckling an upper right housing and a lower right housing. The holder mounting seat is located under the rotating shaft and fixed on the upper right shell. [0009] As a further improved technical solution of the present invention, the cage mounting seat is a semicircular tube arranged axially along the rotating shaft, and the cage mounting seat is provided with a semicircular groove matching the bearing cage, so Mounting plates are provided at both ends of the semicircular groove, and the holder mounting seat is fixed to the right casing through the mounting plate and bolt assembly. [0010] As a further improved technical solution of the present utility model, the right housing and the oil-free bearing and the bearing cage are fitted with a housing semicircular groove, and the bearing cage is fixed in the housing semicircular groove and the cage is installed Between the semi-circular grooves of the seat. [0011] As a further improved technical solution of the present utility model, the width of the bearing cage is smaller than the width of the oil-free bearing, the edge of the semi-circular groove is provided with a step matching the edge of the oil-free bearing, and the step restricts the Movement of the oil bearing in the axial direction. [0012] As a further improved technical solution of the present invention, the number of the oil-free bearing and the bearing retainer is two respectively. [0013] As a further improved technical solution of the present invention, the rotating shaft is fixed on the left housing by a bolt assembly, and a power supply assembly for providing electrical energy is also provided in the left housing. [0014] As a further improved technical solution of the present invention, a limit pin is fixed radially on the rotating shaft, and a limit hole that cooperates with the limit pin is opened on the right housing, and the limit pin The end of the rod extends into the limiting hole and can swing in the limiting hole. [0015] As a further improved technical solution of the present utility model, the rotation mechanism further includes a central support portion, the central support portion is cylindrical, and the rotation shaft penetrates the central support portion and is supported by the center One end of the central support extends into the left housing and is fixedly installed with the left housing, and the other end of the central support extends into the right housing. [0016] It can be seen from the above technical solutions that the electric balance vehicle of the present invention is provided with an oil-free bearing on the outside of the rotating shaft and a bearing cage for maintaining the roundness of the oil-free bearing to avoid deformation of the oil-free bearing, making the rotating shaft flexible and reducing Wear of small rotating shafts and other parts; in addition, the use of oil-free bearings greatly reduces production costs. Description of the drawings [0017] Figure 1 is a three-dimensional view of the utility model electric balance scooter. [0018] FIG. 2 is an exploded view of the electric balance car in FIG. 1. [0019] FIG. 3 is a cross-sectional view of the electric balance car in FIG. 1. [0020] FIG. 4 is an enlarged view of the circled part in FIG. 3. [0021] FIG. 5 is a perspective view of the electric balance car in FIG. 1 with the right pedal omitted. [0022] FIG. 6 is a cross-sectional view of the electric balance car in FIG. 5 along the AA direction. [0023] FIG. 7 is a perspective view of the bearing cage in FIG. 2. [0024] FIG. 8 is a perspective view of the holder mounting seat in FIG. 2. [0025] FIG. 9 is a perspective view of the central support portion in FIG. 2. Detailed ways [0026] In order to make the purpose, technical solutions and advantages of the utility model clearer, the utility model is described in detail below in conjunction with the drawings and specific embodiments. [0027] Please refer to Figures 1 to 3, the utility model provides an electric balance car 100, which includes a left frame 1, a right frame 2 and the left frame 1 and the right frame 2 rotatably connected Rotating mechanism 3. The left frame 1 includes a left casing 11 and a left wheel 12 installed on the left side of the left casing 11. The left casing 11 is formed by buckling the upper left casing 111 and the lower left casing 112, and a storage cavity is formed between the two. Similarly, the right frame 2 includes a right casing 21 and a right wheel 22 mounted on the right side of the right casing 21. The right casing 21 is formed by buckling the right upper casing 211 and the right lower casing 212, between the two Form a storage cavity. In addition, a left pedal 13 and a right pedal 23 are provided above the left housing 11 and the right housing 21. [0028] The left housing 11 is also provided with a power supply component 14 for providing electrical energy. The power supply component 14 is electrically connected to the left and right wheels 12, 22. Both the left and right wheels 12, 22 are provided with a hub motor, which is driven by the power supply assembly 14. Down operation. Hub motor The structure and working principle are based on the existing technology and will not be repeated here. [0029] The rotating mechanism 3 includes a rotating shaft 31 penetrating through the left casing 11 and the right casing 21, an oil-free bearing 32 and a bearing holder 33 sequentially sleeved on the rotating shaft 31, a bolt assembly 34, and a limit pin 35 , The holder mounting seat 36 and the central support portion 37 to realize the relative rotation of the left casing 11 and the right casing 21. The positions where the left casing 11 and the right casing 21 are close to each other form narrowing openings, and the two ends of the rotating shaft 31 respectively pass through the narrowing openings and extend into the left casing 11 and the right casing 21 for fitting installation. [0030] Please refer to FIG. 2 and FIG. 3, one end of the rotating shaft 31 is fixedly connected to the left housing 11 through a bolt assembly 34. The bolt assembly 34 includes bolts and nuts that cooperate with each other. The rotating shaft 31 is a hollow cylindrical tube with mounting holes for bolts to pass through. The bolt assembly 34 fixes one end of the rotating shaft 31 to the upper left housing 111 through the mounting holes. Preferably, two sets of bolt assemblies 34 are arranged side by side, so that the fixing effect is better and prevents the rotating shaft 31 from swinging in the horizontal direction. [0031] Please refer to FIGS. 2, 3 and 7, the other end of the rotating shaft 31 is rotatably connected to the right housing 21 through an oil-free bearing 32 and a bearing holder 33, and the bearing holder 33 is fixedly connected to the right housing 21 . Specifically, the oil-free bearing 32 is tightly sleeved on the outside of the rotating shaft 31, and the bearing holder 33 and the holder mounting seat 36 are sequentially arranged on the outside of the oil-free bearing 32. The oil-free bearing 32 is preferably made by using a steel plate as a base body, sintering spherical bronze powder in the middle layer, and rolling a mixture of polytetrafluoroethylene and lead on the surface layer. The bearing holder 33 is annular, and the bearing holder 33 is fixed between the right housing 21 and the holder mounting seat 36. [0032] The bearing cage 33 is a circular ring with a width smaller than that of the oil-free bearing 32. A number of holes 331 are provided in the circumferential direction to facilitate the heat dissipation of the bearing cage 33 and extend the service life of the bearing cage 33 and the oil-free bearing 32. There are two oil-free bearings 32 and bearing retainers 33. [0033] Please refer to FIGS. 4 and 8, the cage mounting seat 36 extends along the axial direction of the rotating shaft 31 and is matched with two bearing cages 33 at the same time. The cage mounting seat 36 is a semicircular tube arranged in the axial direction of the rotating shaft 31. Specifically, the cage mounting seat 36 includes a semicircular tube body 365, recessed semicircular grooves 362, 364 and self-semicircular grooves 362 provided in the body 365. , 364 two sets of mounting plates 361, 363 extending outward at both ends. The holder mounting seat 36 is fixed to the right housing 21 through mounting plates 361, 363 and a bolt assembly. [0034] During installation, the cage mounting seat 36 upwardly cooperates with the rotating shaft 31 and the bearing cage 33, and is fixedly installed with the upper right housing 211 through the bolt assemblies provided on the two sets of mounting portions 361, 363. At this time, the two bearings The holder 33 is located in the two recessed semicircular grooves 362 and 364 and closely fits with the upper right housing 211 and the holder mounting seat 36. Preferably, the right housing 21 and the oil-free bearing 32 and the bearing cage 33 are fitted with housing semicircular grooves, and the bearing cage 33 is fixed between the housing semicircular grooves and the semicircular grooves 362, 364 of the cage mounting seat 36 . This arrangement can limit the position of the bearing holder 33 in the axial direction and prevent it from moving. [0035] In addition, since the width of the oil-free bearing 32 is greater than the width of the bearing cage 33, the edges of the semi-circular grooves 362 and 364 are provided with steps that match the edges of the oil-free bearings 32, and the steps limit the axial movement of the oil-free bearings 32. mobile. [0036] Please refer to FIG. 5 and FIG. 6, the limit pin 35 is fixedly arranged along the radial direction of the rotating shaft 31 and protrudes from the rotating shaft 31. The right housing 21 is provided with a limiting hole 38 which is matched with the limiting pin 35. The end of the limiting pin 35 extends into the limiting hole 38 and can swing in the limiting hole 38. Furthermore, the relative rotation angle between the left and right housings 11 and 21 is restricted, which increases the safety and user experience of the electric balance scooter 100. [0037] Please refer to FIGS. 3 and 9, the central supporting portion 37 is provided between the left casing 11 and the right casing 21, and the rotating shaft 31 passes through the central supporting portion 37 and is supported by the central supporting portion 37. Specifically, the central support portion 37 includes a cylindrical body 371, the rotating shaft 31 passes through the through hole 372 in the middle and is supported by the central support portion 37, the left side of the body 371 is provided with two mounting plates 373, the central support One end of the portion 37 extends from the narrowed opening of the left casing 11 into the left casing 11 and is fixedly installed with the left casing 11, and the other end extends from the narrowed opening of the right casing 21 into the right casing 12. The central support part 37 is arranged so that the shaft 31 is more firmly fixed to the left housing 11, and provide upward supporting force to the rotating shaft 31 to reduce the load-bearing capacity of the oil-free bearing 32 and the bearing holder 33, reduce their wear, and thereby make the rotating shaft 31 flexible to rotate. [0038] In summary, the electric balance vehicle 100 of the present invention is provided with an oil-free bearing 32 on the outside of the rotating shaft 31 and a bearing cage 33 for maintaining the roundness of the oil-free bearing 32 to avoid deformation of the oil-free bearing 32, so that The rotating shaft 31 rotates flexibly, reducing the wear of the rotating shaft 31 and other components; further, by providing a limit pin 35 on the rotating shaft 31, and a limit hole 38 matching the limit pin 35 on the right housing 21, to correct The rotation angle of the rotating shaft 31 is limited, which increases the safety and user experience of the electric balance scooter 100; in addition, the central support 37 is provided at the connection position between the left and right housings 11 and 21, which can affect the rotating shaft 31. A certain supporting effect reduces the load-bearing capacity of the oil-free bearing 32 and the bearing retainer 33, reduces their wear, and makes the rotating shaft 31 flexible; on the other hand, the central support part 37 fills the gap between the right housing 21 and the rotating shaft 31 The gap prevents external debris from entering the inside of the right housing 21 and causing damage to internal parts. [0039] Terms such as "upper", "lower", "rear" and the like used herein to indicate relative positions in space are for the purpose of facilitating description to describe the relationship of one feature with respect to another feature as shown in the drawings. It can be understood that, according to the different product placement positions, the terms of relative spatial position may be intended to include different orientations other than those shown in the figures, and should not be construed as limiting the claims. [0040] In addition, the above embodiments are only used to illustrate the present utility model and not to limit the technical solutions described in the present utility model. The understanding of the present invention should be based on those skilled in the art, although the present invention refers to the above-mentioned embodiments. The new model has been described in detail, but those of ordinary skill in the art should understand that those skilled in the art can still modify or equivalently replace the present utility model, and all technical solutions that do not depart from the spirit and scope of the present utility model And its improvements should be covered within the scope of the claims of the present utility model.
[ZH CN212921019U]: 一种18吨叉装机驱动桥 [EN CN212921019U]: Drive axle of 18-ton forklift loader | [ZH CN212921019U]: 本实用新型公开了一种18吨叉装机驱动桥，以桥壳和支撑轴焊接后作为承载部件，两边支撑轮边总成，桥壳中间安装主减速器总成，半轴两边连接轮边总成和主减速器总成；轮壳的内孔分别安装圆锥滚子轴承32028和32224作为内、外轴承，以增强承载能力，并通过该两个轴承支撑在支撑轴上；桥壳上设有带桥壳耳座加强筋的桥壳耳座，该桥壳耳座加强筋壁厚采用20mm，并将该桥壳耳座加强筋延伸至车架与耳座的配合面边缘，以满足重载工况要求；内齿圈在插齿时根据收集的热处理变形趋势数据，加工时进行反向修形，确保热处理后齿部得到校正以提高精度，解决了现有轮边支撑轴承载能力不足、重载工况时易造成桥壳耳座断裂和内齿圈开裂故障率高的问题。 [EN CN212921019U]: An axle housing and a supporting shaft are welded to serve as a bearing component, wheel edge assemblies are supported on the two sides of the axle housing, a main speed reducer assembly is installed in the middle of the axle housing, and the two sides of a half shaft are connected with the wheel edge assemblies and the main speed reducer assembly. A tapered roller bearing 32028 and a tapered roller bearing 32224 are respectively mounted in an inner hole of the wheel shell to serve as an inner bearing and an outer bearing, so that the bearing capacity is enhanced, and the tapered roller bearing 32028 and the tapered roller bearing 32224 are supported on the supporting shaft through the two bearings; wherein the axle housing is provided with an axle housing lug seat with an axle housing lug seat reinforcing rib, the wall thickness of the axle housing lug seat reinforcing rib is 20mm, and the axle housing lug seat reinforcing rib extends to the edge of a matching surface of the frame and the lug seat so as to meet the requirement of a heavy-load working condition; the inner gear ring is subjected to reverse modification during machining according to collected heat treatment deformation trend data during gear shaping, it is guaranteed that a gear part is corrected after heat treatment to improve the precision, and the problems that an existing wheel edge supporting bearing is insufficient in bearing capacity, an axle housing lug base is prone to being broken under the heavy-load working condition, and the cracking failure rate of the inner gear ring is high are solved. | CN212921019U | 2021-04-09 | CN202022169274U | 2020-09-28 | CN202022169274U, 2020-09-28 | CN212921019U: 2021-04-09 | LONKING FUJIAN BRIDGE BOX CO LTD | CAI JUN REN GAOQI BU XIYAN | B60B35/12: I B60B35/16: I B60B35/18: I B60K17/08: I F16H1/32: I F16H55/17: I F16H57/021: I |  |  |  | [ZH CN212921019U]: 1.一种18吨叉装机驱动桥，它以桥壳⑶和支撑轴⑸焊接后作为承载部件,两边支撑 轮边总成(1),桥壳⑶中间安装主减速器总成(4)，半轴⑵两边连接轮边总成⑴和主减速 器总成(4)；轮壳⑻的内孔分别安装有内轴承⑹和外轴承(22)，并通过该两个轴承支撑在 支撑轴⑸上,外轴承(22)和支撑轴⑸中间设有隔套(7)；行星轮架(11)通过轮辋螺栓(9)、 轮辋螺母(10)和轮壳⑻安装在一起，结合面之间通过。型圈(21)进行密封；内齿圈(20)内 孔花键和支撑轴⑸花键进行配合并通过端面的圆螺母(17)进行锁紧，同时用螺钉(18)进 行防松;行星轮(15)的内孔通过滚针(19)和行星轮轴(13)、行星轮(15)的两端面通过行星 轮垫片(14)安装在行星轮架(11)的安装孔中，同时行星轮轴(13)的端部安装有钢球(12)进 行轴向限位；所述桥壳⑶上设有带桥壳耳座加强筋(24)的桥壳耳座(23)；其特征是:所述 内轴承(6)采用圆锥滚子轴承32028,外轴承(22)采用圆锥滚子轴承32224,以增强承载能 力；所述桥壳耳座加强筋(24)壁厚采用20mm，并将该桥壳耳座加强筋(24)延伸至车架与耳 座的配合面边缘，以满足重载工况要求。 [EN CN212921019U]: 1. An 18-ton forklift drive axle, which uses axle housing (3) and support shaft (5) as load-bearing parts after being welded. Both sides support the wheel assembly (1), and the axle housing (3) is installed with the main reducer assembly (4) in the middle. The half shaft is connected to the wheel side assembly and the main reducer assembly (4) on both sides; the inner hole of the wheel shell is respectively installed with an inner bearing and an outer bearing (22), and the two bearings are supported on the supporting shaft There is a spacer (7) between the outer bearing (22) and the support shaft ; the planetary wheel carrier (11) is installed together through the rim bolt (9), the rim nut (10) and the wheel shell , and the joint surface by. The ring (21) is sealed; the inner spline of the inner gear (20) and the support shaft spline are matched and locked by the round nut (17) on the end face, and at the same time, the screw (18) is used to prevent loosening; the planetary wheel ( The inner hole of 15) is installed in the mounting hole of the planet carrier (11) through the pin (19) and the planet wheel shaft (13), and the two ends of the planet wheel (15) are installed in the mounting hole of the planet wheel carrier (11) through the planet wheel gasket (14). A steel ball (12) is installed at the end of (13) for axial limit; the axle housing (3) is provided with an axle housing ear seat (23) with axle housing ear seat reinforcement ribs (24); its characteristics are: The inner bearing (6) adopts a tapered roller bearing 32028, and the outer bearing (22) adopts a tapered roller bearing 32224 to enhance the bearing capacity; the wall thickness of the axle housing ear seat reinforcement (24) is 20mm, and the Axle housing ear seat stiffeners (24) extend to the frame and ears The mating surface edge of the seat to meet the requirements of heavy load conditions. | [ZH CN212921019U]: 一种18吨叉装机驱动桥 技术领域 [0001] 本实用新型涉及叉装机驱动桥,具体涉及一种18吨叉装机驱动桥。 背景技术 [0002]目前，叉装机行业向大吨位发展的趋势越来越明显，其中有一款18吨叉装机驱动 桥轮边支撑轴内外两个轴承位直径分别为①105mm和φ 120mm，相对应内外轴承选用 GB/T297圆锥滚子轴承32024和32221,桥壳耳座加强筋厚度16mm，该加强筋未支撑到车架 耳座配合面边缘，内齿圈插齿加工未反向修形。该结构的18吨叉装机驱动桥存在以下缺陷： ①、轮边支撑轴两个轴承位直径较小，承载能力不足，不能满足重载工况要求，易造成支撑 轴断裂故障;②、桥壳耳座加强筋厚度16mm，该加强筋未支撑到车架耳座配合面边缘，遇到 重载工况时易造成桥壳耳座断裂故障;③、内齿圈插齿加工热处理后齿部出现锥度变形，齿 圈开裂故障率高。 发明内容 [0003]本实用新型的目的是克服上述缺陷，提供一种结构简单、制作和维护成本低、使用 寿命长的一种18吨叉装机驱动桥，以解决现有技术中轮边支撑轴承载能力不足、重载工况 时易造成桥壳耳座断裂和内齿圈开裂故障率高的问题。 [0004]为实现以上目的，本实用新型一种18吨叉装机驱动桥以桥壳3和支撑轴5焊接后 作为承载部件，两边支撑轮边总成1,桥壳3中间安装主减速器总成4，半轴2两边连接轮边总 成1和主减速器总成4；轮壳8的内孔分别安装有圆锥滚子轴承32028作为内轴承6和圆锥滚 子轴承32224作为外轴承22,以增强承载能力,并通过该两个轴承支撑在支撑轴5上,外轴承 22和支撑轴5中间设有隔套7；行星轮架11通过轮辆螺栓9、轮辆螺母10和轮壳8安装在一起, 结合面之间通过0型圈21进行密封；内齿圈20内孔花键和支撑轴5花键进行配合并通过端面 的圆螺母17进行锁紧，同时用螺钉18进行防松;行星轮15的内孔通过滚针19和行星轮轴13、 行星轮15的两端面通过行星轮垫片14安装在行星轮架11的安装孔中，同时行星轮轴13的端 部安装有钢球12进行轴向限位；所述桥壳3上设有带桥壳耳座加强筋24的桥壳耳座23,该桥 壳耳座加强筋24壁厚采用20mm，并将该桥壳耳座加强筋24延伸至车架与耳座的配合面边 缘，以满足重载工况要求;所述内齿圈20在插齿时根据收集的热处理变形趋势数据，加工时 进行反向修形，确保热处理后齿部得到校正以提高精度。 [0005]上述结构的一种18吨叉装机驱动桥具有以下技术特点和有益效果： [0006] 1、轮边支撑轴内外两个轴承位通过采用较大的直径（p 120mm和φ 140mm，相 对应轴承选用圆锥滚子轴承32028和32224,增强了承载能力，可使支撑轴强度满足重载工 况要求； [0007] 2、将桥壳耳座加强筋厚度从16mm增加到20mm,并将加强筋延伸至车架耳座配合面 边缘，可使桥壳耳座强度满足重载工况要求； [0008] 3、在内齿圈插齿时收集变形趋势数据，加工进行反向修形，保证热处理后齿部得 到校正，使精度大大提高。 [0009] 4、制造与维护成本低，可明显提高驱动桥可靠性。 附图说明 [0010]图1是本实用新型一种18吨叉装机驱动桥主剖视示意图。 [0011]图2是图1中轮边部分结构剖视示意图。 [0012]图3是图1中桥壳结构剖视示意图。 [0013]图4是图1中桥壳耳座剖视示意图。 [0014]图5是图1中内齿圈剖视示意图。 [0015]附图标记:轮边总成1、半轴2、桥壳3、主减速器总成4、支撑轴5、内轴承6、隔套7、轮 壳8、轮辆螺栓9、轮辆螺母10、行星轮架11、钢球12、行星轮轴13、行星轮垫片14、行星轮15、 太阳轮16、圆螺母17、螺钉18、滚针19、内齿圈20、0型圈21、外轴承22、桥壳耳座23、桥壳耳座 加强筋24。 具体实施方式 [0016]下面结合附图和具体实施例对本实用新型一种18吨叉装机驱动桥作进一步详细 说明。 [0017]图1所示，本实用新型一种18吨叉装机驱动桥以桥壳3和支撑轴5焊接后作为承载 部件，两边支撑轮边总成1,桥壳3中间安装主减速器总成4,半轴2两边连接轮边总成1和主 减速器总成4。 [0018]图2所示一种18吨叉装机驱动桥的轮边部分结构,其轮壳8的内孔分别安装有圆锥 滚子轴承32028作为内轴承6和圆锥滚子轴承32224作为外轴承22,并通过该两个轴承支撑 在支撑轴5上,外轴承22和支撑轴5中间设有隔套7 ；行星轮架11通过轮辆螺栓9、轮辆螺母10 和轮壳8安装在一起，结合面之间通过0型圈21进行密封；内齿圈20内孔花键和支撑轴5花键 进行配合并通过端面的圆螺母17进行锁紧，同时用螺钉18进行防松;行星轮15的内孔通过 滚针19和行星轮轴13、行星轮15的两端面通过行星轮垫片14安装在行星轮架11的安装孔 中，同时行星轮轴13的端部安装有钢球12进行轴向限位。 [0019]图3-图4所示,所述桥壳3上设有带桥壳耳座加强筋24的桥壳耳座23,该桥壳耳座 加强筋24壁厚采用20mm,并将该加强筋延伸至车架与耳座的配合面边缘。 [0020]对图5所示内齿圈20插齿时根据收集的热处理变形趋势数据,加工进行反向修形， 保证热处理后齿部得到校正，精度大大提高。 [0021]本实用新型一种18吨叉装机驱动桥的原理是将变速箱传递的动力通过主减速器 总成4进行一级减速，扭矩再通过半轴2传递到路边总成1进行二级减速，最终将动力传到轮 胎实现运动。 [0022]本实用新型对现有技术作出改进与优化,将支撑轴5的内外两个轴承位直径分别 采用tp 120mm和φ 140mm,相对应轴承选用圆锥滚子轴承32028作为内轴承6和圆锥滚 子轴承32224作为外轴承22,桥壳耳座加强筋24壁厚20nml,并将该加强筋延伸至车架与耳座 的配合面边缘;优化后支撑轴5的两个轴承位直径较大,承载能力增强，支撑轴强度满足重 载工况要求;桥壳耳座加强筋24壁厚更厚,筋板延伸至耳座边缘，可使桥壳耳座23强度满 足重载工况要求；内齿圈20插齿时根据收集的热处理变形趋势数据，加工进行反向修形，保 证热处理后齿部得到校正，精度大大提高。本实用新型最终明显提高了驱动桥可靠性，增加 企业收益。 [EN CN212921019U]: A kind of 18-ton forklift drive axle technical field [0001] The utility model relates to a fork loader drive axle, in particular to an 18-ton fork loader drive axle. Background technique [0002] At present, the development trend of the forklift truck industry to large tonnage is becoming more and more obvious. Among them, there is an 18-ton forklift truck drive axle wheel side support shaft with two inner and outer bearing diameters of 105mm and φ 120mm, corresponding to the selection of inner and outer bearings. GB/T297 tapered roller bearings 32024 and 32221, the thickness of the rib of the axle housing ear seat is 16mm, the rib is not supported to the edge of the mating surface of the frame ear seat, and the inner ring gear shaping is not reversed. The 18-ton forklift drive axle of this structure has the following defects: 1The two bearing positions of the wheel side support shaft have small diameters and insufficient load carrying capacity, which cannot meet the requirements of heavy load conditions, which is likely to cause the support shaft to break and fail; 2, the axle housing The thickness of the ear seat reinforcement rib is 16mm, and the reinforcement rib is not supported to the edge of the frame ear seat mating surface, which may easily cause the axle housing ear seat fracture failure when encountering heavy load conditions; 3, the tooth part appears after the internal gear shaping and heat treatment Deformation of taper, high failure rate of ring gear cracking. Summary of the invention [0003] The purpose of the present utility model is to overcome the above-mentioned shortcomings and provide an 18-ton forklift drive axle with a simple structure, low production and maintenance costs, and long service life, so as to solve the bearing capacity of wheel side support in the prior art. Insufficient, heavy-duty conditions are likely to cause the problems of high failure rate of the axle housing ears and cracks of the inner gear ring. [0004] In order to achieve the above purpose, an 18-ton forklift drive axle of the present invention uses the axle housing 3 and the support shaft 5 as the load-bearing component after being welded. The two sides support the wheel assembly 1, and the axle housing 3 is installed in the middle of the main reducer assembly. The two sides of the half shaft 2 connect the wheel side assembly 1 and the main reducer assembly 4; the inner holes of the wheel housing 8 are respectively installed with tapered roller bearings 32028 as the inner bearing 6 and tapered roller bearing 32224 as the outer bearing 22, In order to enhance the carrying capacity, the two bearings are supported on the support shaft 5. A spacer 7 is provided between the outer bearing 22 and the support shaft 5; the planetary carrier 11 is passed through the wheel bolt 9, the wheel nut 10 and the wheel shell 8. Installed together, The joint surface is sealed by the O-ring 21; the inner spline of the inner gear 20 and the supporting shaft 5 are matched and locked by the round nut 17 on the end face, and the screw 18 is used to prevent loosening; the inner of the planetary wheel 15 The hole passes through the needle 19 and the planet wheel shaft 13, and the two ends of the planet wheel 15 are installed in the mounting hole of the planet wheel carrier 11 through the planet wheel spacers 14. At the same time, the end of the planet wheel shaft 13 is installed with a steel ball 12 for axial limit. The axle housing 3 is provided with an axle housing ear seat 23 with an axle housing ear seat stiffener 24, the wall thickness of the axle housing ear seat stiffener 24 is 20mm, and the axle housing ear seat stiffener 24 is extended to the car The edge of the mating surface of the frame and the ear seat to meet the requirements of heavy load conditions; the inner gear 20 is subjected to reverse modification during processing according to the collected heat treatment deformation trend data during gear shaping to ensure that the teeth are corrected after heat treatment To improve accuracy. [0005] An 18-ton forklift drive axle with the above structure has the following technical characteristics and beneficial effects: [0006] 1. The two bearing positions inside and outside the wheel support shaft adopt larger diameters (p 120mm and φ 140mm, and the corresponding bearings use tapered roller bearings 32028 and 32224, which enhances the load-bearing capacity and enables the support shaft to meet the strength Requirements for heavy load conditions; [0007] 2. Increase the thickness of the axle housing ear seat stiffener from 16mm to 20mm, and extend the stiffener to the edge of the frame ear seat mating surface, so that the axle housing ear seat strength can meet the requirements of heavy load conditions; [0008] 3. Collect the deformation trend data when inserting the inner gear ring, and perform reverse modification of the processing to ensure that the teeth are obtained after heat treatment. To the correction, the accuracy is greatly improved. [0009] 4. Low manufacturing and maintenance costs, which can significantly improve the reliability of the drive axle. Description of the drawings [0010] Figure 1 is a schematic view of the main cross-sectional view of the drive axle of an 18-ton forklift of the present invention. [0011] FIG. 2 is a schematic cross-sectional view of the structure of the wheel rim in FIG. 1. [0012] FIG. 3 is a schematic cross-sectional view of the axle housing structure in FIG. 1. [0013] FIG. 4 is a schematic cross-sectional view of the ear seat of the axle housing in FIG. 1. [0014] FIG. 5 is a schematic cross-sectional view of the ring gear in FIG. 1. [0015] Reference signs: wheel rim assembly 1, half shaft 2, axle housing 3, final drive assembly 4, support shaft 5, inner bearing 6, spacer sleeve 7, wheel housing 8, wheel bolt 9, wheel Car nut 10, planet wheel carrier 11, steel ball 12, planet wheel shaft 13, planet wheel gasket 14, planet wheel 15, sun gear 16, round nut 17, screw 18, needle 19, inner gear ring 20, 0-ring 21. Outer bearing 22, axle housing ear seat 23, axle housing ear seat stiffener 24. Detailed ways [0016] The following is a further detailed description of the drive axle of an 18-ton fork loader of the present utility model with reference to the drawings and specific embodiments. [0017] As shown in Figure 1, the drive axle of an 18-ton forklift truck of the present invention takes the axle housing 3 and the support shaft 5 as the load-bearing component after being welded. The two sides support the wheel assembly 1, and the axle housing 3 is installed in the middle of the main reducer assembly The two sides of the half shaft 2 are connected to the wheel side assembly 1 and the final reducer assembly 4. [0018] FIG. 2 shows the structure of the wheel rim part of the drive axle of an 18-ton forklift, and the inner hole of the wheel shell 8 is respectively installed with a tapered roller bearing 32028 as the inner bearing 6 and a tapered roller bearing 32224 as the outer bearing 22 , And supported on the support shaft 5 through the two bearings, a spacer 7 is provided between the outer bearing 22 and the support shaft 5; the planetary carrier 11 is installed together through the wheel bolt 9, the wheel nut 10 and the wheel shell 8. The joint surfaces are sealed by the O-ring 21; the inner spline of the inner gear 20 and the supporting shaft 5 are matched and locked by the round nut 17 on the end face, and the screw 18 is used to prevent loosening; the inner of the planetary wheel 15 The hole is installed in the mounting hole of the planet carrier 11 through the needle roller 19 and the planet wheel shaft 13, and the two ends of the planet wheel 15 are installed in the mounting hole of the planet carrier 11 through the planet wheel spacer 14. At the same time, the end of the planet wheel shaft 13 is installed with a steel ball 12 for axial limit. . [0019] As shown in FIGS. 3 and 4, the axle housing 3 is provided with an axle housing ear seat 23 with an axle housing ear seat stiffener 24, and the wall thickness of the axle housing ear seat stiffener 24 is 20mm, and the The reinforcing rib extends to the edge of the mating surface of the frame and the ear seat. [0020] According to the collected heat treatment deformation trend data for the inner ring gear 20 shown in FIG. 5, the machining is reversed to ensure that the teeth are corrected after the heat treatment, and the accuracy is greatly improved. [0021] The principle of an 18-ton forklift drive axle of the present invention is to reduce the power transmitted by the gearbox through the main reducer assembly 4 for a one-stage deceleration, and then transmit the torque to the roadside assembly 1 through the half shaft 2 for two stages. Deceleration step by step, and finally transfer the power to the tires to achieve movement. [0022] This utility model improves and optimizes the prior art. The diameters of the inner and outer bearing positions of the support shaft 5 are respectively tp 120mm and φ 140mm, and the corresponding bearing selects the tapered roller bearing 32028 as the inner bearing 6 and tapered roller. The sub-bearing 32224 is used as the outer bearing 22, and the wall thickness of the rib 24 of the axle housing ear seat is 20nml, and the rib is extended to the edge of the mating surface of the frame and the ear seat; after optimization, the two bearing positions of the support shaft 5 have a larger diameter. The bearing capacity is enhanced, and the strength of the support shaft meets the requirements of heavy load conditions; the wall thickness of the ribs 24 of the axle housing ear seat is thicker, and the ribs extend to the edge of the ear seat, which can make the axle housing ear seat 23 strong It meets the requirements of heavy-duty working conditions; according to the collected heat treatment deformation trend data of the inner ring gear 20, the machining is reversed to ensure that the teeth are corrected after heat treatment, and the accuracy is greatly improved. The utility model finally obviously improves the reliability of the drive axle and increases the profit of the enterprise.
[ZH CN212827668U]: 一种装配滚齿螺栓的轮毂单元 [EN CN212827668U]: Hub unit for assembling hobbing bolt | [ZH CN212827668U]: 本实用新型提供了一种装配滚齿螺栓的轮毂单元，包括芯轴与轴承组件，轴承组的内圈固套在芯轴外壁上，外圈套接在内圈外周，外圈与内圈之间形成环形的旋转腔，旋转腔内放置保持架，保持架的一侧装配若干滚珠一，另一侧装配若干滚珠二，旋转腔的首端通过呈环形的密封件一封堵，旋转腔的尾端通过呈环形的密封件二封堵，旋转腔的尾端上还盖设磁性圈，磁性圈压设在密封件二的外侧，外圈的尾端还盖设压盖，压盖位于密封件二和磁性圈的外侧，芯轴的首端上设置法兰，法兰上开通若干固装孔，固装孔内穿入用于固定安装的螺栓，螺栓的外周壁上环围设置滚齿圈，滚齿圈具有均匀环列的若干锥型齿，若干锥型齿的外周齿牙边缘与固装孔形成过盈配合。 [EN CN212827668U]: The utility model provides a hub unit for assembling a hobbing bolt, which comprises a mandrel and a bearing assembly, an inner ring of the bearing assembly is fixedly sleeved on the outer wall of themandrel, an outer ring is sleeved on the periphery of the inner ring, an annular rotating cavity is formed between the outer ring and the inner ring, a retainer is placed in the rotating cavity, anda plurality of balls I are assembled on one side of the retainer. The head end of the rotating cavity is blocked through a first annular sealing piece, the tail end of the rotating cavity is blocked through a second annular sealing piece, the tail end of the rotating cavity is further covered with a magnetic ring, the magnetic ring is arranged on the outer side of the second sealing piece in a pressing mode, the tail end of the outer ring is further covered with a gland, and the gland is located on the outer sides of the second sealing piece and the magnetic ring. A flange is arranged at the head end of the mandrel, a plurality of fixing holes are formed in the flange, bolts used for fixing installation penetrate through the fixing holes, a hobbing ring is arranged on the peripheral wall of each bolt in a surrounding mode and provided with a plurality of evenly and annularly arranged conical teeth, and the edges of the peripheral teeth of the conical teeth are in interference fit withthe fixing holes. | CN212827668U | 2021-03-30 | CN202021292785U | 2020-07-03 | CN202021292785U, 2020-07-03 | CN212827668U: 2021-03-30 | HAINING NICE FLOURISH AUTO PARTS CO LTD | QIAN XINJIE ZHOU YEPING LUO WUJIE | B60B27/00: I |  |  |  | [ZH CN212827668U]: 1 .一种装配滚齿螺栓的轮毂单元，包括芯轴与轴承组件，所述轴承组件套接在所述芯 轴的外周形成转动连接，其特征在于，所述轴承组件包括外圈与内圈，所述内圈固套在所述 芯轴外壁上，所述外圈套接在所述内圈外周，所述外圈与所述内圈之间形成环形的旋转腔， 所述旋转腔内放置保持架，所述保持架的一侧装配若干滚珠一，另一侧装配若干滚珠二，所 述滚珠一的一部分弧面与所述芯轴形成滚动连接，另一部分弧面与所述外圈形成滚动连 接，所述滚珠二的一部分弧面与所述内圈形成滚动连接，另一部分弧面与所述外圈形成滚 动连接，所述旋转腔的首端通过呈环形的密封件一封堵，所述旋转腔的尾端通过呈环形的 密封件二封堵，所述旋转腔的尾端上还盖设磁性圈，所述磁性圈压设在所述密封件二的外 侧，所述外圈的尾端还盖设压盖，所述压盖位于所述密封件二和磁性圈的外侧，所述芯轴的 首端上设置法兰，所述法兰上开通若干固装孔，所述固装孔内穿入用于固定安装的螺栓，所 述螺栓的外周壁上环围设置滚齿圈，所述滚齿圈具有均匀环列的若干锥型齿，若干所述锥 型齿的外周齿牙边缘与所述固装孔形成过盈配合。 2 .根据权利要求1所述的装配滚齿螺栓的轮毂单元，其特征在于，所述锥型齿为具有歪 转角度的齿牙，相邻的若干锥型齿沿顺时针歪转角度形成一个正向齿牙组，相邻的若干锥 型齿沿逆时针歪转角度形成一个反向齿牙组，位于圆周上的若干所述锥型齿按照正向齿牙 组、反向齿牙组间隔循环设置。 3 .根据权利要求2所述的装配滚齿螺栓的轮毂单元，其特征在于，所述锥型齿的歪转角 度范围是8。至15 °。 4 .根据权利要求1所述的装配滚齿螺栓的轮毂单元，其特征在于，所述芯轴的外壁上凹 设呈环形的轴壁球沟槽，所述滚珠一的一部分弧面嵌入所述轴壁球沟槽中。 5 .根据权利要求1所述的装配滚齿螺栓的轮毂单元，其特征在于，所述内圈的外壁上凹 设呈环形的内圈球沟槽，所述滚珠二的一部分弧面嵌入所述内圈球沟槽中。 6 .根据权利要求1所述的装配滚齿螺栓的轮毂单元，其特征在于，所述外圈的内壁上凹 设呈环形的外圈球沟槽一，所述滚珠一的一部分弧面嵌入所述外圈球沟槽一中；所述外圈 的内壁上凹设呈环形的外圈球沟槽二，所述滚珠二的一部分弧面嵌入所述外圈球沟槽二 中。 7 .根据权利要求1所述的装配滚齿螺栓的轮毂单元，其特征在于，所述芯轴的内部开通 中心孔，所述中心孔的孔壁上设置用于传动扭力的内花键。 [EN CN212827668U]: 1 A hub unit for assembling hobbing bolts, comprising a mandrel and a bearing assembly, the bearing assembly is sleeved on the outer circumference of the mandrel to form a rotational connection, characterized in that the bearing assembly includes an outer ring and an inner ring, The inner ring is fixedly sleeved on the outer wall of the mandrel, the outer ring is sleeved on the outer circumference of the inner ring, an annular rotating cavity is formed between the outer ring and the inner ring, and the rotating cavity is placed and maintained One side of the cage is equipped with a number of balls one, and the other side is equipped with a number of balls two. A part of the arc of the ball one forms a rolling connection with the mandrel, and the other part of the arc forms a rolling connection with the outer ring. Connected, a part of the arc surface of the second ball 2 forms a rolling connection with the inner ring, another part of the arc surface forms a rolling connection with the outer ring, and the head end of the rotating cavity is blocked by a ring-shaped seal, so The tail end of the rotating cavity is sealed by two annular seals, and a magnetic ring is also covered on the tail end of the rotating cavity. The magnetic ring is pressed on the outside of the second seal, and the outer ring The tail end is also covered with a gland, the gland is located outside the second seal and the magnetic ring, a flange is arranged on the head end of the mandrel, and a number of fixing holes are opened on the flange. A bolt for fixed installation is inserted into the mounting hole. A hobbing ring is arranged on the outer peripheral wall of the bolt. The hobbing ring has a number of tapered teeth in a uniform array, and the outer peripheral teeth of the plurality of tapered teeth The edge of the tooth forms an interference fit with the fixing hole. 2 The hub unit for assembling a gear hobbing bolt according to claim 1, wherein the tapered teeth are teeth with a skew angle, and several adjacent tapered teeth form a positive angle along the clockwise skew angle. Tooth teeth group, several adjacent tapered teeth are rotated counterclockwise to form a reverse tooth group, and several of the tapered teeth located on the circumference circulate according to the interval between the forward tooth group and the reverse tooth group. Set up. 3 The hub unit equipped with hobbing bolts according to claim 2, wherein the skew angle range of the tapered teeth is 8. To 15 °. 4 The hub unit for assembling a hobbing bolt according to claim 1, wherein the outer wall of the mandrel is concavely provided with a ring-shaped shaft wall groove, and a part of the arc surface of the ball one is embedded in the shaft wall ball In the trench. 5 The hub unit for assembling a hobbing bolt according to claim 1, wherein an annular inner ring ball groove is recessed on the outer wall of the inner ring, and a part of the arc surface of the second ball is embedded in the inner ring Ring the ball in the groove. 6 The hub unit for assembling a hobbing bolt according to claim 1, wherein the inner wall of the outer ring is recessed with a ring-shaped outer ring ball groove one, and a part of the arc surface of the ball one is embedded in the In the outer ring ball groove one; the inner wall of the outer ring is recessed with an annular outer ring ball groove two, and a part of the arc surface of the second ball is embedded in the outer ring ball groove two. 7 The hub unit for assembling hobbing bolts according to claim 1, wherein a central hole is opened inside the mandrel, and an internal spline for transmitting torsion is provided on the hole wall of the central hole. | [ZH CN212827668U]: 一种装配滚齿螺栓的轮毂单元 技术领域 [0001]本实用新型属于机械技术领域，涉及一种汽车配件，特别是一种装配滚齿螺栓的 轮毂单元。 背景技术 [0002]目前，轮毂轴承是应用于汽车车轴处用于承重和为轮毂的转动提高精确引导的零 部件，即承受轴向载荷又承受径向载荷，是汽车载重和转动的重要组成部分。随着人们对汽 车安全行驶的重视，各个制造商和用户对整车质量提出了更高的要求，也就要求轮毂单元 要有更良好的性能。 [0003]目前轮毂单元与车轮轮毂之间采用螺栓与螺母锁紧的方式装配，螺母锁紧过程中 会存在螺栓打滑现象，存在一定的安全隐患。 实用新型内容 [0004]本实用新型的目的是针对现有的技术存在上述问题，提出了一种改变螺栓与芯轴 之间的配合结构，提高螺栓装配扭力的装配滚齿螺栓的轮毂单元。 [0005]本实用新型的目的可通过下列技术方案来实现:一种装配滚齿螺栓的轮毂单元， 包括芯轴与轴承组件，所述轴承组件套接在所述芯轴的外周形成转动连接，所述轴承组件 包括外圈与内圈，所述内圈固套在所述芯轴外壁上，所述外圈套接在所述内圈外周，所述外 圈与所述内圈之间形成环形的旋转腔，所述旋转腔内放置保持架，所述保持架的一侧装配 若干滚珠一，另一侧装配若干滚珠二，所述滚珠一的一部分弧面与所述芯轴形成滚动连接， 另一部分弧面与所述外圈形成滚动连接，所述滚珠二的一部分弧面与所述内圈形成滚动连 接，另一部分弧面与所述外圈形成滚动连接，所述旋转腔的首端通过呈环形的密封件一封 堵，所述旋转腔的尾端通过呈环形的密封件二封堵，所述旋转腔的尾端上还盖设磁性圈，所 述磁性圈压设在所述密封件二的外侧，所述外圈的尾端还盖设压盖，所述压盖位于所述密 封件二和磁性圈的外侧，所述芯轴的首端上设置法兰，所述法兰上开通若干固装孔，所述固 装孔内穿入用于固定安装的螺栓，所述螺栓的外周壁上环围设置滚齿圈，所述滚齿圈具有 均匀环列的若干锥型齿，若干所述锥型齿的外周齿牙边缘与所述固装孔形成过盈配合。 [0006] 本装配滚齿螺栓的轮毂单元中，通过若干滚珠一和若干滚珠二，使轮毂单元内部 形成双列角接触轴承的结构，从而既能承受轴向载荷又能承受径向载荷。磁性圈带有规则 的磁级，为传感器提供信号。磁性圈、密封件一、密封件二将轮毂单元内部形成一个密封空 间，防止油脂的外泄与外部杂质的进入。轮毂单元内部填充一定数量的润滑油，使滚珠在高 速转动过程中起到润滑的作用。 [0007] 本装配滚齿螺栓的轮毂单元，滚齿圈的锥型齿带有一定的锥度，有助于螺栓与芯 轴的压装。通过螺栓上的滚齿圈与芯轴的固装孔过盈张紧，提高螺栓与芯轴压装后的扭力， 减小轮毂单元装配汽车轮毂时螺母锁紧后螺栓打滑失效的风险。 [0008]在上述的装配滚齿螺栓的轮毂单元中，所述锥型齿为具有歪转角度的齿牙，相邻 的若干锥型齿沿顺时针歪转角度形成一个正向齿牙组，相邻的若干锥型齿沿逆时针歪转角 度形成一个反向齿牙组，位于圆周上的若干所述锥型齿按照正向齿牙组、反向齿牙组间隔 循环设置。 [0009] 通过一段段间隔设置的顺时针歪转锥型齿，避免螺栓在装配后正向打滑;通过一 段段间隔设置的逆时针歪转锥型齿，避免螺栓在装配后反向打滑；由此在两个方向上均能 保持螺栓扭力的稳定性，进一步防止打滑现象。 [0010] 在上述的装配滚齿螺栓的轮毂单元中，所述锥型齿的歪转角度范围是8。至15 °。 [0011] 在上述的装配滚齿螺栓的轮毂单元中，所述芯轴的外壁上凹设呈环形的轴壁球沟 槽，所述滚珠一的一部分弧面嵌入所述轴壁球沟槽中。 [0012] 在上述的装配滚齿螺栓的轮毂单元中，所述内圈的外壁上凹设呈环形的内圈球沟 槽，所述滚珠二的一部分弧面嵌入所述内圈球沟槽中。 [0013] 在上述的装配滚齿螺栓的轮毂单元中，所述外圈的内壁上凹设呈环形的外圈球沟 槽一，所述滚珠一的一部分弧面嵌入所述外圈球沟槽一中；所述外圈的内壁上凹设呈环形 的外圈球沟槽二，所述滚珠二的一部分弧面嵌入所述外圈球沟槽二中。 [0014] 在上述的装配滚齿螺栓的轮毂单元中，所述芯轴的内部开通中心孔，所述中心孔 的孔壁上设置用于传动扭力的内花键。 [0015]与现有技术相比，本装配滚齿螺栓的轮毂单元具有以下优点： [0016]利用锥型齿的过盈张紧，提高螺栓与芯轴压装后的扭力，减小轮毂单元装配汽车 轮毂时螺母锁紧后螺栓打滑失效的风险。通过一定的锥度设计，有助于螺栓与芯轴的压装， 避免过盈量大产生的脱齿现象，同时减小螺栓压装过程中对芯轴法兰平行差的影响。 附图说明 [0017]图1是本装配滚齿螺栓的轮毂单元的剖视结构示意图。 [0018]图2是本装配滚齿螺栓的轮毂单元中螺栓的截面结构示意图。 [0019]图中，1、芯轴；2、法兰;3、螺栓;4、锥型齿;5、内圈；6、保持架;7、滚珠一；8、滚珠二； 9、密封件一；10、密封件二；11、磁性圈；12、外圈；13、压盖。 具体实施方式 [0020]以下是本实用新型的具体实施例并结合附图，对本实用新型的技术方案作进一步 的描述，但本实用新型并不限于这些实施例。 [0021]如图1和图2所示，本装配滚齿螺栓的轮毂单元，包括芯轴1与轴承组件，轴承组件 套接在芯轴1的外周形成转动连接，轴承组件包括外圈12与内圈5,内圈5固套在芯轴1外壁 上，外圈12套接在内圈5外周，外圈12与内圈5之间形成环形的旋转腔，旋转腔内放置保持架 6,保持架6的一侧装配若干滚珠一7,另一侧装配若干滚珠二8,滚珠一7的一部分弧面与芯 轴1形成滚动连接，另一部分弧面与外圈12形成滚动连接，滚珠二8的一部分弧面与内圈5形 成滚动连接，另一部分弧面与外圈12形成滚动连接，旋转腔的首端通过呈环形的密封件一9 封堵，旋转腔的尾端通过呈环形的密封件二10封堵，旋转腔的尾端上还盖设磁性圈11，磁性 圈11压设在密封件二10的外侧，外圈12的尾端还盖设压盖13,压盖13位于密封件二10和磁 性圈11的外侧，芯轴1的首端上设置法兰2,法兰2上开通若干固装孔，固装孔内穿入用于固 定安装的螺栓3,螺栓3的外周壁上环围设置滚齿圈，滚齿圈具有均匀环列的若干锥型齿4, 若干锥型齿4的外周齿牙边缘与固装孔形成过盈配合。 [0022] 本装配滚齿螺栓的轮毂单元中，通过若干滚珠一7和若干滚珠二8,使轮毂单元内 部形成双列角接触轴承的结构，从而既能承受轴向载荷又能承受径向载荷。磁性圈11带有 规则的磁级，为传感器提供信号。磁性圈11、密封件一9、密封件二10将轮毂单元内部形成一 个密封空间，防止油脂的外泄与外部杂质的进入。轮毂单元内部填充一定数量的润滑油，使 滚珠在高速转动过程中起到润滑的作用。 [0023] 本装配滚齿螺栓的轮毂单元，滚齿圈的锥型齿4带有一定的锥度，有助于螺栓3与 芯轴1的压装。通过螺栓3上的滚齿圈与芯轴1的固装孔过盈张紧，提高螺栓3与芯轴1压装后 的扭力，减小轮毂单元装配汽车轮毂时螺母锁紧后螺栓3打滑失效的风险。 [0024]锥型齿4为具有歪转角度的齿牙，相邻的若干锥型齿4沿顺时针歪转角度形成一个 正向齿牙组，相邻的若干锥型齿4沿逆时针歪转角度形成一个反向齿牙组，位于圆周上的若 干锥型齿4按照正向齿牙组、反向齿牙组间隔循环设置。 [0025] 通过一段段间隔设置的顺时针歪转锥型齿4,避免螺栓3在装配后正向打滑;通过 一段段间隔设置的逆时针歪转锥型齿4,避免螺栓3在装配后反向打滑；由此在两个方向上 均能保持螺栓3扭力的稳定性，进一步防止打滑现象。 [0026] 锥型齿4的歪转角度范围是8。至15 °。 [0027]芯轴1的外壁上凹设呈环形的轴壁球沟槽，滚珠一7的一部分弧面嵌入轴壁球沟槽 中。 [0028]内圈5的外壁上凹设呈环形的内圈球沟槽，滚珠二8的一部分弧面嵌入内圈球沟槽 中。 [0029] 外圈12的内壁上凹设呈环形的外圈球沟槽一，滚珠一7的一部分弧面嵌入外圈球 沟槽一中；外圈12的内壁上凹设呈环形的外圈球沟槽二，滚珠二8的一部分弧面嵌入外圈球 沟槽二中。 [0030] 芯轴1的内部开通中心孔，中心孔的孔壁上设置用于传动扭力的内花键。 [0031]与现有技术相比，本装配滚齿螺栓的轮毂单元具有以下优点： [0032]利用锥型齿4的过盈张紧，提高螺栓3与芯轴1压装后的扭力，减小轮毂单元装配汽 车轮毂时螺母锁紧后螺栓3打滑失效的风险。通过一定的锥度设计，有助于螺栓3与芯轴1的 压装，避免过盈量大产生的脱齿现象，同时减小螺栓3压装过程中对芯轴1法兰2平行差的影 响。 [0033]本文中所描述的具体实施例仅仅是对本实用新型精神作举例说明。本实用新型所 属技术领域的技术人员可以对所描述的具体实施例做各种各样的修改或补充或采用类似 的方式替代，但并不会偏离本实用新型的精神或者超越所附权利要求书所定义的范围。 [0034]尽管本文较多地使用了芯轴1；法兰2；螺栓3；锥型齿4；内圈5；保持架6；滚珠一7； 滚珠二8；密封件一9；密封件二10；磁性圈11；外圈12；压盖13等术语，但并不排除使用其它 术语的可能性。使用这些术语仅仅是为了更方便地描述和解释本实用新型的本质;把它们 解释成任何一种附加的限制都是与本实用新型精神相违背的。 [EN CN212827668U]: Technical field of hub unit for assembling hobbed bolts [0001] The present utility model belongs to the field of mechanical technology, and relates to an automobile accessory, in particular a hub unit for assembling a gear-rolling bolt. Background technique [0002] At present, wheel hub bearings are components used in automobile axles for load-bearing and accurate guidance for the rotation of the wheel hub, that is, bearing axial load and radial load, and are an important part of automobile load and rotation. As people pay more attention to the safe driving of automobiles, various manufacturers and users have put forward higher requirements for the quality of the entire vehicle, which also requires the hub unit to have better performance. [0003] At present, the hub unit and the wheel hub are assembled in a bolt and nut locking manner, and there will be a phenomenon of bolt slippage during the nut locking process, and there is a certain safety hazard. Utility model content [0004] The purpose of the present utility model is to address the above-mentioned problems in the prior art, and propose a hub unit for assembling hobbed bolts that changes the matching structure between the bolt and the mandrel and improves the bolt assembly torque. [0005] The purpose of the present invention can be achieved by the following technical solutions: a hub unit for assembling hobbing bolts, comprising a core shaft and a bearing assembly, the bearing assembly is sleeved on the outer circumference of the core shaft to form a rotational connection, The bearing assembly includes an outer ring and an inner ring, the inner ring is fixedly sleeved on the outer wall of the mandrel, the outer ring is sleeved on the outer circumference of the inner ring, and an annular shape is formed between the outer ring and the inner ring In the rotating cavity, a cage is placed in the rotating cavity, one side of the cage is equipped with a number of balls one, and the other side is equipped with a number of balls two, and a part of the arc of the ball one forms a rolling connection with the mandrel, Another part of the arc surface forms a rolling connection with the outer ring, a part of the arc surface of the ball 2 forms a rolling connection with the inner ring, and the other part of the arc surface forms a rolling connection with the outer ring. The head end of the rotating cavity The end of the rotating cavity is sealed by a ring-shaped seal, and the end of the rotating cavity is sealed by two ring-shaped seals. The end of the rotating cavity is also covered with a magnetic ring, and the magnetic ring is pressed on the On the outside of the second seal, the tail end of the outer ring is also covered with a gland. The gland is located on the outside of the second seal and the magnetic ring. A flange is provided on the head end of the mandrel. A number of fixing holes are opened on the flange, and bolts for fixing and installation are inserted into the fixing holes. A hobbing ring is arranged on the outer peripheral wall of the bolt, and the hobbing ring has a number of cones in a uniform annular array. Teeth, the outer peripheral tooth edges of a number of the tapered teeth and the fixing holes form an interference fit. [0006] In the hub unit equipped with hobbing bolts, a double-row angular contact bearing structure is formed inside the hub unit through a number of balls one and a number of balls two, so that it can bear both axial load and radial load. The magnetic ring has a regular magnetic level to provide signals for the sensor. The magnetic ring, the first seal, and the second seal form a sealed space inside the hub unit to prevent the leakage of grease and the entry of external impurities. The hub unit is filled with a certain amount of lubricating oil to make the balls play a role of lubrication during high-speed rotation. [0007] In the hub unit for assembling the hobbing bolt, the tapered teeth of the hobbing ring have a certain taper, which facilitates the press-fitting of the bolt and the mandrel. Through interference tension between the gear hobbing ring on the bolt and the fixing hole of the mandrel, the torque after the bolt and the mandrel are press-fitted is improved, and the risk of bolt slippage failure after the nut is locked when the hub unit is assembled with the automobile hub is reduced. [0008] In the above-mentioned hub unit equipped with a hobbing bolt, the tapered teeth are teeth with a skew angle, adjacent to each other A number of taper-shaped teeth in a clockwise skew angle to form a positive tooth group, a number of adjacent taper-shaped teeth skew an angle counterclockwise to form a reverse tooth group, a number of the taper-shaped teeth on the circumference Cycle settings according to the interval between the forward tooth group and the reverse tooth group. [0009] The clockwise twisted taper teeth are set at intervals to prevent the bolt from slipping forward after assembly; the counterclockwise twisted taper teeth are set at intervals to prevent the bolt from slipping in the reverse direction after assembly; This can maintain the stability of the bolt torsion in both directions, and further prevent slipping. [0010] In the above-mentioned hub unit equipped with a hobbing bolt, the skew angle range of the tapered tooth is 8. To 15 °. [0011] In the aforementioned hub unit for assembling a hobbing bolt, an annular shaft wall groove is recessed on the outer wall of the mandrel, and a part of the arc surface of the ball one is embedded in the shaft wall groove. [0012] In the above-mentioned hub unit for assembling a hobbing bolt, an annular inner ring ball groove is recessed on the outer wall of the inner ring, and a part of the arc surface of the second ball is embedded in the inner ring ball groove . [0013] In the above-mentioned hub unit for assembling a hobbing bolt, the inner wall of the outer ring is recessed with a ring-shaped outer ring ball groove one, and a part of the arc of the ball one is embedded in the outer ring ball groove One; the inner wall of the outer ring is concavely provided with a ring-shaped outer ring ball groove two, and a part of the arc of the second ball is embedded in the outer ring ball groove two. [0014] In the aforementioned hub unit for assembling a hobbing bolt, a central hole is opened inside the mandrel, and an internal spline for transmitting torque is provided on the hole wall of the central hole. [0015] Compared with the prior art, the hub unit equipped with hobbing bolts has the following advantages: [0016] The use of tapered teeth for interference tensioning can increase the torsion of the bolt and the mandrel after press-fitting, and reduce the risk of bolt slippage failure after the nut is locked when the hub unit is assembled with the automobile hub. Through a certain taper design, it is helpful to press-fit the bolt and the mandrel, avoid the phenomenon of tooth out caused by large interference, and reduce the influence of the parallel difference of the mandrel flange during the bolt press-fitting process. Description of the drawings [0017] FIG. 1 is a schematic cross-sectional structure diagram of the hub unit assembled with the hobbing bolt. [0018] FIG. 2 is a schematic cross-sectional structure diagram of the bolt in the hub unit assembled with the hobbing bolt. [0019] In the figure, 1. Mandrel; 2. Flange; 3. Bolt; 4. Conical gear; 5. Inner ring; 6. Cage; 7. Ball one; 8. Ball two; 9. Seal One; 10. Seal two; 11. Magnetic ring; 12. Outer ring; 13. Gland. detailed description [0020] The following are specific embodiments of the present utility model combined with the accompanying drawings to further describe the technical solution of the present utility model, but the present utility model is not limited to these embodiments. [0021] As shown in Figures 1 and 2, the hub unit assembled with the hobbing bolt includes a core shaft 1 and a bearing assembly. The bearing assembly is sleeved on the outer circumference of the core shaft 1 to form a rotational connection. The bearing assembly includes an outer ring 12 and The inner ring 5 and the inner ring 5 are fixedly sleeved on the outer wall of the mandrel 1, the outer ring 12 is sleeved on the outer circumference of the inner ring 5, an annular rotating cavity is formed between the outer ring 12 and the inner ring 5, and a cage 6 is placed in the rotating cavity. One side of the cage 6 is equipped with a number of balls 7 and the other side is equipped with a number of balls 2 8. A part of the arc of the ball 7 forms a rolling connection with the mandrel 1, and the other part of the arc forms a rolling connection with the outer ring 12. A part of the arc surface of 8 forms a rolling connection with the inner ring 5, and the other part of arc surface forms a rolling connection with the outer ring 12. The head end of the rotating cavity is sealed by a ring-shaped seal 9 and the tail end of the rotating cavity passes through a ring-shaped seal 9 Seal two 10 is blocked, the end of the rotating cavity is also covered with a magnetic ring 11, the magnetic ring 11 is pressed on the outside of the seal two 10, the end of the outer ring 12 is also covered with a gland 13, the gland 13 is located On the outer side of the second seal 10 and the magnetic ring 11, a flange 2 is provided on the head end of the mandrel 1, and a number of fixing holes are opened on the flange 2, and the fixing holes are penetrated for fixing The bolt 3 is fixedly installed. The outer peripheral wall of the bolt 3 is surrounded by a hobbing ring. The hobbing ring has a number of tapered teeth 4 in a uniform ring row. The peripheral tooth edges of the several tapered teeth 4 form an interference with the fixing hole. Cooperate. [0022] In the hub unit with hobbing bolts, a double-row angular contact bearing structure is formed inside the hub unit through a number of balls 7 and a number of balls 2, so that it can bear both axial load and radial load. . The magnetic ring 11 has a regular magnetic level to provide a signal for the sensor. The magnetic ring 11, the first seal 9, and the second seal 10 form a sealed space inside the hub unit to prevent the leakage of grease and the entry of external impurities. The hub unit is filled with a certain amount of lubricating oil to make the balls play a role of lubrication during high-speed rotation. [0023] In the hub unit for assembling hobbing bolts, the tapered teeth 4 of the hobbing ring have a certain taper, which facilitates the press-fitting of the bolt 3 and the mandrel 1. Through interference tension between the hobbing ring on the bolt 3 and the fixing hole of the mandrel 1, the torque of the bolt 3 and the mandrel 1 after being press-fitted is improved, and the bolt 3 slips and fails after the nut is locked when the hub unit is assembled with the automobile hub. risks of. [0024] The tapered teeth 4 are teeth with a skewed angle. A number of adjacent tapered teeth 4 are skewed in a clockwise direction to form a positive tooth group, and a number of adjacent tapered teeth 4 are skewed in a counterclockwise direction. The angle of rotation forms a reverse tooth group, and several tapered teeth 4 located on the circumference are cyclically arranged according to the interval between the forward tooth group and the reverse tooth group. [0025] The taper teeth 4 are rotated clockwise at intervals to prevent the bolt 3 from slipping in the forward direction after assembly; the taper teeth 4 are rotated counterclockwise at intervals to prevent the bolt 3 from being reversed after assembly. This way, the torsion stability of the bolt 3 can be maintained in both directions, and the slipping phenomenon can be further prevented. [0026] The skew angle range of the tapered tooth 4 is 8. To 15 °. [0027] The outer wall of the mandrel 1 is recessed with a ring-shaped shaft wall groove, and a part of the arc surface of the ball 7 is embedded in the shaft wall groove. [0028] An annular inner ring ball groove is recessed on the outer wall of the inner ring 5, and a part of the arc surface of the second ball 8 is embedded in the inner ring ball groove. [0029] The inner wall of the outer ring 12 is recessed with a ring-shaped outer ring ball groove 1, and a part of the arc surface of the ball 7 is embedded in the outer ring ball groove 1; the inner wall of the outer ring 12 is recessed with a ring-shaped outer ring The second ball groove, a part of the arc surface of the second ball 8 is embedded in the second ball groove of the outer ring. [0030] A central hole is opened inside the mandrel 1, and an internal spline for transmitting torque is provided on the hole wall of the central hole. [0031] Compared with the prior art, the hub unit equipped with hobbing bolts has the following advantages: [0032] The interference tension of the tapered teeth 4 is used to increase the torsion of the bolt 3 and the mandrel 1 after being press-fitted, and reduce the risk of the bolt 3 slipping and failing after the nut is locked when the hub unit is assembled with the automobile hub. Through a certain taper design, it is helpful to press-fit the bolt 3 and the mandrel 1, avoiding the phenomenon of tooth loss caused by large interference, and at the same time reduce the influence of the parallel difference between the mandrel 1 and the flange 2 during the press-fitting process of the bolt 3 . [0033] The specific embodiments described herein are merely examples of the spirit of the present utility model. Those skilled in the technical field of the present utility model can make various modifications or additions to the specific embodiments described or substitute similar methods, but they will not deviate from the spirit of the present utility model or surpass the appended claims. The defined range. [0034] Although the mandrel 1; flange 2; bolt 3; tapered teeth 4; inner ring 5; cage 6; ball one 7; ball two 8; seal one 9; seal two 10; magnetic ring 11; outer ring 12; gland 13 and other terms, but the possibility of using other terms is not excluded. The use of these terms is only to describe and explain the essence of the utility model more conveniently; to interpret them as any additional restriction is contrary to the spirit of the utility model.
[ZH CN213039692U]: 一种汽车轮毂的耐磨轴承 [EN CN213039692U]: Wear-resistant bearing of automobile hub | [ZH CN213039692U]: 本实用新型公开了一种汽车轮毂的耐磨轴承，涉及汽车轮毂技术领域，为解决现有的汽车轮毂轴承安装性能还不够稳定，轴承使用过程中的防护性能不够高，随着使用时间的增长会出现较大磨损的问题。所述耐磨轴承主体的一端安装有连接固定套，且连接固定套与耐磨轴承主体为一体结构，所述连接固定套上设置有固定安装孔，所述耐磨轴承主体的外侧安装有外固定轴承套，所述耐磨轴承主体的内侧安装有内固定轴承套，所述内固定轴承套和防护固定罩之间设置有转动固定槽，所述转动固定槽的外侧安装有防护固定罩。 [EN CN213039692U]: The utility model discloses a wear-resistant bearing of an automobile hub, relates to the technical field of automobile hubs, and aims to solve the problems that an existing automobile hub bearing is not stable enough in installation performance, not high enough in protection performance in the using process of the bearing and large in abrasion along with the increase of using time. A connecting fixing sleeve is installed at one end of the wear-resisting bearing body, the connecting fixing sleeve and the wear-resisting bearing body are of an integrated structure, a fixing installation hole is formed in the connecting fixing sleeve, an outer fixing bearing sleeve is installed on the outer side of the wear-resisting bearing body, and an inner fixing bearing sleeve is installed on the inner side of the wear-resisting bearing body. A rotating fixing groove is formed between the inner fixing bearing sleeve and the protective fixing cover, and the protective fixing cover is installed on the outer side of the rotating fixing groove. | CN213039692U | 2021-04-23 | CN202021627438U | 2020-08-07 | CN202021627438U, 2020-08-07 | CN213039692U: 2021-04-23 | NINGBO LANGTAI MACHINE CO LTD | LI GUIBAO | F16C35/077: I B60B27/00: I F16C33/78: I |  |  |  | [ZH CN213039692U]: 1 .一种汽车轮毂的耐磨轴承，包括耐磨轴承主体(1)，其特征在于:所述耐磨轴承主体 (1)的一端安装有连接固定套⑵，且连接固定套⑵与耐磨轴承主体(1)为一体结构，所述 连接固定套⑵上设置有固定安装孔⑶，所述耐磨轴承主体(1)的外侧安装有外固定轴承 套⑷，所述耐磨轴承主体⑴的内侧安装有内固定轴承套(5)，所述内固定轴承套⑸和防 护固定罩(6)之间设置有转动固定槽(10)，所述转动固定槽(10)的外侧安装有防护固定罩 (6)。 2 .根据权利要求1所述的一种汽车轮毂的耐磨轴承，其特征在于:所述固定安装孔⑶ 设置有四个，且四个固定安装孔⑶依次分布。 3 .根据权利要求1所述的一种汽车轮毂的耐磨轴承，其特征在于：所述外固定轴承套 (4)和内固定轴承套⑸与防护固定罩⑹均通过卡槽连接。 4 .根据权利要求1所述的一种汽车轮毂的耐磨轴承，其特征在于：所述外固定轴承套 (4)的内侧设置有耐磨加强边⑺，且耐磨加强边⑺与外固定轴承套(4)固定连接，所述内 固定轴承套(5)的外侧设置有第二耐磨加强边(8)，且第二耐磨加强边⑻与内固定轴承套 ⑸固定连接。 5 .根据权利要求1所述的一种汽车轮毂的耐磨轴承，其特征在于：所述内固定轴承套 ⑸的中间位置处设置有中心连接固定槽(11)，所述转动固定槽(10)的内部安装有转动滚 珠(9)，转动滚珠⑼设置有若干个，且若干个转动滚珠⑼依次分布。 6 .根据权利要求1所述的一种汽车轮毂的耐磨轴承，其特征在于:所述防护固定罩(6) 的内侧设置有防护罩槽(12)，所述防护罩槽(12)的中间位置处设置有固定通孔(15)，所述 防护固定罩⑹内侧的一端设置有内固定限位块(13)，所述防护固定罩⑹外侧的一端设置 有外固定限位块(14)，且内固定限位块(13)和外固定限位块(14)与防护固定罩⑹均为一 体结构。 [EN CN213039692U]: 1 A wear-resistant bearing for an automobile wheel hub, comprising a wear-resistant bearing main body (1), characterized in that: one end of the wear-resistant bearing main body (1) is equipped with a connecting fixing sleeve , and the connecting fixing sleeve and the wear-resistant bearing The main body (1) is an integral structure, the connecting fixing sleeve is provided with a fixing mounting hole , the outer fixed bearing sleeve is installed on the outer side of the wear-resistant bearing main body (1), and the inner side of the anti-friction bearing main body An inner fixed bearing sleeve (5) is installed, a rotating fixed groove (10) is arranged between the inner fixed bearing sleeve and the protective fixed cover (6), and a protective fixed cover is installed on the outer side of the rotating fixed groove (10) (6). 2 The wear-resistant bearing of an automobile wheel hub according to claim 1, characterized in that: the fixed mounting holes (3) are provided with four, and the four fixed mounting holes (3) are distributed in sequence. 3 The wear-resistant bearing of an automobile wheel hub according to claim 1, characterized in that: the outer fixed bearing sleeve (4) and the inner fixed bearing sleeve (5) and the protective fixed cover (6) are all connected by a slot. 4 The wear-resistant bearing of an automobile wheel hub according to claim 1, characterized in that: the inner side of the outer fixed bearing sleeve (4) is provided with a wear-resistant reinforced edge , and the wear-resistant reinforced edge is connected to the outer fixed bearing The sleeve (4) is fixedly connected, the outer side of the inner fixed bearing sleeve (5) is provided with a second wear-resistant reinforced edge (8), and the second wear-resistant reinforced edge is fixedly connected with the inner fixed bearing sleeve . 5 The wear-resistant bearing of an automobile wheel hub according to claim 1, characterized in that: a central connection fixing groove (11) is provided at the middle position of the inner fixed bearing sleeve (5), and the rotation fixing groove (10) Rotating balls (9) are installed in the inside, and there are several rotating balls , and the several rotating balls are distributed in sequence. 6 The wear-resistant bearing of an automobile wheel hub according to claim 1, characterized in that: a protective cover groove (12) is provided on the inner side of the protective fixing cover (6), and a protective cover groove (12) is provided in the middle of the protective cover groove (12). A fixed through hole (15) is provided at the position, an inner fixed limit block (13) is provided at one end of the protective fixed cover , and an outer fixed limit block (14) is provided at one end of the outer side of the protective fixed cover , And the inner fixed limit block (13), the outer fixed limit block (14) and the protective fixing cover are all integrated structures. | [ZH CN213039692U]: 一种汽车轮毂的耐磨轴承 技术领域 [0001]本实用新型涉及汽车轮毂技术领域，具体为一种汽车轮毂的耐磨轴承。 背景技术 [0002] 轮毂(CaRim)是车轮中心安装车轴的部位，也就是人们常说的“轮圈”或“钢圈”。轮 毂很容易沾上污物，如果长时间不清洁，有可能被腐蚀变形，以致产生安全隐患。因此要特 别注意对轮毂的养护。轮毂由于语言习惯不同，很多人对于轮毂有着不同的称呼，比如“轮 圈”，而南方的朋友，很多都称呼它为“胎铃”或者“车铃”，千万不要在有人对你说“车铃”的 时候，你会误会成说的是“车铃铛，轮毂轴承的主要作用是承重和为轮毂的转动提供精确引 导，它既承受轴向载荷又承受径向载荷，是一个非常重要的零部件。传统的汽车车轮用轴承 是由两套圆锥滚子轴承或球轴承组合而成的，轴承的安装、涂油、密封以及游隙的调整都是 在汽车生产线上进行的。 [0003]但是，现有的汽车轮毂轴承安装性能还不够稳定，轴承使用过程中的防护性能不 够高，随着使用时间的增长会出现较大磨损；因此不满足现有的需求，对此我们提出了一种 汽车轮毂的耐磨轴承。 实用新型内容 [0004]本实用新型的目的在于提供一种汽车轮毂的耐磨轴承，以解决上述背景技术中提 出的现有的汽车轮毂轴承安装性能还不够稳定，轴承使用过程中的防护性能不够高，随着 使用时间的增长会出现较大磨损的问题。 [0005]为实现上述目的，本实用新型提供如下技术方案:一种汽车轮毂的耐磨轴承，包括 耐磨轴承主体，所述耐磨轴承主体的一端安装有连接固定套，且连接固定套与耐磨轴承主 体为一体结构，所述连接固定套上设置有固定安装孔，所述耐磨轴承主体的外侧安装有外 固定轴承套，所述耐磨轴承主体的内侧安装有内固定轴承套，所述内固定轴承套和防护固 定罩之间设置有转动固定槽，所述转动固定槽的外侧安装有防护固定罩。 [0006]优选的，所述固定安装孔设置有四个，且四个固定安装孔依次分布。 [0007]优选的，所述外固定轴承套和内固定轴承套与防护固定罩均通过卡槽连接。 [0008]优选的，所述外固定轴承套的内侧设置有耐磨加强边，且耐磨加强边与外固定轴 承套固定连接，所述内固定轴承套的外侧设置有第二耐磨加强边，且第二耐磨加强边与内 固定轴承套固定连接。 [0009]优选的，所述内固定轴承套的中间位置处设置有中心连接固定槽，所述转动固定 槽的内部安装有转动滚珠，转动滚珠设置有若干个，且若干个转动滚珠依次分布。 [0010]优选的，所述防护固定罩的内侧设置有防护罩槽，所述防护罩槽的中间位置处设 置有固定通孔，所述防护固定罩内侧的一端设置有内固定限位块，所述防护固定罩外侧的 一端设置有外固定限位块，且内固定限位块和外固定限位块与防护固定罩均为一体结构。 [0011]与现有技术相比，本实用新型的有益效果是： [0012] 1、本实用新型通过安装有连接固定套，能够更好的保障汽车轮毂与轴承安装的稳 定性能，轴承后期的工作性能也得到了更好的保障，通过在轴承内部设置有两个耐磨加强 边，能够更好的保障转动的稳定耐磨性能，解决了现有的汽车轮毂轴承安装性能还不够稳 定，随着使用时间的增长会出现磨损的问题； [0013] 2、本实用新型通过安装有防护固定罩，能够更好的保障使用过程中的防护性能， 能够有效避免轴承在使用过程中灰尘以及其他杂质进入内部影响转动性能。 附图说明 [0014]图1为本实用新型一种汽车轮毂的耐磨轴承的立体图； [0015]图2为本实用新型耐磨轴承主体的剖视图； [0016]图3为本实用新型防护固定罩的立体图。 [0017]图中：1、耐磨轴承主体;2、连接固定套;3、固定安装孔;4、外固定轴承套;5、内固定 轴承套;6、防护固定罩；7、耐磨加强边；8、第二耐磨加强边;9、转动滚珠；10、转动固定槽； 11、中心连接固定槽;12、防护罩槽;13、内固定限位块;14、外固定限位块;15、固定通孔。 具体实施方式 [0018]下面将结合本实用新型实施例中的附图，对本实用新型实施例中的技术方案进行 清楚、完整地描述，显然，所描述的实施例仅仅是本实用新型一部分实施例，而不是全部的 实施例。 [0019]请参阅图1-3,本实用新型提供的一种实施例：一种汽车轮毂的耐磨轴承，包括耐 磨轴承主体1，耐磨轴承主体1的一端安装有连接固定套2，且连接固定套2与耐磨轴承主体1 为一体结构，连接固定套2上设置有固定安装孔3,耐磨轴承主体1的外侧安装有外固定轴承 套4,耐磨轴承主体1的内侧安装有内固定轴承套5,内固定轴承套5和防护固定罩6之间设置 有转动固定槽10，转动固定槽10的外侧安装有防护固定罩6,能够更好的保障内部的防护性 能，结构简单，整体的使用性能更加稳定完善，实用性更高。 [0020]进一步，固定安装孔3设置有四个，且四个固定安装孔3依次分布，能够更好的保障 安装固定的结构性能。 [0021]进一步，外固定轴承套4和内固定轴承套5与防护固定罩6均通过卡槽连接，装卸更 加稳定完善，防护更加全面。 [0022] 进一步，外固定轴承套4的内侧设置有耐磨加强边7,且耐磨加强边7与外固定轴承 套4固定连接，内固定轴承套5的外侧设置有第二耐磨加强边8,且第二耐磨加强边8与内固 定轴承套5固定连接，能够更好的保障强度，耐磨性能得到了更好的保障。 [0023]进一步，内固定轴承套5的中间位置处设置有中心连接固定槽11,转动固定槽10的 内部安装有转动滚珠9,转动滚珠9设置有若干个,且若干个转动滚珠9依次分布,连接安装 性能更加稳定完善,转动性能更加完善。 [0024] 进一步，防护固定罩6的内侧设置有防护罩槽12,防护罩槽12的中间位置处设置有 固定通孔15,防护固定罩6内侧的一端设置有内固定限位块13,述防护固定罩6外侧的一端 设置有外固定限位块14,且内固定限位块13和外固定限位块14与防护固定罩6均为一体结 构，能够更好的保障结构强度。 [0025] 工作原理:使用时，将耐磨轴承主体1与轮毂进行连接,将耐磨轴承主体1延伸至轮 毂的安装孔内部，使用螺栓穿过连接固定套2上设置的固定安装孔3,能够更好的保障安装 固定的稳定性能，通过防护固定罩6能够更好的保障对转动固定槽10的防护性能，内固定限 位块13和外固定限位块14分别卡在外固定轴承套4和内固定轴承套5的内壁，能够更好的保 障转动密封性能，避免灰尘进入内部，整体的结构性能更加完善，通过转动滚珠9的转动，能 够更好的保障轴承的工作性能。 [0026]对于本领域技术人员而言，显然本实用新型不限于上述示范性实施例的细节，而 且在不背离本实用新型的精神或基本特征的情况下，能够以其他的具体形式实现本实用新 型。因此，无论从哪一点来看，均应将实施例看作是示范性的，而且是非限制性的，本实用新 型的范围由所附权利要求而不是上述说明限定，因此旨在将落在权利要求的等同要件的含 义和范围内的所有变化囊括在本实用新型内。不应将权利要求中的任何附图标记视为限制 所涉及的权利要求。 [EN CN213039692U]: Technical field of wear-resistant bearing for automobile wheel hub [0001] The present utility model relates to the technical field of automobile hubs, specifically a wear-resistant bearing for automobile hubs. Background technique [0002] The wheel hub (CaRim) is the part where the axle is installed in the center of the wheel, which is what people often call "wheel rim" or "steel rim". The wheel hub is easily stained with dirt. If it is not cleaned for a long time, it may be corroded and deformed, which may cause safety hazards. Therefore, special attention should be paid to the maintenance of the wheel hub. Because of different language habits, many people have different names for wheels, such as "rims", while many friends in the south call them "tire bells" or "car bells". Don't let someone say to you " When it comes to "car bell", you will misunderstand it as "car bell. The main function of hub bearing is to support the load and provide precise guidance for the rotation of the hub. It bears both axial load and radial load, which is very important. Components. The traditional automobile wheel bearings are composed of two sets of tapered roller bearings or ball bearings. The installation, oiling, sealing and clearance adjustment of the bearings are all carried out on the automobile production line. [0003] However, the existing automobile wheel bearing installation performance is not stable enough, the protective performance during the bearing use is not high enough, and greater wear and tear will occur as the use time increases; therefore, it does not meet the existing needs. A wear-resistant bearing for automobile wheels is proposed. Utility model content [0004] The purpose of the present utility model is to provide a wear-resistant bearing for automobile hubs to solve the problem that the installation performance of the existing automobile hub bearings proposed in the background art is not stable enough, and the protective performance during bearing use is not high enough. As the use time increases, there will be a problem of greater wear and tear. [0005] In order to achieve the above object, the present invention provides the following technical solutions: a wear-resistant bearing for an automobile wheel hub, including a wear-resistant bearing body, one end of the wear-resistant bearing body is installed with a connecting fixing sleeve, and the connecting fixing sleeve and The wear-resistant bearing main body is an integral structure, the connecting fixing sleeve is provided with a fixed installation hole, the outer fixed bearing sleeve is installed on the outer side of the anti-friction bearing main body, and the inner fixed bearing sleeve is installed on the inner side of the anti-friction bearing main body, A rotating fixing groove is arranged between the inner fixed bearing sleeve and the protective fixing cover, and a protective fixing cover is installed on the outer side of the rotating fixing groove. [0006] Preferably, there are four fixed mounting holes, and the four fixed mounting holes are distributed in sequence. [0007] Preferably, the outer fixed bearing sleeve and the inner fixed bearing sleeve and the protective fixed cover are connected by a slot. [0008] Preferably, the inner side of the outer fixed bearing sleeve is provided with a wear-resistant reinforced side, and the wear-resistant reinforced side is fixedly connected with the outer fixed bearing sleeve, and the outer side of the inner fixed bearing sleeve is provided with a second wear-resistant reinforced side , And the second wear-resistant reinforced edge is fixedly connected with the inner fixed bearing sleeve. [0009] Preferably, a central connecting and fixing groove is provided at the middle position of the inner fixed bearing sleeve, a rotating ball is installed inside the rotating and fixing groove, there are several rotating balls, and the several rotating balls are distributed in sequence. [0010] Preferably, a protective cover groove is provided on the inner side of the protective fixed cover, a fixed through hole is provided at the middle position of the protective cover groove, and an inner fixed limit block is provided at one end of the inner side of the protective fixed cover, The outer end of the protective fixed cover is provided with an outer fixed limit block, and the inner fixed limit block, the outer fixed limit block and the protective fixed cover are all integrated structures. [0011] Compared with the prior art, the beneficial effects of this utility model are: [0012] 1. The utility model is equipped with a connecting fixing sleeve, which can better guarantee the stable performance of the automobile wheel hub and the bearing installation, and the later working performance of the bearing is also better guaranteed, by providing two The wear-resistant reinforced edge can better guarantee the stable and wear-resistant performance of rotation, and solve the problem that the existing automobile wheel bearing installation performance is not stable enough, and the problem of wear will appear as the use time increases; [0013] 2. The utility model is equipped with a protective fixed cover, which can better guarantee the protective performance during use, and can effectively prevent dust and other impurities from entering the bearing during use and affecting the rotation performance. Description of the drawings [0014] FIG. 1 is a perspective view of a wear-resistant bearing of an automobile wheel hub of the utility model; [0015] Figure 2 is a cross-sectional view of the utility model wear-resistant bearing main body; [0016] FIG. 3 is a perspective view of the protective fixed cover of the present invention. [0017] In the figure: 1. Wear-resistant bearing main body; 2. Connecting fixed sleeve; 3. Fixed mounting hole; 4. External fixed bearing sleeve; 5. Internal fixed bearing sleeve; 6. Protective fixed cover; 7. Wear resistance enhancement Edge; 8. Second wear-resistant reinforced edge; 9. Rotating ball; 10. Rotating fixed groove; 11. Central connection fixed groove; 12. Protective cover groove; 13. Internal fixed limit block; 14. External fixed limit block ; 15. Fixed through holes. Detailed ways [0018] The following will clearly and completely describe the technical solutions in the embodiments of the present utility model with reference to the accompanying drawings in the embodiments of the present utility model. Obviously, the described embodiments are only a part of the embodiments of the present utility model, not All examples. [0019] Please refer to Figures 1-3, an embodiment provided by the present utility model: a wear-resistant bearing for an automobile wheel hub, comprising a wear-resistant bearing body 1, and a connecting fixing sleeve 2 is installed at one end of the wear-resistant bearing body 1, And the connecting fixing sleeve 2 and the wear-resistant bearing main body 1 are an integral structure, the connecting fixing sleeve 2 is provided with a fixing mounting hole 3, the outer fixed bearing sleeve 4 is installed on the outside of the anti-wear bearing main body 1, and the inner side of the anti-wear bearing main body 1 is installed There is an inner fixed bearing sleeve 5, a rotating fixed groove 10 is arranged between the inner fixed bearing sleeve 5 and the protective fixed cover 6, and a protective fixed cover 6 is installed on the outer side of the rotating fixed groove 10, which can better guarantee the internal protective performance, structure Simple, the overall performance is more stable and perfect, and the practicability is higher. [0020] Further, there are four fixed installation holes 3, and the four fixed installation holes 3 are distributed in sequence, which can better guarantee the structural performance of the installation and fixation. [0021] Further, the outer fixed bearing sleeve 4 and the inner fixed bearing sleeve 5 and the protective fixed cover 6 are all connected by a card slot, so that the assembly and disassembly are more stable and perfect, and the protection is more comprehensive. [0022] Further, the inner side of the outer fixed bearing sleeve 4 is provided with a wear-resistant reinforced side 7, and the wear-resistant reinforced side 7 is fixedly connected with the outer fixed bearing sleeve 4, and the outer side of the inner fixed bearing sleeve 5 is provided with a second wear-resistant reinforced side 8, and the second wear-resistant reinforced edge 8 is fixedly connected with the inner fixed bearing sleeve 5, which can better ensure the strength and the wear resistance is better guaranteed. [0023] Further, a central connecting fixed groove 11 is provided at the middle position of the inner fixed bearing sleeve 5, a rotating ball 9 is installed inside the rotating fixed groove 10, several rotating balls 9 are provided, and several rotating balls 9 are distributed in sequence , The connection and installation performance is more stable and perfect, and the rotation performance is more perfect. [0024] Further, a protective cover slot 12 is provided on the inner side of the protective fixed cover 6, a fixed through hole 15 is provided at the middle position of the protective cover groove 12, and an inner fixed limit block 13 is provided at one end of the inner side of the protective fixed cover 6. The outer end of the protective fixed cover 6 is provided with an outer fixed limit block 14, and the inner fixed limit block 13 and the outer fixed limit block 14 are integrated with the protective fixed cover 6, which can better ensure the structural strength. [0025] Working principle: When in use, connect the wear-resistant bearing body 1 to the hub, extend the wear-resistant bearing body 1 to the inside of the mounting hole of the hub, and use bolts to pass through the fixing mounting holes 3 provided on the connecting fixing sleeve 2. It can better guarantee the stability of installation and fixation. The protective fixing cover 6 can better guarantee the protection performance of the rotating fixing groove 10, and the inner fixing limit block 13 and the outer fixing limit block 14 are respectively stuck in the outer fixing bearing sleeve 4 And the inner wall of the inner fixed bearing sleeve 5 can better guarantee the rotation sealing performance, avoid dust from entering the interior, and the overall structural performance is more perfect. Through the rotation of the rotating ball 9, the working performance of the bearing can be better guaranteed. [0026] For those skilled in the art, it is obvious that the present utility model is not limited to the details of the above exemplary embodiments, and can be implemented in other specific forms without departing from the spirit or basic characteristics of the present utility model. New. Therefore, no matter from which point of view, the embodiments should be regarded as exemplary and non-restrictive. The scope of the present invention is defined by the appended claims rather than the above description, so it is intended to fall on the rights. All changes in the meaning and scope of the required equivalent elements are included in the present invention. Any reference signs in the claims should not be regarded as limiting the claims involved.
[DE CN213064368U]: Wartungsfreie Nabeneinheit [ZH CN213064368U]: 免维护轮毂单元 [EN CN213064368U]: Maintenance-free hub unit | [DE CN213064368U]: Das Gebrauchsmuster offenbart eine wartungsfreie Nabeneinheit, die eine Nabe und eine in der Nabe angeordnete Halbwellenhülse umfasst. Ein erhöhter konvexer Ring ist an der inneren Seitenwand der Nabe angeordnet, und der äußere Ring jeder Gruppe von Kegelrollenlagern liegt jeweils gegen Abut an der Seitenwand des erhabenen Rings an, wobei die Innenringe der Kegelrollenlager auf beiden Seiten anliegen Von dem erhabenen Ring, der aneinander anliegt, wird eine C-förmige Klammer in die Begrenzungsnuten der beiden Innenringe eingerastet, und die beiden Innenringe sind miteinander verbunden. Eine harte Buchse ist an der harten Buchse angeordnet, eine Dichtungsnut ist an beiden angeordnet Seiten der harten Buchse ist ein erster Dichtungsring in der Dichtungsnut angeordnet, und ein Schlitz ist an der Innenwand einer Gruppe von Innenringen angeordnet. Ein zweiter Dichtring und ein Sicherungsring des Lagerinnenrings sind nacheinander angeordnet. Die wartungsfreie Nabeneinheit des Gebrauchsmusters stellt sicher, dass die Verbindung der beiden Lagerinnenringe durch den ersten Dichtring an der harten Buchse abgedichtet wird und das Austreten von Fett zum Lagerrollenteil vermieden wird. zusätzlich sind der zweite Dichtring und der Lagerinnenring blockiert. Die Ringdichtung verhindert, dass das Getriebeöl am Hauptreduzierer an die damit verbundene Halbwellenhülse austritt. [ZH CN213064368U]: 本实用新型公开了免维护轮毂单元，包括轮毂和设置在轮毂内的半轴套管，轮毂的内侧壁上设置有一圈凸起的凸起环，每组圆锥滚子轴承的外圈分别顶靠与凸起环的侧壁顶靠，位于凸起环两侧的圆锥滚子轴承的内圈相互顶靠，一C型卡箍扣入两个内圈的限位槽内，在两内圈连接处设置有硬质衬套，在硬质衬套的两侧设置有密封槽，在密封槽内设置有第一密封环，在其中一组内圈的内壁上设置有插槽,在插槽的内依次设置有第二密封圈和轴承内圈挡环。本实用新型免维护轮毂单元保证了通过硬质衬套上的第一密封圈密封两轴承内圈连接处，避免了油脂向轴承滚子部分泄漏；此外，通过第二密封圈和轴承内圈挡环密封，避免了主减速器上的齿轮油向与其连接的半轴套管处泄漏。 [EN CN213064368U]: The maintenance-free hub unit comprises a hub and a half shaft sleeve arranged in the hub, a circle of protruding ring is arranged on the inner side wall of the hub, the outer rings of each set of conical roller bearings abut against the side wall of the protruding ring, and the inner rings of the conical roller bearings located on the two sides of the protruding ring abut against each other. A C-shaped hoop is buckled into the limiting grooves of the two inner rings, a hard lining is arranged at the joint of the two inner rings, sealing grooves are formed in the two sides of the hard lining, a first sealing ring is arranged in each sealing groove, an inserting groove is formed in the inner wall of one set of inner rings, and a second sealing ring and a bearing inner ring baffle ring are sequentially arranged in each inserting groove. According to the maintenance-free hub unit, it is guaranteed that the joint of the two bearing inner rings is sealed through the first sealing ring on the hard bushing, and grease is prevented from leaking to a bearing roller part; in addition, the second sealing ring and the bearing inner ring baffle ring are used for sealing, so that gear oil on the main speed reducer is prevented from leaking to a half shaft sleeve connected with the main speed reducer. | CN213064368U | 2021-04-27 | CN202021789150U | 2020-08-25 | CN202021789150U, 2020-08-25 | CN213064368U: 2021-04-27 | NINGBO ZHANXIN AUTOMOBILE TECH DEVELOPMENT CO LTD | LI XUELIANG | F16C35/067: I B60B27/00: I F16C19/36: I F16C33/58: I F16J15/16: I |  |  |  | [ZH CN213064368U]: 1 .免维护轮毂单元，包括轮毂(1)和设置在所述轮毂(1)内的半轴套管(2),所述半轴套 管(2)和所述轮毂(1)之间通过两组圆锥滚子轴承(3)转动支承，其特征在于:所述轮毂(1) 的内侧壁上设置有一圈凸起的凸起环(10)，每组所述圆锥滚子轴承(3)的外圈(30)分别与 所述凸起环(10)的侧壁顶靠，位于凸起环(10)两侧的圆锥滚子轴承(3)的内圈(31)相互顶 靠，在所述内圈(31)相互顶靠的一侧上分别设置有限位槽(31a)，—C型卡箍⑷扣入两限位 槽(31a)内，在两所述内圈(31)连接处设置有一硬质衬套(5)，在所述硬质衬套⑸的两侧设 置有密封槽(50)，在所述密封槽(50)内设置有第一密封环(51)，在其中一组所述内圈(31) 的内壁上设置有插槽(31b),在所述插槽(31b)内依次设置有第二密封圈(8)和轴承内圈挡 环⑺。 2 .如权利要求1所述的免维护轮毂单元，其特征在于：所述圆锥滚子轴承(3)的外圈 (30)在与所述凸起环(10)顶靠时，其具有凸出所述凸起环(10)的端部。 3 .如权利要求1所述的免维护轮毂单元，其特征在于：在所述轮毂(1)和所述圆锥滚子 轴承的内圈(31)顶壁之间设置有油封(6)。 4 .如权利要求1所述的免维护轮毂单元，其特征在于：两组圆锥滚子轴承(3)的外圈 (30)顶靠处的外侧设置有V型定位槽(100)，在所述硬质衬套(5)的内壁上设置有V型凸起部 (101)。 [EN CN213064368U]: 1 A maintenance-free hub unit, including a hub (1) and a half-shaft sleeve (2) arranged in the hub (1), the half-shaft sleeve (2) and the hub (1) pass through two A group of tapered roller bearings (3) for rotating support is characterized in that: the inner side wall of the hub (1) is provided with a raised ring (10), each group of tapered roller bearings (3) The outer ring (30) abuts against the side wall of the raised ring (10), and the inner ring (31) of the tapered roller bearing (3) on both sides of the raised ring (10) abuts against each other. The inner ring (31) is provided with limit grooves (31a) on the sides that abut against each other,-C type clamp is snapped into the two limit grooves (31a), at the junction of the two inner rings (31) A hard bushing (5) is provided, sealing grooves (50) are arranged on both sides of the hard bushing (5), and a first sealing ring (51) is arranged in the sealing groove (50), in which Slots (31b) are arranged on the inner wall of a group of inner rings (31), and a second sealing ring (8) and a bearing inner ring retaining ring (7) are sequentially arranged in the slots (31b). 2 The maintenance-free hub unit according to claim 1, characterized in that: the outer ring (30) of the tapered roller bearing (3) has a protrusion when it abuts against the raised ring (10) The end of the raised ring (10). 3 The maintenance-free hub unit according to claim 1, wherein an oil seal (6) is provided between the hub (1) and the top wall of the inner ring (31) of the tapered roller bearing. 4 The maintenance-free hub unit according to claim 1, characterized in that: the outer ring (30) of the two sets of tapered roller bearings (3) is provided with a V-shaped positioning groove (100) on the outside of the abutting position. The inner wall of the hard bush (5) is provided with a V-shaped protrusion (101). | [ZH CN213064368U]: 免维护轮毂单元 技术领域 [0001] 本实用新型涉及汽车轮毂领域。 背景技术 [0002]与车轴配合的轮毂系统每隔一段时间就要进行保养，更换制动片等零部件。在保 养作业时，需要将轮毂从车轴上卸下。目前轮毂系统大多采用单列圆锥滚子轴承。一旦轮毂 从车轴上卸下，单列圆锥滚子轴承的内圈就会与外圈分离，往车轴上装回轮毂时不得不重 新安装轴承，这样不仅给轮毂系统的保养工作带来麻烦，而且容易脏污轴承内的润滑脂。因 此，现有的轮毂系统每当作保养的时候，都必须作轴承维护。然而，即使为轴承更换润滑脂， 也会因为受到现场环境的影响而难免有杂物进到轴承内，降低轴承的寿命。 [0003] 对此专利申请号为“CN201711268652.3”，名称为“一种汽车及其轮毂轴承单元”的 实用新型专利中公开了一种轮毂结构，其包括轮毂和桥壳轴头，通过在桥壳轴头上设置的 两组轴承将轮毂转动支承在桥壳轴头上，另外，为提高密封性能，外轴承内圈右端和内轴承 内圈左端之间的缝隙处通过第一密封圈密封。 [0004] 然而上述结构中，仅通过第一密封圈密封，难以保证油脂向轴承滚子部分泄漏。此 外，由于两轴承之间形成的缝隙实际中由于轴承加工精度，轮毂内轴承座的加工精度的影 响，其在和密封圈配合时难以保证密封性能。并且与汽车内主减速器上的齿轮油容易向与 其连接的半轴套管处泄漏。 实用新型内容 [0005]本实用新型的针对现有技术中存在的不足，提供了免维护轮毂单元。 [0006]本实用新型是通过如下技术方案实现的：免维护轮毂单元，包括轮毂和设置在所 述轮毂内的半轴套管，所述半轴套管和所述轮毂之间通过两组圆锥滚子轴承转动支承，所 述轮毂的内侧壁上设置有一圈凸起的凸起环，每组所述圆锥滚子轴承的外圈分别顶靠与所 述凸起环的侧壁顶靠，位于凸起环两侧的圆锥滚子轴承的内圈相互顶靠，在所述内圈相互 顶靠的一侧上分别设置有限位槽，一C型卡箍扣入两限位槽内，在两所述内圈连接处设置有 一硬质衬套，在所述硬质衬套的两侧设置有密封槽，在所述密封槽内设置有第一密封环，在 其中一组所述内圈的内壁上设置有插槽,在所述插槽内依次设置有第二密封圈和轴承内圈 挡环。 [0007]上述技术方案中，所述圆锥滚子轴承的外圈在与所述凸起环顶靠时，其具有凸出 所述凸起环的端部。 [0008]上述技术方案中，在所述轮毂和所述圆锥滚子轴承的内圈顶壁之间设置有油封。 [0009]上述技术方案中，两组圆锥滚子轴承的外圈顶靠处的外侧设置有V型定位槽，在所 述硬质衬套的内壁上设置有V型凸起部。 [0010]本实用新型具有如下有益效果:本实用新型免维护轮毂单元保证了通过硬质衬套 上的第一密封圈密封两轴承内圈连接处，避免了油脂向轴承滚子部分泄漏;此外，通过第二 密封圈和轴承内圈挡环密封，避免了主减速器上的齿轮油向与其连接的半轴套管处泄漏。 附图说明 [0011]图1为本实用新型的结构示意图。 [0012]图2为图1中A处的局部放大图。 [0013]图3为图1中B处的局部放大图。 具体实施方式 [0014]下面结合附图与具体实施方式对本实用新型作进一步详细描述：参见图1至图3, 包括轮毂1和设置在所述轮毂1内的半轴套管2,所述半轴套管2和所述轮毂1之间通过两组 圆锥滚子轴承3转动支承，所述轮毂1的内侧壁上设置有一圈凸起的凸起环10，在所述凸起 环10的两侧设置有圆锥滚子轴承3,且圆锥滚子轴承3的外圈30分别与所述凸起环10的侧壁 顶靠，位于凸起环10两侧的圆锥滚子轴承3的内圈31相互顶靠，在两所述内圈31相互顶靠的 一侧上分别设置有限位槽31a，—C型卡箍2扣入两限位槽31a内，进而将两个圆锥滚子轴承3 的内圈31固定连接为一体，在两所述内圈31连接处设置有一硬质衬套5,在所述硬质衬套5 的两侧设置有密封槽50，在所述密封槽50内设置有第一密封环51。在其中一组所述内圈31 的内壁上设置有插槽31b,在所述插槽31b内依次设置有第二密封圈8和轴承内圈挡环7。 [0015] 上述结构中，通过硬质衬套上的第一密封圈密封两轴承内圈连接处，避免了油脂 向轴承滚子部分泄漏，相对于仅通过一个密封圈的密封方式，密封性能大大得到提升；此 外，通过第二密封圈和轴承内圈挡环密封，避免了主减速器上的齿轮油向与其连接的半轴 套管处泄漏。 [0016] 在所述轮毂1和所述圆锥滚子轴承3的内圈31的顶壁之间设置有油封6,以防止油 从外界进入至圆锥滚子轴承的滚子内。所述圆锥滚子轴承3的外圈30在与所述凸起环10顶 靠时，其具有凸出所述凸起环10的端部。上述结构中，可以在拆卸外圈30时，通过对该端部 上施加轴向向外的力，进而将其中轮毂中拆卸。 [0017] 两组圆锥滚子轴承3的外圈30顶靠处的外侧设置有V型定位槽100,在所述硬质衬 套5的内壁上设置有V型凸起部101,通过将硬质衬套5的内壁上设置有V型凸起部101对准至 V型凸起部101位置仅可使得硬质衬套5被安装至正确位置。 [0018] 以上显示和描述了本实用新型的基本原理、主要特征和本实用新型的优点。本行 业的技术人员应该了解，本实用新型不受上述实施例的限制。本申请中上述实施例和说明 书中描述的只是本实用新型的原理，在不脱离本实用新型精神和范围的前提下本实用新型 还会有各种变化和改进。上述变化和改进都落入要求保护的本实用新型的范围内。 [EN CN213064368U]: Maintenance-free wheel hub unit technical field [0001] The utility model relates to the field of automobile wheels. Background technique [0002] The wheel hub system matched with the axle needs to be maintained at regular intervals, and parts such as brake pads are replaced. During maintenance work, the wheel hub needs to be removed from the axle. At present, most wheel hub systems use single-row tapered roller bearings. Once the wheel hub is removed from the axle, the inner ring of the single-row tapered roller bearing will separate from the outer ring. When installing the wheel hub on the axle, the bearing has to be reinstalled. This not only brings trouble to the maintenance of the wheel hub system, but also easily gets dirty. Contaminate the grease in the bearing. Therefore, every time the existing wheel hub system is used for maintenance, the bearing must be maintained. However, even if the grease is replaced for the bearing, it is inevitable that debris will enter the bearing due to the impact of the on-site environment, reducing the life of the bearing. [0003] The utility model patent with the patent application number "CN201711268652.3" and the name "an automobile and its wheel hub bearing unit" discloses a wheel hub structure, which includes a wheel hub and an axle housing shaft head. The two sets of bearings set on the axle head of the axle housing rotate the hub on the axle head of the axle housing. In addition, in order to improve the sealing performance, the gap between the right end of the outer bearing inner ring and the left end of the inner bearing inner ring is sealed by the first sealing ring . [0004] However, in the above structure, only the first sealing ring is used for sealing, and it is difficult to ensure that the grease leaks to the bearing roller portion. In addition, since the gap formed between the two bearings is actually affected by the machining accuracy of the bearing and the machining accuracy of the bearing seat in the hub, it is difficult to ensure the sealing performance when it is matched with the sealing ring. Moreover, the gear oil on the main reducer in the automobile easily leaks to the half-shaft sleeve connected to it. Utility model content [0005] In view of the deficiencies in the prior art, the present utility model provides a maintenance-free hub unit. [0006] The present utility model is achieved through the following technical solutions: a maintenance-free hub unit, including a hub and a half-shaft sleeve arranged in the hub, two sets of cones pass between the half-shaft sleeve and the hub The roller bearing is rotatably supported, the inner side wall of the hub is provided with a raised raised ring, and the outer ring of each group of tapered roller bearings respectively abuts against the side wall of the raised ring, and is located at The inner rings of the tapered roller bearings on both sides of the raised ring abut against each other, and the limit grooves are respectively provided on the sides of the inner rings against each other, and a C-shaped clamp is snapped into the two limit grooves. A hard bushing is arranged at the connection of the inner ring, sealing grooves are arranged on both sides of the hard bushing, and a first sealing ring is arranged in the sealing groove. A slot is arranged on the inner wall, and a second sealing ring and a retaining ring of the bearing inner ring are sequentially arranged in the slot. [0007] In the above technical solution, when the outer ring of the tapered roller bearing abuts against the raised ring, it has an end protruding from the raised ring. [0008] In the above technical solution, an oil seal is provided between the hub and the top wall of the inner ring of the tapered roller bearing. [0009] In the above technical solution, the outer ring of the two sets of tapered roller bearings is provided with a V-shaped positioning groove on the outside of the abutment of the outer ring, and a V-shaped protrusion is provided on the inner wall of the hard bushing. [0010] The utility model has the following beneficial effects: the maintenance-free hub unit of the utility model ensures that the first sealing ring on the hard bushing seals the connection of the two bearing inner rings, avoiding the leakage of grease to the bearing roller part; in addition , Through the second The sealing ring and the retaining ring of the bearing inner ring are sealed to prevent the gear oil on the final reducer from leaking to the half shaft sleeve connected to it. Description of the drawings [0011] Figure 1 is a schematic structural view of the utility model. [0012] FIG. 2 is a partial enlarged view at A in FIG. 1. [0013] FIG. 3 is a partial enlarged view at B in FIG. 1. Detailed ways [0014] The following describes the utility model in further detail with reference to the drawings and specific embodiments: see Figures 1 to 3, including a hub 1 and a half-shaft sleeve 2 arranged in the hub 1, the half-shaft sleeve 2 and the hub 1 are rotatably supported by two sets of tapered roller bearings 3. The inner side wall of the hub 1 is provided with a ring of raised raised rings 10, and on both sides of the raised ring 10 are provided The tapered roller bearing 3, and the outer ring 30 of the tapered roller bearing 3 respectively abuts against the side wall of the raised ring 10, and the inner rings 31 of the tapered roller bearing 3 on both sides of the raised ring 10 abut against each other , On the sides where the two inner rings 31 abut against each other are respectively provided with limiting grooves 31a,-the C-type clamp 2 is snapped into the two limiting grooves 31a, and then the inner rings 31 of the two tapered roller bearings 3 The fixed connection is integrated, a hard bushing 5 is arranged at the connection of the two inner rings 31, a sealing groove 50 is arranged on both sides of the hard bushing 5, and a first sealing groove 50 is arranged in the sealing groove 50.Seal ring51. Seal ring 51. A slot 31b is provided on the inner wall of one group of the inner ring 31, and a second sealing ring 8 and a bearing inner ring retaining ring 7 are sequentially provided in the slot 31b. [0015] In the above-mentioned structure, the first sealing ring on the hard bushing seals the joint of the two bearing inner rings, which avoids the leakage of grease to the bearing rollers. Compared with the sealing method of only one sealing ring, the sealing performance is greatly improved. It is improved; in addition, the second sealing ring and the inner ring of the bearing are sealed to prevent the gear oil on the final reducer from leaking to the half shaft sleeve connected to it. [0016] An oil seal 6 is provided between the hub 1 and the top wall of the inner ring 31 of the tapered roller bearing 3 to prevent oil from entering the rollers of the tapered roller bearing from the outside. When the outer ring 30 of the tapered roller bearing 3 abuts against the raised ring 10, it has an end protruding from the raised ring 10. In the above structure, when the outer ring 30 is disassembled, an axially outward force can be applied to the end to disassemble the hub. [0017] The outer ring 30 of the two sets of tapered roller bearings 3 is provided with a V-shaped positioning groove 100 on the outside of the abutment, and a V-shaped protrusion 101 is provided on the inner wall of the hard bushing 5. The V-shaped protrusion 101 is arranged on the inner wall of the base bushing 5 to be aligned to the position of the V-shaped protrusion 101 only to enable the hard bushing 5 to be installed in the correct position. [0018] The above shows and describes the basic principles, main features and advantages of the utility model. Those skilled in the industry should understand that the present invention is not limited by the above-mentioned embodiments. What is described in the above-mentioned embodiments and specification in this application is only the principle of the utility model, and the utility model will have various changes and improvements without departing from the spirit and scope of the utility model. The above-mentioned changes and improvements fall within the scope of the claimed invention.
[DE CN213064331U]: Vorgespanntes Radnabenlager für Kraftfahrzeuge [ZH CN213064331U]: 一种预紧式汽车轮毂轴承 [EN CN213064331U]: Pre-tightening type automobile hub bearing | [DE CN213064331U]: Das Gebrauchsmuster bezieht sich auf ein vorgespanntes Nabenlager für Kraftfahrzeuge, das zum technischen Bereich der Nabenlager gehört, einschließlich eines Nabenflansches. Am Umfang des Nabenflansches ist ein mit dem Nabenflansch ummantelter Lageraußenring vorgesehen. Der Innenring des linken Lagers und der Innenring des rechten Lagers sind symmetrisch zwischen dem Ring und dem Nabenflansch angeordnet. Der Innenring des linken Lagers und der Innenring des rechten Lagers sind sowohl geklemmt als auch mit Hülsen versehen und mit dem Nabenflansch befestigt. Zwischen dem Innenring des linken Lagers und dem Außenring des Lagers sowie zwischen dem Innenring des rechten Lagers und dem Außenring des Lagers ist ein Käfig vorgesehen. Der Käfig ist mit einer Anzahl von Kugeln versehen, die eingerastet und mit dem Käfig befestigt sind, so dass eine Klammer, die verschachtelt und mit der Außenwand des Lageraußenrings verbunden ist, zwischen dem inneren Ende des Lageraußenrings und dem angeordnet ist Nabenflansch. Es zeichnet sich durch eine kompakte Struktur, eine hohe Montagepräzision, einen guten Gebrauchseffekt, eine gute Bremsleistung und eine lange Lebensdauer aus. Verbessern Sie die Schmieröldichtleistung der Radnabeneinheit und reduzieren Sie den Laufverlust von Teilen. [ZH CN213064331U]: 本实用新型涉及一种预紧式汽车轮毂轴承，所属轮毂轴承技术领域，包括轮毂法兰，所述的轮毂法兰外围设有与轮毂法兰相套接的轴承外圈，所述的轴承外圈与轮毂法兰间设有呈对称式分布的左轴承内圈、右轴承内圈，所述的左轴承内圈、右轴承内圈均与轮毂法兰相卡嵌式套接固定，所述的左轴承内圈与轴承外圈间、右轴承内圈与轴承外圈间均设有保持架，所述的保持架内均设有若干与保持架相卡嵌式套接固定的滚珠，所述的轴承外圈内侧端与轮毂法兰间设有与轴承外圈外壁相嵌套连接的卡箍。具有结构紧凑、装配精度高、使用效果好、制动性能好和使用周期长的特点。提高了轮毂单元的润滑油封性能，减缓零部件运行损耗。 [EN CN213064331U]: The utility model relates to a pre-tightening type automobile hub bearing, which belongs to the technical field of hub bearings and comprises a hub flange, a bearing outer ring sleeved with the hub flange is arranged on the periphery of the hub flange, and a left bearing inner ring and a right bearing inner ring which are symmetrically distributed are arranged between the bearing outer ring and the hub flange. The left bearing inner ring and the right bearing inner ring are both fixedly connected with the hub flange in a clamped and embedded mode, retainers are arranged between the left bearing inner ring and the bearing outer ring and between the right bearing inner ring and the bearing outer ring respectively, and a plurality of balls fixedly connected with the retainers in a clamped and embedded mode are arranged in the retainers. A hoop connected with the outer wall of the bearing outer ring in a nested mode is arranged between the inner side end of the bearing outer ring and the hub flange. The brake device has the characteristics of compact structure, high assembly precision, good use effect, good brake performance and long service cycle. The lubricating oil seal performance of the hub unit is improved, and the operation loss of parts is reduced. | CN213064331U | 2021-04-27 | CN202021736532U | 2020-08-19 | CN202021736532U, 2020-08-19 | CN213064331U: 2021-04-27 | HANGZHOU RADICAL ENERGY SAVING TECH CO LTD | SHEN YUEXING WANG JUNJIN | F16C19/18: I B60B27/02: I F16C33/78: I F16C35/063: I |  |  |  | [ZH CN213064331U]: 1 .一种预紧式汽车轮毂轴承，其特征在于:包括轮毂法兰（6）,所述的轮毂法兰（6）外围 设有与轮毂法兰⑹相套接的轴承外圈（2），所述的轴承外圈⑵与轮毂法兰⑹间设有呈对 称式分布的左轴承内圈（1）、右轴承内圈（3），所述的左轴承内圈（1）、右轴承内圈（3）均与轮 毂法兰（6）相卡嵌式套接固定，所述的左轴承内圈（1）与轴承外圈（2）间、右轴承内圈（3）与 轴承外圈⑵间均设有保持架（7），所述的保持架⑺内均设有若干与保持架⑺相卡嵌式套 接固定的滚珠（8），所述的轴承外圈（2）内侧端与轮毂法兰⑹间设有与轴承外圈⑵外壁相 嵌套连接的卡箍（4）。 2 .根据权利要求1所述的一种预紧式汽车轮毂轴承，其特征在于:所述的轮毂法兰（6） 内设有与轮毂法兰（6）呈一体化的花键孔（5），所述的轮毂法兰（6）一端设有万向节传动组 件（10），所述的万向节传动组件（10）与轮毂法兰（6）间设有与花键孔（5）相插嵌式套接的连 接传动轴（11）。 3 .根据权利要求2所述的一种预紧式汽车轮毂轴承,其特征在于:所述的万向节传动组 件（10）包括十字万向节（13），所述的十字万向节（13）一端设有传动万向节叉（14），所述的 传动万向节叉（14）与十字万向节（13）相卡簧式限位套接，所述的十字万向节（13）另一端与 连接传动轴（11）间设有法兰式节叉（12），所述的法兰式节叉（12）与十字万向节（13）相卡簧 式限位套接。 4 .根据权利要求1所述的一种预紧式汽车轮毂轴承，其特征在于：两保持架（7）的外侧 端均设有与轴承外圈⑵内壁相嵌套连接固定的多唇骨架密封圈（9）。 [EN CN213064331U]: 1 A pre-tightened automobile hub bearing, characterized in that it comprises a hub flange (6), and the outer periphery of the hub flange (6) is provided with a bearing outer ring (2) sleeved with the hub flange , A symmetrical left bearing inner ring (1) and a right bearing inner ring (3) are arranged between the bearing outer ring and the hub flange , and the left bearing inner ring (1) and the right bearing inner ring are arranged symmetrically. The rings (3) are all clamped and sleeved and fixed with the hub flange (6). The left bearing inner ring (1) and the bearing outer ring (2), the right bearing inner ring (3) and the bearing outer ring is provided with a cage (7), and the cage is provided with a number of balls (8) that are snap-fitted and sleeved and fixed with the cage , and the inner end of the bearing outer ring (2) A clamp (4) which is nested and connected to the outer wall of the bearing outer ring is arranged between the hub flange . 2 A preloaded automobile wheel bearing according to claim 1, characterized in that: the hub flange (6) is provided with a spline hole (5) integrated with the hub flange (6) One end of the hub flange (6) is provided with a universal joint transmission assembly (10), and a spline hole (5) is provided between the universal joint transmission assembly (10) and the hub flange (6) Connecting the drive shaft (11) with a plug-in socket. 3 A preloaded automobile wheel bearing according to claim 2, characterized in that: the universal joint transmission assembly (10) comprises a cross universal joint (13), the cross universal joint (13) ) One end is provided with a transmission universal joint fork (14), said transmission universal joint fork (14) is connected to the cross universal joint (13) with a circlip type limit sleeve, the said cross universal joint (13) ) A flange-type yoke (12) is arranged between the other end and the connecting drive shaft (11), and the flange-type yoke (12) is connected with the cross universal joint (13) in a circlip type limiting sleeve. 4 A preloaded automobile wheel bearing according to claim 1, characterized in that: the outer ends of the two cages (7) are both provided with a multi-lip skeleton sealing ring that is nested and connected to the inner wall of the bearing. (9). | [ZH CN213064331U]: 一种预紧式汽车轮毂轴承 技术领域 [0001]本实用新型涉及轮毂轴承技术领域，具体涉及一种预紧式汽车轮毂轴承。 背景技术 [0002] 一代轮毂球轴承，具有生产成本低，结构简单，较高转速，同时具有承受径向和轴 向载荷的联合载荷等优点。因此，广泛用于乘用汽车的轮毂中。 [0003] 一般常规的一代轮毂轴承压装流程:轮毂轴承外圈外径压入转向器一安装孔用弹 性挡圈-法兰轴压入轮毂轴承内圈内径一连接传动轴一锁紧螺母，并防松处理。该安装过 程复杂，对压装相对要求较高，且两内圈轴向预紧力主要靠锁紧螺母保证，当车辆在行驶过 程因急转弯或急刹车等情况，没有防松处理或防松措施处置不到位时，锁紧螺母易产生松 动，使两内圈在受力状态下脱离并产生间隙，导致轮毂轴承内部松晃、异响。 发明内容 [0004]本实用新型主要解决现有技术中存在装配精度低、使用效果差和使用寿命短的不 足，提供了一种预紧式汽车轮毂轴承，其具有结构紧凑、装配精度高、使用效果好、制动性能 好和使用周期长的特点。提高了轮毂单元的润滑油封性能，减缓零部件运行损耗。 [0005] 本实用新型的上述技术问题主要是通过下述技术方案得以解决的： [0006] 一种预紧式汽车轮毂轴承，包括轮毂法兰，所述的轮毂法兰外围设有与轮毂法兰 相套接的轴承外圈，所述的轴承外圈与轮毂法兰间设有呈对称式分布的左轴承内圈、右轴 承内圈，所述的左轴承内圈、右轴承内圈均与轮毂法兰相卡嵌式套接固定，所述的左轴承内 圈与轴承外圈间、右轴承内圈与轴承外圈间均设有保持架，所述的保持架内均设有若干与 保持架相卡嵌式套接固定的滚珠，所述的轴承外圈内侧端与轮毂法兰间设有与轴承外圈外 壁相嵌套连接的卡箍。 [0007]作为优选，所述的轮毂法兰内设有与轮毂法兰呈一体化的花键孔，所述的轮毂法 兰一端设有万向节传动组件，所述的万向节传动组件与轮毂法兰间设有与花键孔相插嵌式 套接的连接传动轴。 [0008]作为优选，所述的万向节传动组件包括十字万向节，所述的十字万向节一端设有 传动万向节叉，所述的传动万向节叉与十字万向节相卡簧式限位套接，所述的十字万向节 另一端与连接传动轴间设有法兰式节叉，所述的法兰式节叉与十字万向节相卡簧式限位套 接。 [0009]作为优选，两保持架的外侧端均设有与轴承外圈内壁相嵌套连接固定的多唇骨架 密封圈。 [0010] 本实用新型能够达到如下效果： [0011]本实用新型提供了一种预紧式汽车轮毂轴承，与现有技术相比较，具有结构紧凑、 装配精度高、使用效果好、制动性能好和使用周期长的特点。提高了轮毂单元的润滑油封性 能，减缓零部件运行损耗。 附图说明 [0012]图1是本实用新型的轮毂轴承的结构示意图。 [0013]图2是本实用新型的结构示意图。 [0014]图3是本实用新型中的万向节传动组件的结构示意图。 [0015]图中：左轴承内圈1，轴承外圈2,右轴承内圈3,卡箍4,花键孔5,轮毂法兰6,保持架 7,滚珠8,多唇骨架密封圈9,万向节传动组件10，连接传动轴11，法兰式节叉12,十字万向节 13,传动万向节叉14。 具体实施方式 [0016]下面通过实施例，并结合附图，对本实用新型的技术方案作进一步具体的说明。 [0017]实施例：如图1、图2和图3所示，一种预紧式汽车轮毂轴承，包括轮毂法兰6，轮毂法 兰6外围设有与轮毂法兰6相套接的轴承外圈2,轴承外圈2与轮毂法兰6间设有呈对称式分 布的左轴承内圈1、右轴承内圈3,左轴承内圈1、右轴承内圈3均与轮毂法兰6相卡嵌式套接 固定，左轴承内圈1与轴承外圈2间、右轴承内圈3与轴承外圈2间均设有保持架7,两保持架7 的外侧端均设有与轴承外圈2内壁相嵌套连接固定的多唇骨架密封圈9。保持架7内均设有8 颗与保持架7相卡嵌式套接固定的滚珠8,轴承外圈2内侧端与轮毂法兰6间设有与轴承外圈 2外壁相嵌套连接的卡箍4。 [0018] 轮毂法兰6内设有与轮毂法兰6呈一体化的花键孔5，轮毂法兰6一端设有万向节传 动组件10,万向节传动组件10包括十字万向节13,十字万向节13一端设有传动万向节叉14, 传动万向节叉14与十字万向节13相卡簧式限位套接，十字万向节13另一端与连接传动轴11 间设有法兰式节叉12,法兰式节叉12与十字万向节13相卡簧式限位套接。万向节传动组件 10与轮毂法兰6间设有与花键孔5相插嵌式套接的连接传动轴11。 [0019]综上所述，该预紧式汽车轮毂轴承，具有结构紧凑、装配精度高、使用效果好、制动 性能好和使用周期长的特点。提高了轮毂单元的润滑油封性能，减缓零部件运行损耗。 [0020] 对于本领域技术人员而言,显然本实用新型不限于上述示范实施例的细节,而且 在不背离实用新型的基本特征的情况下，能够以其他的具体形式实现本实用新型。因此无 论从哪一点来看，均应将实施例看作是示范性的，而且是非限制性的，本实用新型的范围由 所附权利要求而不是上述说明限定，因此旨在将落在权利要求的等同要件的含义和范围内 的所有变化囊括在本实用新型内。不应将权利要求中的任何附图标记视为限制所涉及的权 利要求。 [0021]总之，以上所述仅为本实用新型的具体实施例，但本实用新型的结构特征并不局 限于此，任何本领域的技术人员在本实用新型的领域内，所作的变化或修饰皆涵盖在本实 用新型的专利范围之中。 [EN CN213064331U]: A kind of pre-tightened automobile wheel bearing technical field [0001] The present invention relates to the technical field of wheel hub bearings, in particular to a pre-tightened automobile wheel hub bearing. Background technique [0002] The first generation of wheel hub ball bearings has the advantages of low production cost, simple structure, higher speed, and at the same time bearing the combined load of radial and axial loads. Therefore, it is widely used in the wheels of passenger cars. [0003] The general and conventional generation of hub bearing press-fitting process: the outer diameter of the hub bearing outer ring is pressed into the steering gear, the mounting hole is used with a retaining ring-the flange shaft is pressed into the inner diameter of the hub bearing inner ring, the connecting drive shaft is a lock nut, And anti-loose treatment. The installation process is complicated, and relatively high requirements for press-fitting, and the axial pre-tightening force of the two inner rings is mainly guaranteed by the lock nut. When the vehicle is driving due to sharp turns or sudden braking, there is no anti-loosening treatment or anti-loosening If the measures are not in place, the lock nut is easy to loosen, which will cause the two inner rings to separate under the stress state and create a gap, resulting in looseness and abnormal noise in the hub bearing. Summary of the invention [0004] This utility model mainly solves the problems of low assembly accuracy, poor use effect and short service life in the prior art, and provides a pre-tightened automobile hub bearing, which has a compact structure, high assembly accuracy, and good use effect. , The characteristics of good braking performance and long service cycle. Improve the lubricating oil seal performance of the wheel hub unit and reduce the running loss of parts. [0005] The above-mentioned technical problems of the present utility model are mainly solved through the following technical solutions: [0006] A pre-tightened automobile hub bearing includes a hub flange, a bearing outer ring sleeved with the hub flange is provided on the periphery of the hub flange, and a bearing outer ring is provided between the bearing outer ring and the hub flange. There are a left bearing inner ring and a right bearing inner ring which are symmetrically distributed. The left bearing inner ring and the right bearing inner ring are both snap-fitted and fixed with the hub flange. The left bearing inner ring and the bearing A cage is provided between the outer ring and between the inner ring of the right bearing and the outer ring of the bearing. The cage is provided with a number of balls that are snapped and sleeved and fixed with the cage. The inner end of the outer ring of the bearing A clamp which is nested and connected with the outer wall of the outer ring of the bearing is arranged between the flange of the wheel hub. [0007] Preferably, the hub flange is provided with a spline hole integrated with the hub flange, one end of the hub flange is provided with a universal joint transmission assembly, the universal joint transmission assembly Between the hub flange and the hub flange, a connecting drive shaft is inserted and inserted into the spline hole. [0008] Preferably, the universal joint transmission assembly includes a cross universal joint, one end of the cross universal joint is provided with a transmission universal joint fork, and the transmission universal joint fork is opposite to the cross universal joint A circlip type limit sleeve is connected, a flange type yoke is arranged between the other end of the cross universal joint and the connecting drive shaft, and the flange type yoke is in phase with the cross universal joint circlip type limit sleeve Pick up. [0009] Preferably, the outer ends of the two cages are provided with a multi-lip skeleton sealing ring that is nested, connected and fixed with the inner wall of the outer ring of the bearing. [0010] The utility model can achieve the following effects: [0011] The utility model provides a pre-tightened automobile wheel bearing. Compared with the prior art, it has the characteristics of compact structure, high assembly accuracy, good use effect, good braking performance and long service life. Improve the lubricating oil seal performance of the wheel hub unit and reduce the running loss of parts. Description of the drawings [0012] FIG. 1 is a schematic view of the structure of the wheel hub bearing of the present invention. [0013] Figure 2 is a schematic structural view of the utility model. [0014] FIG. 3 is a schematic structural view of the universal joint transmission assembly of the present invention. [0015] In the figure: left bearing inner ring 1, bearing outer ring 2, right bearing inner ring 3, clamp 4, spline hole 5, hub flange 6, cage 7, ball 8, multi-lip skeleton seal ring 9 , Universal joint transmission assembly 10, connected to the transmission shaft 11, flange type fork 12, cross universal joint 13, transmission universal joint fork 14. Detailed ways [0016] The following embodiments and in conjunction with the drawings, the technical solution of the utility model will be further specifically described. [0017] Embodiment: As shown in Figure 1, Figure 2 and Figure 3, a pre-tightened automotive wheel hub bearing includes a hub flange 6, and the periphery of the hub flange 6 is provided with a bearing sleeved with the hub flange 6. The outer ring 2, the bearing outer ring 2 and the hub flange 6 are provided with a symmetrical distribution of the left bearing inner ring 1, the right bearing inner ring 3, the left bearing inner ring 1, the right bearing inner ring 3 and the hub flange 6 The cage 7 is installed between the left bearing inner ring 1 and the bearing outer ring 2, and between the right bearing inner ring 3 and the bearing outer ring 2, and the outer ends of the two cages 7 are equipped with the bearing The inner wall of the outer ring 2 is nested and connected to a fixed multi-lip skeleton sealing ring 9. The cage 7 is equipped with 8 balls 8 that are snap-fitted and sleeved and fixed with the cage 7, and the inner end of the bearing outer ring 2 and the hub flange 6 are provided with a nested connection with the outer wall of the bearing outer ring 2. Hoop 4. [0018] The hub flange 6 is provided with a spline hole 5 integrated with the hub flange 6. One end of the hub flange 6 is provided with a universal joint transmission assembly 10, the universal joint transmission assembly 10 includes a cross universal joint 13 ,One end of the cross universal joint 13 is provided with a transmission universal joint yoke 14, the transmission universal joint yoke 14 is connected with the cross universal joint 13 with a circlip type limit sleeve, and the other end of the cross universal joint 13 is connected to the drive shaft 11. Flange type yoke 12 is provided, flange type yoke 12 and cross universal joint 13 phase circlip type limit sleeve connection. Between the universal joint transmission assembly 10 and the hub flange 6 is a connecting transmission shaft 11 which is inserted and inserted into the spline hole 5. [0019] In summary, the pre-tightened automobile wheel bearing has the characteristics of compact structure, high assembly accuracy, good use effect, good braking performance and long service life. Improve the lubricating oil seal performance of the wheel hub unit and reduce the running loss of parts. [0020] For those skilled in the art, it is obvious that the present utility model is not limited to the details of the above exemplary embodiments, and the utility model can be implemented in other specific forms without departing from the basic characteristics of the utility model. Therefore, no matter from which point of view, the embodiments should be regarded as exemplary and non-restrictive. The scope of the present invention is defined by the appended claims rather than the above description, and therefore it is intended to fall into the claims. All changes in the meaning and scope of the equivalent elements of are included in this utility model. Any reference signs in the claims should not be regarded as limiting the claims involved. [0021] In short, the above are only specific embodiments of the present utility model, but the structural features of the present utility model are not limited to these, any changes or modifications made by those skilled in the art in the field of the utility model All are covered in the patent scope of the utility model.
[JA JP2021063573A]: アンギュラ玉軸受及び車輪用軸受装置 [EN JP2021063573A]: ANGULAR BALL BEARING AND WHEEL BEARING DEVICE | [JA JP2021063573A]: 【課題】保持器が有する柱部において、玉との接触部分をできるだけ厚くする。【解決手段】アンギュラ玉軸受は、外方部材と、内方部材と、前記外方部材と前記内方部材との間に配置される複数の玉と、前記複数の玉を保持する保持器１８とを備える。前記保持器１８は、前記玉の軸方向一方に位置する環状部５１と、当該環状部５１から軸方向他方に延びて設けられている複数の柱部５２とを有する。前記柱部５２は、周方向一方側に前記玉と接触可能である第一平面部７５ａを有すると共に、周方向他方側に前記玉と接触可能であり前記第一平面７５ａと平行である第二平面部７５ｂを有する。【選択図】図４ [EN JP2021063573A]: To make pillar parts of a cage having portions in contact with balls as thick as possible.SOLUTION: The angular ball bearing includes an outward member, an inward member, a plurality of balls arranged between the outward member and the inward member, and a cage 18 holding the plurality of balls. The cage 18 has an annular part 51 located on one axial side of the balls, and a plurality of pillar parts 52 provided extending from the annular part 51 to the other axial side. The pillar parts 52 each has a first plane part 75a capable of coming into contact with the ball on one peripheral side, and a second plane part 75b capable of coming into contact with the ball and parallel to a first plane part 75a on the other peripheral side.SELECTED DRAWING: Figure 4 | JP2021063573A | 2021-04-22 | JP2019189532A | 2019-10-16 | JP2019189532A, 2019-10-16 | JP2021063573A: 2021-04-22 | JTEKT CORP | KAMAMOTO SHIGEO | F16C33/41: I B60B35/02: I F16C19/18: I |  |  |  | [JA JP2021063573A]: 外方部材と、内方部材と、前記外方部材と前記内方部材との間に配置される複数の玉と、前記複数の玉を保持する保持器と、を備え、 軸受中心線に直交し前記玉の中心を通る仮想平面に対して、前記玉と前記外方部材との接触点と前記玉と前記内方部材との接触点とを通過する仮想直線が、傾斜するアンギュラ玉軸受であって、 前記保持器は、前記玉の軸方向一方に位置する環状部と、当該環状部から軸方向他方に延びて設けられている複数の柱部と、を有し、 前記柱部は、周方向一方側に前記玉と接触可能である第一平面部を有すると共に、周方向他方側に前記玉と接触可能であり前記第一平面と平行である第二平面部を有する、 アンギュラ玉軸受。 前記柱部が有する前記第一平面部及び前記第二平面部それぞれは、当該柱部の周方向両側に位置する前記玉の中心を結ぶ仮想線と直交する、請求項1に記載のアンギュラ玉軸受。 前記柱部は、前記第一平面部と前記第二平面部との間の中間部と、当該中間部から径方向外側に設けられ当該中間部よりも周方向寸法が拡大している外側部と、当該中間部から径方向内側に設けられ当該中間部よりも周方向寸法が拡大している内側部と、を有する、請求項1又は2に記載のアンギュラ玉軸受。 前記外側部と前記玉との間に形成される周方向についての隙間、及び、前記内側部と前記玉との間に形成される周方向についての隙間は、前記中間部と前記玉との間に形成される周方向についての隙間よりも大きい、請求項3に記載のアンギュラ玉軸受。 外方部材と、内方部材と、前記外方部材と前記内方部材との間に配置される複数の玉と、前記複数の玉を保持する保持器とを備え、 軸受中心線に直交し前記玉の中心を通る仮想平面に対して、前記玉と前記外方部材との接触点と前記玉と前記内方部材との接触点とを通過する仮想直線が、傾斜する車輪用軸受装置であって、 前記保持器は、前記玉の軸方向一方に位置する環状部と、当該環状部から軸方向他方に延びて設けられている複数の柱部と、を有し、 前記柱部は、周方向一方側に前記玉と接触可能である第一平面部を有すると共に、周方向他方側に前記玉と接触可能であり前記第一平面と平行である第二平面部を有する、 車輪用軸受装置。 [EN JP2021063573A]: It is provided with an outer member, an inner member, a plurality of balls arranged between the outer member and the inner member, and a cage for holding the plurality of balls , and is orthogonal to the center line of the bearing. An angular ball bearing in which a virtual straight line passing through a contact point between the ball and the outer member and a contact point between the ball and the inner member is inclined with respect to a virtual plane passing through the center of the ball. The cage has an annular portion located in one axial direction of the ball and a plurality of pillar portions extending from the annular portion in the other axial direction. Angular ball bearing having a first plane portion that can contact the ball on one side in the circumferential direction and a second plane portion that can contact the ball and is parallel to the first plane on the other side in the circumferential direction. .. The angular contact ball bearing according to claim 1, wherein each of the first plane portion and the second plane portion of the pillar portion is orthogonal to a virtual line connecting the centers of the balls located on both sides in the circumferential direction of the pillar portion. .. The pillar portion includes an intermediate portion between the first plane portion and the second plane portion, and an outer portion provided radially outside the intermediate portion and having a circumferential dimension larger than that of the intermediate portion. The angular contact ball bearing according to claim 1 or 2, further comprising an inner portion provided inside the intermediate portion in the radial direction and having a circumferential dimension larger than that of the intermediate portion. The circumferential gap formed between the outer portion and the ball and the circumferential gap formed between the inner portion and the ball are between the intermediate portion and the ball. The angular contact ball bearing according to claim 3, which is larger than the clearance in the circumferential direction formed in. It is provided with an outer member, an inner member, a plurality of balls arranged between the outer member and the inner member, and a cage for holding the plurality of balls, and is orthogonal to the center line of the bearing. A wheel bearing device in which a virtual straight line passing through a contact point between the ball and the outer member and a contact point between the ball and the inner member is inclined with respect to a virtual plane passing through the center of the ball. The cage has an annular portion located in one axial direction of the ball and a plurality of pillar portions extending from the annular portion in the other axial direction. Wheel bearing having a first plane portion that can contact the ball on one side in the circumferential direction and a second plane portion that can contact the ball and is parallel to the first plane on the other side in the circumferential direction. apparatus. | [JA JP2021063573A]: 本発明は、アンギュラ玉軸受及び車輪用軸受装置に関する。 自動車には、車輪を支持するために車輪用軸受装置(ハブユニット)が用いられる。車輪用軸受装置は、車体側に固定される外輪と、車輪を取り付けるフランジ部を有する内軸部材と、これら外輪と内軸部材との間に配置される複数の玉と、玉を収容するポケットを複数有する保持器とを備える。玉は外輪及び内軸部材に対して接触角を有して接触している。つまり、車輪用軸受装置はアンギュラ玉軸受を有して構成されている。特許文献1に、車輪用軸受装置が開示されている。 特開2014-31136号公報 前記のような車輪用軸受装置(アンギュラ玉軸受)では、保持器の各ポケットに玉が収容される。これにより、保持器は複数の玉を周方向に間隔をあけて保持することができる。保持器は、玉の軸方向一方に設けられている環状部と、環状部から軸方向他方に延びて設けられている複数の柱部とを有する。環状部の軸方向他方であって、周方向に隣り合う一対の柱部の間が、玉を収容するためのポケットとなる。 図7は、従来の保持器の柱部、及びその周囲を軸方向に沿って見た場合の断面図である。保持器100が有するポケット90は、径方向からドリルによって穿孔されたような円筒面に沿った形状を有する。このため、周方向で隣り合う2つの玉99,99間の柱部91の断面形状は、内輪95に向かって徐々に薄くなる三角形状となる。柱部91の内輪95側の端部では、その厚さ(周方向の寸法)がゼロとなる。 内輪95が回転している状態で、玉99は柱部91の側面92に接触する。図7では、複数の玉99のピッチ円の中心iが、保持器100の中心線上に位置している。この状態で、側面92における玉99の接触点を「p1」としている。 保持器100は、内輪95と外輪96との間において、径方向に僅かではあるが変位可能である。保持器95が径方向(図7において右上に向かう方向)に変位すると、接触点p1は、内輪95側に移動する。この場合、玉99は柱部91の極めて薄い部分で接触する可能性がある。 特に車輪用軸受装置では、車体側及び路面側等から大きな荷重が作用するため、玉99の数は汎用の玉軸受と比較して多くなっている場合がある。このため、周方向で隣り合う玉99,99の間隔は狭く、これに応じて柱部91は薄くなる。このような車輪用軸受装置の保持器100において、前記のとおり、柱部91の断面形状が内輪95に向かって徐々に薄くなる三角形状であり、そして、保持器95が径方向に変位すると、玉99が柱部91の極めて薄い部分で接触する可能性がある。つまり、従来の構成では、柱部91の強度不足が問題となる場合がある。 そこで、本開示では、保持器が有する柱部において、玉との接触部分をできるだけ厚くすることが可能となるアンギュラ玉軸受、及び車輪用軸受装置を提供することを目的とする。 本開示のアンギュラ玉軸受は、外方部材と、内方部材と、前記外方部材と前記内方部材との間に配置される複数の玉と、前記複数の玉を保持する保持器と、を備え、軸受中心線に直交し前記玉の中心を通る仮想平面に対して、前記玉と前記外方部材との接触点と前記玉と前記内方部材との接触点とを通過する仮想直線が、傾斜するアンギュラ玉軸受であって、前記保持器は、前記玉の軸方向一方に位置する環状部と、当該環状部から軸方向他方に延びて設けられている複数の柱部と、を有し、前記柱部は、周方向一方側に前記玉と接触可能である第一平面部を有すると共に、周方向他方側に前記玉と接触可能であり前記第一平面と平行である第二平面部を有する。 前記アンギュラ玉軸受によれば、柱部の周方向一方側の第一平面部と、その柱部の周方向他方側の第二平面部とは平行である。保持器が径方向に変位しても、柱部のうち、第一平面部と第二平面部との間の部分が、玉と接触可能となる。つまり、柱部において、極端に薄くなる部分で玉が接触しない。柱部において、玉との接触部分をできるだけ厚くすることが可能となる。 また、好ましくは、前記柱部が有する前記第一平面部及び前記第二平面部それぞれは、当該柱部の周方向両側に位置する前記玉の中心を結ぶ仮想線と直交する。 この構成により、柱部は、平行となる第一平面部と第二平面部とを有する。 また、好ましくは、前記柱部は、前記第一平面部と前記第二平面部との間の中間部と、当該中間部から径方向外側に設けられ当該中間部よりも周方向寸法が拡大している外側部と、当該中間部から径方向内側に設けられ当該中間部よりも周方向寸法が拡大している内側部と、を有する。 この構成により、柱部の中間部において玉が接触する。更に、中間部から径方向外側及び径方向内側の部分で、更に柱部は厚くなり、柱部の強度が高くなる。 また、好ましくは、前記外側部と前記玉との間に形成される周方向についての隙間、及び、前記内側部と前記玉との間に形成される周方向についての隙間は、前記中間部と前記玉との間に形成される周方向についての隙間よりも大きい。 この構成により、玉が中間部の第一平面部(第二平面部)に確実に点接触する。玉が、第一平面部(第二平面部)に点接触することで、柱部と玉との接触面積はゼロに近づく。つまり、柱部と玉との間においてグリース等の潤滑剤がせん断される面の面積(せん断面積)が可及的に小さくなる。したがって、潤滑剤のせん断抵抗を低減することが可能となる。 また、本開示の車輪用軸受装置は、外方部材と、内方部材と、前記外方部材と前記内方部材との間に配置される複数の玉と、前記複数の玉を保持する保持器とを備え、軸受中心線に直交し前記玉の中心を通る仮想平面に対して、前記玉と前記外方部材との接触点と前記玉と前記内方部材との接触点とを通過する仮想直線が、傾斜する車輪用軸受装置であって、前記保持器は、前記玉の軸方向一方に位置する環状部と、当該環状部から軸方向他方に延びて設けられている複数の柱部と、を有し、前記柱部は、周方向一方側に前記玉と接触可能である第一平面部を有すると共に、周方向他方側に前記玉と接触可能であり前記第一平面と平行である第二平面部を有する。 前記車輪用軸受装置によれば、柱部の周方向一方側の第一平面部と、その柱部の周方向他方側の第二平面部とは平行である。保持器が径方向に変位しても、第一平面部と第二平面部との間の部分が玉と接触可能となる。つまり、柱部において、極端に薄くなる部分で玉が接触しない。柱部において、玉との接触部分をできるだけ厚くすることが可能となる。 本開示の発明によれば、柱部において、玉との接触部分をできるだけ厚くすることが可能となる。 車輪用軸受装置の一例を示す断面図である。 玉及び保持器の斜視図である。 保持器の中心線を含み、玉の中心を通過する面における断面図である。 保持器の一部を軸方向一方側から見た斜視図である。 柱部及びその周囲を軸方向に沿って見た場合の断面図である。 保持器の中心線を含み、柱部を通過する面における断面図である。 従来の保持器が有する柱部、及びその周囲を軸方向に沿って見た場合の断面図である。 〔車輪用軸受装置の全体構成について〕 図1は、車輪用軸受装置の一例を示す断面図である。図1に示す車輪用軸受装置10(以下、「軸受装置10」とも称する。)は、車両(自動車)の車体に設けられている懸架装置(ナックル)に取り付けられ、車輪7を回転可能に支持する。軸受装置10はハブユニットとも称される。軸受装置10が車体側(懸架装置)に取り付けられた状態で、図1の左側が、車輪7側であり、車両アウタ側と称される。図1の右側が、車体中央側であり、車両インナ側と称される。 本開示の軸受装置10では、軸受装置10の中心線C0に沿った方向が「軸方向」と定義される。軸受装置10の中心線C0を「軸受中心線C0」と称する。前記軸方向には、軸受中心線C0に平行な方向も含まれる。本開示の軸受装置10では、車両アウタ側が軸方向一方側となり、車両インナ側が軸方向他方側となる。軸受中心線C0に直交する方向が「径方向」と定義される。軸受中心線C0を中心とする軸受装置10の回転方向が「周方向」と定義される。 軸受装置10は、外輪12(外輪部材、又は外方部材ともいう。)と、内軸部材(内方部材ともいう。)14と、外輪12と内軸部材14との間に設けられている複数の玉16と、複数の玉16を保持する環状の保持器18とを備える。 外輪12は、円筒形状である外輪本体部22と、外輪本体部22から径方向外方に向かって延びて設けられている固定用のフランジ部24とを有する。外輪本体部22の内周の軸方向一方側及び他方側それぞれに、外側軌道面26が形成されている。外側軌道面26は、軸受中心線C0を含む断面において、玉16よりも僅かに大きな半径を有する凹円弧面形状を有する。玉16と外側軌道面26とは点接触する。フランジ部24が車体側部材である懸架装置(図示せず)に取り付けられる。これにより、外輪12を含む軸受装置10が車体に固定される。 内軸部材14は、軸状のハブ軸32(内軸)と、ハブ軸32の軸方向他方側に固定されている内輪34とを有する。ハブ軸32は、外輪12の径方向内方に設けられている軸本体部36と、フランジ部38とを有する。軸本体部36は、軸方向に長い部分である。フランジ部38は、軸本体部36の軸方向一方側から径方向外方に向かって延びて設けられている。フランジ部38に、ボルト穴39が形成されている。このボルト穴39に取り付けられるボルト8によって車輪7がフランジ部38に固定される。内輪34は、環状の部材であり、軸本体部36の軸方向他方側の一部40に外嵌して固定されている。 軸本体部36の外周側に軸軌道面42が形成されていて、内輪34の外周面に内輪軌道面44が形成されている。軸方向一方側の外側軌道面26と軸軌道面42との間に複数の玉16が設けられている。軸方向他方側の外側軌道面26と内輪軌道面44との間に複数の玉16が設けられている。軸軌道面42及び内輪軌道面44それぞれは、軸受中心線C0を含む断面において、玉16よりも僅かに大きな半径を有する凹円弧面形状を有する。玉16と軸軌道面42とは点接触し、玉16と内輪軌道面44とは点接触する。 軸方向一方側に配置されている複数の玉16の列に関して、各玉16と外側軌道面26との接触点を「P1」とし、その玉16と軸軌道面42との接触点を「P2」とし、これら接触点P1と接触点P2とを通過する仮想直線を「L1」とする。軸受中心線C0に直交し玉16の中心cを通る仮想平面K1に対して、仮想直線L1は傾斜している。つまり、軸方向一方側において、玉16は、外側軌道面26及び軸軌道面42に対して接触角を有して接触している。前記接触角は、仮想直線L1と仮想平面K1とが成す角度である。複数の玉16と、外側軌道面26を有する外輪12と、軸軌道面42を有する内軸部材14とにより、アンギュラ玉軸受が構成されている。 軸方向他方側に配置されている複数の玉16の列に関して、各玉16と外側軌道面26との接触点を「P3」とし、その玉16と内輪軌道面44との接触点を「P4」とし、これら接触点P3と接触点P4とを通過する仮想直線を「L2」とする。軸受中心線C0に直交し玉16の中心cを通る仮想平面K2に対して、仮想直線L2は傾斜している。つまり、軸方向他方側において、玉16は、外側軌道面26及び内輪軌道面44に対して接触角を有して接触している。前記接触角は、仮想直線L2と仮想平面K2とが成す角度である。複数の玉16と、外側軌道面26を有する外輪12と、内輪軌道面44を有する内輪34を含む内軸部材14とにより、アンギュラ玉軸受が構成されている。 軸方向一方側及び軸方向他方側の玉16の列それぞれにおいて、複数の玉16は保持器18によって保持されている。以上より、外輪12に対して内軸部材14が軸受中心線C0を中心として回転する。軸方向一方側の保持器18と軸方向他方側の保持器18とは、軸方向について反対向きで取り付けられているが、構成は同じである。以下において、車両インナ側となる軸方向他方側の保持器18及びその周囲の構成について説明する。 〔保持器18について〕 図2は、玉16及び保持器18の斜視図である。図2は、説明のために、左側の玉16が一つ、保持器18から外された状態を示している。図3は、保持器18の中心線C1を含み、玉16の中心cを通過する面における断面図である。なお、図3では、玉16は断面として示されていない。本開示では、特に説明する場合を除き、玉16を保持する保持器18が外輪12と内軸部材14との間に設けられた状態で、保持器18の中心線C1は、軸受中心線C0と一致する。 保持器18は、円環状である環状部51と、複数の柱部52とを有する。環状部51は、複数の玉16の軸方向一方に位置する。各柱部52は、環状部51から軸方向他方に延びて設けられている。複数の柱部52は周方向について等間隔で配置されている。環状部51の軸方向他方であって周方向に隣り合う一対の柱部52,52の間が、玉16を収容するためのポケット53である。 前記のとおり、玉16は、外輪12及び内輪34それぞれに点接触していて(図3参照)、外輪12及び内輪34に対して軸方向及び径方向に移動不能である。玉16とポケット53との間には全体として隙間が形成されていることから、保持器18は玉16に対して軸方向及び径方向に変位可能である。 軸受装置10(内軸部材14)が回転すると、玉16は外輪12及び内軸部材14に沿って回転(公転)すると共に、玉16はポケット53内で回転中心線L3周りに回転(自転)する。回転中心線L3は、玉16と外側軌道面26との接触点P3と、玉16と内輪軌道面44との接触点P4とを通過する仮想直線L2に直交する。 図4は、保持器18の一部を軸方向一方側から見た斜視図である。柱部52は、環状部51から軸方向他方に延びて設けられていると共に、径方向外方へも延びて設けられている。柱部52は、径方向内側から順に、内側部71、中間部72、及び外側部73を有する。内側部71は、環状部51から軸方向他方に突出している部分である。中間部72は、内側部71から径方向外方に延びて設けられている部分である。外側部73は、中間部72から更に径方向外方に延びて設けられている部分である。柱部52のうち、中間部72及び外側部73は、環状部51よりも径方向外方に突出している部分である。 内側部71は、その周方向の両側それぞれに、玉16と非接触となる非接触面部55の一部を有する(図2及び図4参照)。非接触面部55を「内側の非接触面部55」とも称する。非接触面部55に関して、内側部71が有する周方向一方側の非接触面部55の一部を「第一非接触面部55a」と定義し、内側部71が有する周方向他方側の非接触面部55の一部を「第二非接触面部55b」と定義する。非接触面部55については後にも説明する。 外側部73は、その周方向の両側それぞれに、玉16と非接触となる非接触面部58を有する(図4参照)。外側部73の非接触面部58を「外側の非接触面部58」とも称する。外側部73が有する周方向両側の非接触面部58のうち、一方側を「第一非接触面部58a」と定義し、他方側を「第二非接触面部58b」と定義する。非接触面部58については後にも説明する。 中間部72は、その周方向の両側それぞれに平面部75を有する。平面部75は、玉16と接触可能となる面である。中間部72の平面部75を「外側の接触面部」とも称する。中間部72が有する周方向両側の平面部75のうち、一方側を「第一平面部75a」と定義し、他方側を「第二平面部75b」と定義する。 図5は、内側部71、中間部72、及び外側部73を説明するための図であり、柱部52及びその周囲を軸方向に沿って見た場合の断面図である。各柱部52において、第一平面部75aと第二平面部75bとは平行である。このため、中間部72の周方向寸法(つまり、中間部72の厚さt2)は、中間部72における径方向内側から径方向外側にわたって一定である。また、中間部72の周方向寸法(厚さt2)は、中間部72における軸方向一方側から軸方向他方側にわたって一部を除いて一定である。なお、前記の一部は、軸方向抜け止め部61(図4参照)である。軸方向抜け止め部61は、中間部72から外側部73にわたって、これらの軸方向他方側に設けられている。軸方向抜け止め部61については後に説明する。 内側部71は、前記のとおり、玉16よりも径が大きな球面に沿った形状を有する非接触面部55の一部を有する。このため、内側部71の周方向の寸法(つまり、内側部71の厚さt1)は、中間部72の周方向の寸法(厚さt2)よりも大きい。外側部73は、前記のとおり、その周方向の両側に一対の非接触面部58a,58bを有する。これら非接触面部58a,58bの周方向についての間隔は、径方向外側に向かって広くなっている。このため、外側部73の周方向の寸法(つまり、外側部73の厚さt3)は、中間部72の周方向の寸法(厚さt2)よりも大きい。 外側部73と玉16との間に形成される周方向についての隙間e3は、中間部72と玉16との間に形成される周方向についての隙間e2よりも大きい。また、内側部71と玉16との間に形成される周方向についての隙間e1は、中間部72と玉16との間に形成される周方向についての隙間e2よりも大きい。これにより、玉16は中間部72の第一平面部75a(第二平面部75b)に確実に接触することができる。 柱部52の第一平面部75a及び第二平面部75bそれぞれは、その柱部52の周方向両側に位置する玉16,16の中心cを結ぶ仮想線S1と直交する。これにより、第一平面部75aと第二平面部75bとは平行となる。軸受中心線C0に保持器18の中心線が一致している状態で、一つの柱部52における、その柱部52が有する第一平面部75aと第二平面部75bとの間の中心線S2は、軸受中心線C0と交差する。 内側部71、中間部72、及び外側部73を有する柱部52において、中間部72が最も周方向の寸法(厚さ)が小さい部分である。その中間部72の第一平面部75aと第二平面部75bとは平行である。 ここで、従来では(図7参照)柱部91は断面三角形状を有する。このため、柱部91の極めて薄い部分に玉99が接触する場合があり、この部分が強度的に弱点となる。 しかし、図5により説明した前記構成によれば、このような弱点が生じ難い。つまり、強度的に必要な周方向寸法(厚さt2)で中間部72が設定されれば、中間部72が弱点になり難い。 〔保持器18が有するポケット53について〕 図2に示すように、ポケット53は、接触面部54と、非接触面部55とを有する。接触面部54は、環状部51の軸方向他方側の面の一部55iであり、「内側の接触面部54」とも称される。非接触面部55は、前記のとおり、内側の非接触面部55とも称される。非接触面部55は、接触面部54の隣りでありかつその周りに設けられている。非接触面部55に、環状部51の軸方向他方側の面の他部55j、一つの柱部52の内側部71が有する第一非接触面部55a、及び、他の柱部52の内側部71が有する第二非接触面部55bが含まれる。 図3において、保持器18が軸方向他方に変位すると、内側の接触面部54は、玉16の回転中心線L3上の点Qで、玉16と点接触する。内側の接触面部54は、回転中心線L3に直交する平面により構成されている。内側の非接触面部55は、玉16よりも径が大きな球面に沿った形状を有する。 内側の非接触面部55を構成する前記球面の中心が「ポケット53の中心」と定義される。玉16の中心cとポケット53の中心とが一致した状態で、ポケット53と玉16との間に全体として隙間が形成される。このため、保持器18は玉16に対して軸方向及び径方向に変位可能となる。ただし、後に説明するが、その変位は、内側の接触面部54及びガイド部56によって制限される。玉16の中心cとポケット53の中心とが一致した状態で、内側の接触面部54と玉16との間に生じる隙間(点Qにおける隙間)は、内側の非接触面部55と玉16との間に生じる隙間よりも小さい。その隙間について更に説明する。 本開示において、ポケット53の中心と、玉16の中心cとが一致した状態を、中心一致状態と称する。図3に示すように、中心一致状態で、内側の接触面部54と玉16との間の接触位置(点Q)における軸方向のクリアランスE1は、玉16と内側の非接触面部55との間に形成される軸方向のクリアランスE2の最小値よりも小さい(E1&lt;E2min)。このため、保持器18が軸方向他方に変位した場合に、内側の非接触面部55が玉16接触する前に内側の接触面部54が玉16に点接触し、玉16と内側の非接触面部55とは接触しない。つまり、内側の非接触面部55は、保持器18が軸方向他方に変位しても、玉16と接触不能である。 ポケット53の形状について更に説明する。図4において、各柱部52は、ポケット53に含まれる周方向に向く側面として、前記の平面部75(第一平面部75a、第二平面部75b)と、その隣りに設けられている内側及び外側の非接触面部55,58とを有する。 本開示では、平面部75の径方向外側の隣りに外側の非接触面部58が設けられていて、平面部75の径方向内側の隣りに内側の非接触面部55が設けられている。平面部75は、平面により構成されている。平面部75は、前記のとおり玉16と点接触可能な面である。外側の非接触面部58は、玉16と接触不能な面である。内側の非接触面部55も、玉16と接触不能となる面である。 軸受装置10(内軸部材14)が回転すると、玉16は、周方向に進んで柱部52に接触する。この際、その玉16は平面部75に点接触し、非接触面部55,58には非接触となる。玉16が平面部75に接触する態様は、点接触である。このため、その接触位置における、グリースのせん断面積を可及的に小さくすることができる。 〔保持器18が有するガイド部56について〕 図6は、保持器18の中心線C1(図2参照)を含み、柱部52を通過する面における断面図である。本開示の柱部52は、環状部51から軸方向に延びて設けられていると共に、外輪12側(径方向外方)に向かって延びて設けられている。柱部52の径方向外側の部分である外側部73が、外輪12に接触可能となるガイド部56を有する。ガイド部56は、保持器18の位置決めを行う機能を有する。 ガイド部56は、外輪12の一部である外側軌道面26に径方向から接触可能である。ガイド部56と外側軌道面26とは点接触するように、ガイド部56の形状は設定されている。保持器18が外輪12側に変位すると、ガイド部56は、外側軌道面26に対して径方向から接触する。これにより、保持器18は外輪12によって径方向について位置決めされる。このような本開示の保持器18は「軌道輪案内の保持器」と称される。 このように、ガイド部56は、保持器18の径方向についての位置決めを行う機能を有する。本開示のガイド部56は、更に、保持器18の軸方向についての位置決めを行う機能も有する。すなわち、図6において、保持器18が軸方向一方に変位すると、ガイド部56は外側軌道面26に軸方向から接触することで、保持器18の軸方向一方の変位が規制される。ガイド部56と外側軌道面26とは点接触するように、ガイド部56の形状は設定されている。反対に、保持器18が軸方向他方に変位すると、図3において、ポケット53の内側の接触面部54が玉16と点接触することで、保持器18の軸方向他方の変位が規制される。 〔保持器18が有する玉16の脱落防止の機能について〕 図1に示す軸受装置10は、次のようにして組み立てられる。まず、単体の保持器18の各ポケット53に玉16を収容し、保持器18のユニット19(図2参照)を得る。保持器18のユニット19は、二つ組み立てられる。外輪12に対して、その軸方向一方側から、一つのユニット19を軸本体部36と共に取り付ける。これら外輪12及び軸本体部36に対して、外輪12の軸方向他方側から、別のユニット19を内輪34と共に取り付ける。軸本体部36の端部36aを塑性変形させることで、内輪34が軸本体部36に固定される。以上のようにして軸受装置10は組み立てられる。 図2に示すユニット19の状態で、ポケット53から玉16が脱落しないように、保持器18は、玉16の脱落を防止する部分を有する。つまり、保持器18は、ポケット53に収容した玉16が軸方向他方に脱落するのを防止する軸方向抜け止め部61を有する。軸方向抜け止め部61は、柱部52の軸方向他方側の端部に設けられている。ポケット53に収容されている玉16の直径よりも、そのポケット53の周方向両側にある軸方向抜け止め部61,61の間隔G1は小さい。このため、ポケット53から玉16は、軸方向に脱落しない。 更に、保持器18は、図2に示すように、ポケット53に収容した玉16が径方向外方に脱落するのを防止する外側の径方向抜け止め部62、及び、当該玉16が径方向内方に脱落するのを防止する内側の径方向抜け止め部63を有する。外側の径方向抜け止め部62は、柱部52の径方向外側の端部に設けられている。つまり、外側の径方向抜け止め部62は、柱部52の外側部73に含まれる。内側の径方向抜け止め部63は、柱部52の径方向内側の端部に設けられている。つまり、内側の径方向抜け止め部63は、柱部52の内側部71に含まれる。 一つのポケット53に収容されている玉16の直径よりも、そのポケット53の周方向両側にある外側の径方向抜け止め部62,62の間隔は小さい。このため、ポケット53から玉16は、径方向外方に脱落しない。また、一つのポケット53に収容されている玉16の直径よりも、そのポケット53の周方向両側にある内側の径方向抜け止め部63,63の間隔は小さい。このため、ポケット53から玉16は、径方向内方に脱落しない。なお、玉16をポケット53に収容するためには、本開示の場合、玉16を保持器18の外周側からポケット53へ押し入れ、その際、外側の径方向抜け止め部63,63を弾性変形させる。 玉16をポケット53に収容した状態で、かつ、保持器18が外輪12と内輪34(軸本体部36)との間に取り付けられる前の状態(図2に示す状態)を、「取り付け前ユニット状態」と称する。これに対して、玉16をポケット53に収容した状態で、かつ、保持器18が外輪12と内輪34(軸本体部36)との間に取り付けられた状態(図1に示す状態)を、「取り付け後組み立て状態」と称する。 図2に示す取り付け前ユニット状態では、保持器18からの玉16の脱落の防止のために、軸方向抜け止め部61,61に玉16が接触可能である。これに対して、取り付け後組み立て状態では、軸方向抜け止め部61,61と玉16とは非接触となるように構成されている。つまり、取り付け後組み立て状態では(図3参照)、保持器18が軸方向一方に変位した場合に、軸方向抜け止め部61,61が玉16に接触する前に、ガイド部56が外側軌道面26に接触し、軸方向抜け止め部61,61と玉16とは接触しない。よって、取り付け後組み立て状態では、「玉案内の保持器」ではなく、前記のとおり「軌道輪案内の保持器18」とされる。 更に、図2において、外側の径方向抜け止め部62は、取り付け前ユニット状態で、ポケット53に収容している玉16と接触することで玉16がポケット53から径方向の外方へ脱落するのを防止する。内側の径方向抜け止め部63は、取り付け前ユニット状態で、ポケット53に収容している玉16と接触することで玉16がポケット53から径方向の内方へ脱落するのを防止する。 取り付け前ユニット状態では、玉16の脱落の防止のために、外側の径方向抜け止め部62,62に玉16が接触可能であり、また、内側の径方向抜け止め部63,63に玉16が接触可能である。これに対して、取り付け後組み立て状態では、外側の径方向抜け止め部62,62と玉16とは非接触となり、また、内側の径方向抜け止め部63,63と玉16とは非接触となるように構成されている。 つまり、取り付け後組み立て状態では、保持器18が径方向外方(内方)に変位した場合に、径方向抜け止め部62,62(63,63)が玉16に接触する前に、ガイド部56が外側軌道面26に接触し、径方向抜け止め部62,62(63,63)と玉16とは接触しない。よって、取り付け後組み立て状態では、「玉案内の保持器」ではなく、前記のとおり、「軌道輪案内の保持器18」とされる。 〔本開示の軸受装置10について〕 以上のように、本開示の軸受装置10は、図1に示すように、玉16が接触角を有して外輪12及び内軸部材14に接触するアンギュラ玉軸受を、軸方向一方側及び軸方向他方側それぞれに有して構成されている。軸方向一方側及び軸方向他方側それぞれの保持器18において(図4及び図5参照)、各柱部52は、周方向一方側の第一平面部75aと、周方向他方側の第二平面部75bとを有する。第一平面部75aは、周方向一方側の玉16と周方向について接触可能であり、第二平面部75bは、周方向他方側の玉16と周方向について接触可能である。そして、第一平面75aと第二平面部75bとは平行である。 保持器18が径方向(図5において右上に向かう方向)に変位しても、柱部52のうち、第一平面部75aと第二平面部75bとの間の部分(中間部72)が、玉16と接触可能となる。つまり、柱部52において、極端に薄くなる部分で玉16が接触しない。柱部52は、第一平面部75aと第二平面部75bとの間の部分(中間部72)よりも薄くならず、柱部52の最薄部の厚さが確保される。柱部52において、玉16との接触部分となる中間部72が、周方向の寸法の最も小さい部分であるが、この部分(中間部72)を、可能な限り厚肉にすることが可能となる。 本開示の軸受装置10が備える保持器18によれば、前記のとおり、柱部52において、玉16と接触する第一平面部75a及び第二平面部75bは平面であり、これらは平行である。これにより、玉16と柱部52との接触状態を点接触としつつ、その柱部52において最薄部の肉厚を高めることができる。 特に車輪用の軸受装置10は、車体側及び路面側等から大きな荷重が作用するため、玉16の数は汎用の玉軸受と比較して多くなる。このため、周方向で隣り合う玉16,16の間隔は狭く、これに応じて柱部52は薄くなる。しかし、本開示によれば、玉16が接触する部分は、平行である第一平面部75aと第二平面部75bとの間の部分(中間部72)であるために、柱部52において、玉16が接触する部分が極端に薄くならない。 また、本開示では(図4及び図5参照)保持器18が備える柱部52は、中間部72と、外側部73と、内側部71とを有する。中間部72は、第一平面部75aと第二平面部75bとの間の部分である。内側部71は、中間部72から径方向内側に設けられている部分であり、中間部72よりも周方向寸法が拡大している。外側部73は、中間部72から径方向外側に設けられている部分であり、中間部72よりも周方向寸法が拡大している。この構成により中間部72から径方向外側及び径方向内側の部分(外側部73及び内側部71)で、更に柱部52は厚くなり、柱部52の強度が高くなる。 なお、本開示では(図5参照)、柱部52が、中間部72の他に、内側部71及び外側部73を有していて、柱部52の径方向内側及び径方向外側が、中間部72よりも周方向寸法(厚さ)が大きくなっている。しかし、図示しないが、柱部52の内側部71と外側部73とのうちの一方については、柱部52と周方向寸法(厚さ)が同じであってもよい。 また、前記のとおり(図5参照)本開示では、各柱部52において、外側部73と玉16との間に形成される周方向についての隙間e3、及び、内側部71と玉16との間に形成される周方向についての隙間e1は、中間部72と玉16との間に形成される周方向についての隙間e2よりも大きい。この構成により、玉16は中間部72の第一平面部75a(第二平面部75b)に確実に点接触することができる。玉16が、第一平面部75a(第二平面部75b)に点接触することで、柱部52と玉16との接触面積はゼロに近づく。つまり、柱部52と玉16との間においてグリースがせん断される面の面積(以下、「せん断面積」と称する。)が可及的に小さくなる。したがって、グリースのせん断抵抗を低減することが可能となる。 更に、本開示の軸受装置10は、次のとおり構成されている。 各ポケット53は(図2及び図3参照)、内側の接触面部54と、内側の非接触面部55とを有する。図3において、保持器18が軸方向他方に変位すると、内側の接触面部54は、玉16の回転中心線L3上の点Qで、玉16と点接触する。内側の非接触面部55は、内側の接触面部54の隣りに設けられている面であり、保持器18が軸方向他方に変位しても、玉16と接触不能である。 この軸受装置10によれば、保持器18が軸方向他方に変位する場合、内側の接触面部54と玉16とが点接触する。このため、ポケット53と玉16との接触面積はゼロに近づく。つまり、ポケット53と玉16との間においてグリースがせん断される面の面積(グリースのせん断面積)が可及的に小さくなる。したがって、グリースのせん断抵抗を低減することが可能となる。 しかも、玉16は、回転中心線L3上の点Qで内側の接触面部54に点接触する。その点接触する位置では、ポケット53と玉16との相対速度(摺動速度)はゼロに近づく。このため、玉16とポケット53とが接触する点Qでのグリースのせん断抵抗を更に低減することが可能となる。 そして、ポケット53において、内側の接触面部54の隣りに設けられている内側の非接触面部55では、玉16と接触不能であり、これにより、内側の非接触面部55と玉16との間に広いクリアランス(E2)が生じる。この広いクリアランス(E2)により、内側の非接触面部55と玉16との間においてグリースはせん断され難く、回転抵抗が低減される。 また、本開示の軸受装置10では、保持器18がガイド部56を有する(図6参照)。ガイド部56は、外輪12の一部である外側軌道面26に径方向から接触可能であって、その接触によって保持器18を径方向について位置決めすることができる。つまり、本開示の軸受装置10では、保持器18は「軌道輪案内の保持器」である。 ここで、図示しないが、玉に接触して径方向について位置決めされる保持器は「玉案内の保持器」と称される。玉案内の保持器の場合、保持器のポケットに対する玉の回転速度は高くなり、両者間の相対速度(摺動速度)は高く、グリースがせん断されやすい。 しかし、本開示のように、軌道輪案内の保持器18の場合、その保持器18は外輪12に接触して位置決めされる。外輪12と保持器18との相対速度差は、ポケット53と玉16の相対速度差(ポケット53に対する玉16の回転速度)よりも小さい。このため、軌道輪案内の保持器18では、前記玉案内の保持器と比較して、グリースがせん断され難い。つまり、本開示のガイド部56によれば、グリースのせん断による回転抵抗を低減することが可能となる。 ガイド部56は、前記のとおり、保持器18の径方向の位置決めのために機能する他に、軸方向の位置決めのためにも機能する。すなわち、保持器18が軸方向一方に変位すると、ガイド部56が外側軌道面26に軸方向から接触することで、その変位が規制される。なお、本開示では、保持器18が軸方向他方に変位すると、内側の接触面部54が玉16と点接触することで、その変位が規制される。 以上のように、軸方向一方に変位する保持器18の位置決めは、外側軌道面26に接触するガイド部56によって行われる。ガイド部56(保持器18)と外輪12との相対速度差は、前記のとおり小さいので、グリースはせん断され難い。そして、軸方向他方に変位する保持器18の位置決めは、内側の接触面部54(図3参照)によって行われる。内側の接触面部54は玉16と接触するが、その接触態様は点接触である。このため、グリースのせん断面積は小さくなる。また、玉16の回転中心線L3上の点Qで、内側の接触面部54と玉16とは点接触する。点Qでは、内側の接触面部54と玉16との相対速度(摺動速度)はゼロに近づくことから、グリースのせん断抵抗は低減される。 〔その他〕 以上の保持器18に関する説明は、図1に示す軸受装置10の軸方向他方側の保持器18についての説明である。前記のとおり、軸方向一方側の保持器18と軸方向他方側の保持器18とは、取り付けの向きが軸方向について反対であるが、構成は同じである。このため、軸方向他方側の保持器18に関する前記の各説明を、軸方向一方側の保持器18に当てはめる場合、軸方向についての一方と他方とを反対にして読み替えればよい。 前記のとおり開示した発明は、自動車に用いられる車輪用軸受装置10に係る発明である。しかし、前記車輪用軸受装置10における複数の玉16と、外側軌道面26と、軸軌道面42(又は内輪軌道面44)とにより構成されるアンギュラ玉軸受の部分については、他の回転機器に適用されてもよい。または、前記のように構成されるアンギュラ玉軸受の部分は、一般的な(汎用の)アンギュラ玉軸受に適用されてもよい。このアンギュラ玉軸受においても、グリースがせん断され難くなり、回転抵抗が低減される。 今回開示した実施形態はすべての点で例示であって制限的なものではない。本発明の技術的範囲は前述の実施形態に限定されるものではなく、この技術的範囲には特許請求の範囲に記載された構成と均等の範囲内でのすべての変更が含まれる。 10:車輪用軸受装置 12:外輪(外方部材) 14:内軸部材(内方部材) 16:玉 18:保持器 51:環状部 52:柱部 71:内側部 72:中間部 73:外側部 75a:第一平面部 75b:第二平面部 C0:軸受中心線 c:玉の中心 e1,e2,e3:隙間 K1,K2:仮想平面 L1,L2:仮想直線 P1,P2,P3,P4:接触点 S1:仮想線 [EN JP2021063573A]: The present invention relates to angular contact ball bearings and wheel bearing devices. In automobiles, a wheel bearing device (hub unit) is used to support the wheels. The wheel bearing device includes an outer ring fixed to the vehicle body side, an inner shaft member having a flange portion for mounting the wheel, a plurality of balls arranged between the outer ring and the inner shaft member, and a pocket for accommodating the balls. It is provided with a cage having a plurality of cages. The balls are in contact with the outer ring and the inner shaft member with a contact angle. That is, the wheel bearing device is configured to have angular contact ball bearings. Patent Document 1 discloses a bearing device for wheels. Japanese Unexamined Patent Publication No. 2014-31136 In the wheel bearing device (angular contact ball bearing) as described above, balls are housed in each pocket of the cage. As a result, the cage can hold a plurality of balls at intervals in the circumferential direction. The cage has an annular portion provided on one side in the axial direction of the ball, and a plurality of pillar portions provided extending from the annular portion on the other side in the axial direction. The other side of the annular portion in the axial direction and between the pair of pillar portions adjacent to each other in the circumferential direction is a pocket for accommodating the ball. FIG. 7 is a cross-sectional view of the pillar portion of the conventional cage and its surroundings when viewed along the axial direction. The pocket 90 of the cage 100 has a shape along a cylindrical surface as if drilled from the radial direction. Therefore, the cross-sectional shape of the pillar portion 91 between the two balls 99,99 adjacent to each other in the circumferential direction becomes a triangular shape that gradually becomes thinner toward the inner ring 95. At the end of the pillar 91 on the inner ring 95 side, its thickness (dimension in the circumferential direction) is zero. With the inner ring 95 rotating, the ball 99 comes into contact with the side surface 92 of the pillar 91. In FIG. 7, the center i of the pitch circles of the plurality of balls 99 is located on the center line of the cage 100. In this state, the contact point of the ball 99 on the side surface 92 is set to "p1". The cage 100 is slightly radially displaceable between the inner ring 95 and the outer ring 96. When the cage 95 is displaced in the radial direction (direction toward the upper right in FIG. 7), the contact point p1 moves toward the inner ring 95 side. In this case, the ball 99 may come into contact with the extremely thin portion of the pillar 91. In particular, in a wheel bearing device, a large load acts from the vehicle body side, the road surface side, and the like, so that the number of balls 99 may be larger than that of a general-purpose ball bearing. Therefore, the distance between the adjacent balls 99,99 in the circumferential direction is narrow, and the pillar portion 91 becomes thin accordingly. In the cage 100 of such a bearing device for wheels, as described above, the cross-sectional shape of the column portion 91 is a triangular shape that gradually becomes thinner toward the inner ring 95, and when the cage 95 is displaced in the radial direction, The ball 99 may come into contact with the very thin portion of the pillar 91. That is, in the conventional configuration, insufficient strength of the column portion 91 may become a problem. Therefore, an object of the present disclosure is to provide an angular contact ball bearing and a wheel bearing device capable of making the contact portion with a ball as thick as possible in the pillar portion of the cage. The angular ball bearing of the present disclosure includes an outer member, an inner member, a plurality of balls arranged between the outer member and the inner member, and a cage for holding the plurality of balls. A virtual straight line passing through a contact point between the ball and the outer member and a contact point between the ball and the inner member with respect to a virtual plane orthogonal to the bearing center line and passing through the center of the ball. However, the cage is an inclined angular ball bearing, and the cage has an annular portion located on one axial direction of the ball and a plurality of pillar portions extending from the annular portion in the other axial direction. The pillar portion has a first plane portion that can contact the ball on one side in the circumferential direction, and has a first plane portion that can contact the ball on the other side in the circumferential direction and is parallel to the first plane. It has a flat surface. According to the angular contact ball bearing, the first plane portion on one side in the circumferential direction of the pillar portion and the second plane portion on the other side in the circumferential direction of the pillar portion are parallel to each other. Even if the cage is displaced in the radial direction, the portion of the pillar portion between the first plane portion and the second plane portion can come into contact with the ball. That is, the balls do not come into contact with each other at the extremely thin portion of the pillar portion. In the pillar portion, the contact portion with the ball can be made as thick as possible. Further, preferably, each of the first plane portion and the second plane portion of the pillar portion is orthogonal to the virtual line connecting the centers of the balls located on both sides in the circumferential direction of the pillar portion. With this configuration, the pillar portion has a first plane portion and a second plane portion that are parallel to each other. Further, preferably, the pillar portion is provided in the intermediate portion between the first plane portion and the second plane portion and radially outward from the intermediate portion, and the circumferential dimension is larger than that of the intermediate portion. It has an outer portion that is provided, and an inner portion that is provided radially inward from the intermediate portion and whose circumferential dimension is larger than that of the intermediate portion. With this configuration, the balls come into contact with each other in the middle portion of the pillar portion. Further, the pillar portion becomes thicker and the strength of the pillar portion increases from the intermediate portion to the radial outer side and the radial inner side portion. Further, preferably, the gap in the circumferential direction formed between the outer portion and the ball and the gap in the circumferential direction formed between the inner portion and the ball are the same as those in the intermediate portion. It is larger than the gap formed between the ball and the ball in the circumferential direction. With this configuration, the ball surely makes point contact with the first plane portion (second plane portion) of the intermediate portion. When the ball makes point contact with the first plane portion (second plane portion), the contact area between the pillar portion and the ball approaches zero. That is, the area (shear area) of the surface on which the lubricant such as grease is sheared between the pillar portion and the ball is made as small as possible. Therefore, it is possible to reduce the shear resistance of the lubricant. Further, the wheel bearing device of the present disclosure holds the outer member, the inner member, a plurality of balls arranged between the outer member and the inner member, and the plurality of balls. A device is provided, and the contact point between the ball and the outer member and the contact point between the ball and the inner member pass through a virtual plane orthogonal to the center line of the bearing and passing through the center of the ball. The virtual straight line is an inclined wheel bearing device, and the cage is provided with an annular portion located on one axial direction of the ball and a plurality of pillar portions extending from the annular portion in the other axial direction. The pillar portion has a first plane portion that can come into contact with the ball on one side in the circumferential direction, and can contact the ball on the other side in the circumferential direction and is parallel to the first plane. It has a second plane portion. According to the wheel bearing device, the first plane portion on one side in the circumferential direction of the pillar portion and the second plane portion on the other side in the circumferential direction of the pillar portion are parallel to each other. Even if the cage is displaced in the radial direction, the portion between the first plane portion and the second plane portion can come into contact with the ball. That is, the balls do not come into contact with each other at the extremely thin portion of the pillar portion. In the pillar portion, the contact portion with the ball can be made as thick as possible. According to the invention of the present disclosure, it is possible to make the contact portion with the ball as thick as possible in the pillar portion. It is sectional drawing which shows an example of the bearing device for a wheel. It is a perspective view of a ball and a cage. It is sectional drawing in the plane which includes the center line of a cage and passes through the center of a ball. It is a perspective view which saw a part of the cage from one side in the axial direction. It is sectional drawing when the pillar part and its surroundings are seen along the axial direction. It is sectional drawing in the plane which includes the center line of a cage and passes through a pillar part. It is sectional drawing when the pillar part which a conventional cage has, and the periphery thereof are seen along the axial direction. [Overall Configuration of Wheel Bearing Device] FIG. 1 is a cross-sectional view showing an example of a wheel bearing device. The wheel bearing device 10 shown in FIG. 1 (hereinafter, also referred to as bearing device 10) is attached to a suspension device (knuckle) provided on the vehicle body of a vehicle (automobile) and rotatably supports the wheel 7. To do. The bearing device 10 is also referred to as a hub unit. With the bearing device 10 attached to the vehicle body side (suspension device), the left side in FIG. 1 is the wheel 7 side, which is called the vehicle outer side. The right side of FIG. 1 is the center side of the vehicle body, which is called the vehicle inner side. In the bearing device 10 of the present disclosure, the direction along the center line C0 of the bearing device 10 is defined as the "axial direction". The center line C0 of the bearing device 10 is referred to as "bearing center line C0". The axial direction also includes a direction parallel to the bearing center line C0. In the bearing device 10 of the present disclosure, the vehicle outer side is on one side in the axial direction, and the vehicle inner side is on the other side in the axial direction. The direction orthogonal to the bearing center line C0 is defined as the "diameter direction". The direction of rotation of the bearing device 10 centered on the bearing center line C0 is defined as the "circumferential direction". The bearing device 10 is provided between the outer ring 12 (also referred to as an outer ring member or an outer member), the inner shaft member (also referred to as an inner member) 14, and the outer ring 12 and the inner shaft member 14. A plurality of balls 16 and an annular cage 18 for holding the plurality of balls 16 are provided. The outer ring 12 has a cylindrical outer ring main body 22 and a fixing flange 24 extending radially outward from the outer ring main body 22. An outer raceway surface 26 is formed on one side and the other side in the axial direction of the inner circumference of the outer ring main body 22. The outer raceway surface 26 has a concave arc surface shape having a radius slightly larger than that of the ball 16 in the cross section including the bearing center line C0. The ball 16 and the outer raceway surface 26 make point contact. The flange portion 24 is attached to a suspension device (not shown) which is a vehicle body side member. As a result, the bearing device 10 including the outer ring 12 is fixed to the vehicle body. The inner shaft member 14 has a shaft-shaped hub shaft 32 (inner shaft) and an inner ring 34 fixed to the other side of the hub shaft 32 in the axial direction. The hub shaft 32 has a shaft body portion 36 provided inward in the radial direction of the outer ring 12 and a flange portion 38. The shaft body portion 36 is a portion long in the axial direction. The flange portion 38 is provided so as to extend radially outward from one side in the axial direction of the shaft main body portion 36. A bolt hole 39 is formed in the flange portion 38. The wheel 7 is fixed to the flange portion 38 by the bolt 8 attached to the bolt hole 39. The inner ring 34 is an annular member, and is externally fitted and fixed to a part 40 on the other side in the axial direction of the shaft main body portion 36. The shaft raceway surface 42 is formed on the outer peripheral side of the shaft main body portion 36, and the inner ring raceway surface 44 is formed on the outer peripheral surface of the inner ring 34. A plurality of balls 16 are provided between the outer raceway surface 26 on one side in the axial direction and the shaft raceway surface 42. A plurality of balls 16 are provided between the outer raceway surface 26 on the other side in the axial direction and the inner ring raceway surface 44. Each of the axial raceway surface 42 and the inner ring raceway surface 44 has a concave arc surface shape having a radius slightly larger than that of the ball 16 in the cross section including the bearing center line C0. The ball 16 and the shaft raceway surface 42 make point contact, and the ball 16 and the inner ring raceway surface 44 make point contact. Regarding a row of a plurality of balls 16 arranged on one side in the axial direction, the contact point between each ball 16 and the outer raceway surface 26 is set to "P1", and the contact point between the ball 16 and the shaft raceway surface 42 is set to "P2". , And let the virtual straight line passing through these contact points P1 and contact points P2 be "L1". The virtual straight line L1 is inclined with respect to the virtual plane K1 that is orthogonal to the bearing center line C0 and passes through the center c of the ball 16. That is, on one side in the axial direction, the ball 16 is in contact with the outer raceway surface 26 and the shaft raceway surface 42 with a contact angle. The contact angle is an angle formed by the virtual straight line L1 and the virtual plane K1. An angular contact ball bearing is composed of a plurality of balls 16, an outer ring 12 having an outer raceway surface 26, and an inner shaft member 14 having an shaft raceway surface 42
[DE CN213088501U]: Ein Radnabenlager mit guter Dichtleistung [ZH CN213088501U]: 一种密封性好的轮毂轴承 [EN CN213088501U]: Hub bearing with good sealing performance | [DE CN213088501U]: Das Gebrauchsmuster offenbart ein Radnabenlager, das darauf abzielt, ein Radnabenlager mit einer guten Dichtleistung bereitzustellen. Der Hauptpunkt der technischen Lösung ist ein Radnabenlager mit guter Dichtleistung, das eine Radnabe, einen Außenring und einen Innenring umfasst. Die Nabe ist mit einem Durchgangsloch versehen, das sie durchdringt. Der Innenring umfasst einen linken Halbring, einen rechten Halbring und einen Befestigungsbügel. Der linke Halbring und der rechte Halbring werden durch den Befestigungsrahmen fixiert. Zwischen dem linken Halbring und dem rechten Halbring ist eine Dichtung vorgesehen. Die Dichtungsvorrichtung umfasst einen ersten Dichtring, einen zweiten Dichtring und einen festen Ring. Auf der Kontaktfläche des linken Halbrings und des rechten Halbrings sind zwei halbkreisförmige Ringnuten vorgesehen, und in der Mitte zwischen dem Außenring und dem Innenring ist ein Sicherungsring vorgesehen. Der Halter ist mit Rollen versehen, und zwischen dem Außenring und einem Ende des Flansches der Nabe ist eine Dichtung vorgesehen. Die Dichtung umfasst eine ringförmige Halterung und eine Dichtungshülse. Es gibt zwei ringförmige Klammern, und die beiden ringförmigen Klammern sind miteinander angeschnallt und beide mit Ärmeln versehen. Es gibt eine Dichtungshülse, und auf beiden Dichtungshülsen sind mehrere Widerhaken angeordnet. Das Gebrauchsmuster ist für den technischen Bereich der Autoteile geeignet. [ZH CN213088501U]: 本实用新型公开了一种轮毂轴承，旨在提供一种密封性好的轮毂轴承，其技术方案要点是一种密封性好的轮毂轴承，包括轮毂、外圈和内圈，轮毂一端设置有法兰，轮毂设置有贯穿其内的通孔，内圈包括左半圈、右半圈和固定箍，左半圈和右半圈通过固定箍固定，左半圈和右半圈之间设置有密封装置，密封装置包括第一密封圈、第二密封圈和固定环，左半圈和右半圈的接触面上设置有两个半圆环槽，外圈和内圈之间靠中部设置有保持架，保持架内设置有滚子，外圈与轮毂的法兰一端之间设置有密封件，密封件包括环形支架和密封套，环形支架为两个，两个环形支架相互扣合且均套有密封套，两个密封套上均设置有若干倒刺，本实用新型适用于汽车配件技术领域。 [EN CN213088501U]: The utility model discloses a wheel hub bearing, aims to provide a wheel hub bearing with good sealing performance, and adopts the technical scheme that the wheel hub bearing with good sealing performance comprises a wheel hub, an outer ring and an inner ring, a flange is arranged at one end of the wheel hub, a through hole penetrating through the wheel hub is formed in the wheel hub, and the inner ring comprises a left half ring, a right half ring and a fixing hoop. The left half ring and the right half ring are fixed through a fixing hoop, a sealing device is arranged between the left half ring and the right half ring and comprises a first sealing ring, a second sealing ring and a fixing ring, two semicircular ring grooves are formed in the contact face of the left half ring and the right half ring, a retainer is arranged between the outer ring and the inner ring and close to the middle, and a roller is arranged in the retainer. A sealing piece is arranged between the outer ring and one end of the flange of the hub, the sealing piece comprises two annular supports and sealing sleeves, the two annular supports are buckled with each other and sleeved with the sealing sleeves, and a plurality of barbs are arranged on the two sealing sleeves. | CN213088501U | 2021-04-30 | CN202021879318U | 2020-09-01 | CN202021879318U, 2020-09-01 | CN213088501U: 2021-04-30 | ZHEJIANG HENGDING MECH CO LTD | ZHU WEIPING | F16C19/38: I B60B27/00: I F16C33/58: I F16C33/60: I F16C33/78: I F16F15/123: I |  |  |  | [ZH CN213088501U]: 1 .一种密封性好的轮毂轴承，包括轮毂(1)、外圈⑵和内圈⑶，所述轮毂(1)一端设置 有法兰，所述轮毂⑴设置有贯穿其内的通孔(4)，其特征是:所述内圈⑶包括左半圈(30)、 右半圈(31)和固定箍(27)，所述左半圈(30)和所述右半圈(31)通过固定箍(27)固定，所述 左半圈(30)和所述右半圈(31)之间设置有密封装置，所述密封装置包括第一密封圈(6)、第 二密封圈⑺和固定环(8)，所述左半圈(30)和所述右半圈(31)的接触面上设置有两个半圆 环槽(5)，所述第一密封圈⑹滑动连接设置在所述半圆环槽⑸内，所述第一密封圈⑹的 截面为三分之一圆，两个所述半圆环槽⑸开口相对且上下交错设置，所述第二密封圈⑺ 位于所述左半圈(30)和所述右半圈(31)之间缝隙的上端面且通过固定环⑻固定，所述外 圈⑵套在所述内圈⑶外侧，所述外圈⑵和所述内圈⑶之间靠中部设置有保持架(25)， 所述保持架(25)内设置有滚子(26)，所述外圈⑵与所述轮毂⑴的法兰一端之间设置有密 封件，所述密封件包括截面呈L形的环形支架⑼和密封套(10)，所述环形支架⑼为两个, 一个与所述外圈⑵固定连接，另一个与所述轮毂(1)法兰端固定连接，两个所述环形支架 (9)相互扣合且均套有所述密封套(10)，所述密封套(10)与所述环形支架(9)固定连接，两 个所述密封套(10)上均设置有若干倒刺(11)，两个所述密封套(10)上的所述倒刺(11)交错 插接。 2 .根据权利要求1所述的密封性好的轮毂轴承，其特征是:所述外圈⑵内设置有气道 (12)，所述外圈⑵与所述内圈⑶之间形成滚道，所述滚道的两端均设置有截面呈工形的 密封环(13)，所述密封环(13)内嵌设在所述外圈⑵和所述内圈⑶之间，所述密封环(13) 与所述外圈⑵之间形成空腔(14)，所述气道(12)与所述空腔(14)相通，所述气道(12)贯穿 所述外圈⑵外表面且延伸出所述外圈⑵外表面，所述气道(12)内靠近外圈⑵的外表面 设置有单向透气膜(15)，所述气道(12)的出口设置有橡胶塞(16)。 3 .根据权利要求2所述的密封性好的轮毂轴承，其特征是:所述密封环(13)内部固定设 置有环形固定板(17)。 4 .根据权利要求1所述的密封性好的轮毂轴承，其特征是:所述内圈⑶远离所述轮毂 (1)法兰端的一侧设置有紧固螺母(18)，所述紧固螺母(18)与所述轮毂(1)螺纹连接，所述 紧固螺母(18)靠近所述内圈⑶一侧设置有环形槽(19)，所述环形槽(19)内设置有减震装 置，所述减震装置包括弹簧(20)和挡板(21)，所述挡板(21)为两个且分别固定连接在所述 弹簧(20)两端。 5 .根据权利要求1所述的密封性好的轮毂轴承，其特征是:所述轮毂(1)的法兰端上设 置有固定孔(22)，所述固定孔(22)内设置有螺栓(23)，所述轮毂⑴的法兰端表面靠近螺栓 (23)头部的一面内嵌设置有磁铁(24)。 [EN CN213088501U]: 1 A wheel hub bearing with good sealing performance, comprising a wheel hub (1), an outer ring (2) and an inner ring (3), one end of the hub (1) is provided with a flange, and the hub (1) is provided with a through hole (4) penetrating through it. ), characterized in that: the inner ring includes a left half ring (30), a right half ring (31) and a fixed hoop (27), the left half ring (30) and the right half ring (31) pass The fixing hoop (27) is fixed, and a sealing device is arranged between the left half ring (30) and the right half ring (31), and the sealing device includes a first sealing ring (6), a second sealing ring and The fixed ring (8), the contact surface of the left half ring (30) and the right half ring (31) is provided with two semi-circular ring grooves (5), and the first sealing ring is arranged in sliding connection In the semicircular ring groove , the cross section of the first sealing ring is one-third circle, the openings of the two semicircular ring grooves are arranged oppositely and staggered up and down, and the second sealing ring is located at the The upper end surface of the gap between the left half circle (30) and the right half circle (31) is fixed by a fixing ring , the outer ring is sleeved outside the inner ring , the outer ring and the A cage (25) is arranged in the middle of the inner ring (3), a roller (26) is arranged in the cage (25), and between the outer ring (2) and one end of the flange of the hub (1) is arranged A sealing element, the sealing element includes an L-shaped annular support and a sealing sleeve (10), the annular support is two, One is fixedly connected to the outer ring (2), the other is fixedly connected to the flange end of the hub (1), and the two ring brackets (9) are buckled with each other and both are covered with the sealing sleeve (10), so The sealing sleeve (10) is fixedly connected to the annular bracket (9), a number of barbs (11) are provided on both of the two sealing sleeves (10), and the two sealing sleeves (10) are The barbs (11) are interleaved. 2 The wheel hub bearing with good sealing performance according to claim 1, characterized in that: an air passage (12) is provided in the outer ring , and a raceway is formed between the outer ring and the inner ring , Both ends of the raceway are provided with sealing rings (13) with an I-shaped cross-section, and the sealing rings (13) are embedded between the outer ring (2) and the inner ring (3), and the sealing ring (13) A cavity (14) is formed between the outer ring (2), the air passage (12) communicates with the cavity (14), and the air passage (12) penetrates the outer surface of the outer ring (2) And extending beyond the outer surface of the outer ring (2), the outer surface of the air passage (12) close to the outer ring (2) is provided with a unidirectional gas-permeable membrane (15), and the outlet of the air passage (12) is provided with a rubber plug ( 16). 3 The wheel hub bearing with good sealing performance according to claim 2, characterized in that: the sealing ring (13) is fixedly provided with an annular fixing plate (17) inside. 4 The hub bearing with good sealing performance according to claim 1, characterized in that: the inner ring is provided with a fastening nut (18) on the side away from the flange end of the hub (1), the fastening nut (18) Threaded connection with the hub (1), the fastening nut (18) is provided with an annular groove (19) on the side close to the inner ring , and a shock absorption device is provided in the annular groove (19) The shock absorber includes a spring (20) and a baffle (21), and the baffles (21) are two and are respectively fixedly connected to two ends of the spring (20). 5 The hub bearing with good sealing performance according to claim 1, characterized in that: the flange end of the hub (1) is provided with a fixing hole (22), and the fixing hole (22) is provided with a bolt ( 23) A magnet (24) is embedded in the flange end surface of the hub (1) close to the head of the bolt (23). | [ZH CN213088501U]: 一种密封性好的轮毂轴承 技术领域 [0001]本实用新型属于汽车配件技术领域，特指一种密封性好的轮毂轴承。 背景技术 [0002]轮毂轴承是汽车的关键零部件之一，它的主要作用是承载重量和为轮毂的转动提 供精确引导，是车轴上一个非常重要的零部件，随着汽车行业的发展，对轮毂轴承的要求也 越发高，轮毂轴承的性能与轴承内的密封组件密切相关，密封失效会导致轴承失效，最终导 致汽车故障，因而需要提高轮毂轴承内的密封组件的密封性能，来提高轮毂轴承的使用寿 命，传统的密封组件容易因轮毂轴承振动或轴向游隙等原因导致密封失效。 发明内容 [0003]针对现有技术存在的不足，本实用新型的目的在于提供一种密封性好的轮毂轴 承。 [0004]为实现上述目的，本实用新型提供了如下技术方案:一种密封性好的轮毂轴承，包 括轮毂、外圈和内圈，所述轮毂一端设置有法兰，所述轮毂设置有贯穿其内的通孔，其特征 是:所述内圈包括左半圈、右半圈和固定箍，所述左半圈和所述右半圈通过固定箍固定，所 述左半圈和所述右半圈之间设置有密封装置，所述密封装置包括第一密封圈、第二密封圈 和固定环，所述左半圈和所述右半圈的接触面上设置有两个半圆环槽，所述第一密封圈滑 动连接设置在所述半圆环槽内，所述第一密封圈的截面为三分之一圆，两个所述半圆环槽 开口相对且上下交错设置，所述第二密封圈位于所述左半圈和所述右半圈之间缝隙的上端 面且通过固定环固定，所述外圈套在所述内圈外侧，所述外圈和所述内圈之间靠中部设置 有保持架，所述保持架内设置有滚子，所述外圈与所述轮毂的法兰一端之间设置有密封件， 所述密封件包括截面呈L形的环形支架和密封套，所述环形支架为两个，一个与所述外圈固 定连接，另一个与所述轮毂法兰端固定连接，两个所述环形支架相互扣合且均套有所述密 封套，所述密封套与所述环形支架固定连接，两个所述密封套上均设置有若干倒刺，两个所 述密封套上的所述倒刺交错插接。 [0005] 通过采用上述的技术方案，可以提高左半圈与右半圈之间的密封性能，当轮毂轴 承发生振动从而导致轴向游隙时，固定箍可以起到固定左半圈和右半圈的作用防止两者之 间的缝隙过大，而第二密封圈可以防止内部的润滑油从左半圈和右半圈之间的缝隙渗出， 第二密封圈通过固定环固定，半圆环槽内的第一密封圈沿着半圆环槽内壁向下滑动，一部 分转入到相对面的半圆环槽内，对缝隙存在一定程度的遮蔽，避免因左半圈和右半圈发生 轻微偏移而导致油液的渗漏，提高密封性，并且结构简单;外圈与轮毂的法兰端之间的密封 件进一步提高轮毂轴承的密封性，环形支架相扣合且两个相对的密封套上的倒刺相互交错 插接，当发生轻微轴向偏移时，两个倒刺相互作用，提高外圈与轮毂的法兰端之间的密封 性，防止润滑油渗出和外部灰尘进入，从而对轮毂轴承造成损坏。 [0006]本实用新型进一步设置为：所述外圈内设置有气道，所述外圈与所述内圈之间形 成滚道，所述滚道的两端均设置有截面呈工形的密封环，所述密封环内嵌设在所述外圈和 所述内圈之间，所述密封环与所述外圈之间形成空腔，所述气道与所述空腔相通，所述气道 贯穿所述外圈外表面且延伸出所述外圈外表面，所述气道内靠近外圈的外表面设置有单向 透气膜，所述气道的出口设置有橡胶塞，通过在滚道两端设置密封环，防止润滑油渗出和外 部的灰尘进入，用抽气泵通过气道对空腔抽气，使得密封环外部气压大于空腔内的气压，使 的密封环分别与外圈和内圈嵌入连接更紧密，气道里的单向透气膜可以避免抽气完成时， 安装橡胶塞的时候气体跑入气道，橡胶塞上设置橡胶罩，起到固定和二次密封的效果。 [0007] 本实用新型进一步设置为：所述密封环内部固定设置有环形固定板，通过环形固 定板来增加密封环的结构稳定性。 [0008]本实用新型进一步设置为：所述内圈远离所述轮毂法兰端的一侧设置有紧固螺 母，所述紧固螺母与所述轮毂螺纹连接，所述紧固螺母靠近所述内圈一侧设置有环形槽，所 述环形槽内设置有减震装置，所述减震装置包括弹簧和挡板，所述挡板为两个且分别固定 连接在所述弹簧两端，通过紧固螺母来固定内圈，使得内圈不容易发生松动，减震装置可以 对防止轮毂轴承发生振动时紧固螺母松动。 [0009]本实用新型进一步设置为：所述轮毂的法兰端上设置有固定孔，所述固定孔内设 置有螺栓，所述轮毂的法兰端表面靠近螺栓头部的一面内嵌设置有磁铁，通过设置磁铁，可 以在安装的时候防止磁铁脱落，提高安装时的工作效率。 附图说明 [0010]图1是本实用新型的剖视图； [0011]图2是本实用新型图1中A处放大图； [0012]图3是本实用新型图1中B处放大图； [0013]图4是本实用新型图1中C处放大图； [0014] 附图中：1、轮毂;2、外圈；3、内圈；30、左半圈；31、右半圈；4、通孔；5、半圆环槽;6、 第一密封圈；7、第二密封圈；8、固定环;9、环形支架；10、密封套；11、倒刺；12、气道;13、密封 环；14、空腔；15、单向透气膜；16、橡胶塞；17、环形固定板；18、紧固螺母；19、环形槽;20、弹 簧;21、挡板;22、固定孔;23、螺栓;24、磁铁;25、保持架;26、滚子;27、固定箍。 具体实施方式 [0015]下面结合图1至图4以具体实施例对本实用新型作进一步描述： [0016] 一种密封性好的轮毂轴承，包括轮毂1、外圈2和内圈3,所述轮毂1一端设置有法 兰，所述轮毂1设置有贯穿其内的通孔4,所述外圈2内设置有气道12,所述外圈2与所述内 圈3之间形成滚道，所述滚道的两端均设置有截面呈工形的密封环13,所述密封环13内嵌设 在所述外圈2和所述内圈3之间，所述密封环13与所述外圈2之间形成空腔14,所述气道12与 所述空腔14相通，所述气道12贯穿所述外圈2外表面且延伸出所述外圈2外表面，所述气道 12内靠近外圈2的外表面设置有单向透气膜15,所述气道12的出口设置有橡胶塞16,所述 密封环13内部固定设置有环形固定板17,所述内圈3包括左半圈30、右半圈31和固定箍27, 所述左半圈30和所述右半圈31通过固定箍27固定，所述左半圈30和所述右半圈31之间设置 有密封装置，所述密封装置包括第一密封圈6、第二密封圈7和固定环8,所述左半圈30和所 述右半圈31的接触面上设置有两个半圆环槽5,所述第一密封圈6滑动连接设置在所述半圆 环槽5内，所述第一密封圈6的截面为三分之一圆，两个所述半圆环槽5开口相对且上下交错 设置，所述第二密封圈7位于所述左半圈30和所述右半圈31之间缝隙的上端面且通过固定 环8固定，所述外圈2套在所述内圈3外侧，所述外圈2和所述内圈3之间靠中部设置有保持架 25,所述保持架25内设置有滚子26,所述外圈2与所述轮毂1的法兰一端之间设置有密封件， 所述密封件包括截面呈L形的环形支架9和密封套10，所述环形支架9为两个，一个与所述 外圈2固定连接，另一个与所述轮毂1法兰端固定连接，两个所述环形支架9相互扣合且均套 有所述密封套10，所述密封套10与所述环形支架9固定连接，两个所述密封套10上均设置有 若干倒刺11，两个所述密封套10上的所述倒刺11交错插接;所述内圈3远离所述轮毂1法兰 端的一侧设置有紧固螺母18,所述紧固螺母18与所述轮毂1螺纹连接,所述紧固螺母18靠 近所述内圈3一侧设置有环形槽19,所述环形槽19内设置有减震装置,所述减震装置包括弹 簧20和挡板21，所述挡板21为两个且分别固定连接在所述弹簧20两端;所述轮毂1的法兰端 上设置有固定孔22,所述固定孔22内设置有螺栓23,所述轮毂1的法兰端表面靠近螺栓23头 部的一面内嵌设置有磁铁24。 [0017]由上述结构可以看出，通过设置的密封装置可以提高左半圈30与右半圈31之间 的密封性能，当轮毂1轴承发生振动从而导致轴向游隙时，固定箍27可以起到固定左半圈30 和右半圈31的作用防止两者之间的缝隙过大，而第二密封圈7可以防止内部的润滑油从左 半圈30和右半圈31之间的缝隙渗出，第二密封圈7通过固定环8固定，半圆环槽5内的第一密 封圈6沿着半圆环槽5内壁向下滑动，一部分转入到相对面的半圆环槽5内，对缝隙存在一定 程度的遮蔽,避免因左半圈30和右半圈31发生轻微偏移而导致油液的渗漏，提高密封性，并 且结构简单;外圈2与轮毂1的法兰端之间的密封件进一步提高轮毂1轴承的密封性，环形支 架9相扣合且两个相对的密封套10上的倒刺11相互交错插接，当发生轻微轴向偏移时，两个 倒刺11相互作用，提高外圈2与轮毂1的法兰端之间的密封性,防止润滑油渗出和外部灰尘 进入，从而对轮毂1轴承造成损坏;在滚道两端设置密封环13,防止润滑油渗出和外部的灰 尘进入，用抽气泵通过气道12对空腔14抽气，使得密封环13外部气压大于空腔14内的气压, 使的密封环13分别与外圈2和内圈3嵌入连接更紧密，环形固定板17来增加密封环13的结构 稳定性，气道12里的单向透气膜15可以避免抽气完成时，安装橡胶塞16的时候气体跑入气 道12,橡胶塞16上设置橡胶罩，起到固定和二次密封的效果，紧固螺母18固定内圈3,使得内 圈3不容易发生松动，减震装置可以对防止轮毂1轴承发生振动时紧固螺母18松动;设置在 轮毂1法兰端表面的磁铁24可以在安装的时候防止磁铁24脱落，提高安装时的工作效率。 [0018]上述实施例仅为本实用新型的较佳实施例，并非依此限制本实用新型的保护范 围，故:凡依本实用新型的结构、形状、原理所做的等效变化，均应涵盖于本实用新型的保护 范围之内。 [EN CN213088501U]: Technical field of wheel hub bearing with good sealing performance [0001] This utility model belongs to the technical field of auto parts, and specifically refers to a wheel hub bearing with good sealing performance. Background technique [0002] Hub bearing is one of the key parts of the automobile. Its main function is to carry weight and provide precise guidance for the rotation of the hub. It is a very important part of the axle. With the development of the automobile industry, the hub bearing The requirements of the hub bearing are also getting higher and higher. The performance of the hub bearing is closely related to the sealing components in the bearing. The failure of the seal will lead to the failure of the bearing and ultimately lead to the failure of the automobile. Therefore, it is necessary to improve the sealing performance of the seal assembly in the hub bearing to improve the use of the hub bearing Longevity, traditional seal components are prone to seal failure due to hub bearing vibration or axial clearance. Summary of the invention [0003] In view of the shortcomings of the prior art, the purpose of the present utility model is to provide a wheel hub bearing with good sealing performance. [0004] In order to achieve the above object, the present invention provides the following technical solutions: a hub bearing with good sealing performance, including a hub, an outer ring and an inner ring, one end of the hub is provided with a flange, the hub is provided with a through The through hole is characterized in that: the inner ring includes a left half ring, a right half ring and a fixing hoop, the left half ring and the right half ring are fixed by the fixing hoop, the left half ring and the A sealing device is arranged between the right half ring, the sealing device includes a first sealing ring, a second sealing ring and a fixing ring, and two semi-circular rings are arranged on the contact surface of the left half ring and the right half ring A groove, the first sealing ring is slidably connected and arranged in the semicircular ring groove, the cross section of the first sealing ring is a one-third circle, and the openings of the two semicircular ring grooves are opposite and arranged staggered up and down, The second sealing ring is located on the upper end surface of the gap between the left half ring and the right half ring and is fixed by a fixing ring, the outer ring is sleeved outside the inner ring, and the outer ring and the inner ring A cage is arranged in the middle of the cage, a roller is arranged in the cage, a seal is arranged between the outer ring and one end of the flange of the hub, and the seal includes an annular bracket with an L-shaped cross-section And a sealing sleeve, the ring brackets are two, one is fixedly connected to the outer ring, the other is fixedly connected to the flange end of the hub, the two ring supports are buckled with each other and both are covered with the sealing sleeve , The sealing sleeve is fixedly connected to the annular bracket, and a number of barbs are provided on both of the sealing sleeves, and the two The barbs on the sealing sleeve are inserted in a staggered manner. [0005] By adopting the above technical solution, the sealing performance between the left half ring and the right half ring can be improved. When the hub bearing vibrates and causes axial clearance, the fixing band can serve to fix the left half ring and the right half ring. The role of the ring prevents the gap between the two from being too large, and the second sealing ring can prevent the internal lubricant from leaking from the gap between the left half ring and the right half ring. The second sealing ring is fixed by the fixed ring, semi-circular The first sealing ring in the ring groove slides down along the inner wall of the semicircular ring groove, and a part of it is turned into the semicircular ring groove on the opposite side, which shields the gap to a certain extent, avoiding the occurrence of the left half circle and the right half circle. The slight deviation leads to oil leakage, which improves the sealing performance and has a simple structure; the seal between the outer ring and the flange end of the hub further improves the sealing performance of the hub bearing. The ring brackets are buckled and the two opposite The barbs on the sealing sleeve are interlaced and inserted. When a slight axial deviation occurs, the two barbs interact to improve the sealing performance between the outer ring and the flange end of the hub, and prevent the leakage of lubricating oil and external dust. Enter, causing damage to the hub bearing. [0006] The present utility model is further configured as: an air passage is provided in the outer ring, and the shape between the outer ring and the inner ring In a raceway, both ends of the raceway are provided with seal rings with an I-shaped cross-section, the seal ring is embedded between the outer ring and the inner ring, and the seal ring is connected to the outer ring. A cavity is formed between the rings, the air passage communicates with the cavity, the air passage penetrates the outer surface of the outer ring and extends beyond the outer surface of the outer ring, and the inside of the air passage is arranged close to the outer surface of the outer ring There is a one-way breathable membrane. The outlet of the air passage is provided with a rubber plug. Sealing rings are arranged at both ends of the raceway to prevent the leakage of lubricating oil and the entry of external dust. The air pump is used to pump air into the cavity through the air passage. Make the outside air pressure of the sealing ring greater than the air pressure in the cavity, so that the sealing ring is embedded and connected with the outer ring and the inner ring more closely. The one-way breathable membrane in the airway can prevent the air from entering when the rubber plug is installed. In the airway, a rubber cover is set on the rubber plug to achieve the effect of fixing and secondary sealing. [0007] The present utility model is further configured as: an annular fixing plate is fixed inside the sealing ring, and the structural stability of the sealing ring is increased by the annular fixing plate. [0008] The present invention is further configured as: a fastening nut is provided on the side of the inner ring away from the flange end of the hub, the fastening nut is threadedly connected with the hub, and the fastening nut is close to the inner ring. An annular groove is provided on one side of the ring, and a shock-absorbing device is arranged in the annular groove. The shock-absorbing device includes a spring and a baffle. The two baffles are fixedly connected to both ends of the spring. The fixed nut is used to fix the inner ring, so that the inner ring is not easy to loosen, and the damping device can prevent the tightening nut from loosening when the hub bearing vibrates. [0009] The present utility model is further configured as: the flange end of the hub is provided with a fixing hole, the fixing hole is provided with a bolt, and the flange end surface of the hub is embedded with a side close to the bolt head. Magnet, by installing a magnet, the magnet can be prevented from falling off during installation, and the work efficiency during installation can be improved. Description of the drawings [0010] Figure 1 is a cross-sectional view of the utility model; [0011] Figure 2 is an enlarged view of the utility model at A in Figure 1; [0012] Figure 3 is an enlarged view of the utility model at B in Figure 1; [0013] Figure 4 is an enlarged view of the utility model at C in Figure 1; [0014] In the drawings: 1. the hub; 2. the outer ring; 3. the inner ring; 30, the left half circle; 31, the right half circle; 4. the through hole; 5. the semicircular ring groove; 6. the first seal Ring; 7. Second sealing ring; 8. Retaining ring; 9. Ring support; 10. Seal sleeve; 11. Barb; 12. Airway; 13. Seal ring; 14. Cavity; 15. One-way breathable membrane ; 16, rubber plug; 17, annular fixing plate; 18, fastening nut; 19, annular groove; 20, spring; 21, baffle; 22, fixing hole; 23, bolt; 24, magnet; 25, cage; 26. Roller; 27. Fixed hoop. Detailed ways [0015] The following further describes the present utility model with specific embodiments in conjunction with Figures 1 to 4: [0016] A wheel hub bearing with good sealing, comprising a wheel hub 1, an outer ring 2 and an inner ring 3. The hub 1 is provided with a flange at one end, and the hub 1 is provided with a through hole 4 passing through it. An air passage 12 is provided in the outer ring 2, and a raceway is formed between the outer ring 2 and the inner ring 3. Both ends of the raceway are provided with sealing rings 13 with an I-shaped cross-section. 13 is embedded between the outer ring 2 and the inner ring 3, a cavity 14 is formed between the sealing ring 13 and the outer ring 2, and the air passage 12 communicates with the cavity 14, The air passage 12 penetrates through the outer surface of the outer ring 2 and extends beyond the outer surface of the outer ring 2, and the outer surface of the air passage 12 close to the outer ring 2 is provided with a unidirectional gas permeable membrane 15. The air passage 12 A rubber plug 16 is provided at the outlet of the sealing ring 13, an annular fixing plate 17 is fixedly arranged inside the sealing ring 13, the inner ring 3 includes a left half ring 30, a right half ring 31 and a fixing hoop 27, the left half ring 30 and the The right half ring 31 is fixed by a fixing hoop 27, a sealing device is provided between the left half ring 30 and the right half ring 31, and the sealing device includes a first sealing ring 6, a second sealing ring 7 and a fixing ring 8, the left half circle 30 and the The contact surface of the right half ring 31 is provided with two semicircular ring grooves 5, the first sealing ring 6 is slidingly connected and arranged in the semicircular ring groove 5, and the cross section of the first sealing ring 6 is three One part of a circle, the openings of the two semicircular ring grooves 5 are opposed to each other and are arranged in a staggered manner. The second sealing ring 7 is located on the upper end surface of the gap between the left half ring 30 and the right half ring 31 and passes through The fixing ring 8 is fixed, the outer ring 2 is sleeved outside the inner ring 3, a cage 25 is arranged in the middle between the outer ring 2 and the inner ring 3, and a roller is arranged in the cage 25 26. A seal is provided between the outer ring 2 and one end of the flange of the hub 1. The seal includes an L-shaped annular bracket 9 and a sealing sleeve 10, and there are two annular brackets 9, One is fixedly connected to the outer ring 2 and the other is fixedly connected to the flange end of the hub 1. The two annular brackets 9 are buckled with each other and both are covered with the sealing sleeve 10, and the sealing sleeve 10 is connected to the flange end of the hub 1. The annular bracket 9 is fixedly connected, a number of barbs 11 are provided on the two sealing sleeves 10, and the barbs 11 on the two sealing sleeves 10 are inserted in a staggered manner; the inner ring 3 is far away from the hub 1 One side of the flange end is provided with a fastening nut 18, the fastening nut 18 is threadedly connected with the hub 1, and the fastening nut 18 is provided with an annular groove 19 on the side close to the inner ring 3. A shock-absorbing device is provided in the groove 19, and the shock-absorbing device includes a bomb The spring 20 and the baffle 21, the baffles 21 are two and are respectively fixedly connected to the two ends of the spring 20; the flange end of the hub 1 is provided with a fixing hole 22, and the fixing hole 22 is provided with For the bolt 23, a magnet 24 is embedded in the flange end surface of the hub 1 close to the head of the bolt 23. [0017] It can be seen from the above structure that the sealing device provided can improve the sealing performance between the left half ring 30 and the right half ring 31. When the bearing of the hub 1 vibrates to cause axial play, the fixing band 27 can Play the role of fixing the left half ring 30 and the right half ring 31 to prevent the gap between the two from being too large, and the second sealing ring 7 can prevent the internal lubricating oil from the gap between the left half ring 30 and the right half ring 31 Seepage, the second sealing ring 7 is fixed by the fixing ring 8. The first sealing ring 6 in the semi-circular ring groove 5 slides down along the inner wall of the semi-circular ring groove 5, and a part of it is transferred to the semi-circular ring groove 5 on the opposite side. Inside, there is a certain degree of shielding of the gap, avoiding the leakage of oil due to the slight deviation of the left half ring 30 and the right half ring 31, improving the sealing performance, and the structure is simple; the flange of the outer ring 2 and the hub 1 The seal between the ends further improves the sealing performance of the bearing of the hub 1. The annular bracket 9 is buckled and the barbs 11 on the two opposite sealing sleeves 10 are interlaced with each other. When a slight axial deviation occurs, the two The barbs 11 interact to improve the sealing between the outer ring 2 and the flange end of the hub 1, and prevent the seepage of lubricating oil and the ingress of external dust, thereby causing damage to the bearing of the hub 1; seal rings 13 are provided at both ends of the raceway To prevent the leakage of lubricating oil and the ingress of external dust, use an air pump to pump air through the air passage 12 to the cavity 14 so that the external air pressure of the sealing ring 13 is greater than the air pressure in the cavity 14, The sealing ring 13 is embedded and connected more closely with the outer ring 2 and the inner ring 3, respectively. The annular fixing plate 17 increases the structural stability of the sealing ring 13. The one-way breathable membrane 15 in the air passage 12 can prevent the exhaustion from being completed. When the rubber plug 16 is installed, the gas runs into the air passage 12, and a rubber cover is set on the rubber plug 16, which has the effect of fixing and secondary sealing. The tightening nut 18 fixes the inner ring 3, so that the inner ring 3 is not easy to loosen and reduce The vibration device can prevent the tightening nut 18 from loosening when the bearing of the hub 1 vibrates; the magnet 24 arranged on the flange end surface of the hub 1 can prevent the magnet 24 from falling off during installation and improve the work efficiency during installation. [0018] The above-mentioned embodiments are only preferred embodiments of the present utility model, and do not limit the scope of protection of the present utility model accordingly. Therefore: all equivalent changes made in accordance with the structure, shape, and principle of the utility model shall be Covered in the scope of protection of the utility model.
[ZH CN213007378U]: 一种带锁扣组件的汽车轮毂单元 [EN CN213007378U]: Automobile hub unit with lock catch assembly | [ZH CN213007378U]: 本实用新型公开了一种带锁扣组件的汽车轮毂单元，包括内圈，内圈表面的右侧套设有外圈，内圈表面的左侧套设有轮毂，轮毂右侧的四角均固定连接有连接板，内圈左侧的四角均开设有与连接板间隙配合的定位槽，内圈外侧的四角均设置有间隙消除锁扣组件。本实用新型通过连接板与定位槽插接配合，将内圈与轮毂进行固定，然后通过间隙消除锁扣组件消除插接间隙，提高安装便捷性。本实用新型解决了现有汽车轮毂单元一般采用多个螺栓固定，安装复杂，同时现有带锁扣结构不紧固安装间隙不易消除，容易晃动影响安全性的问题，具备了安装稳定便捷的优点。 [EN CN213007378U]: The automobile hub unit comprises an inner ring, an outer ring is arranged on the right side of the surface of the inner ring in a sleeving mode, a hub is arranged on the left side of the surface of the inner ring in a sleeving mode, connecting plates are fixedly connected to the four corners of the right side of the hub, and positioning grooves in clearance fit with the connecting plates are formed in the four corners of the left side of the inner ring. Gap eliminating lock catch assemblies are arranged at the four corners of the outer side of the inner ring. According to the utility model, the inner ring and the hub are fixed through the plugging cooperation of the connecting plate and the positioning groove, and then the plugging gap is eliminated through the gap eliminating lock catch assembly, so that the installation convenience is improved. The automobile hub unit solves the problems that an existing automobile hub unit is generally fixed through a plurality of bolts and is complex in installation, meanwhile, due to the fact that an existing structure with a lock catch is not fastened, an installation gap is not prone to being eliminated, and safety is affected by shaking easily, and has the advantage of being stable and convenient to install. | CN213007378U | 2021-04-20 | CN202022033616U | 2020-09-17 | CN202022033616U, 2020-09-17 | CN213007378U: 2021-04-20 | HANGZHOU BOEN MACHINERY CO LTD | LI DAWEI | B60B27/00: I |  |  |  | [ZH CN213007378U]: 1 .一种带锁扣组件的汽车轮毂单元，包括内圈(1)，其特征在于:所述内圈(1)表面的右 侧套设有外圈(2),所述内圈(1)表面的左侧套设有轮毂(3),所述轮毂(3)右侧的四角均固 定连接有连接板(4)，所述内圈(1)左侧的四角均开设有与连接板(4)间隙配合的定位槽 (5)，所述内圈⑴外侧的四角均设置有间隙消除锁扣组件(6)。 2 .根据权利要求1所述的一种带锁扣组件的汽车轮毂单元，其特征在于:所述间隙消除 锁扣组件(6)包括插销(61)，所述连接板(4)的内部开设有与插销(61)配合使用的间隙消除 槽(62)，所述定位槽⑸的内壁开设有与插销(61)间隙配合的限位槽(63)。 3 .根据权利要求2所述的一种带锁扣组件的汽车轮毂单元，其特征在于:所述插销(61) 远离内圈⑴的一侧固定连接有挡板(7)，所述挡板⑺远离内圈(1)一侧的右侧活动安装有 锁紧螺栓(8)，所述内圈⑴外侧的四角均开设有与锁紧螺栓⑻螺纹连接的安装槽(9)。 4 .根据权利要求3所述的一种带锁扣组件的汽车轮毂单元，其特征在于：所述安装槽 (9)内壁的底部和顶部均开设有内螺纹(10)，所述锁紧螺栓⑻表面的底部开设有与内螺纹 (10)螺纹配合的外螺纹(11)。 5 .根据权利要求3所述的一种带锁扣组件的汽车轮毂单元，其特征在于:所述插销(61) 的表面套设有拉簧(12)，所述内圈⑴表面的四角均开设有容纳槽(13)，所述拉簧(12)的内 端与容纳槽(13)的内壁固定连接，所述拉簧(12)的外端与挡板⑺的内侧固定连接。 6 .根据权利要求3所述的一种带锁扣组件的汽车轮毂单元，其特征在于:所述锁紧螺栓 (8)的表面套设有位于挡板(7)顶部和底部的限位环(14)，所述内圈(1)的左侧固定连接有 橡胶垫(15)。 [EN CN213007378U]: 1 An automobile hub unit with a buckle assembly, comprising an inner ring (1), characterized in that: an outer ring (2) is sleeved on the right side of the surface of the inner ring (1), and the inner ring (1) The left side of the surface is sleeved with a hub (3), the four corners on the right side of the hub (3) are fixedly connected with a connecting plate (4), and the four corners on the left side of the inner ring (1) are all provided with a connecting plate ( 4) The positioning groove (5) with clearance fit, the four corners of the outer side of the inner ring (1) are all provided with clearance eliminating lock components (6). 2 An automobile hub unit with a lock assembly according to claim 1, characterized in that: the gap elimination lock assembly (6) includes a pin (61), and the connecting plate (4) is provided with A gap elimination groove (62) used in conjunction with the plug pin (61) is provided with a limiting groove (63) that is gap-fitted with the plug pin (61) on the inner wall of the positioning groove (5). 3 An automobile hub unit with a lock buckle assembly according to claim 2, characterized in that: the side of the bolt (61) away from the inner ring is fixedly connected with a baffle (7), and the baffle A locking bolt (8) is movably installed on the right side away from the inner ring (1), and the four corners of the outer side of the inner ring (1) are provided with mounting grooves (9) for threaded connection with the locking bolt . 4 An automobile hub unit with a lock assembly according to claim 3, characterized in that: the bottom and top of the inner wall of the mounting groove (9) are both provided with internal threads (10), and the locking bolt The bottom of the surface is provided with an external thread (11) matched with the internal thread (10). 5 An automobile hub unit with a buckle assembly according to claim 3, characterized in that: the surface of the bolt (61) is sleeved with a tension spring (12), and the four corners of the surface of the inner ring (1) are all opened There is a containing groove (13), the inner end of the tension spring (12) is fixedly connected with the inner wall of the containing groove (13), and the outer end of the tension spring (12) is fixedly connected with the inner side of the baffle (7). 6 An automobile hub unit with a lock buckle assembly according to claim 3, characterized in that: the surface of the locking bolt (8) is sleeved with limit rings ( 14) A rubber pad (15) is fixedly connected to the left side of the inner ring (1). | [ZH CN213007378U]: 一种带锁扣组件的汽车轮毂单元 技术领域 [0001]本实用新型涉及汽车零件技术领域，具体为一种带锁扣组件的汽车轮毂单元。 背景技术 [0002]新能源汽车是指采用非常规的车用燃料作为动力来源（或使用常规的车用燃料、 采用新型车载动力装置），综合车辆的动力控制和驱动方面的先进技术，形成的技术原理先 进、具有新技术、新结构的汽车，汽车轮毂单元是新能源汽车中重要的零部件之一，它的主 要作用是承载重量和为轮毂的转动提供精确引导，这就要求它不仅能承受轴向载荷还要承 受径向载荷，轮毂轴承单元将两套轴承做为一体，具有组装性能好、可省略游隙调整、重量 轻、结构紧凑、载荷容量大、为密封轴承可事先装入润滑脂、省略外部轮毂密封及免于维修 等优点，现有的汽车轮毂单元一般是利用较多的螺栓将轮毂与轴承组件固定，虽然能够达 到刚性强度要求，但是需要添加固定卡等结构来防止螺栓松动，结构复杂，导致安装工序复 杂，装配不方便。 [0003]现有汽车轮毂单元一般采用多个螺栓固定，安装复杂，同时现有带锁扣结构不紧 固安装间隙不易消除，容易晃动影响安全性。 实用新型内容 [0004]为解决上述背景技术中提出的问题，本实用新型的目的在于提供一种带锁扣组件 的汽车轮毂单元，具备了安装稳定便捷的优点，解决了现有汽车轮毂单元一般采用多个螺 栓固定，安装复杂，同时现有带锁扣结构不紧固安装间隙不易消除，容易晃动影响安全性的 问题。 [0005]本实用新型提供如下技术方案:一种带锁扣组件的汽车轮毂单元，包括内圈，所述 内圈表面的右侧套设有外圈，所述内圈表面的左侧套设有轮毂，所述轮毂右侧的四角均固 定连接有连接板，所述内圈左侧的四角均开设有与连接板间隙配合的定位槽，所述内圈外 侧的四角均设置有间隙消除锁扣组件。 [0006]所述间隙消除锁扣组件包括插销，所述连接板的内部开设有与插销配合使用的间 隙消除槽，所述定位槽的内壁开设有与插销间隙配合的限位槽。 [0007]所述插销远离内圈的一侧固定连接有挡板，所述挡板远离内圈一侧的右侧活动安 装有锁紧螺栓，所述内圈外侧的四角均开设有与锁紧螺栓螺纹连接的安装槽。 [0008]所述安装槽内壁的底部和顶部均开设有内螺纹，所述锁紧螺栓表面的底部开设有 与内螺纹螺纹配合的外螺纹。 [0009]所述插销的表面套设有拉簧，所述内圈表面的四角均开设有容纳槽，所述拉簧的 内端与容纳槽的内壁固定连接，所述拉簧的外端与挡板的内侧固定连接。 [0010]所述锁紧螺栓的表面套设有位于挡板顶部和底部的限位环，所述内圈的左侧固定 连接有橡胶垫。 [0011]与现有技术相比，本实用新型的有益效果如下： [0012] 1、本实用新型解决了现有汽车轮毂单元一般采用多个螺栓固定，安装复杂，同时 现有带锁扣结构不紧固安装间隙不易消除，容易晃动影响安全性的问题，具备了安装稳定 便捷的优点。 [0013] 2、本实用新型通过设置插销、间隙消除槽和限位槽，间隙消除槽通过槽内的斜度 将定位后的连接板向右侧移动，使连接板带动轮毂与内圈的左侧紧密接触，保证安装稳定 性，限位槽防止插销的内端折弯。 [0014] 3、本实用新型通过设置挡板、锁紧螺栓和安装槽，便于通过挡板安装锁紧螺栓，旋 转锁紧螺栓与安装槽螺纹配合防止插销向外侧松动掉落。 [0015] 4、本实用新型通过设置内螺纹和外螺纹，便于通过内螺纹和外螺纹使安装槽对插 销顶部和底部进行位置定位，便于插销拆除和安装。 [0016] 5、本实用新型通过设置拉簧和容纳槽，便于通过容纳槽收纳拉簧，使拉簧拉力收 缩后不影响挡板向下活动。 [0017] 6、本实用新型通过设置限位环和橡胶垫，便于通过限位环对锁紧螺栓进行限位， 防止锁紧螺栓在挡板的内部上下活动，橡胶垫可消除安装间隙，保证不会出现安装后的晃 动，提高安装稳定性。 附图说明 [0018]图1为本实用新型结构示意图； [0019]图2为本实用新型图1中A处放大结构图； [0020]图3为本实用新型插销的立体结构示意图。 [0021]图中：1、内圈；2、外圈；3、轮毂;4、连接板;5、定位槽;6、间隙消除锁扣组件;61、插 销;62、间隙消除槽;63、限位槽;7、挡板;8、锁紧螺栓;9、安装槽；10、内螺纹；11、外螺纹；12、 拉簧;13、容纳槽;14、限位环；15、橡胶垫。 具体实施方式 [0022]下面将结合本实用新型实施例中的附图，对本实用新型实施例中的技术方案进行 清楚、完整地描述。 [0023]如图1至图3所示，本实用新型包括内圈1，内圈1表面的右侧套设有外圈2,内圈1表 面的左侧套设有轮毂3,轮毂3右侧的四角均固定连接有连接板4,内圈1左侧的四角均开设 有与连接板4间隙配合的定位槽5,内圈1外侧的四角均设置有间隙消除锁扣组件6。 [0024]参考图2,间隙消除锁扣组件6包括插销61，连接板4的内部开设有与插销61配合使 用的间隙消除槽62,定位槽5的内壁开设有与插销61间隙配合的限位槽63。 [0025] 本实施例通过设置插销61、间隙消除槽62和限位槽63,间隙消除槽62通过槽内的 斜度将定位后的连接板4向右侧移动，使连接板4带动轮毂3与内圈1的左侧紧密接触，保证 安装稳定性，限位槽63防止插销61的内端折弯。 [0026]参考图2,插销61远离内圈1的一侧固定连接有挡板7,挡板7远离内圈1一侧的右侧 活动安装有锁紧螺栓8,内圈1外侧的四角均开设有与锁紧螺栓8螺纹连接的安装槽9。 [0027] 本实施例通过设置挡板7、锁紧螺栓8和安装槽9,便于通过挡板7安装锁紧螺栓8, 旋转锁紧螺栓8与安装槽9螺纹配合防止插销61向外侧松动掉落。 [0028]参考图2,安装槽9内壁的底部和顶部均开设有内螺纹10,锁紧螺栓8表面的底部开 设有与内螺纹10螺纹配合的外螺纹11。 [0029] 本实施例通过设置内螺纹10和外螺纹11，便于通过内螺纹10和外螺纹11使安装槽 9对插销61顶部和底部进行位置定位，便于插销61拆除和安装。 [0030]参考图2,插销61的表面套设有拉簧12,内圈1表面的四角均开设有容纳槽13,拉簧 12的内端与容纳槽13的内壁固定连接，拉簧12的外端与挡板7的内侧固定连接。 [0031] 本实施例通过设置拉簧12和容纳槽13,便于通过容纳槽13收纳拉簧12,使拉簧12 拉力收缩后不影响挡板7向下活动。 [0032] 参考图2,锁紧螺栓8的表面套设有位于挡板7顶部和底部的限位环14,内圈1的左 侧固定连接有橡胶垫15。 [0033] 本实施例通过设置限位环14和橡胶垫15,便于通过限位环14对锁紧螺栓8进行限 位，防止锁紧螺栓8在挡板7的内部上下活动，橡胶垫15可消除安装间隙，保证不会出现安装 后的晃动，提高安装稳定性。 [0034]本实用新型通过拉簧12的拉力带动插销61向内侧移动与间隙消除槽62卡紧配合， 配合后旋转锁紧螺栓8向下安装槽9螺纹配合，将插销61的安装位置进行定位，防止连接板4 向左晃动，通过橡胶垫15消除轮毂3与内圈1接触的间隙，保证安装的稳定性，拆除时旋转锁 紧螺栓8向上带动挡板7与插销61向上移动与间隙消除槽62分离，便于拆除轮毂3,提高拆装 效率。 [EN CN213007378U]: Technical field of automobile wheel hub unit with lock buckle assembly [0001] The present utility model relates to the technical field of automobile parts, and specifically is an automobile hub unit with a buckle assembly. Background technique [0002] New energy vehicles refer to the use of unconventional vehicle fuels as a power source (or use of conventional vehicle fuels, using new on-board power devices), integrated vehicle power control and drive advanced technology, the formation of technical principles For cars with advanced, new technologies and new structures, the car hub unit is one of the important parts of new energy vehicles. Its main function is to carry weight and provide precise guidance for the rotation of the hub. This requires it not only to bear the axle To load and bear radial load, the wheel hub bearing unit integrates two sets of bearings, which has good assembly performance, can omit clearance adjustment, light weight, compact structure, large load capacity, and can be loaded with grease in advance for sealed bearings , The advantages of omitting external hub seal and avoiding maintenance. The existing automobile hub unit generally uses more bolts to fix the hub and the bearing assembly. Although it can meet the rigidity and strength requirements, it is necessary to add a fixing card and other structures to prevent the bolts from loosening. , The structure is complex, leading to complex installation procedures and inconvenient assembly. [0003] Existing automobile hub units are generally fixed by multiple bolts, and the installation is complicated. At the same time, the existing buckle structure is not fastened and the installation gap is not easy to eliminate, and it is easy to shake and affect safety. Utility model content [0004] In order to solve the above-mentioned background art problems, the purpose of the present invention is to provide an automobile hub unit with a lock assembly, which has the advantages of stable and convenient installation, and solves the problem that the existing automobile hub units generally use multiple It is fixed by bolts, and the installation is complicated. At the same time, the existing buckle structure is not fastened and the installation gap is not easy to eliminate, and it is easy to shake and affect safety. [0005] The present utility model provides the following technical solutions: an automobile hub unit with a buckle assembly, including an inner ring, the inner ring surface is sleeved on the right side with an outer ring, and the inner ring surface is sleeved on the left side There is a hub, the four corners on the right side of the hub are fixedly connected with a connecting plate, the four corners on the left side of the inner ring are provided with positioning grooves that are gap-fitted with the connecting plate, and the four corners on the outer side of the inner ring are provided with gap elimination locks Buckle components. [0006] The gap elimination lock assembly includes a plug pin, a gap elimination groove used in conjunction with the plug pin is opened inside the connecting plate, and an inner wall of the positioning groove is provided with a limit groove that is gap fit with the plug pin. [0007] The side of the bolt away from the inner ring is fixedly connected with a baffle, the right side of the baffle away from the inner ring is movably installed with a locking bolt, and the four corners of the outer side of the inner ring are all provided with and locked Mounting groove for bolt thread connection. [0008] Both the bottom and the top of the inner wall of the mounting groove are provided with internal threads, and the bottom of the surface of the locking bolt is provided with external threads that cooperate with the internal threads. [0009] The surface of the bolt is sleeved with a tension spring, the four corners of the inner ring surface are provided with accommodating grooves, the inner end of the tension spring is fixedly connected with the inner wall of the accommodating groove, and the outer end of the tension spring and The inner side of the baffle is fixedly connected. [0010] The surface of the locking bolt is sleeved with stop rings located at the top and bottom of the baffle, and a rubber pad is fixedly connected to the left side of the inner ring. [0011] Compared with the prior art, the beneficial effects of the present invention are as follows: [0012] 1. The present utility model solves the problem that the existing automobile wheel hub unit is generally fixed by multiple bolts, and the installation is complicated. At the same time, the existing buckle structure is not fastened and the installation gap is not easy to eliminate, and it is easy to shake and affect safety. The advantages of stable and convenient installation. [0013] 2. The utility model is provided with a plug, a gap elimination groove and a limit groove. The gap elimination groove moves the positioned connecting plate to the right through the inclination of the groove, so that the connecting plate drives the left side of the hub and the inner ring. The sides are in close contact to ensure installation stability, and the limit slot prevents the inner end of the plug from bending. [0014] 3. The utility model is convenient to install the locking bolt through the baffle by providing the baffle, the locking bolt and the installation groove, and the rotation of the locking bolt and the installation groove are threaded to prevent the bolt from loosening and falling to the outside. [0015] 4. In the present invention, the internal thread and the external thread are arranged to facilitate the positioning of the top and bottom of the plug pin by the installation groove through the internal thread and the external thread, which facilitates the removal and installation of the plug. [0016] 5. The utility model is provided with a tension spring and a containing groove, which facilitates the storage of the tension spring through the containing groove, so that the tension of the tension spring does not affect the downward movement of the baffle after the tension is contracted. [0017] 6. The present utility model is provided with a limit ring and a rubber pad, so that the locking bolt can be limited by the limit ring to prevent the locking bolt from moving up and down inside the baffle. The rubber pad can eliminate the installation gap and ensure There will be no shaking after installation, which improves the stability of installation. Description of the drawings [0018] Figure 1 is a schematic diagram of the structure of the utility model; [0019] Figure 2 is an enlarged view of the structure at A in Figure 1 of the utility model; [0020] FIG. 3 is a schematic view of the three-dimensional structure of the plug of the utility model. [0021] In the figure: 1. Inner ring; 2. Outer ring; 3. Wheel hub; 4. Connecting plate; 5. Positioning groove; 6. Clearance elimination lock assembly; 61. Latch; 62. Clearance elimination groove; 63. Limit groove; 7, baffle; 8, lock bolt; 9, installation groove; 10, internal thread; 11, external thread; 12, tension spring; 13, containment groove; 14, limit ring; 15, rubber pad . Detailed ways [0022] In the following, in conjunction with the drawings in the embodiments of the present utility model, the technical solutions in the embodiments of the present utility model will be described clearly and completely. [0023] As shown in Figures 1 to 3, the present invention includes an inner ring 1, the right side of the inner ring 1 is sleeved with an outer ring 2, the left side of the inner ring 1 is sleeved with a hub 3, and the hub 3 is on the right. The four corners of the side are fixedly connected with a connecting plate 4, the four corners on the left side of the inner ring 1 are all provided with positioning grooves 5 that are gap-fitted with the connecting plate 4, and the four corners of the outer side of the inner ring 1 are all provided with a gap elimination lock assembly 6. [0024] Referring to FIG. 2, the gap elimination lock assembly 6 includes a pin 61, the connecting plate 4 is provided with a gap elimination groove 62 that cooperates with the plug 61, and the inner wall of the positioning groove 5 is provided with a limit for clearance fit with the plug 61groove63. [0025] In this embodiment, a plug 61, a gap elimination groove 62, and a limit groove 63 are provided. The gap elimination groove 62 moves the positioned connecting plate 4 to the right through the inclination of the groove, so that the connecting plate 4 drives the hub 3. It is in close contact with the left side of the inner ring 1 to ensure installation stability, and the limiting groove 63 prevents the inner end of the bolt 61 from bending. [0026] Referring to FIG. 2, the side of the bolt 61 away from the inner ring 1 is fixedly connected with a baffle 7, and the right side of the baffle 7 away from the inner ring 1 is movably installed with a locking bolt 8. The four corners of the outer side of the inner ring 1 are all A mounting groove 9 screwed with the locking bolt 8 is opened. [0027] In this embodiment, the baffle 7, the locking bolt 8 and the mounting groove 9 are provided to facilitate the installation of the locking bolt 8 through the baffle 7. The rotating locking bolt 8 is threaded with the mounting groove 9 to prevent the latch 61 from loosening to the outside. drop. [0028] Referring to FIG. 2, the bottom and top of the inner wall of the mounting groove 9 are provided with internal threads 10, and the bottom of the surface of the locking bolt 8 is provided with an external thread 11 that is threaded with the internal thread 10. [0029] In this embodiment, by providing the internal thread 10 and the external thread 11, the internal thread 10 and the external thread 11 facilitate the positioning of the top and bottom of the plug 61 by the internal thread 10 and the external thread 11, and facilitate the removal and installation of the plug 61. [0030] Referring to FIG. 2, the surface of the plug 61 is sleeved with a tension spring 12, and the four corners of the surface of the inner ring 1 are provided with accommodating grooves 13, and the inner end of the tension spring 12 is fixedly connected with the inner wall of the accommodating groove 13, and the tension spring 12 The outer end is fixedly connected to the inner side of the baffle 7. [0031] In this embodiment, the tension spring 12 and the accommodating groove 13 are provided to facilitate the accommodating of the tension spring 12 through the accommodating groove 13, so that the tension of the tension spring 12 is contracted without affecting the downward movement of the baffle 7. [0032] Referring to FIG. 2, the surface of the locking bolt 8 is sleeved with stop rings 14 located at the top and bottom of the baffle 7, and a rubber pad 15 is fixedly connected to the left side of the inner ring 1. [0033] In this embodiment, by setting the limit ring 14 and the rubber pad 15, it is convenient to limit the locking bolt 8 through the limit ring 14, and prevent the locking bolt 8 from moving up and down inside the baffle 7. The rubber pad 15 can Eliminate installation gaps, ensure that there will be no shaking after installation, and improve installation stability. [0034] The utility model uses the tension of the tension spring 12 to drive the bolt 61 to move inwardly to fit into the clearance elimination groove 62, and then rotate the locking bolt 8 to be screwed into the downward mounting groove 9 to locate the installation position of the bolt 61 , To prevent the connecting plate 4 from shaking to the left, eliminate the gap between the hub 3 and the inner ring 1 through the rubber pad 15, to ensure the stability of the installation, when removing, rotate the locking bolt 8 to drive the baffle 7 and the latch 61 upward to move and eliminate the gap The groove 62 is separated to facilitate the removal of the hub 3 and improve the efficiency of disassembly and assembly.
[DE DE102019217236A1]: Radlageraußenring [ZH CN112780684A]: 车轮轴承外圈、车轮轴承和汽车 [EN US2021140480A1]: WHEEL BEARING OUTER RING | [DE DE102019217236A1]: Die Erfindung basiert auf einem Radlageraußenring (10), der zumindest einen ersten Ring (12), der aus einem Kompositmaterial hergestellt ist, und einen Metallring (14) aufweist.Es wird vorgeschlagen, dass der Metallring (14) zumindest zwei Laufbahnen (16, 18) aufweist, die zum Abrollen von Wälzkörpern ausgelegt sind. [ZH CN112780684A]: 本发明基于车轮轴承外圈(10)，其包括至少一个由复合材料制成的第一圈(12)和金属圈(14)。建议金属圈包括至少两个滚道(16，18)，它们被构造成用于滚动元件滚动。 [EN US2021140480A1]: A wheel bearing outer ring having at least a first ring made of a composite material and a metal ring. The metal ring provides at least two raceways that are configured for rolling elements to roll on. | DE102019217236A1 | 2021-05-12 | DE102019217236A | 2019-11-07 | DE102019217236A, 2019-11-07 | DE102019217236A1: 2021-05-12 CN112780684A: 2021-05-11 US2021140480A1: 2021-05-13 | SKF AEROSPACE FRANCE SAS | POLIGNÉ ALEXANDRE SARLIN RÉMI POLIGNE ALEXANDRE FAUCHERY FLORENT | B60B27/02: I F16C33/58: I F16C33/62: I F16C19/18: I | B60B27/02: I F16C33/585: I F16C33/62: I F16C19/184: A F16C33/303: I F16C33/581: I F16C33/583: I F16C33/586: I F16C33/64: I F16C2204/60: A F16C2208/02: A F16C2208/82: A F16C2208/86: A F16C2326/02: A Y02T10/86: A F16C19/181: I |  |  | [DE DE102019217236A1]: Radlageraußenring (10), der zumindest einen ersten Ring (12), der aus einem Kompositmaterial hergestellt ist, und einen Metallring (14) aufweist, dadurch gekennzeichnet, dass der Metallring (14) zumindest zwei Laufbahnen (16, 18) aufweist, die zum Abrollen von Wälzkörpern ausgelegt sind. Radlageraußenring, insbesondere gemäß Anspruch 1, der zumindest einen ersten Ring, der aus einem Kompositmaterial hergestellt ist, und einen Metallring (14) aufweist, dadurch gekennzeichnet, dass der Metallring zumindest eine Laufbahn zum Abrollen von Wälzkörpern und zumindest ein Befestigungselement (20) aufweist, das dazu ausgelegt ist, den Radlageraußenring an einem Achsschenkel zu befestigen. Radlageraußenring gemäß Anspruch 2, gekennzeichnet durch zumindest ein Versteifungselement (22), das die lokale Steifigkeit des Befestigungselements erhöht. Radlageraußenring, insbesondere gemäß einem der Ansprüche 1 bis 3, der zumindest einen ersten Ring, der aus einem Kompositmaterial hergestellt ist, und einen Metallring aufweist, dadurch gekennzeichnet, dass der erste Ring an einem axialen Ende (24) des Radlageraußenrings positioniert ist und eine Oberfläche (26) bereitstellt, um eine Dichtung zu befestigen, die dazu ausgelegt ist, einen Raum zwischen dem Radlageraußenring und einem Radlagerinnenring in einem vollständig zusammengebauten Zustand abzudichten. Radlageraußenring, insbesondere gemäß einem der Ansprüche 1 bis 4, der zumindest einen ersten Ring, der aus einem Kompositmaterial hergestellt ist, und einen Metallring aufweist, dadurch gekennzeichnet, dass der Metallring zumindest ein Loch (30) und/oder zumindest ein Durchgangsloch und/oder zumindest ein Sackloch hat, wobei in dem Fall, bei dem der Metallring ein Durchgangsloch aufweist, es sich von einer radial inneren Fläche (32) des Metallrings zu einer radial äußeren Fläche des Metallrings erstreckt. Radlageraußenring gemäß einem der vorherigen Ansprüche, dadurch gekennzeichnet, dass der Metallring bei einem Bereich (36), der axial in der Mitte des Radlageraußenrings positioniert ist, zumindest eine Nut (38) an seiner radialen äußeren Fläche aufweist. Radlageraußenring gemäß Anspruch 6, dadurch gekennzeichnet, dass der Radlageraußenring zumindest einen zweiten Ring (40) aufweist, der aus einem Kompositmaterial hergestellt ist, der zumindest teilweise innerhalb der Nut (38) positioniert ist. Radlageraußenring gemäß einem der vorherigen Ansprüche, dadurch gekennzeichnet, dass der Metallring einen Außendurchmesser (42) von mehr als 134 mm an einer axialen Position (44) hat, an der sich der erste Ringbefindet. Radlager mit zumindest einem Radlageraußenring gemäß einem der Ansprüche 1 bis 8. Fahrzeug, insbesondere Hyperfahrzeug, mit zumindest einem Radlager gemäß Anspruch 9. [EN US2021140480A1]: 1. A wheel bearing outer ring comprising: at least a first ring made of a composite material, and a metal ring, wherein the metal ring comprises at least two raceways that are configured for rolling elements to roll upon. 2. The wheel bearing outer ring according to claim 1, comprising at least a first ring made of a composite material and a metal ring, wherein the metal ring comprises at least one raceway for rolling elements to roll upon and at least one fastening element configured to fix the wheel bearing outer ring to a knuckle. 3. The wheel bearing outer ring according to claim 3, comprising at least one stiffening element that increases the local stiffness of the fastening element. 4. The wheel bearing outer ring according to claim 1, comprising at least a first ring made of a composite material and a metal ring, wherein the first ring is positioned at an axial end of the wheel bearing outer ring and provides a surface for attaching a gasket configured for sealing a space between the wheel bearing outer ring and a wheel bearing inner ring in a fully assembled condition. 5. The wheel bearing outer ring according to claim 1, comprising at least a first ring made of a composite material and a metal ring, wherein the metal ring has at least one hole and/or at least one through hole and/or at least one blind hole, and wherein in the case the metal ring comprises a through hole it is extending from a radial inner surface of the metal ring to a radial outer surface of the metal ring. 6. The wheel bearing outer ring according to claim 1, wherein the metal ring comprises at a range, which is positioned axially in the middle of the wheel bearing outer ring, at least one groove at its radially outer surface. 7. The wheel bearing outer ring according to claim 6, wherein the wheel bearing outer ring comprises at least a second ring made of a composite material that is at least partially positioned within the groove. 8. The wheel bearing outer ring according to claim 1, wherein the metal ring has an outer diameter of more than 134 mm at an axial position at which the first ring is located. 9. A wheel bearing with at least one wheel bearing outer ring according to claim 1. 10. A hyper car with at least one wheel bearing according to claim 9. [ZH CN112780684A]: 1. 一种车轮轴承外圈(10),至少包括：由复合材料制成的第一圈(12)和金属圈(14), 其特征在于， 所述金属圈包括至少两个滚道(16，18)，其被构造成用于滚动元件滚动。 2. 根据权利要求1所述的车轮轴承外圈，至少包括由复合材料制成的第一圈和金属圈， 其特征在于， 所述金属圈包括至少一个用于滚动元件滚动的滚道和至少一个紧固元件(20)，该至少 一个紧固元件被构造成将车轮轴承外圈固定到转向节。 3. 根据权利要求1或2所述的车轮轴承外圈， 其特征在于, 至少一个加强元件(22)，其增加所述紧固元件的局部刚度。 4. 尤其根据权利要求1-3之一所述的车轮轴承外圈，至少包括由复合材料制成的第一 圈和金属圈, 其特征在于， 所述第一圈位于所述车轮轴承外圈的轴向端(24)，并提供用于附接垫圈的表面(26)， 该垫圈被配置为在完全组装状态下密封所述车轮轴承外圈和车轮轴承内圈之间的空间。 5. 尤其根据权利要求1-4之一所述的车轮轴承外圈，至少包括由复合材料制成的第一 圈和金属圈， 其特征在于， 所述金属圈具有至少一个孔(30)和/或至少一个通孔和/或至少一个盲孔，其中，在所 述金属圈包括通孔的情况下，它从所述金属圈的径向内表面(32)延伸到所述金属圈的径向 外表面。 6. 根据前述权利要求中任一项所述的车轮轴承外圈， 其特征在于， 所述金属圈在轴向位于车轮轴承外圈中间的范围(36)处包括在其径向外表面处的至 少一个凹槽(38)。 7. 根据权利要求6所述的车轮轴承外圈， 其特征在于， 所述车轮轴承外圈至少包括由复合材料制成的第二圈(40)，该第二圈至少部分地位于 所述凹槽内。 8. 根据前述权利要求中任一项所述的车轮轴承外圈， 其特征在于， 所述金属圈在所述第一圈所处的轴向位置(44)处具有大于134mm的外径(42)。 9 .一种车轮轴承,具有至少一个根据权利要求1至8之一所述的车轮轴承外圈。 10 . 一种汽车，特别是超级跑车,具有至少一个根据权利要求9所述的车轮轴承。 | [DE DE102019217236A1]: Die Erfindung startet von einem Radlageraußenring gemäß dem allgemeinen Oberbegriff des Anspruchs 1. Aus der Patentanmeldung WO 2009/064729 A2 ist ein Radlager mit einem Radlageraußenring bekannt, der einen Hauptkörper, der aus einem Kompositmaterial hergestellt ist, und Laufbahnbuchsen aufweist, die aus einer Lagerqualitätsstahl hergestellt sind. Die Aufgabe der Erfindung ist, insbesondere einen generischen Radlageraußenring mit einem effizienten Konstruktionsstil bereitzustellen. Die Aufgabe wird gemäß der Erfindung durch die Merkmale der unabhängigen Patentansprüche gelöst, während vorteilhafte Formulierungen und weitere Entwicklungen der Erfindung aus den Unteransprüchen genommen werden können. Die Erfindung basiert auf einem Radlageraußenring, der zumindest einen ersten Ring, der aus einem Kompositmaterial hergestellt ist, und einen Metallring aufweist. Es wird vorgeschlagen, dass der Metallring zumindest zwei Laufbahnen aufweist, die dazu ausgelegt sind, dass Wälzkörper darauf abrollen können. Gemäß der Erfindung kann ein effizienter Konstruktionsstil erreicht werden. Insbesondere kann ein leichtgewichtiges, sehr steifes und kompaktes Konstruktionsdesign erlangt werden. Ferner wird ein Radlageraußenring, der zumindest einen ersten Ring, der aus einem Kompositmaterial hergestellt ist, und einen Metallring aufweist, vorgeschlagen, wobei der Metallring zumindest eine Laufbahn zum Abrollen von Wälzkörpern, und zumindest ein Befestigungselement aufweist, das dazu ausgerichtet ist, den Radlageraußenring an einem Achsschenkel zu befestigen. Gemäß der Erfindung kann ein effizienter und insbesondere ein kosteneffizienter Konstruktionsstil erreicht werden. Bevorzugt umfasst der Radlageraußenring zumindest ein Versteifungselement, das die lokale Steifigkeit des Befestigungselements erhöht. Dadurch wird eine erhöhte Gesamtsteifigkeit des Radlageraußenrings erreicht. Daneben wird ein Radlageraußenring, der zumindest einen ersten Ring, der aus einem Kompositmaterial hergestellt ist, und einen Metallring aufweist, vorgeschlagen, wobei der erste Ring an einem axialen Ende des Radlageraußenrings positioniert ist und eine Oberfläche zum Befestigen einer Dichtung bereitstellt, die dazu ausgelegt ist, einen Raum zwischen dem Radlageraußenring und einem Radlagerinnenring in einem vollständig zusammengebauten Zustand abzudichten. Gemäß der Erfindung kann ein effizienter Konstruktionsstil erreicht werden. Insbesondere kann erreicht werden, dass die Dichtung nicht in einem Bereich des Stahlteils befestigt werden muss, der durch ein leichteres Kompositteil ersetzt ist, das zu einer geringen Masse des Radlageraußenrings beiträgt. Eine Idee des zuletzt genannten Aspekts ist es, auf eine Zunahme der Gesamtgröße des Metallringdurchmessers an dem axialen Ende zu bestehen, aber die Zunahme des Gewichts durch Ersetzen der Innenseite des Teils mit einem leichteren Material zu begrenzen. Ferner wird ein Radlageraußenring vorgeschlagen, der zumindest einen ersten Ring, der aus einem Kompositmaterial hergestellt ist, und einen Metallring aufweist, wobei der Metallring zumindest ein Durchgangsloch hat, das sich von einer radial inneren Fläche des Metallrings zu einer radial äußeren Fläche des Metallrings erstreckt. Gemäß der Erfindung kann ein effizienter Konstruktionsstil erreicht werden. Insbesondere wird ein leichtgewichtiger Konstruktionsstil in einem Bereich des Radlageraußenrings erreicht, in dem geringe mechanische Anforderungen auftreten werden. Des Weiteren wird ein Radlageraußenring gemäß einem der vorherigen Ansprüche vorgeschlagen, wobei der Metallring in einem Bereich, der axial in der Mitte positioniert ist, zumindest eine Nut an seiner radialen Außenfläche aufweist. Dadurch wird ein weiterer Beitrag zu einem leichtgewichtigen Konstruktionsstil in einem Bereich des Radlageraußenrings erreicht, in dem geringere mechanische Anforderungen auftreten werden. Bevorzugt umfasst der Radlageraußenring zumindest einen zweiten Ring, der aus einem Kompositmaterial hergestellt ist, der zumindest teilweise innerhalb der Nut positioniert ist. Dadurch kann der Radlageraußenring in einem Bereich, der axial in der Mitte positioniert ist, den gleichen Durchmesser wie in benachbarten Bereichen aufweisen. Bevorzugt hat der Metallring einen Außendurchmesser von mehr als 134 mm an einer axialen Position, an der der erste Ring lokalisiert ist. Dadurch kann ein vergrößerter Durchmesser erreicht werden, der in einer steiferen Konstruktion resultiert. Des Weiteren wird ein Radlager mit zumindest einem solchen Radlageraußenring vorgeschlagen. Ferner wird ein Automobil, insbesondere ein Hyperfahrzeug, mit zumindest einem solchen Radlager vorgeschlagen. Weitere Vorteile resultieren aus der folgenden Zeichnungsbeschreibung. Die Zeichnung zeigt ein Beispiel der Erfindung. Die Zeichnungen, die Beschreibung und die Ansprüche enthalten verschiedene Merkmale in Kombination. Die Person mit Fachwissen wird ebenfalls die Merkmale individuell betrachten und sie zu bedeutungsvollen weiteren Kombinationen zusammenfügen. 1 zeigt einen axialen Schnitt durch einen Radlageraußenring gemäß der Erfindung,2 zeigt eine perspektivische Ansicht des Radlageraußenrings und3 zeigt eine Draufsicht auf den Radlageraußenring. 1 zeigt einen axialen Schnitt durch den Radlageraußenring gemäß der Erfindung. Der Radlageraußenring umfasst einen Metallring 14 und den ersten Ring 12, der aus einem Kompositmaterial besteht. Der Metallring 14 ist ein einstückiges Element und umfasst zwei Laufbahnen 16, 18, die dazu ausgelegt sind, dass Wälzkörper, in dieser Ausführungsform Kugeln, darauf abrollen. Der Metallring 14 erstreckt sich über die gesamte axiale Länge des Radlageraußenrings. Ferner umfasst der Metallring 14 ein Befestigungselement 20 und weitere Befestigungselemente, von denen jedes dazu ausgelegt ist, den Radlageraußenring an einem Achsschenkel zu befestigen. Die Befestigungselemente befinden sich an der gleichen axialen Position und sind nur voneinander in der Umfangsrichtung des Radlageraußenrings beabstandet. Zur Befestigung der Befestigungselemente an dem Achsschenkel umfasst jedes der Befestigungselemente eine Bohrung, so dass einzelne Schrauben durch jedes der Befestigungselemente hindurchgehen können und durch Innengewinde des Achsschenkels befestigt werden. Das Befestigungselement 20 hat ein Versteifungselement 22, das in der Umfangsrichtung von der Bohrung beabstandet ist, und das in der axialen Richtung des Radlageraußenrings auskragt, wo es an der Außenfläche des Metallrings befestigt ist. Das Befestigungselement 22 hat ein zweites Versteifungselement auf der umfänglichen anderen Seite der Bohrung. Jedes der Versteifungselemente erhöht die lokale Steifigkeit des Befestigungselements 22. Alle Befestigungselemente sind in ihrer Konstruktion identisch. Der erste Ring 12 ist ebenfalls ein einstückiges Element. Er ist an einem axialen Ende 24 des Radlageraußenrings positioniert und hat eine Fläche 26, die an seiner radial innere Seite ist, und die für die Befestigung einer Dichtung geeignet ist, die dazu ausgelegt ist, einen Raum zwischen dem Radlageraußenring und einem Radlagerinnenring in dem vollständig zusammengebauten Zustand des Radlagers abzudichten. Die Dichtung kann beispielsweise auf die Fläche 26 pressgepasst sein. Des Weiteren hat der Metallring ein Loch 30, das sich von einer radial inneren Fläche 32 des Metallrings zu einer radial äußeren Fläche des Metallrings erstreckt. Dabei hat der Metallring eine Reihe von Löchern, die von dem Loch 30 nur in der Umfangsrichtung beabstandet sind. Alle diese Löcher sind gleichmäßig voneinander in der Umfangsrichtung beabstandet. Die Löcher sind in einem Bereich 36 des Metallrings positioniert, der sich axial in der Mitte des Radlageraußenrings befindet. Einige dieser Löcher sind Durchgangslöcher, andere sind Sacklöcher. In unterschiedlichen Ausführungsformen der Erfindung kann sich das Verhältnis der Anzahl der Durchgangslöcher zu der Anzahl der Sacklöcher abhängig von der Anwendung unterscheiden. Möglich sind ebenfalls Ausführungsformen, bei denen alle Löcher Durchgangslöcher oder alle Löcher Sacklöcher sind. In dem Bereich 36 umfasst der Metallring ebenfalls eine Nut, die sich in der Umfangsrichtung des Metallrings um den gesamten Metallring erstreckt. Die Nut befindet sich an der radialen Außenfläche des Metallrings. Des Weiteren umfasst der Radlageraußenring einen zweiten Ring 40, der ebenfalls aus einem Kompositmaterial hergestellt ist, und der zu einem großen Ausmaß innerhalb der Nut positioniert ist. Der Ring 40 ist an dem Metallring 14 mit Bezug auf die axiale Richtung formschlüssig verriegelt. An einer axialen Position 44, an der sich der erste Ring befindet, hat der Metallring einen Außendurchmesser 42 von 140 mm. Wegen diesem großen Durchmesser wird eine große Steifigkeit impliziert. Der zweite Ring 40 stellt sicher, dass bei dem Bereich 36 die radiale Außenfläche des Radlageraußenrings die Außenflächenform eines kreisförmigen Zylinders hat. Die zwei Ringe 12, 40 sind aus Carbonfasern und Epoxidharz hergestellt. Aber eine Reihe von Kompositmaterialien kann verwendet werden, wie beispielsweise eine Kombination aus Fasern (Glas, Epoxid, Kevlar, etc.) und duroplastische oder thermoplastische Matrizen. Der Metallring ist aus G55 LS-Stahl hergestellt, aber viele andere Stähle könnten auf die Spezifikation des Metallrings zutreffen. Beispielsweise führen die Verwendung von Luftfahrtgradstählen zu einem leichteren Ring, da dieser Stahl (z. B. M50-Stahl) widerstandsfähiger ist. Der Metallring kann aus jedem metallischen Material hergestellt werden, das für Wälzkontakte anwendbar ist. Der Ring 12 ist an dem Metallring mit der Hilfe eines Epoxidklebers befestigt. An der radialen Innenfläche des Metallrings, die den Ring 12 berührt, umfasst der Metallring drei umfängliche Schultern, die die axiale Befestigung des Rings 12 an dem Metallring erhöhen. Der beschriebene Radlageraußenring spart 10 % der Masse im Vergleich zu einem Radlageraußenring ein, der komplett aus Metall hergestellt ist, und besitzt die gleiche Steifigkeit. Ein Radlager, das den Radlageraußenring aufweist, kann Teil eines Fahrzeugs, und insbesondere eines Hyperfahrzeugs sein. Bezugszeichenliste 10Radlageraußenring12Ring14Ring16Laufbahn18Laufbahn20Befestigungselement22Versteifungselement24Axiales Ende26Oberfläche30Loch32Oberfläche36Bereich38Nut40Ring42Durchmesser44Position ZITATE ENTHALTEN IN DER BESCHREIBUNG Diese Liste der vom Anmelder aufgeführten Dokumente wurde automatisiert erzeugt und ist ausschließlich zur besseren Information des Lesers aufgenommen. Die Liste ist nicht Bestandteil der deutschen Patent- bzw. Gebrauchsmusteranmeldung. Das DPMA übernimmt keinerlei Haftung für etwaige Fehler oder Auslassungen. Zitierte Patentliteratur WO 2009/064729 A2 [0002] [EN US2021140480A1]: CROSS-REFERENCE TO RELATED APPLICATIONS This application claims priority to German Patent Application no. 102019217236.9, filed Nov. 7, 2019, the contents of which is fully incorporated herein by reference. TECHNICAL FIELD OF THE INVENTION The invention relates to a wheel bearing outer ring having at least a first ring made of a composite material and a metal ring. The invention particularly relates to a wheel bearing outer ring having at least a first ring made of a composite material and a metal ring with at least two raceways that are configured for rolling elements to roll on. BACKGROUND OF THE INVENTION From the patent application WO 2009/064729 A2 a wheel bearing with a wheel bearing outer ring is known which comprises a main body made from composite material and raceway liners made from bearing quality steel. SUMMARY OF THE INVENTION The task of the invention is in particular to provide a generic wheel bearing outer ring with an efficient construction style. The invention is based on a wheel bearing outer ring comprising at least a first ring made of a composite material and a metal ring. It is proposed that the metal ring comprises at least two raceways which are configured for rolling elements to roll off. According to the invention an efficient construction style can be achieved. In particular a lightweight, very stiff and compact construction design can be attained. Furthermore, a wheel bearing outer ring comprising at least a first ring made of a composite material and a metal ring is suggested, wherein the metal ring comprises at least one raceway for rolling elements to roll off and at least one fastening element configured to fix the wheel bearing outer ring to a knuckle. According to the invention an efficient and in particular a cost-effective construction style can be achieved. Preferably the wheel bearing outer ring comprises at least one stiffening element which increases the local stiffness of the fastening element. Through this an increased overall stiffness of the wheel bearing outer ring is reached. Besides that a wheel bearing outer ring comprising at least a first ring made of a composite material and a metal ring is proposed, wherein the first ring is positioned at an axial end of the wheel bearing outer ring and provides a surface for attaching a gasket configured for sealing a space between the wheel bearing outer ring and a wheel bearing inner ring in a fully assembled condition. According to the invention an efficient construction style can be achieved. In particular it can be attained that the gasket does not have to be fixed to a region of a steel part, which is replaced by a lighter composite part, which contributes to a low mass of the wheel bearing outer ring. An idea of the last mentioned aspect is to insist on an increase of the global size of the metal ring diameter at the axial end but to limit the increase of weight by replacing the inner side of the part with a lighter material. Furthermore, a wheel bearing outer ring comprising at least a first ring made of a composite material and a metal ring, is suggested, wherein the metal ring has at least one through hole extending from a radial inner surface of the metal ring to a radial outer surface of the metal ring. According to the invention an efficient construction style can be achieved. In particular a lightweight construction style in a region of the wheel bearing outer ring is achieved, in which low mechanical demands will occur. Moreover, a wheel bearing outer ring according to any one of the preceding claims is suggested, wherein the metal ring comprises at a range, which is positioned axially in the middle, at least one groove at its radially outer surface. Through this a further contribution to a lightweight construction style in a region of the wheel bearing outer ring is attained, in which low mechanical demands will occur. Preferably the wheel bearing outer ring comprises at least a second ring made of a composite material which is at least partially positioned within the groove. Thereby the wheel bearing outer ring can comprise at range, which is positioned axially in the middle, the same diameter as in adjacent regions. Preferably the metal ring has an outer diameter of more than 134 mm at an axial position at which the first ring is located. Through this an enlarged diameter can be achieved which resides in stiffer construction. Moreover, a wheel bearing with at least one such wheel bearing outer ring is suggested. Furthermore, a car, in particular a hyper car, with at least one such wheel bearing is proposed. BRIEF DESCRIPTION OF THE SEVERAL VIEWS OF THE INVENTION Further advantages result from the following drawing description. The drawing shows an example of the invention. The drawings, the description and the claims contain numerous features in combination. The person skilled in the art will also consider the features individually and summarize them to meaningful further combinations. FIG. 1 shows an axial section through a wheel bearing outer ring according to the invention, FIG. 2 shows a perspective view of the wheel bearing outer ring, and FIG. 3 shows a front view of the wheel bearing outer ring. DETAILED DESCRIPTION OF THE INVENTION FIG. 1 shows an axial section through a wheel bearing outer ring according to the invention. The wheel bearing outer ring comprises a metal ring 14 and the first ring 12 which consists of a composite material. The metal ring is a one-piece element and comprises two raceways 16, 18 which are configured for rolling elements, in this embodiment balls, to roll off. The metal ring 14 extends over the whole axial length of the wheel bearing outer ring. Furthermore, the metal ring 14 comprises a fastening element 20 and further fastening elements each of which is configured to fix the wheel bearing outer ring to a knuckle. The fastening elements are located at the same axial position and only distant from each other in the circumferential direction of the wheel bearing outer ring. For fixation of the fastening elements to the knuckle each of the fastening elements comprises a bore so that single screws can go through each of the fastening elements and get fixed by inner threads of the knuckle. The fasting element 20 has a stiffening element 22 spaced in the circumferential direction from the bore and projecting in the axial direction of the wheel bearing outer ring where it is fixed to the outer surface of the metal ring. The fastening element 22 has a second stiffening element on the circumferentially other side of the bore. Each of the stiffening elements increases the local stiffness of the fastening element 22. All the fastening elements are identical in their construction. The first ring 12 is also a one-piece element. It is positioned at an axial end 24 of the wheel bearing outer ring and has a surface 26 which is on its radially inner side and which is suitable for attachment of a gasket configured for sealing a space between the wheel bearing outer ring and a wheel bearing inner ring in a fully assembled condition of the wheel bearing. The gasket can for example be press fitted to the surface 26. Moreover, the metal ring has a hole 30 extending from a radially inner surface 32 of the metal ring to a radially outer surface of the metal ring. In fact the metal ring has a series of holes spaced away from the hole 30 only in circumferential direction. All these holes are equally spaced from each other in the circumferential direction. The holes are positioned at a range 36 of the metal ring which is located axially in the middle of the wheel bearing outer ring. Some of these holes are through-holes, others are blind holes. In different embodiments of the invention the ratio of the number of through-holes to the number of blind holes can differ depending on the application. Possible are also embodiments where all the holes are through-holes or all the holes are blind holes. At the range 36 the metal ring also comprises a groove extending in the circumferential direction of the metal ring about the whole metal ring. The groove is located at the radially outer surface of the metal ring. Moreover, the wheel bearing outer ring comprises a second ring 40 which is also made of composite material and which is to a large extent positioned within the groove. The ring 40 is form-locked to the metal ring 14 with respect to the axial direction. At an axial position 44 at which the first ring is located the metal ring has an outer diameter 42 of 140 mm Because of this large diameter a big stiffness is implied. The second ring 40 ensures that at the range 36 the radially outer surface of the wheel bearing outer ring has the shape of the outer surface of a circular cylinder. The two rings 12, 40 are made of Carbon fibers and epoxy resin. But a lot of composites may be used, as for example a combination of fiber (glass, epoxy, Kevlar etc.) and thermosets or thermoplastic matrixes. The metal ring is made of G55LS steel, but many other steels could apply to the specification of the metal ring. For instance, using aeronautic grade steel leads to a lighter ring since this steel is more resistant (M50 steel for instance). The metal ring can be made of any metallic material which is adaptable to rolling contacts. The ring 12 is fixed to the metal ring with the help of epoxy glue. At the radially inner surface of the metal ring which touches the ring 12 the metal ring comprises three circumferential shoulders which increase the axial fixation of the ring 12 to the metal ring. The described wheel bearing outer ring saves 10% of mass in comparison to a wheel bearing outer ring which is made completely from metal and which possesses the same stiffness. A wheel bearing which comprises the wheel bearing outer ring can be a part of a car, and in particular of a hyper car. REFERENCE ELEMENT LISTING 10 wheel bearing outer ring 12 ring 14 ring 16 raceway 18 raceway 20 fastening element 22 stiffening element 24 axial end 26 surface 30 hole 32 surface 36 range 38 groove 40 ring 42 diameter [ZH CN112780684A]: 车轮轴承外圈、车轮轴承和汽车 技术领域 [0001]本发明从根据权利要求1的通用术语的车轮轴承外圈开始。 背景技术 [0002] 从专利申请WO 2009/064729 A2可知一种具有车轮轴承外圈的车轮轴承，其包括 由复合材料制成的主体和由轴承级钢制成的滚道衬套。 发明内容 [0003]本发明的任务特别是提供一种具有有效结构形式的普通车轮轴承外圈。根据本发 明，该任务通过独立专利权利要求的特征来解决，而本发明的有利的形式和进一步的发展 可以从从属权利要求中获得。 [0004]本发明基于一种车轮轴承外圈，其至少包括由复合材料制成的第一圈和一个金属 圈。 [0005] 建议金属圈包括至少两个滚道，所述至少两个滚道被构造成用于滚动元件滚动。 根据本发明，可以实现有效的构造方式。特别是可以获得重量轻、非常坚硬和紧凑的结构设 计。 [0006]此外，提出了一种车轮轴承外圈，其至少包括由复合材料制成的第一圈和金属圈， 其中金属圈包括至少一个用于滚动元件滚动的滚道和至少一个紧固元件，该至少一个紧固 元件被配置为将车轮轴承外圈固定到转向节。根据本发明，可以实现一种有效的、特别是有 成本效益的构造样式。 [0007]优选地，车轮轴承外圈包括至少一个加强元件，该加强元件增加紧固元件的局部 刚度。通过这种方式，可以提高车轮轴承外圈的整体刚度。 [0008]此外，提出了一种车轮轴承外圈，其至少包括由复合材料制成的第一圈和金属圈， 其中第一圈位于车轮轴承外圈的轴向端，并提供用于附接垫圈的表面，该垫圈被构造成在 完全组装状态下密封车轮轴承外圈和车轮轴承内圈之间的空间。根据本发明，可以实现有 效的构造方式。特别地，可以实现垫圈不必固定到钢部件的区域，该钢部件被更轻的复合部 件代替，这有助于车轮轴承外圈的低质量。最后提到的方面的一个想法是，坚持在轴向端处 增加金属圈直径的整体尺寸，但是通过用更轻的材料替换零件的内侧来限制重量的增加。 [0009]此外，提出了一种车轮轴承外圈，其至少包括由复合材料制成的第一圈和金属圈， 其中金属圈具有至少一个从金属圈的径向内表面延伸到金属圈的径向外表面的通孔。根据 本发明，可以实现有效的构造方式。特别地，在车轮轴承外圈的区域中实现了轻质构造形 式，其中将出现低机械需求。 [0010]此外，提出了根据前述权利要求中任一项所述的车轮轴承外圈，其中金属圈在轴 向位于中间的范围处包括在其径向外表面处的至少一个凹槽。通过这种方式，在车轮轴承 外圈的区域中实现了对轻质构造形式的进一步贡献，其中将出现低机械需求。优选地，车轮 轴承外圈至少包括由复合材料制成的第二圈，该第二圈至少部分地位于凹槽内。因此，车轮 轴承外圈可以在轴向位于中间的范围内包括与相邻区域相同的直径。 [0011] 优选地，金属圈在第一圈所处的轴向位置处具有大于134毫米的外径。通过这种方 式，可以获得更大的直径，这种直径存在于更硬的结构中。 [0012] 此外，提出了一种具有至少一个这种车轮轴承外圈的车轮轴承。 [0013] 此外，提出了一种具有至少一个这种车轮轴承的汽车，特别是超级跑车。 附图说明 [0014]从下面的附图描述中可以得到更多的优点。附图显示了本发明的一个例子。附图、 和权利要求书包含许多组合特征。本领域技术人员也将单独考虑这些特征，并将它 们总结成有意义的进一步组合。 [0015]图1示出了根据本发明的车轮轴承外圈的轴向截面图， [0016]图2示出了车轮轴承外圈的透视图，以及 [0017]图3示出了车轮轴承外圈的前视图。 具体实施方式 [0018]图1示出了根据本发明的车轮轴承外圈的轴向截面。车轮轴承外圈包括金属圈14 和由复合材料构成的第一圈12。金属圈是单件元件，并且包括两个滚道16、18,滚道16、18被 配置用于滚动元件滚动，在该实施例中为滚珠。金属圈14在车轮轴承外圈的整个轴向长度 上延伸。此外，金属圈14包括紧固元件20和另外的紧固元件，每个紧固元件被构造成将车轮 轴承外圈固定到转向节。紧固元件位于相同的轴向位置，并且仅在车轮轴承外圈的圆周方 向上彼此远离。为了将紧固元件固定到转向节上，每个紧固元件包括孔，使得单个螺钉可以 穿过每个紧固元件并通过转向节的内螺纹固定。紧固元件20具有加强元件22,该加强元件 22在圆周方向上与孔间隔开，并且在车轮轴承外圈的轴向方向上突出，在该处其紧固到金 属圈的外表面。紧固元件20在孔的周向另一侧具有第二加强元件。每个加强元件增加了紧 固元件22的局部刚度。所有紧固元件的结构都是相同的。 [0019] 第一圈12也是单件元件。它位于车轮轴承外圈的轴向端24,并具有位于其径向内 侧的表面26,该表面26适于附接垫圈，该垫圈被构造成在车轮轴承完全组装的状态下密封 车轮轴承外圈和车轮轴承内圈之间的空间。垫圈可以例如压配合到表面26上。此外，金属圈 具有从金属圈的径向内表面32延伸到金属圈的径向外表面的孔30。事实上，金属圈具有一 系列仅在圆周方向上与孔30隔开的孔。所有这些孔在圆周方向上彼此等距。这些孔位于金 属圈的范围36处，其轴向位于车轮轴承外圈的中间。这些孔有些是通孔，有些是盲孔。在本 发明的不同实施例中，通孔的数量与盲孔的数量之比可以根据应用而不同。所有孔都是通 孔或者所有孔都是盲孔的实施例也是可以的。 [0020] 在范围36处，金属圈还包括围绕整个金属圈在金属圈的圆周方向上延伸的凹槽。 凹槽位于金属圈的径向外表面。 [0021]此外，车轮轴承外圈包括第二圈40，该第二圈也由复合材料制成，并且在很大程度 上位于凹槽内。圈40相对于轴向被形状锁定(form-locked)到金属圈14。在第一圈所处的轴 向位置44处，金属圈具有140mm的外径42。由于这个大直径，意味着大的刚度。 [0022] 第二圈40确保在范围36处，车轮轴承外圈的径向外表面具有圆柱形外表面的形 状。 [0023]两个圈12、40由碳纤维和环氧树脂制成。但是可以使用许多复合材料，例如纤维 （玻璃、环氧树脂、凯夫拉尔纤维等）和热固性或热塑性基体的组合。金属圈由G55LS钢制成， 但许多其他钢也适用于金属圈的规格。例如，使用航空级钢会使圈更轻，因为这种钢更耐磨 （例如M50钢）。金属圈可以由任何适于滚动接触的金属材料制成。 [0024]圈12在环氧胶的帮助下固定到金属圈上。在接触圈12的金属圈的径向内表面处， 金属圈包括三个圆周肩部，这增加了圈12到金属圈的轴向固定。 [0025]与完全由金属制成且具有相同刚度的车轮轴承外圈相比，所述车轮轴承外圈可节 省10%的质量。 [0026] 包括车轮轴承外圈的车轮轴承可以是汽车的一部分，尤其是超级跑车的一部分。 [0027] 附图标记列表 [0028] 10 车轮轴承外圈 [0029] 12 圈 [0030] 14 圈 [0031] 16 滚道 [0032] 18 滚道 [0033] 20 紧固元件 [0034] 22 加强元件 [0035] 24 轴向端 [0036] 26 表面 [0037] 30 孔 [0038] 32 表面 [0039] 36 范围 [0040] 38 凹槽 [0041] 40 圈 [0042] 42 直径 [0043] 44 位置
[DE CN213056577U]: Radnabe mit zusätzlicher Stoßdämpfung [ZH CN213056577U]: 具有辅助减震效果的轮毂 [EN CN213056577U]: Hub with auxiliary damping effect | [DE CN213056577U]: Das Gebrauchsmuster offenbart eine Radnabe mit zusätzlichem Stoßdämpfungseffekt, die einen Stahlring umfasst, das vordere Ende des Stahlrings fest mit einer Aluminiumlegierung verbunden ist und das vom Stahlring entfernte Ende der Aluminiumlegierung beweglich mit einem verbunden ist Achsrad durch einen Lagersitz. Die rechte Seite des Achsrads ist fest mit einer Wellenhülse verbunden, die Ober- und Unterseite der Wellenhülse sind mit staubdichten Platten versehen, das vordere Ende der Wellenhülse ist ringsum mit Schrauben versehen und das hintere Ende der Schraube dringt in die Wellenhülse ein Die Ober- und Unterseite des Achsrads sind fest mit einem Stoßdämpfungsmechanismus verbunden. Das Gebrauchsmuster testet, dass der Stahlring während des Walzprozesses den Boden berührt, so dass verschiedene Positionen Druck ausgesetzt werden. Je schneller sich der Stahlring dreht, desto größer ist die erzeugte Vibration. Das Gebrauchsmuster löst das Problem, dass die vorhandene Radnabe keine Stoßdämpfungsstruktur aufweist, was dazu führt, dass die Radnabe unter Druck keinen Stoß absorbieren kann und leicht verformt wird, die Lebensdauer der Radnabe erhöht und die Kosten senkt der Herstellung der Radnabe. [ZH CN213056577U]: 本实用新型公开了具有辅助减震效果的轮毂，包括钢圈，所述钢圈前端的四周均固定连接有铝合金，所述铝合金远离钢圈的一端通过轴承座活动连接有轴心轮，所述轴心轮的右侧固定连接有轴套，所述轴套的顶部和底部均设置有防尘板，所述轴套前端的四周均设置有螺栓，所述螺栓的背端贯穿轴套的前端，所述轴心轮的顶部和底部均固定连接有减震机构。本实用新型通过测试钢圈滚动过程中接触地面使不同位置受到压力，钢圈旋转越快产生的震动越大。本实用新型解决了现有的轮毂不具有减震结构，导致轮毂在受到压力下无法减震容易变形的问题，增加了轮毂的使用寿命，也减少了生产轮毂的成本。 [EN CN213056577U]: The hub with the auxiliary damping effect comprises a steel ring, aluminum alloy is fixedly connected to the periphery of the front end of the steel ring, an axis wheel is movably connected to the end, away from the steel ring, of the aluminum alloy through a bearing seat, a shaft sleeve is fixedly connected to the right side of the axis wheel, and dustproof plates are arranged at the top and the bottom of the shaft sleeve. Bolts are arranged on the periphery of the front end of the shaft sleeve, the back ends of the bolts penetrate through the front end of the shaft sleeve, and damping mechanisms are fixedly connected to the top and the bottom of the axis wheel. According to the utility model, different positions are stressed by contacting with the ground in the rolling process of the test steel ring, and the faster the steel ring rotates, the larger the vibration is. The wheel hub solves the problem that an existing wheel hub is not provided with a damping structure, so that the wheel hub cannot be damped under pressure and is prone to deformation, the service life of the wheel hub is prolonged, and the cost for producing the wheel hub is reduced. | CN213056577U | 2021-04-27 | CN202022036608U | 2020-09-17 | CN202022036608U, 2020-09-17 | CN213056577U: 2021-04-27 | HANGZHOU BOEN MACHINERY CO LTD | LI DAWEI | B60B27/00: I B60B19/00: I B60B19/10: I F16F15/127: I |  |  |  | [ZH CN213056577U]: 1 .具有辅助减震效果的轮毂，包括钢圈（1）,其特征在于:所述钢圈（1）前端的四周均固 定连接有铝合金（2）,所述铝合金（2）远离钢圈（1）的一端通过轴承座活动连接有轴心轮 （3），所述轴心轮（3）的右侧固定连接有轴套（4），所述轴套（4）的顶部和底部均设置有防尘 板（5），所述轴套（4）前端的四周均设置有螺栓（6），所述螺栓（6）的背端贯穿轴套（4）的前 端，所述轴心轮⑶的顶部和底部均固定连接有减震机构（7）。 2 .根据权利要求1所述的具有辅助减震效果的轮毂，其特征在于:所述减震机构（7）包 括伸缩杆（71），所述伸缩杆（71）远离轴心轮（3）的一端固定连接有弧形橡胶板（72），所述弧 形橡胶板（72）的顶部与钢圈（1）的内侧接触，所述伸缩杆（71）的表面套接有压力弹簧（73）， 所述压力弹簧（73）的顶部与弧形橡胶板（72）的底部固定连接，所述压力弹簧（73）的底部与 伸缩杆（71）的表面固定连接。 3 .根据权利要求2所述的具有辅助减震效果的轮毂，其特征在于:所述防尘板（5）的表 面开设有通风槽（8），所述通风槽（8）的数量为若干个，且均匀分布，所述通风槽（8）与防尘 板⑸配合使用。 4 .根据权利要求3所述的具有辅助减震效果的轮毂，其特征在于:所述 弧形橡胶板（72）的表面设置有氯磺化聚乙烯橡胶（9），所述氯磺化聚乙烯橡胶⑼的横 截面积大于弧形橡胶板（72）的横截面积,所述氯磺化聚乙烯橡胶（9）与弧形橡胶板（72）配 合使用。 5 .根据权利要求4所述的具有辅助减震效果的轮毂，其特征在于:所述钢圈（1）的表面 设置有碳纤维（10），所述碳纤维（10）的厚度大于一厘米，所述碳纤维（10）与钢圈（1）配合使 用。 6 .根据权利要求5所述的具有辅助减震效果的轮毂，其特征在于:所述防尘板（5）的表 面喷涂有聚氨酯（11），所述聚氨酯（11）的厚度大于零点三毫米，所述聚氨酯（11）与防尘板 ⑸配合使用。 [EN CN213056577U]: 1 A wheel hub with auxiliary shock absorption effect, including a steel ring (1), characterized in that: the front end of the steel ring (1) is fixedly connected with aluminum alloy (2) around the front end, and the aluminum alloy (2) is far away from the steel ring One end of (1) is movably connected to the shaft wheel (3) through the bearing seat, the right side of the shaft wheel (3) is fixedly connected with a shaft sleeve (4), and the top and bottom of the shaft sleeve (4) are both A dustproof plate (5) is provided, bolts (6) are arranged around the front end of the shaft sleeve (4), and the back end of the bolt (6) penetrates the front end of the shaft sleeve (4). The top and bottom of the are fixedly connected with a shock absorption mechanism (7). 2 The wheel hub with auxiliary shock absorption effect according to claim 1, characterized in that: the shock absorption mechanism (7) comprises a telescopic rod (71), the telescopic rod (71) is away from the shaft wheel (3) One end is fixedly connected with an arc-shaped rubber plate (72), the top of the arc-shaped rubber plate (72) is in contact with the inner side of the steel ring (1), and the surface of the telescopic rod (71) is sleeved with a pressure spring (73) The top of the pressure spring (73) is fixedly connected with the bottom of the arc-shaped rubber plate (72), and the bottom of the pressure spring (73) is fixedly connected with the surface of the telescopic rod (71). 3 The wheel hub with auxiliary shock absorption effect according to claim 2, characterized in that: the surface of the dust-proof plate (5) is provided with ventilation grooves (8), and the number of the ventilation grooves (8) is several , And evenly distributed, the ventilation slot (8) is used in conjunction with the dust-proof board (5). 4 The wheel hub with auxiliary shock absorption effect according to claim 3, characterized in that: the surface of the curved rubber plate (72) is provided with a chlorosulfonated polyethylene rubber (9), and the chlorosulfonated polyethylene The cross-sectional area of the rubber is larger than the cross-sectional area of the arc-shaped rubber plate (72), and the chlorosulfonated polyethylene rubber (9) is used in conjunction with the arc-shaped rubber plate (72). 5 The wheel hub with auxiliary shock absorption effect according to claim 4, characterized in that: the surface of the steel ring (1) is provided with carbon fiber (10), the thickness of the carbon fiber (10) is greater than one centimeter, the The carbon fiber (10) is used in conjunction with the steel ring (1). 6 The wheel hub with auxiliary shock absorption effect according to claim 5, characterized in that: the surface of the dust-proof plate (5) is sprayed with polyurethane (11), and the thickness of the polyurethane (11) is greater than 0.3 mm , The polyurethane (11) is used in conjunction with the dustproof board (5). | [ZH CN213056577U]: 具有辅助减震效果的轮毂 技术领域 [0001]本实用新型涉及轮毂减震技术领域，具体为具有辅助减震效果的轮毂。 背景技术 [0002] 轮毂是轮胎内廓轮钢通过立柱连接的轮芯旋转部分，即支撑轮胎的中心装在轴上 的金属部件，但现有的轮毂不具有减震结构，导致轮毂在受到压力下无法减震容易变形，降 低了轮毂的使用寿命，也降低了轮毂的适用性，也增加了生产轮毂的成本。 实用新型内容 [0003]为解决上述背景技术中提出的问题，本实用新型的目的在于提供具有辅助减震效 果的轮毂，具备减震效果好的优点，解决了现有的轮毂不具有减震结构，导致轮毂在受到压 力下无法减震容易变形的问题。 [0004]本实用新型提供如下技术方案:具有辅助减震效果的轮毂，包括钢圈，所述钢圈前 端的四周均固定连接有铝合金，所述铝合金远离钢圈的一端通过轴承座活动连接有轴心 轮，所述轴心轮的右侧固定连接有轴套，所述轴套的顶部和底部均设置有防尘板，所述轴套 前端的四周均设置有螺栓，所述螺栓的背端贯穿轴套的前端，所述轴心轮的顶部和底部均 固定连接有减震机构。 [0005]所述减震机构包括伸缩杆，所述伸缩杆远离轴心轮的一端固定连接有弧形橡胶 板，所述弧形橡胶板的顶部与钢圈的内侧接触，所述伸缩杆的表面套接有压力弹簧，所述压 力弹簧的顶部与弧形橡胶板的底部固定连接，所述压力弹簧的底部与伸缩杆的表面固定连 接。 [0006]所述防尘板的表面开设有通风槽，所述通风槽的数量为若干个，且均匀分布，所述 通风槽与防尘板配合使用。 [0007]所述弧形橡胶板的表面设置有氯磺化聚乙烯橡胶，所述氯磺化聚乙烯橡胶的横截 面积大于弧形橡胶板的横截面积，所述氯磺化聚乙烯橡胶与弧形橡胶板配合使用。 [0008]所述钢圈的表面设置有碳纤维，所述碳纤维的厚度大于一厘米，所述碳纤维与钢 圈配合使用。 [0009]所述防尘板的表面喷涂有聚氨酯，所述聚氨酯的厚度大于零点三毫米，所述聚氨 酯与防尘板配合使用。 [0010] 本实用新型的有益效果如下： [0011] 1、本实用新型通过测试钢圈滚动过程中接触地面使不同位置受到压力，钢圈旋转 越快产生的震动越大，钢圈产生震动传递给弧形橡胶板，弧形橡胶板受到压力向下移动对 伸缩杆做功，伸缩杆收缩对压力弹簧做功，压力弹簧收缩消耗动能并复位伸缩杆和弧形橡 胶板，最后配合安装防尘板对钢圈进行防护，避免灰尘雨水依附在钢圈的表面造成腐蚀，实 现减震的作用，解决了现有的轮毂不具有减震结构，导致轮毂在受到压力下无法减震容易 变形的问题，增加了轮毂的使用寿命，也减少了生产轮毂的成本。 [0012] 2、本实用新型通过通风槽的设置，能够辅助防尘板进行工作，同时起到通风的作 用，避免了钢圈内部的空气不流通导致温度无法降低对钢圈损耗增加，也提高钢圈的使用 寿命。 [0013] 3、本实用新型通过氯磺化聚乙烯橡胶的设置，能够辅助弧形橡胶板进行工作，同 时起到防护的作用，避免了弧形橡胶板与钢圈内壁长时间接触摩擦产生高温对弧形橡胶板 产生损失。 [0014] 4、本实用新型通过碳纤维的设置，能够辅助钢圈进行工作，同时起到隔离的作用， 避免了钢圈在旋转过程中摩擦产生高温对钢圈形状容易产生变形，也提高钢圈工作的安全 性。 [0015] 5、本实用新型通过聚氨酯的设置，能够辅助防尘板进行工作，同时起到防腐蚀的 作用，避免了防尘板接触灰尘和雨水产生生锈腐蚀的现象，也增加防尘板的耐腐蚀性。 附图说明 [0016]图1为本实用新型结构示意图； [0017]图2为本实用新型图1中钢圈前视剖视图； [0018]图3为本实用新型图1中钢圈结构左视图； [0019]图4为本实用新型图2中伸缩杆和弧形橡胶板结构立体图。 [0020]图中：1、钢圈；2、铝合金;3、轴心轮;4、轴套;5、防尘板;6、螺栓;7、减震机构；71、伸 缩杆；72、弧形橡胶板;73、压力弹簧;8、通风槽;9、氯磺化聚乙烯橡胶；10、碳纤维；11、聚氨 酯。 具体实施方式 [0021]下面将结合本实用新型实施例中的附图，对本实用新型实施例中的技术方案进行 清楚、完整地描述。 [0022]如图1至图4所示，本实用新型包括钢圈1，钢圈1前端的四周均固定连接有铝合金 2,铝合金2远离钢圈1的一端通过轴承座活动连接有轴心轮3,轴心轮3的右侧固定连接有轴 套4,轴套4的顶部和底部均设置有防尘板5,轴套4前端的四周均设置有螺栓6,螺栓6的背端 贯穿轴套4的前端，轴心轮3的顶部和底部均固定连接有减震机构7。 [0023]参考图2,减震机构7包括伸缩杆71,伸缩杆71远离轴心轮3的一端固定连接有弧形 橡胶板72,弧形橡胶板72的顶部与钢圈1的内侧接触，伸缩杆71的表面套接有压力弹簧73, 压力弹簧73的顶部与弧形橡胶板72的底部固定连接，压力弹簧73的底部与伸缩杆71的表面 固定连接。 [0024]本实施例通过设置减震机构7,能够使钢圈1旋转过程中产生震动传递给弧形橡胶 板72,弧形橡胶板72受到压力向下移动对伸缩杆71压缩做功，伸缩杆71收缩对压力弹簧73 做功使压力弹簧73耗能并复位伸缩杆71和弧形橡胶板72。 [0025]参考图1,防尘板5的表面开设有通风槽8,通风槽8的数量为若干个，且均匀分布, 通风槽8与防尘板5配合使用。 [0026] 本实施例通过通风槽8的设置，能够辅助防尘板5进行工作，同时起到通风的作用， 避免了钢圈1内部的空气不流通导致温度无法降低对钢圈1损耗增加，也提高钢圈1的使用 寿命。 [0027]参考图4,弧形橡胶板72的表面设置有氯磺化聚乙烯橡胶9,氯磺化聚乙烯橡胶9的 横截面积大于弧形橡胶板72的横截面积，氯磺化聚乙烯橡胶9与弧形橡胶板72配合使用。 [0028]本实施例通过氯磺化聚乙烯橡胶9的设置，能够辅助弧形橡胶板72进行工作，同时 起到防护的作用，避免了弧形橡胶板72与钢圈1内壁长时间接触摩擦产生高温对弧形橡胶 板72产生损失。 [0029] 参考图3,钢圈1的表面设置有碳纤维10，碳纤维10的厚度大于一厘米，碳纤维10与 钢圈1配合使用。 [0030] 本实施例通过碳纤维10的设置，能够辅助钢圈1进行工作，同时起到隔离的作用， 避免了钢圈1在旋转过程中摩擦产生高温对钢圈1形状容易产生变形，也提高钢圈1工作的 安全性。 [0031]参考图1，防尘板5的表面喷涂有聚氨酯11，聚氨酯11的厚度大于零点三毫米，聚氨 酯11与防尘板5配合使用。 [0032]本实施例通过聚氨酯11的设置，能够辅助防尘板5进行工作，同时起到防腐蚀的作 用,避免了防尘板5接触灰尘和雨水产生生锈腐蚀的现象，也增加防尘板5的耐腐蚀性。 [0033] 本实用新型通过测试钢圈1滚动过程中接触地面使不同位置受到压力，钢圈1旋转 越快产生的震动越大,钢圈1产生震动传递给弧形橡胶板72，弧形橡胶板72受到压力向下移 动对伸缩杆71做功,伸缩杆71收缩对压力弹簧73做功，压力弹簧73收缩消耗动能并复位伸 缩杆71和弧形橡胶板72,最后配合安装防尘板5对钢圈1进行防护，避免灰尘雨水依附在钢 圈1的表面造成腐蚀，实现减震的作用。 [EN CN213056577U]: Wheel hub technology field with auxiliary shock absorption effect [0001] The present invention relates to the technical field of wheel hub shock absorption, specifically a wheel hub with auxiliary shock absorption effect. Background technique [0002] The wheel hub is the rotating part of the wheel core connected by the inner wheel steel of the tire through the column, that is, the metal component that supports the center of the tire and is mounted on the shaft. However, the existing wheel hub does not have a shock-absorbing structure, which causes the wheel hub to fail under pressure. The shock absorption is easy to deform, which reduces the service life of the wheel hub, reduces the applicability of the wheel hub, and increases the cost of producing the wheel hub. Utility model content [0003] In order to solve the problems raised in the above background art, the purpose of the present utility model is to provide a wheel hub with auxiliary shock absorption effect, which has the advantage of good shock absorption effect, and solves the problem that the existing wheel hub does not have a shock absorption structure, resulting in the hub The problem of being unable to absorb shock and easily deform under pressure. [0004] The present invention provides the following technical solutions: a wheel hub with auxiliary shock absorption effect, including a steel ring, the front end of the steel ring is fixedly connected with aluminum alloy all around, and the end of the aluminum alloy away from the steel ring moves through the bearing seat A shaft wheel is connected, the right side of the shaft wheel is fixedly connected with a shaft sleeve, the top and bottom of the shaft sleeve are both provided with dust-proof plates, and bolts are provided around the front end of the shaft sleeve. The back end of the shaft runs through the front end of the shaft sleeve, and the top and bottom of the shaft wheel are fixedly connected with a shock absorption mechanism. [0005] The damping mechanism includes a telescopic rod, the end of the telescopic rod away from the shaft wheel is fixedly connected with an arc-shaped rubber plate, the top of the arc-shaped rubber plate is in contact with the inner side of the steel ring, and the telescopic rod A pressure spring is sleeved on the surface, the top of the pressure spring is fixedly connected with the bottom of the arc-shaped rubber plate, and the bottom of the pressure spring is fixedly connected with the surface of the telescopic rod. [0006] The surface of the dust-proof board is provided with ventilation grooves, the number of the ventilation grooves is several, and is evenly distributed, and the ventilation grooves are used in conjunction with the dust-proof board. [0007] The surface of the arc-shaped rubber plate is provided with chlorosulfonated polyethylene rubber, and the cross-sectional area of the chlorosulfonated polyethylene rubber is larger than that of the arc-shaped rubber plate. Used in conjunction with curved rubber plates. [0008] The surface of the steel ring is provided with carbon fiber, the thickness of the carbon fiber is greater than one centimeter, and the carbon fiber is used in conjunction with the steel ring. [0009] The surface of the dustproof board is sprayed with polyurethane, the thickness of the polyurethane is greater than 0.3 millimeters, and the polyurethane is used in conjunction with the dustproof board. [0010] The beneficial effects of the present utility model are as follows: [0011] 1. This utility model tests that the steel ring is in contact with the ground during the rolling process, so that different positions are subjected to pressure. The faster the steel ring rotates, the greater the vibration is. The vibration generated by the steel ring is transmitted to the curved rubber plate, and the curved rubber plate is subjected to pressure. The pressure moves down to do work on the telescopic rod. The contraction of the telescopic rod does work on the pressure spring. The contraction of the pressure spring consumes kinetic energy and resets the telescopic rod and the curved rubber plate. Finally, a dust-proof plate is installed to protect the steel ring to prevent dust and rain from attaching to the steel. The surface of the ring causes corrosion and realizes the effect of shock absorption, which solves the problem that the existing wheel hub does not have a shock absorption structure, which causes the wheel hub to be unable to absorb shock under pressure and is easily deformed. This increases the service life of the wheel hub and reduces the production of the wheel hub. the cost of. [0012] 2. The present utility model can assist the dust-proof plate to work through the setting of the ventilation slot, and at the same time play the role of ventilation, avoiding the lack of air circulation inside the steel ring and the temperature cannot be reduced, which increases the loss of the steel ring and also improves The service life of the steel ring. [0013] 3. The utility model can assist the arc-shaped rubber plate to work through the setting of the chlorosulfonated polyethylene rubber, and at the same time play a protective role, avoiding the long-term contact and friction between the arc-shaped rubber plate and the inner wall of the steel ring to produce high temperature Loss is caused to the curved rubber sheet. [0014] 4. Through the installation of carbon fiber, the present invention can assist the steel ring to work, and at the same time play a role of isolation, avoiding the friction of the steel ring during the rotation process and the high temperature that easily deforms the shape of the steel ring, and also improves the steel ring. Safety at work. [0015] 5. The present utility model can assist the dust-proof board to work through the installation of polyurethane, and at the same time play the role of anti-corrosion, avoiding the phenomenon of rust and corrosion caused by the dust-proof board contacting dust and rainwater, and also increasing the dust-proof board The corrosion resistance. Description of the drawings [0016] Figure 1 is a schematic diagram of the structure of the utility model; [0017] Figure 2 is a front sectional view of the steel ring in Figure 1 of the utility model; [0018] Figure 3 is a left view of the steel ring structure in Figure 1 of the utility model; [0019] FIG. 4 is a perspective view of the structure of the telescopic rod and the arc-shaped rubber plate in FIG. 2 of the utility model. [0020] In the figure: 1. Steel ring; 2. Aluminum alloy; 3. Axle wheel; 4. Shaft sleeve; 5. Dustproof plate; 6. Bolt; 7. Shock absorption mechanism; 71. Telescopic rod; 72. Curved rubber plate; 73, pressure spring; 8, ventilation slot; 9, chlorosulfonated polyethylene rubber; 10, carbon fiber; 11. Polyurethane. Detailed ways [0021] The technical solutions in the embodiments of the present utility model will be clearly and completely described below in conjunction with the drawings in the embodiments of the present utility model. [0022] As shown in Figures 1 to 4, the present invention includes a steel ring 1. The front end of the steel ring 1 is fixedly connected with an aluminum alloy 2 around its front end, and the end of the aluminum alloy 2 away from the steel ring 1 is movably connected with a shaft through a bearing seat Heart wheel 3, the right side of the shaft wheel 3 is fixedly connected with a shaft sleeve 4, the top and bottom of the shaft sleeve 4 are provided with a dust-proof plate 5, the front end of the shaft sleeve 4 is provided with bolts 6, and the back end of the bolt 6 Through the front end of the shaft sleeve 4, a shock absorption mechanism 7 is fixedly connected to the top and bottom of the shaft wheel 3. 2, the damping mechanism 7 includes a telescopic rod 71, the end of the telescopic rod 71 away from the axle wheel 3 is fixedly connected with an arc-shaped rubber plate 72, the top of the arc-shaped rubber plate 72 is in contact with the inner side of the steel ring 1, A pressure spring 73 is sleeved on the surface of the telescopic rod 71, the top of the pressure spring 73 is fixedly connected to the bottom of the arc-shaped rubber plate 72, and the bottom of the pressure spring 73 is fixedly connected to the surface of the telescopic rod 71. [0024] In this embodiment, by providing a shock absorbing mechanism 7, the vibration generated during the rotation of the steel ring 1 can be transmitted to the curved rubber plate 72, and the curved rubber plate 72 is pressed downward to compress the telescopic rod 71 and perform work. The contraction 71 does work on the pressure spring 73 so that the pressure spring 73 consumes energy and resets the telescopic rod 71 and the curved rubber plate 72. [0025] Referring to FIG. 1, the surface of the dust-proof board 5 is provided with ventilation slots 8. The number of the ventilation slots 8 is several and is evenly distributed. The ventilation slots 8 are used in conjunction with the dust-proof board 5. [0026] In this embodiment, through the arrangement of the ventilation slot 8, it can assist the dustproof plate 5 to work, and at the same time play the role of ventilation, avoiding the lack of air circulation inside the steel ring 1 and the temperature cannot be reduced and the loss of the steel ring 1 is increased. Also improve the use of steel ring 1 life. 4, the surface of the curved rubber plate 72 is provided with chlorosulfonated polyethylene rubber 9, the cross-sectional area of the chlorosulfonated polyethylene rubber 9 is larger than the cross-sectional area of the curved rubber plate 72, and the chlorosulfonated polyethylene rubber The vinyl rubber 9 is used in conjunction with the curved rubber plate 72. [0028] In this embodiment, the arrangement of the chlorosulfonated polyethylene rubber 9 can assist the arc-shaped rubber plate 72 to work, and at the same time play a protective role, avoiding long-term contact and friction between the arc-shaped rubber plate 72 and the inner wall of the steel ring 1. The occurrence of high temperature causes loss to the curved rubber plate 72. 3, the surface of the steel ring 1 is provided with carbon fiber 10, the thickness of the carbon fiber 10 is greater than one centimeter, and the carbon fiber 10 is used in conjunction with the steel ring 1. [0030] Through the arrangement of the carbon fiber 10 in this embodiment, the steel ring 1 can assist the work of the steel ring 1, and at the same time play a role of isolation, avoiding the friction of the steel ring 1 during the rotation process and the high temperature that easily deforms the shape of the steel ring 1 The safety of steel ring 1 work. [0031] Referring to FIG. 1, the surface of the dust-proof board 5 is sprayed with polyurethane 11, the thickness of the polyurethane 11 is greater than 0.3 mm, and the polyurethane 11 is used in conjunction with the dust-proof board 5. [0032] Through the arrangement of the polyurethane 11 in this embodiment, the dustproof plate 5 can assist the work of the dustproof plate 5, and at the same time play a role of anti-corrosion. Corrosion resistance of plate 5. [0033] The utility model tests that the steel ring 1 touches the ground during the rolling process, so that different positions are subjected to pressure. The faster the steel ring 1 rotates, the greater the vibration will be. The steel ring 1 produces vibration and is transmitted to the curved rubber plate 72. The curved rubber The plate 72 moves downward under pressure to do work on the telescopic rod 71, the telescopic rod 71 contracts to do work on the pressure spring 73, and the pressure spring 73 contracts to consume kinetic energy and reset the telescopic rod 71 and the curved rubber plate 72. Finally, the dustproof plate is installed with 5 pairs of steel. The ring 1 is protected to prevent dust and rain from attaching to the surface of the steel ring 1 to cause corrosion, and realize the effect of shock absorption.
[JA JP2021060086A]: ハブユニット軸受 [EN JP2021060086A]: HUB UNIT BEARING | [JA JP2021060086A]: 【課題】内部空間内の圧力を一定に保持することができ、かつ、前記内部空間への異物の侵入を抑えることができる構造を実現する。【解決手段】バルブ装置７は、一対の弾性部材３４ａ、３４ｂを備える。一対の弾性部材３４ａ、３４ｂは、互いに整合しない位置を軸方向に貫通する貫通孔３５ａ、３５ｂを有し、互いに対向する軸方向側面同士を当接させた平板部３６ａ、３６ｂと、該平板部３６ａ、３６ｂの径方向外側の端部から径方向外側に向かう程互いに離れる方向に伸長し、かつ、ハブ３の内周面に内嵌された傾斜板部３７ａ、３７ｂとをそれぞれ備える。【選択図】図１ [EN JP2021060086A]: To provide a structure to hold a pressure in an internal space constant and suppress the entry of foreign matters into the internal space.SOLUTION: A valve device 7 includes a pair of elastic members 34a, 34b, the pair of elastic members 34a, 34b including a flat plate parts 36a, 36b having through-holes 35a, 35b passing through positions not matching with each other in the axial direction and mutually opposite axial side faces abutting on each other, and inclined plate parts 37a, 37b elongating in the direction of separating from each other as extending from the ends on the radial outsides of the flat plate parts 36a, 36b to the radial outsides, and internally fitted to the inner peripheral face of a hub 3, respectively.SELECTED DRAWING: Figure 1 | JP2021060086A | 2021-04-15 | JP2019184984A | 2019-10-08 | JP2019184984A, 2019-10-08 | JP2021060086A: 2021-04-15 | NSK LTD | YAMAGUCHI TSUKASA WAKABAYASHI TATSUO | F16C19/18: I B60B35/02: I F16C33/58: I F16C33/78: I F16J3/02: I |  |  |  | [JA JP2021060086A]: 内周面に複列の外輪軌道を有し、懸架装置に支持固定されて回転しない、外輪と、 外周面に複列の内輪軌道を有し、車輪が固定されて該車輪とともに回転する、ハブと、 前記複列の外輪軌道と前記複列の内輪軌道との間に転動自在に配置された、複数個の転動体と、 前記外輪の内周面と前記ハブの外周面との間に存在する転動体設置空間の軸方向外側の開口部を塞ぐ、シールリングと、 前記外輪の軸方向内側の端部に内嵌され、前記外輪の軸方向内側の開口部を塞ぐ、キャップと、 一対の弾性部材を有する、バルブ装置と、を備え、 前記一対の弾性部材は、互いに整合しない位置を軸方向に貫通する貫通孔を有し、互いに対向する軸方向側面同士を当接させた平板部と、該平板部の径方向外側の端部から径方向外側に向かう程互いに離れる方向に伸長し、かつ、前記ハブの内周面に内嵌された傾斜板部とをそれぞれ備える、 ハブユニット軸受。 前記一対の弾性部材のうちの第1の弾性部材が、該第1の弾性部材の前記平板部の中心軸から径方向に外れた位置に、第1の係合部をさらに備え、 前記一対の弾性部材のうちの第2の弾性部材が、前記第1の係合部と凹凸係合する第2の係合部をさらに備える、 請求項1に記載のハブユニット軸受。 前記バルブ装置は、同一の形状を有する前記一対の弾性部材を、前記ハブの中心軸に直交する仮想平面を挟んで対称に、かつ、前記一対の弾性部材の前記貫通孔の円周方向に関する位相を互いにずらした状態で組み合わせてなる、 請求項1または2に記載のハブユニット軸受。 前記一対の弾性部材のうちの一方の弾性部材が、前記平板部から、前記一対の弾性部材のうちの他方の弾性部材の側に向けて突出する、軸部をさらに備え、 前記他方の弾性部材が、前記軸部を内嵌する嵌合孔をさらに備える、 請求項1または2に記載のハブユニット軸受。 軸方向に貫通する少なくとも1個の通気孔を含む底板部と、該底板部の径方向外側の端部から軸方向に折れ曲がった嵌合板部とを有し、前記ハブの内周面のうちで前記バルブ装置が備えられた部分より軸方向外側部分に内嵌されたカバーをさらに備える、 請求項1~4のいずれかに記載のハブユニット軸受。 [EN JP2021060086A]: A hub that has a double-row outer ring track on the inner peripheral surface and is supported and fixed to a suspension device and does not rotate, has an outer ring and a double-row inner ring track on the outer peripheral surface, and the wheels are fixed and rotate with the wheels. And a plurality of rolling elements rotatably arranged between the double-row outer ring orbit and the double-row inner ring orbit, and between the inner peripheral surface of the outer ring and the outer peripheral surface of the hub. A pair of a seal ring that closes the axially outer opening of the existing rolling element installation space and a cap that is fitted inside the axially inner end of the outer ring and closes the axially inner opening of the outer ring. The pair of elastic members are provided with a valve device having the above elastic members, and the pair of elastic members have through holes that penetrate in the axial direction at positions that are not aligned with each other, and a flat plate portion in which the axial side surfaces facing each other are brought into contact with each other. A hub unit bearing, each of which includes an inclined plate portion extending in a direction away from each other from the radially outer end portion of the flat plate portion toward the radial outer side, and internally fitted to the inner peripheral surface of the hub. .. The first elastic member of the pair of elastic members is further provided with a first engaging portion at a position radially deviated from the central axis of the flat plate portion of the first elastic member, and the pair of elastic members. The hub unit bearing according to claim 1, wherein the second elastic member of the elastic members further includes a second engaging portion that engages with the first engaging portion in an uneven manner. In the valve device, the pair of elastic members having the same shape are symmetrically sandwiched by a virtual plane orthogonal to the central axis of the hub, and the phases of the pair of elastic members with respect to the circumferential direction of the through hole. The hub unit bearing according to claim 1 or 2, which is a combination of bearings that are staggered from each other. The other elastic member further includes a shaft portion in which one elastic member of the pair of elastic members projects from the flat plate portion toward the side of the other elastic member of the pair of elastic members. However, the hub unit bearing according to claim 1 or 2, further comprising a fitting hole for internally fitting the shaft portion. It has a bottom plate portion including at least one vent that penetrates in the axial direction, and a fitting plate portion that is bent in the axial direction from the radially outer end portion of the bottom plate portion, and is among the inner peripheral surfaces of the hub. The hub unit bearing according to any one of claims 1 to 4, further comprising a cover fitted in an axially outer portion from the portion provided with the valve device. | [JA JP2021060086A]: 本発明は、自動車の車輪および制動用回転体を懸架装置に対して回転自在に支持するためのハブユニット軸受に関する。 自動車の車輪および制動用回転体は、ハブユニット軸受により懸架装置に対して回転自在に支持される。ハブユニット軸受は、内周面に複列の外輪軌道を有する外輪と、外周面に複列の内輪軌道を有するハブと、前記複列の外輪軌道と前記複列の内輪軌道との間に転動自在に配置された複数個の転動体とを備える。前記ハブユニット軸受は、前記外輪の内周面と前記ハブの内周面との間に存在する転動体設置空間の軸方向両側の開口部を塞ぐ、一対のシール装置をさらに備える。これにより、前記転動体設置空間に、外部空間から泥水などの異物が侵入したり、前記転動体設置空間に封入されたグリースが外部空間に漏洩したりすることを防止している。前記一対のシール装置のうち、前記転動体設置空間の軸方向外側の開口部を塞ぐ軸方向外側のシール装置は、前記ハブの外周面に摺接する少なくとも1本のシールリップを有するシールリングにより構成される。 上述のようなハブユニット軸受は、外部空間に晒された環境下で使用される上、前記ハブに支持された制動用回転体からの伝導熱の影響も受ける。このため、使用時の温度変化が大きく、それにより、前記転動体設置空間内の圧力(内圧)の変化が大きくなりやすく、前記ハブユニット軸受の回転トルク(前記外輪に対する前記ハブの回転トルク)の変動も大きくなりやすい。 すなわち、前記ハブユニット軸受の温度上昇により前記転動体設置空間の内圧が過度に高くなると、前記シールリングの前記シールリップと前記ハブの外周面との摺接部を通じて、空気が前記外部空間に漏れる場合がある。このように、前記転動体設置空間の空気が前記外部空間に漏れると、その後、前記ハブユニット軸受の温度が低下した際に、前記転動体設置空間の圧力が負圧の状態(大気圧よりも圧力が低い状態)になる。このため、前記シールリップが前記ハブの外周面に貼り付いて、前記ハブの外周面に対する前記シールリップの摺動抵抗(シールトルク)が大きくなり、前記ハブユニット軸受の回転トルクが上昇する。 特開2010-38250号公報(特許文献1)には、外輪を径方向に貫通するようにガス流通路を形成し、ガス流通路の外部空間側の開口にガスバルブを設置したハブユニット軸受が記載されている。特開2010-38250号公報に記載のハブユニット軸受によれば、内部空間の圧力変化に応じてガスバルブの開閉状態を調整できるため、内部空間の圧力を一定に保持することが可能になる。 特開2010-38250号公報 実開平4-42971号公報 特開2010-38250号公報に記載のハブユニット軸受では、ガスバルブとして、ガス流通路を塞ぐバルブ本体を、ばね部材により弾性的に付勢することにより構成されたものを使用している。したがって、ガスバルブを、使用時(自動車の走行中)に、車輪の回転に伴う遠心力が作用しない、外輪や該外輪の軸方向内側の端部に内嵌固定されたキャップに取り付ける必要がある。しかしながら、ガスバルブを、外輪やキャップに取り付けた場合、ガスバルブが開いている状態で、泥水などの異物が、ガスバルブを通じて内部空間に侵入する可能性がある。 なお、実開平4-42971号公報(特許文献2)には、本発明に関連する技術として、塵や水などの異物を除去しつつ、空気を透過するフィルタ(エアブリーザ)が記載されている。 本発明は、上述のような事情を鑑みて、内部空間内の圧力を一定に保持することができ、かつ、前記内部空間への異物の侵入を抑えることができる、ハブユニット軸受の構造を実現する事を目的としている。 本発明のハブユニット軸受は、外輪と、ハブと、複数個の転動体と、シールリングと、キャップと、バルブ装置とを備える。 前記外輪は、内周面に複列の外輪軌道を有し、懸架装置に支持固定されて回転しない。 前記ハブは、外周面に複列の内輪軌道を有し、車輪が固定されて該車輪とともに回転する。 前記複数個の転動体は、前記複列の外輪軌道と前記複列の内輪軌道との間に転動自在に配置される。 前記シールリングは、前記外輪の内周面と前記ハブの外周面との間に存在する転動体設置空間の軸方向外側の開口部を塞ぐ。 前記キャップは、前記外輪の軸方向内側の端部に内嵌され、前記外輪の軸方向内側の開口部を塞ぐ。 前記バルブ装置は、一対の弾性部材を有する。 前記一対の弾性部材は、互いに整合しない位置を軸方向に貫通する貫通孔を有し、互いに対向する軸方向側面同士を当接させた平板部と、該平板部の径方向外側の端部から径方向外側に向かう程互いに離れる方向に伸長し、かつ、前記係合孔に内嵌された傾斜板部とをそれぞれ備える。 前記一対の弾性部材のうちの第1の弾性部材は、該第1の弾性部材の前記平板部の中心軸から径方向に外れた位置に、第1の係合部をさらに備え、かつ、前記一対の弾性部材のうちの第2の弾性部材は、前記第1の係合部と凹凸係合する第2の係合部をさらに備えることができる。 前記バルブ装置は、同一の形状を有する前記一対の弾性部材を、前記ハブの中心軸に直交する仮想平面を挟んで対称に、かつ、前記一対の弾性部材の前記貫通孔の円周方向に関する位相を互いにずらした状態で組み合わせることにより構成することができる。 前記一対の弾性部材のうちの一方の弾性部材は、前記平板部から、前記一対の弾性部材のうちの他方の弾性部材の側に向けて突出する、軸部をさらに備え、かつ、前記他方の弾性部材は、前記軸部を内嵌する嵌合孔をさらに備えることができる。 本発明のハブユニット軸受は、軸方向に貫通する少なくとも1個の通気孔を含む底板部と、該底板部の径方向外側の端部から軸方向に折れ曲がった嵌合板部とを有し、前記ハブの内周面のうちで前記シール装置が備えられた部分より軸方向外側部分に内嵌されたカバーをさらに備えることができる。 本発明のハブユニット軸受によれば、内部空間内の圧力を一定に保持することができ、かつ、前記内部空間への異物の侵入を抑えることができる。 図1は、実施の形態の第1例に係るハブユニット軸受を示す、断面図である。 図2は、図1のX部拡大図である。 図3は、図2の下側部分の拡大図である。 図4は、内部空間内の圧力が高くなった状態を誇張して示す、図2と同様の図である。 図5は、実施の形態の第2例に係るハブユニット軸受を示す、断面図である。 図6は、図5のY部拡大図である。 図7は、実施の形態の第3例を示す、図2に相当する図である。 [実施の形態の第1例] 図1~図4は、本発明の実施の形態の第1例を示している。本例のハブユニット軸受1は、従動輪用のものであって、外輪2と、ハブ3と、複数個の転動体4と、シールリング5と、キャップ6と、バルブ装置7とを備える。 外輪2は、中炭素鋼などの硬質金属により構成されている。外輪2は、内周面に、複列の外輪軌道8a、8bを有し、かつ、軸方向中間部に、径方向外側に向けて突出した静止フランジ9を有する。静止フランジ9は、径方向中間部の円周方向複数箇所に、軸方向に貫通する支持孔10を有する。外輪2は、静止フランジ9の支持孔10を挿通した支持ボルトにより、懸架装置に対し支持固定され、車輪が回転する際にも回転しない。 ハブ3は、外周面に、複列の内輪軌道11a、11bを有し、外輪2の径方向内側に外輪2と同軸に配置される。ハブ3は、外輪2の軸方向外側の端部よりも軸方向外側に位置する部分に、径方向外側に向けて突出した回転フランジ12を有し、かつ、軸方向外側の端部に、円筒状のパイロット部13を有する。回転フランジ12は、径方向中間部の円周方向複数箇所に、軸方向に貫通する取付孔14を有する。 なお、軸方向に関して「外」とは、ハブユニット軸受1を自動車に組み付けた状態で車体の外側となる、図1~図7の左側をいう。反対に、ハブユニット軸受1を自動車に組み付けた状態で車体の中央側となる、図1~図7の右側を、軸方向に関して「内」という。 ハブ3は、中心部に、軸方向に貫通する中心孔15を有し、かつ、中心孔15の内周面の軸方向中間部から径方向内側に向けて突出した隔壁部16を有する。ハブ3は、隔壁部16の中心部に、軸方向に貫通する係合孔17をさらに有する。換言すれば、ハブ3は、中心孔15の軸方向中間部から径方向内側に向けて突出した内向フランジ状の隔壁部16を有し、かつ、隔壁部16の内周面により、係合孔17を構成している。係合孔17は、軸方向中間部の大径部18と、軸方向両側の小径部19とを、段差部20によりそれぞれ接続してなる。 ハブ3は、中心孔15の内周面のうち、隔壁部16よりも軸方向外側に位置する部分に、軸方向外側に向かう程内径が大きくなる方向に傾斜した傾斜面部21を有する。本例では、傾斜面部21は、回転フランジ12の径方向内側に位置する。また、本例では、傾斜面部21は、直線状の母線形状を有する円すい台面により構成される。ただし、傾斜面部21を、円弧などの曲線状の母線形状を有する曲面により構成することもできる。 本例のハブ3は、内輪22とハブ本体23とを組み合わせてなる。 内輪22は、軸受鋼などの硬質金属により構成されている。内輪22は、外周面に、複列の内輪軌道11a、11bのうちの軸方向内側の内輪軌道11aを有する。 ハブ本体23は、中炭素鋼などの硬質金属により構成されている。ハブ本体23は、外周面の軸方向中間部に、複列の内輪軌道11a、11bのうちの軸方向外側の内輪軌道11bを有する。ハブ本体23は、軸方向外側の内輪軌道11bよりも軸方向外側に位置する部分に、径方向外側に向けて突出した回転フランジ12を有し、かつ、軸方向外側の端部に、円筒状のパイロット部13を有する。ハブ本体23は、中心部に、軸方向に貫通する中心孔15を有し、かつ、中心孔15の内周面の軸方向中間部から径方向内側に向けて突出した隔壁部16を有する。ハブ本体23は、隔壁部16の中心部に、軸方向に貫通する係合孔17をさらに有する。 また、ハブ本体23は、軸方向外側の内輪軌道11bよりも軸方向内側に位置する部分に、軸方向外側に隣接する部分よりも外径が小さく、内輪22が外嵌される嵌合筒部24を有する。ハブ本体23は、嵌合筒部24の軸方向内側の端部から径方向外側に向けて折れ曲がり、内輪22の軸方向内側の端面を押え付けるかしめ部25をさらに有する。すなわち、本例のハブ3は、ハブ本体23の嵌合筒部24に内輪22を外嵌した状態で、嵌合筒部24の軸方向外側の端部に存在する段差面26と、かしめ部25との間で内輪22を軸方向両側から挟持して、内輪22とハブ本体23とを結合固定することにより構成される。 転動体4のそれぞれは、複列の外輪軌道8a、8bと複列の内輪軌道11a、11bとの間に、それぞれ複数個ずつ、保持器57a、57bにより保持された状態で転動自在に配置されている。これにより、ハブ3は、外輪2の径方向内側に回転自在に支持される。本例では、転動体4として玉を使用しているが、玉に代えて円すいころを使用することもできる。また、本例では、軸方向内側列の転動体4のピッチ円直径と、軸方向外側列の転動体4のピッチ円直径とを互いに同じとしているが、本発明は、軸方向内側列の転動体のピッチ円直径と、軸方向外側列の転動体のピッチ円直径とが互いに異なる異径PCD型のハブユニット軸受に適用することもできる。 シールリング5は、外輪2の内周面とハブ3の外周面との間に存在し、かつ、転動体4が配置された、略円筒状の転動体設置空間27の軸方向外側の開口部を塞ぐ。シールリング5は、芯金28とシール材29とを備える。 芯金28は、軟鋼板などの金属板を曲げ成形することにより、全体を円環状に構成される。芯金28は、外輪2の軸方向外側の端部に内嵌固定される。 シール材29は、ゴムのごときエラストマーなどの弾性材により構成され、芯金28に加硫接着により支持固定される。シール材29は、少なくとも1本(図示の例では2本)のシールリップ30を有する。シールリップ30は、先端部を、ハブ3の外周面の軸方向中間部または回転フランジ12の軸方向内側面に全周にわたって摺接させている。本例のシール材29は、シールリップ30のうちで最も径方向外側のシールリップよりも径方向外側に位置する部分に、ラビリンスリップ31を有する。ラビリンスリップ31は、先端部を、回転フランジ12の軸方向内側面に近接対向させている。 キャップ6は、外輪2の軸方向内側の端部に内嵌され、外輪2の軸方向内側の開口部を塞ぐ。キャップ6は、全体を有底円筒状に構成されている。すなわち、キャップ6は、外輪2の軸方向内側の端部に内嵌される円筒状の嵌合筒部32と、嵌合筒部32の軸方向内側の端部から径方向内側に向けて折れ曲がり、かつ、嵌合筒部32の軸方向内側の開口部を塞ぐ底板部33とを備える。 バルブ装置7は、それぞれがゴムの如きエラストマーなどの弾性材製である、一対の弾性部材34a、34bを備え、ハブ3の内周面に内嵌される。バルブ装置7は、外輪2の径方向内側に存在し、かつ、軸方向内側の開口部をキャップ6により塞がれた、転動体設置空間27を含む内部空間38と、外部空間との間をシールする。本例では、バルブ装置7は、ハブ3の係合孔17の内周面のうちの大径部18に内嵌される。 一対の弾性部材34a、34bは、互いに整合しない位置を軸方向に貫通する貫通孔35a、35bを有し、かつ、互いに対向する軸方向側面同士を当接させた平板部36a、36bと、平板部36a、36bの径方向外側の端部から径方向外側に向かう程互いに離れる方向に伸長し、かつ、ハブ3の内周面に内嵌された傾斜板部37a、37bとをそれぞれ備える。すなわち、一対の弾性部材34a、34bのそれぞれは、底面が開口する円すい台状、あるいは、皿状に構成される。 平板部36a、36bは、円板形状を有し、かつ、傾斜板部37a、37bは、円すい台形状を有する。また、バルブ装置7は、一対の弾性部材34a、34bの平板部36a、36bの互いに対向する軸方向側面同士を突き合わせて組み合わせ、かつ、係合孔17の内周面のうちの大径部18に内嵌される以前の自由状態において、大径部18の軸方向寸法(互いに対向する段差部20同士の間隔)よりも大きい軸方向寸法を有し、かつ、大径部18の内径寸法よりも大きい外径寸法を有する。要するに、バルブ装置7は、一対の弾性部材34a、34bの傾斜板部37a、37bを、大径部18に締め代を持たせて内嵌している。なお、図3には、傾斜板部37a、37bの自由状態での形状を示している。 本例では、一対の弾性部材34a、34bは、同一の形状を有する。すなわち、バルブ装置7は、一対の弾性部材34a、34bを、ハブ3の中心軸に直交する仮想平面を挟んで対称に、かつ、貫通孔35a、35bの円周方向に関する位相を互いにずらした状態で、平板部36a、36bの互いに対向する軸方向側面を突き合わせて組み合わせることにより構成されている。 具体的には、一対の弾性部材34a、34bのうち、軸方向内側の弾性部材34aの平板部36aは、中心から径方向に外れた円周方向1箇所位置に、軸方向に貫通する貫通孔35aを有する。貫通孔35aは、軸方向外側の開口部を、軸方向外側の弾性部材34bの平板部36bの軸方向内側面により塞がれる。軸方向内側の弾性部材34aの傾斜板部37aは、外周面を、ハブ3の係合孔17のうちの大径部18に内嵌し、かつ、径方向外端部を、軸方向内側の段差部20に弾性的に突き当てている。 一対の弾性部材34a、34bのうち、軸方向外側の弾性部材34bの平板部36bは、軸方向内側の弾性部材34aの貫通孔35aの径方向反対側となる位置に、軸方向に貫通する貫通孔35bを有する。貫通孔35bは、軸方向内側の開口部を、軸方向内側の弾性部材34aの平板部36aの軸方向外側面により塞がれる。軸方向外側の弾性部材34bの傾斜板部37bは、外周面を、ハブ3の係合孔17のうちの大径部18に内嵌し、かつ、径方向外端部を、軸方向外側の段差部20に弾性的に突き当てている。 ディスクやドラムなどの制動用回転体39、および、車輪を構成するホイール40は、ハブユニット軸受1のうち、ハブ3の回転フランジ12に、複数本のハブボルト41を用いて支持固定される。 制動用回転体39は、中心孔42と、円周方向複数箇所を軸方向に貫通する通孔43とを備える。 ホイール40は、中心孔44と、円周方向複数箇所を軸方向に貫通する通孔45とを備える。 制動用回転体39とホイール40とは、制動用回転体39の中心孔42およびホイール40の中心孔44を、ハブ3のパイロット部13に外嵌した状態で、制動用回転体39の通孔43およびホイール40の通孔45を挿通したハブボルト41を、回転フランジ12の取付孔14に螺合することにより、回転フランジ12に支持固定される。 ただし、回転フランジの取付孔にスタッドを圧入し、制動用回転体の通孔およびホイールの通孔を前記スタッドに挿入した状態で、前記スタッドにハブナットを螺合することにより、制動用回転体とホイールとを回転フランジに結合固定することもできる。 ハブユニット軸受1の温度上昇に伴って、内部空間38内の圧力(内圧)が外部空間の圧力(大気圧)よりも高くなると、図4に示すように、バルブ装置7の一対の弾性部材34a、34bのうち、軸方向内側の弾性部材34aの平板部36aが軸方向外側に向けて押され、平板部36aが湾曲するように弾性変形する。軸方向内側の弾性部材34aの平板部36aが弾性変形すると、平板部36aに備えられた貫通孔35aの軸方向外側の開口部の少なくとも一部が、軸方向外側の弾性部材34bの平板部36bの軸方向内側面から離隔する。また、軸方向内側の弾性部材34aの平板部36aが湾曲するように弾性変形すると、軸方向外側の弾性部材34bの平板部36bが軸方向外側に向けて押され、平板部36bに備えられた貫通孔35bの軸方向内側の開口部の少なくとも一部が、軸方向内側の弾性部材34aの平板部36aの軸方向外側面から離隔する。この結果、軸方向内側の弾性部材34aの軸方向内側に存在する内部空間38と、軸方向外側の弾性部材34bの軸方向外側に存在する外部空間とを連通する通気路が確保される(開口する)。この通気路を通じて、内部空間38の空気が外部空間に排出されることで、内部空間38内の圧力が低下し、外部空間の圧力と同じになる。 一方、ハブユニット軸受1の温度低下に伴い、内部空間38内の圧力が負圧の状態になると、軸方向外側の弾性部材34bの平板部36bが軸方向内側に向けて押され、平板部36bが湾曲するように弾性変形し、軸方向内側の弾性部材34aの平板部36aが軸方向内側に向けて押される。これにより、軸方向外側の弾性部材34bの平板部36bに備えられた貫通孔35bの軸方向内側の開口部の少なくとも一部が、軸方向内側の弾性部材34aの平板部36aの軸方向外側面から離隔し、かつ、軸方向内側の弾性部材34aの平板部36aに備えられた貫通孔35aの軸方向外側の開口部の少なくとも一部が、軸方向外側の弾性部材34bの平板部36bの軸方向外側面から離隔する。この結果、内部空間38と外部空間とを連通する通気路が確保され、この通気路を通じて、内部空間38に外部空間から空気が供給されることで、内部空間38内の圧力が上昇し、外部空間の圧力と同じになる。 なお、内部空間38内の圧力変化に伴い、一対の弾性部材34a、34bが弾性変形すると、傾斜板部37a、37b同士の間に存在する環状空間の容積が減少し、環状空間内の圧力が上昇する。環状空間内の圧力が上昇した状態で、内部空間38と外部空間とを連通する通気路が確保されると、ポンプ作用により、空気が通気路内を勢いよく通過する。この結果、内部空間37と外部空間との圧力差を速やかに解消することができる。 以上のように、本例のハブユニット軸受1によれば、内部空間38内の圧力の変化に応じて、内部空間38と外部空間との間に配置されたバルブ装置7が開閉する。このため、内部空間38内の圧力を、外部空間の圧力と同じに保持することができる。換言すれば、内部空間38内の圧力を一定に保持することができる。なお、バルブ装置7が開いて、内部空間38と外部空間とを連通する通気路が確保されている時間はわずかであるため、この通気路を通じて内部空間38への異物の侵入は生じにくい。 また、バルブ装置7は、ハブ3の内周面のうち、軸方向中間部に装着されている。すなわち、バルブ装置7は、ハブ3の軸方向外側の開口部からある程度離れた位置に配置されている。このため、泥水などの異物が車輪により跳ね上げられ、パイロット部13の周囲に付着するなどした場合でも、異物は、バルブ装置7にまで到達しにくい。この面からも、内部空間38への異物の侵入を抑えることができる。 本例のバルブ装置7は、一対の弾性部材34a、34bのみから構成されている。したがって、本例のバルブ装置7は、特開2010-38520号公報に記載のガスバルブと比較して軽量に構成することができる。 特に本例のバルブ装置7は、同一の形状を有する一対の弾性部材34a、34bを組み合わせてなる。したがって、本例によれば、バルブ装置7の部品管理や組立作業を容易化できて、コストを抑えることができる。 本例のバルブ装置7は、特開2010-38520号公報に記載のガスバルブのように、ばね部材を使用していない。このため、本例のバルブ装置7は、上述したように、使用時に、車輪とともに回転するハブ3の内周面に装着することができる。ハブ3の表面に付着した泥水などの異物は、車輪の回転に伴う遠心力の作用により、径方向外側に移動するため、ハブ3の内周面に装着されたバルブ装置7にまで到達する異物の量を少なく抑えることができる。したがって、本例のハブユニット軸受1によれば、バルブ装置7が開いているときにも、内部空間38への異物の侵入を抑えることができる。 特に本例のハブユニット軸受1のハブ3は、中心孔15の内周面のうち、隔壁部16よりも軸方向外側に位置する部分に、軸方向外側に向かう程内径が大きくなる方向に傾斜した傾斜面部21を有する。したがって、ハブ3が車輪とともに回転すると、ハブ3の内周面に付着した異物は、遠心力の作用により、傾斜面部21に沿って径方向外側かつ軸方向外側に向け、バルブ装置7の装着位置から離れる方向に移動する。このため、本例のハブユニット軸受1によれば、内部空間38への異物の侵入をより効果的に抑えることができる。 [実施の形態の第2例] 図5および図6は、本発明の実施の形態の第2例を示している。バルブ装置7aは、一対の弾性部材34c、34dを備える。一対の弾性部材34c、34dは、円弧形の断面形状を有する傾斜板部37c、37dを備える。これにより、バルブ装置7aを係合孔17の内周面のうちの大径部18に内嵌する以前の自由状態における、バルブ装置7a(傾斜板部37c、37d)の外径寸法を、実施の形態の第1例のバルブ装置7(傾斜板部37a、37b)の自由状態における外径寸法よりも大きくしている。すなわち、本例では、大径部18に対するバルブ装置7aの締め代を、実施の形態の第1例に係る大径部18に対するバルブ装置7の締め代よりも大きくしている。 このため、本例のバルブ装置7aによれば、一対の弾性部材34c、34dが互いに相対回転することを防止できる。具体的には、一対の弾性部材34c、34dが、貫通孔35a、35bが互いに近づく方向に相対回転し、貫通孔35a、35bが軸方向に重畳して、内部空間38内の圧力に関係なく、内部空間38と外部空間とが連通され、異物が侵入しやすくなることを防止できる。 また、本例では、一対の弾性部材34c、34dは、平板部36c、36dの互いに対向する軸方向側面に、軸方向に突出する係合凸部46a、46bと、軸方向に凹んだ係合凹部47a、47bとをさらに備える。 具体的には、一対の弾性部材34c、34dのうち、軸方向内側の弾性部材34cは、平板部36cのうち、貫通孔35aの径方向内側に位置する部分に、軸方向外側に向けて突出する係合凸部46aを有し、かつ、係合凸部46aの径方向反対側に位置する部分に、係合凹部47aを有する。 一対の弾性部材34c、34dのうち、軸方向外側の弾性部材34dは、平板部36dのうち、貫通孔35bの径方向内側に位置する部分に、軸方向外側に向けて突出する係合凸部46bを有し、かつ、係合凸部46bの径方向反対側に位置する部分に、係合凹部47bを有する。 すなわち、本例では、一対の弾性部材34c、34dは、同一の形状を有する。 本例のバルブ装置7aは、一対の弾性部材34c、34dを、軸方向内側の弾性部材34cの係合凸部46aと、軸方向外側の弾性部材34dの係合凹部47bとを凹凸係合させ、かつ、軸方向内側の弾性部材34cの係合凹部47aと、軸方向外側の弾性部材34dの係合凸部46bと凹凸係合させた状態で、平板部36c、36dの互いに対向する側面同士を突き合せて組み合わせることにより構成されている。 すなわち、本例では、軸方向内側の弾性部材34cが、第1の弾性部材に相当し、かつ、軸方向内側の弾性部材34cの係合凸部46aおよび係合凹部47aのそれぞれが、第1の係合部に相当する。また、軸方向外側の弾性部材34dが、第2の弾性部材に相当し、かつ、軸方向外側の弾性部材34dの係合凸部46bおよび係合凹部47bのそれぞれが、第2の係合部に相当する。 本例のバルブ装置7aは、軸方向内側の弾性部材34cの係合凸部46aと、軸方向外側の弾性部材34dの係合凹部47bとを凹凸係合させ、かつ、軸方向内側の弾性部材34cの係合凹部47aと、軸方向外側の弾性部材34dの係合凸部46bと凹凸係合させているため一対の弾性部材34c、34dが互いに相対回転することをより確実に防止することができる。したがって、本例によれば、内部空間38に、異物が侵入しやすくなることをより効果的に防止することができる。 本例では、一対の弾性部材34c、34dは、係合凸部46a、46bと、係合凹部47a、47bをそれぞれ1個ずつ備えるが、一対の弾性部材の相対回転を防止することができれば、他の構成とすることもできる。具体的には、例えば、一対の弾性部材のうち、第1の弾性部材が、円周方向1乃至複数箇所に、係合凸部を備え、第2の弾性部材が、円周方向1乃至複数箇所に、係合凹部を備える構造とすることができる。ただし、コストを抑えるべく、一対の弾性部材を同一の形状とするためには、本例のように、一対の弾性部材34c、34dは、互いに径方向反対側に配置された、係合凸部46a、46bと係合凹部47a、47bとを1個ずつ備える構造とすることが好ましい。 また、本例では、一対の弾性部材34c、34dは、平板部36c、36dのうち、径方向に関して貫通孔35a、35bよりも内側に、係合凸部46a、46bおよび係合凹部47a、47bを有するが、貫通孔と、係合凸部および係合凹部との径方向に関する位置関係を逆にすることもできる。さらに、本例では、貫通孔35a、35bと、係合凸部46a、46bおよび係合凹部47a、47bとの円周方向に関する位相を一致させているが、貫通孔と、係合凸部および係合凹部との円周方向に関する位相を異ならせることもできる。 また、本例のハブユニット軸受1aは、ハブ3の内周面のうちで、バルブ装置7aが装着された部分よりも軸方向外側部分に内嵌されたカバー48を備える。カバー48は、円板形状を有する底板部49と、円筒形状を有する嵌合筒部50とを備える。 底板部49は、少なくとも1箇所位置に、軸方向に貫通する通気孔51を有する。本例では、底板部49は、径方向外側部分、すなわち嵌合筒部50の近傍部分の円周方向等間隔複数箇所に、軸方向に貫通する通気孔51を有する。 嵌合筒部50は、底板部49の径方向外側の端部から軸方向に折れ曲がり、ハブ3の内周面に内嵌される。 本例のハブユニット軸受1aは、カバー48を備えるため、ハブ3の内周面に付着した泥水などの異物が、バルブ装置7aに到達しにくくすることができて、内部空間38への異物の侵入をより効果的に防止することができる。その他の部分の構成および作用効果は実施の形態の第1例と同様である。 [実施の形態の第3例] 図7は、本発明の実施の形態の第3例を示している。本例のバルブ装置7bは、一対の弾性部材34e、34fを備える。 一対の弾性部材34e、34fのうち、軸方向内側の弾性部材34eは、平板部36eの軸方向外側面の中心部から軸方向外側に向けて突出した軸部52を備える。軸部52は、軸方向内側の小径部53と、軸方向外側の大径部54と、小径部53の外周面と大径部54の外周面とを接続する段差部55とを備える。 一対の弾性部材34e、34fのうち、軸方向外側の弾性部材34fは、平板部36fの中心部に、軸方向に貫通する嵌合孔56を備える。 本例のバルブ装置7bは、一対の弾性部材34e、34fを、軸方向内側の弾性部材34eの軸部52のうちの小径部53を、軸方向外側の弾性部材34fの嵌合孔56に内嵌した状態で、平板部36e、36fの互いに対向する側面同士を突き合せて組み合わせることにより構成されている。一対の弾性部材34e、34fを、平板部36e、36fの互いに対向する側面同士を突き合せて組み合わせた状態では、軸方向外側の平板部36fは、軸部52の段差部55と、軸方向内側の平板部36eの軸方向外側面との間で弾性的に挟持される。このため、バルブ装置7dをハブ3の内周面に装着する以前に、一対の弾性部材34e、34fを、不用意に分離しないように仮組立することができる。したがって、ハブ3の内周面にバルブ装置7dを取り付ける作業を容易化することができ、かつ、一対の弾性部材34e、34fの貫通孔35a、35bの円周方向に関する位相を互いにずらす作業の作業性を良好にすることができる。 一対の弾性部材34e、34fを組み合わせる際には、軸方向内側の弾性部材34eの軸部52を、大径部54を弾性的に縮径させた状態で、軸方向外側の弾性部材34fの嵌合孔56に挿入し、軸部52のうちの小径部53を嵌合孔56の径方向内側に配置し、かつ、大径部54を弾性的に復元させる。 なお、本例では、軸方向内側の弾性部材34eが軸部52を備え、かつ、軸方向外側の弾性部材34fが嵌合孔56を備える構造について説明したが、軸方向内側の弾性部材が嵌合孔を備え、かつ、軸方向外側の弾性部材が軸部を備える構造とすることもできる。その他の部分の構成および作用効果は、実施の形態の第1例と同様である。 上述した実施の形態の第1例~第3例の構造は、矛盾を生じない限り、適宜組み合わせて実施することができる。具体的には、例えば、実施の形態の第3例のように、一対の弾性部材のうちの一方の弾性部材が軸部を備え、かつ、他方の弾性部材が、前記軸部を内嵌する嵌合孔を備える構造に、実施の形態の第2例のように、一対の弾性部材が互いに相対回転するのを防止するための凹凸係合部を備える構造を組み合わせることができる。 また、本発明のハブユニット軸受に、例えば、実開平4-42971号公報に記載されているような、塵や水などの異物を除去しつつ、空気を透過するフィルタ(エアブリーザ)を組み合わせることもできる。すなわち、バルブ装置の一対の弾性部材のうち、軸方向内側の弾性部材の貫通孔の軸方向内側の開口部に、前記フィルタを取り付けることもできる。このような構成によれば、内部空間への異物の侵入をより効果的に防止することができる。 1 ハブユニット軸受 2 外輪 3 ハブ 4 転動体 5 シールリング 6 キャップ 7 バルブ装置 8a、8b 外輪軌道 9 静止フランジ 10 支持孔 11a、11b 内輪軌道 12 回転フランジ 13 パイロット部 14 取付孔 15 中心孔 16 隔壁部 17 係合孔 18 大径部 19 小径部 20 段差部 21 傾斜面部 22 内輪 23 ハブ本体 24 嵌合筒部 25 かしめ部 26 段差面 27 転動体設置空間 28 芯金 29 シール材 30 シールリップ 31 ラビリンスリップ 32 嵌合筒部 33 底板部 34a、34b、34c、34d、34e、34f 弾性部材 35a、35b 貫通孔 36a、36b、36c、36d、36e、36f 平板部 37a、37b、37c、37d 傾斜板部 38 内部空間 39 制動用回転体 40 ホイール 41 ハブボルト 42 中心孔 43 通孔 44 中心孔 45 通孔 46a、46b 係合凸部 47a、47b 係合凹部 48 カバー 49 底板部 50 嵌合筒部 51 通気孔 52 軸部 53 小径部 54 大径部 55 段差部 56 嵌合孔 57a、57b 保持器 [EN JP2021060086A]: The present invention relates to a hub unit bearing for rotatably supporting an automobile wheel and a rotating body for braking with respect to a suspension device. The wheels of the vehicle and the rotating body for braking are rotatably supported by the hub unit bearings with respect to the suspension device. The hub unit bearing rolls between an outer ring having a double-row outer ring raceway on the inner peripheral surface, a hub having a double-row inner ring raceway on the outer peripheral surface, and the double-row outer ring raceway and the double-row inner ring raceway. It includes a plurality of rolling elements arranged so as to be movable. The hub unit bearing further includes a pair of sealing devices that close the openings on both sides in the axial direction of the rolling element installation space existing between the inner peripheral surface of the outer ring and the inner peripheral surface of the hub. This prevents foreign matter such as muddy water from entering the rolling element installation space from the external space, and prevents the grease sealed in the rolling element installation space from leaking into the external space. Of the pair of sealing devices, the axially outer sealing device that closes the axially outer opening of the rolling element installation space is composed of a sealing ring having at least one sealing lip that is in sliding contact with the outer peripheral surface of the hub. Will be done. The hub unit bearing as described above is used in an environment exposed to an external space, and is also affected by conduction heat from a rotating body for braking supported by the hub. Therefore, the temperature change during use is large, and as a result, the change in pressure (internal pressure) in the rolling element installation space tends to be large, and the rotational torque of the hub unit bearing (rotation torque of the hub with respect to the outer ring) becomes large. Fluctuations are also likely to increase. That is, when the internal pressure of the rolling element installation space becomes excessively high due to the temperature rise of the hub unit bearing, air leaks to the external space through the sliding contact portion between the seal lip of the seal ring and the outer peripheral surface of the hub. In some cases. In this way, when the air in the rolling element installation space leaks into the external space, and then when the temperature of the hub unit bearing drops, the pressure in the rolling element installation space is in a negative pressure state (more than atmospheric pressure). The pressure is low). Therefore, the seal lip sticks to the outer peripheral surface of the hub, the sliding resistance (seal torque) of the seal lip with respect to the outer peripheral surface of the hub increases, and the rotational torque of the hub unit bearing increases. Japanese Unexamined Patent Publication No. 2010-38250 (Patent Document 1) describes a hub unit bearing in which a gas flow passage is formed so as to penetrate the outer ring in the radial direction and a gas valve is installed in an opening on the external space side of the gas flow passage. Has been done. According to the hub unit bearing described in Japanese Patent Application Laid-Open No. 2010-38250, the open / closed state of the gas valve can be adjusted according to the pressure change in the internal space, so that the pressure in the internal space can be kept constant. Japanese Unexamined Patent Publication No. 2010-38250 Jikkenhei 4-42971 Gazette In the hub unit bearing described in Japanese Patent Application Laid-Open No. 2010-38250, a gas valve is used in which the valve body that blocks the gas flow passage is elastically urged by a spring member. Therefore, it is necessary to attach the gas valve to the outer ring or a cap that is internally fitted and fixed to the outer ring or the axially inner end of the outer ring to which the centrifugal force accompanying the rotation of the wheel does not act during use (while the automobile is running). However, when the gas valve is attached to the outer ring or the cap, foreign matter such as muddy water may enter the internal space through the gas valve while the gas valve is open. In addition, Japanese Patent Application Laid-Open No. 4-42971 (Patent Document 2) describes a filter (air breather) that allows air to pass through while removing foreign substances such as dust and water as a technique related to the present invention. In view of the above circumstances, the present invention has realized a structure of a hub unit bearing that can maintain a constant pressure in the internal space and suppress the intrusion of foreign matter into the internal space. The purpose is to do. The hub unit bearing of the present invention includes an outer ring, a hub, a plurality of rolling elements, a seal ring, a cap, and a valve device. The outer ring has a double-row outer ring track on the inner peripheral surface, is supported and fixed to the suspension device, and does not rotate. The hub has a double-row inner ring track on the outer peripheral surface, and the wheels are fixed and rotate together with the wheels. The plurality of rolling elements are rotatably arranged between the double-row outer ring track and the double-row inner ring track. The seal ring closes an axially outer opening of the rolling element installation space existing between the inner peripheral surface of the outer ring and the outer peripheral surface of the hub. The cap is fitted inside the axially inner end of the outer ring and closes the axially inner opening of the outer ring. The valve device has a pair of elastic members. The pair of elastic members have through holes that penetrate in the axial direction at positions that are not aligned with each other, and from a flat plate portion in which the axial side surfaces facing each other are brought into contact with each other and a radial outer end portion of the flat plate portion. It is provided with an inclined plate portion that extends in a direction away from each other toward the outer side in the radial direction and is fitted in the engaging hole. The first elastic member of the pair of elastic members further includes a first engaging portion at a position radially deviated from the central axis of the flat plate portion of the first elastic member, and said The second elastic member of the pair of elastic members may further include a second engaging portion that engages with the first engaging portion in a concavo-convex manner. In the valve device, the pair of elastic members having the same shape are symmetrically sandwiched by a virtual plane orthogonal to the central axis of the hub, and the phases of the pair of elastic members with respect to the circumferential direction of the through hole. Can be configured by combining them in a state of being staggered from each other. One elastic member of the pair of elastic members further includes a shaft portion that projects from the flat plate portion toward the side of the other elastic member of the pair of elastic members, and the other elastic member. The elastic member may further include a fitting hole into which the shaft portion is fitted. The hub unit bearing of the present invention has a bottom plate portion including at least one vent that penetrates in the axial direction, and a fitting plate portion that is bent in the axial direction from the radially outer end portion of the bottom plate portion. A cover fitted in an axially outer portion of the inner peripheral surface of the hub from the portion provided with the sealing device can be further provided. According to the hub unit bearing of the present invention, the pressure in the internal space can be kept constant, and the invasion of foreign matter into the internal space can be suppressed. FIG. 1 is a cross-sectional view showing a hub unit bearing according to the first example of the embodiment. FIG. 2 is an enlarged view of part X of FIG. FIG. 3 is an enlarged view of the lower portion of FIG. FIG. 4 is a diagram similar to FIG. 2 showing an exaggerated state in which the pressure in the internal space is high. FIG. 5 is a cross-sectional view showing a hub unit bearing according to a second example of the embodiment. FIG. 6 is an enlarged view of part Y in FIG. FIG. 7 is a diagram corresponding to FIG. 2, showing a third example of the embodiment. [First example of the embodiment] 1 to 4 show a first example of an embodiment of the present invention. The hub unit bearing 1 of this example is for a driven wheel, and includes an outer ring 2, a hub 3, a plurality of rolling elements 4, a seal ring 5, a cap 6, and a valve device 7. The outer ring 2 is made of a hard metal such as medium carbon steel. The outer ring 2 has a double-row outer ring tracks 8a and 8b on the inner peripheral surface, and has a stationary flange 9 protruding outward in the radial direction in the middle portion in the axial direction. The stationary flange 9 has support holes 10 penetrating in the axial direction at a plurality of locations in the circumferential direction in the middle portion in the radial direction. The outer ring 2 is supported and fixed to the suspension device by a support bolt inserted through the support hole 10 of the stationary flange 9, and does not rotate even when the wheel rotates. The hub 3 has double-row inner ring tracks 11a and 11b on the outer peripheral surface, and is arranged coaxially with the outer ring 2 on the radial inside of the outer ring 2. The hub 3 has a rotary flange 12 protruding outward in the radial direction at a portion located on the outer side in the axial direction from the outer end in the axial direction of the outer ring 2, and has a cylinder at the outer end in the axial direction. It has a shaped pilot unit 13. The rotary flange 12 has mounting holes 14 penetrating in the axial direction at a plurality of locations in the circumferential direction in the middle portion in the radial direction. The term "outside" in the axial direction refers to the left side of FIGS. 1 to 7, which is the outside of the vehicle body when the hub unit bearing 1 is assembled to the automobile. On the contrary, the right side of FIGS. 1 to 7, which is the center side of the vehicle body when the hub unit bearing 1 is assembled to the automobile, is referred to as "inside" in the axial direction. The hub 3 has a central hole 15 penetrating in the axial direction in the central portion, and has a partition wall portion 16 protruding inward in the radial direction from the axial intermediate portion of the inner peripheral surface of the central hole 15. The hub 3 further has an engaging hole 17 penetrating in the axial direction at the center of the partition wall 16. In other words, the hub 3 has an inward flange-shaped partition wall 16 projecting radially inward from the axially intermediate portion of the central hole 15, and the inner peripheral surface of the partition wall 16 provides an engagement hole. It constitutes 17. The engaging hole 17 is formed by connecting a large diameter portion 18 in the middle portion in the axial direction and a small diameter portion 19 on both sides in the axial direction by a step portion 20. The hub 3 has an inclined surface portion 21 inclined in a direction in which the inner diameter increases toward the outer side in the axial direction at a portion of the inner peripheral surface of the central hole 15 located outside the partition wall portion 16 in the axial direction. In this example, the inclined surface portion 21 is located inside the rotating flange 12 in the radial direction. Further, in this example, the inclined surface portion 21 is composed of a conical base surface having a linear generatrix shape. However, the inclined surface portion 21 may be formed of a curved surface having a curved generatrix shape such as an arc. The hub 3 of this example is a combination of the inner ring 22 and the hub body 23. The inner ring 22 is made of a hard metal such as bearing steel. The inner ring 22 has an inner ring track 11a on the outer peripheral surface, which is the inner side of the double-row inner ring tracks 11a and 11b in the axial direction. The hub body 23 is made of a hard metal such as medium carbon steel. The hub main body 23 has an inner ring track 11b on the outer side in the axial direction among the double-row inner ring tracks 11a and 11b at the axial middle portion of the outer peripheral surface. The hub main body 23 has a rotary flange 12 protruding outward in the radial direction at a portion located on the outer side in the axial direction from the inner ring track 11b on the outer side in the axial direction, and has a cylindrical shape at an end portion on the outer side in the axial direction. It has a pilot unit 13 of. The hub main body 23 has a central hole 15 penetrating in the axial direction in the central portion, and has a partition wall portion 16 protruding inward in the radial direction from the axial intermediate portion of the inner peripheral surface of the central hole 15. The hub body 23 further has an engaging hole 17 penetrating in the axial direction at the center of the partition wall 16. Further, the hub body 23 has a fitting cylinder portion in which the outer diameter is smaller than the portion adjacent to the outer side in the axial direction in the portion located inside the inner ring track 11b on the outer side in the axial direction, and the inner ring 22 is externally fitted. Has 24. The hub body 23 further has a caulking portion 25 that bends radially outward from the axially inner end of the fitting cylinder portion 24 and presses the axially inner end surface of the inner ring 22. That is, the hub 3 of this example has a stepped surface 26 existing at the axially outer end of the fitting cylinder 24 and a caulking portion in a state where the inner ring 22 is externally fitted to the fitting cylinder 24 of the hub body 23. The inner ring 22 is sandwiched between the inner ring 22 and the hub body 23 from both sides in the axial direction, and the inner ring 22 and the hub body 23 are coupled and fixed. Each of the rolling elements 4 is rotatably arranged between the double-row outer ring tracks 8a and 8b and the double-row inner ring tracks 11a and 11b, respectively, while being held by the cages 57a and 57b. Has been done. As a result, the hub 3 is rotatably supported inward in the radial direction of the outer ring 2. In this example, a ball is used as the rolling element 4, but a tapered roller can be used instead of the ball. Further, in this example, the pitch circle diameter of the rolling element 4 in the inner row in the axial direction and the pitch circle diameter of the rolling element 4 in the outer row in the axial direction are the same as each other. It can also be applied to PCD type hub unit bearings having different diameters in which the pitch circle diameter of the moving body and the pitch circle diameter of the rolling elements in the outer row in the axial direction are different from each other. The seal ring 5 is located between the inner peripheral surface of the outer ring 2 and the outer peripheral surface of the hub 3, and is an axially outer opening of a substantially cylindrical rolling element installation space 27 in which the rolling element 4 is arranged. Close up. The seal ring 5 includes a core metal 28 and a seal material 29. The core metal 28 is formed in an annular shape as a whole by bending and molding a metal plate such as a mild steel plate. The core metal 28 is internally fitted and fixed to the axially outer end of the outer ring 2. The sealing material 29 is made of an elastic material such as an elastomer such as rubber, and is supported and fixed to the core metal 28 by vulcanization adhesion. The sealant 29 has at least one (two in the illustrated example) seal lip 30. The tip of the seal lip 30 is slidably contacted with the axial intermediate portion of the outer peripheral surface of the hub 3 or the axial inner surface of the rotating flange 12 over the entire circumference. The sealing material 29 of this example has a labyrinth slip 31 at a portion of the sealing lip 30 located radially outward of the sealing lip which is the outermost in the radial direction. The tip of the labyrinth slip 31 is close to the inner surface of the rotating flange 12 in the axial direction. The cap 6 is fitted inside the axially inner end of the outer ring 2 to close the axially inner opening of the outer ring 2. The cap 6 has a bottomed cylindrical shape as a whole. That is, the cap 6 is bent inward in the radial direction from the cylindrical fitting cylinder portion 32 that is internally fitted to the axially inner end of the outer ring 2 and the axially inner end of the fitting cylinder portion 32. In addition, a bottom plate portion 33 that closes an opening inside the fitting cylinder portion 32 in the axial direction is provided. The valve device 7 includes a pair of elastic members 34a and 34b, each of which is made of an elastic material such as an elastomer such as rubber, and is internally fitted on the inner peripheral surface of the hub 3. The valve device 7 is located between the internal space 38 including the rolling element installation space 27, which exists inside the outer ring 2 in the radial direction and the opening inside in the axial direction is closed by the cap 6, and the external space. Seal. In this example, the valve device 7 is
[JA JP2021054143A]: アクスルの支持構造 [EN JP2021054143A]: AXLE SUPPORT STRUCTURE | [JA JP2021054143A]: 【課題】リテーナとハブベアリングとの車幅方向位置調整が容易であり、かつリテーナやハブベアリングのさらなる小型化、軽量化が可能なアクスルの支持構造を提供する。【解決手段】車体側部材１に連結されるとともに中心孔２２を有するリテーナ２を介してハブベアリング３の外輪部材３１を支持し、上記ハブベアリング３の内輪部材３２に上記中心孔２２を通過するアクスル４を一体化させて当該アクスル４を軸転可能に支持するアクスルの支持構造Ａにおいて、上記中心孔２２の車幅方向外方部２２ａに、上記外輪部材３１の車幅方向内端面３１３が当接する当接面２２１ａを有する拡径部２２１を設けた。【選択図】 図１ [EN JP2021054143A]: To provide an axle support structure capable of vehicle widthwise positional adjustment between a retainer and a hub bearing to performed easily, and further reducing size and weight of the retainer and hub bearing.SOLUTION: An axle support structure A which is connected to a vehicle body side member 1, supports an outer ring member 31 of a hub bearing 3 via a retainer 2 having a center hole 22, and integrates an axle 4 passing through the center hole 22 with an inner ring member 32 of the hub bearing 3 so as to axially rotatably support the axle 4. An enlarged diameter portion 221 having a contact surface 221a in contact with a vehicle widthwise inner end surface 313 of the outer ring member 31 is provided in a vehicle widthwise outer portion 22a of the center hole 22.SELECTED DRAWING: Figure 1 | JP2021054143A | 2021-04-08 | JP2019176886A | 2019-09-27 | JP2019176886A, 2019-09-27 | JP2021054143A: 2021-04-08 | DAIHATSU MOTOR CO LTD | BANDO MASAKI | B60B35/14: I F16C19/18: I F16C35/077: I | Y02T10/86: A |  |  | [JA JP2021054143A]: 車体側部材に連結されるとともに中心孔を有するリテーナを介してハブベアリングの外輪部材を支持し、上記ハブベアリングの内輪部材に上記中心孔を通過するアクスルを一体化させて当該アクスルを軸転可能に支持するアクスルの支持構造において、 上記中心孔の車幅方向外方部に、上記外輪部材の車幅方向内端面が当接する当接面を有する拡径部を設けたことを特徴とする、アクスルの支持構造。 [EN JP2021054143A]: The outer ring member of the hub bearing is supported via a retainer that is connected to the vehicle body side member and has a center hole, and the axle that passes through the center hole is integrated with the inner ring member of the hub bearing so that the axle can be axially rotated. In the support structure of the axle supported by the vehicle, a diameter-expanded portion having a contact surface with which the inner end surface of the outer ring member in the vehicle width direction abuts is provided on the outer portion of the center hole in the vehicle width direction. Axle support structure. | [JA JP2021054143A]: 本発明は、車両におけるアクスルの支持構造に関する。 車両におけるアクスルの支持構造としては、例えば特許文献1に示されているように、車輪と一体回転するアクスルを内輪側とし、外輪側が車体に連結されたハブベアリングを採用することがある。 このようなハブベアリングを採用するアクスルの支持構造の一例を図2に示す。 このアクスルの支持構造では、車体側の例えばリアアクスルビームエンド11に対し、リテーナ2を介してハブベアリング3の外輪部材31が固定され、当該ハブベアリング3の内輪部材32と一体化された例えばドライブシャフトとしてのアクスル4が軸転可能に支持されている。外輪部材31とリテーナ2とは、外輪部材31の外周に設けたフランジ311と、リテーナ2とを重ね、これらをボルト211を用いた締結手段により連結されている。また、この状態において、外輪部材31の車幅方向内端部31bがリテーナ2の中心孔22に密嵌合させられることにより、ハブベアリング3のリテーナ2に対する位置決めが行われている。 また、ハブベアリング3の内端部には、例えば車速検出手段の一要素をなす磁気エンコーダ5が設けられるが、この磁気エンコーダ5が設けられる部位への異物侵入を防止するために、アクスル4の外周にフランジ状のダストリング41が設けられている。図2に示す例では、リテーナ2の中心孔22の内端部に切欠き部223を設け、この切欠き部223内にダストリング41を近接して位置させてラビリンスを形成することにより、異物侵入防止効果を高めている。 しかしながら、図2に示したアクスル支持構造においては、次のような課題がある。 第1に、リテーナ2に対するハブベアリング3の車幅方向の位置決めをするために、外輪部材31のフランジ311とリテーナ2との間にスペーサなどの調整部材を介装する必要があり、組み立て工数および部品点数が増加する。 第2に、外輪部材31の車幅方向内端部31bが嵌合するリテーナ2の中心孔22は、精密研磨をする必要があるが、精密研磨するべき軸方領域が広く、加工コストが上昇する。 第3に、ボルト211とアクスル軸Lとの間の距離(ボルトピッチ)Pの短縮が阻害され、リテーナ2やハブベアリング3の小型化、軽量化の阻害要因となる。 特開2018-8556号公報 本発明は、上記した事情のもとで考え出されたものであって、リテーナとハブベアリングとの車幅方向位置調整が容易であり、かつリテーナやハブベアリングのさらなる小型化、軽量化が可能なアクスルの支持構造を提供することをその課題とする。 上記課題を解決するため、本発明では、次の技術的手段を採用した。 すなわち、本発明により提供されるアクスルの支持構造は、車体側部材に連結されるとともに中心孔を有するリテーナを介してハブベアリングの外輪部材を支持し、上記ハブベアリングの内輪部材に上記中心孔を通過するアクスルを一体化させて当該アクスルを軸転可能に支持するアクスルの支持構造において、上記中心孔の車幅方向外方部に、上記外輪部材の車幅方向内端面が当接する当接面を有する拡径部を設けたことを特徴とする。 リテーナに対してハブベアリングを組み立てるとき、外輪部材の車幅方向内方側端部がリテーナの中心孔の拡径部に形成した、当接面に当接することにより、リテーナに対するハブベアリングの車幅方向(アクスル軸方向)の位置決めにも適用される。リテーナに対するハブベアリングのアクスル軸直角方向の位置決めにも関連する拡径部は、精密な加工が行われるため、上記のハブベアリングの車幅方向の位置決めもまた、スペーサ等の使用の必要なく、正確におこなわれる。その結果、アクスルの支持構造の組み立て工数の増加や部品点数の増加を招かない。 リテーナとハブベアリングのアクスル軸直角方向の位置決めは、リテーナの中心孔に設けた拡径部の内面と外輪部材の車幅方向内方側端部との嵌合により行われる。拡径部の軸方向長さは中心孔の全長よりも短いため、正確な位置決めのために必要な精密加工領域が少なくて済み、加工コストを抑制することができる。 ハブベアリングの外輪部材をリテーナの中心孔に嵌合させることに比較し、中心孔に設けた拡径部に嵌合させることにより、リテーナやハブベアリング小型化、軽量化することができる。 本発明のその他の特徴および利点は、図面を参照して以下に行う詳細な説明から、より明らかとなろう。 本発明の一実施形態にかかるアクスルの支持構造を示す半裁縦断面図である。 従来例を示す半裁縦断面図である。 以下、本発明の好ましい実施の形態につき、図面を参照して具体的に説明する。図面において、車幅方向外方をout、内方をinで示す。 図1は、後輪のアクスル4をドライブシャフトとして支持するアクスルの支持構造Aに本発明を適用した例を示す。図1において、図2に示した従来例と同一または同等の部材または部分には、同一の符号を付してある。 車体側部材1としてのリアアクスルビームエンド11に対してリテーナ2を介してハブベアリング3が支持されている。リテーナ2は、後記する磁気エンコーダ5を保持するとともに、ハブベアリング3のアクスル軸直角方向の位置決めを行う役割を有している。このリテーナ2は、ハブベアリング3を取り囲む環状の部材であり、周部にはリアアクスルビームエンド11を挟んでハブベアリング3の外輪部材31を、これに設けたフランジ311を介して締結するためのボルト211を挿通する複数のボス部21が設けられ、中央部にはアクスル4が通る中心孔22が形成されている。 ハブベアリング3は、外輪部材31と内輪部材32とを有し、これら外輪部材31と内輪部材32との間に転動体33が介装されている。内輪部材32は、アクスル4と一体化されており、これにより、アクスル4はその中心軸(アクスル軸L)周りに軸転可能である。内輪部材32の車幅方向外方端には、車輪(図示略)を取付けるためのボルト321が埋め込まれたフランジ322が形成されている。 リテーナ2の中心孔22の車幅方向外方部22aには、拡径部221が形成されている。拡径部221は、円筒状拡径内面221aと、アクスル軸Lに直交する当接面221bとを有し、これらの面によりL字状に切欠かれた形態をなす。円筒状拡径内面221aおよび当接面221bは、後記するように車幅方向、およびアクスル軸Lに対する直角方向にかかるリテーナ2に対するハブベアリング3の位置決めを正確に行うために、精密加工により形成される。 図1に示されているように、上記拡径部221の円筒状拡径内面221aには外輪部材31の車幅方向内端に位置する円筒外面312が密嵌合され、当接面221bには外輪部材31の車幅方向内端面313が当接しており、これにより、リテーナ2に対するハブベアリング3の車幅方向、およびアクスル軸Lに対する直交方向にかかるリテーナ2に対するハブベアリング3の位置決めが適正に行われる。 図1中、符号5は、ハブベアリング3の車幅方向内方に位置し、かつ外輪部材31と内輪部材32との間に配置された磁気エンコーダを示している。磁気エンコーダ5は、車速検出手段の一要素をなす。車両走行時において、磁気エンコーダ5は、内輪部材32とともに回転する。このとき、図示しない車速センサが、磁気エンコーダ5から発せられる磁力を受けて出力信号を発する。その出力信号は、リテーナ2を介して図示しない所定の制御装置に入力され、種々の走行制御等に供される。 上記した磁気エンコーダ5が配置される部位への塵埃等の異物の侵入を阻止するため、リテーナ2の中心孔22とアクスル4との間の隙間を縮小するダストリング41がアクスル4の外面から起立するように設けられるが、本実施形態では、ダストリング41とリテーナ2の中心孔22との関係において、特に次のように構成している。 すなわち、図1に表れているように、中心孔22の車幅方向内方部22bに、追加の拡径部222を形成している。この追加の拡径部222は、円筒状拡径内面222aと、アクスル軸Lに直交する段部222bとを有し、好ましくは、中心孔22の車幅方向外方部22aに形成した拡径部221と同様の形態、すなわち、リテーナ2の厚み方向において上記拡径部221と対称形態とする。そして、ダストリング41を追加の拡径部222の段部222bに近接させて配置することにより、ラビリンスを形成し、異物侵入防止効果を高めている。 次に、上記構成のアクスルの支持構造Aの作用について説明する。 リテーナ2に対してハブベアリング3を組み立てるとき、外輪部材31の車幅方向内端面313がリテーナ2の中心孔22の拡径部221に形成した当接面221bに当接することにより、リテーナ2に対するハブベアリング3の車幅方向(アクスル軸方向)の位置決めに使うことができる。リテーナ2に対するハブベアリング3のアクスル軸直角方向の位置決めにも関連する拡径部221は、精密な加工が行われるため、ハブベアリング3の車幅方向の位置決めもまた、スペーサ等の使用の必要なく、正確に行われる。その結果、アクスル4の支持構造Aの組み立て工数の増加や部品点数の増加を招かない。 リテーナ2とハブベアリング3のアクスル軸直角方向の位置決めは、リテーナ2の中心孔22に設けた拡径部221の円筒状拡径内面221aと外輪部材31の車幅方向内方端部の円筒外面312との嵌合により行われる。拡径部221の軸方向長さは中心孔22の全長よりも短いため、正確な位置決めのために必要な精密加工領域が少なくて済み、加工コストを抑制することができる。 ハブベアリング3の外輪部材31をリテーナ2の中心孔22に嵌合させることに比較し、中心孔22の端部に設けた拡径部221に嵌合させることにより、リテーナ2をハブベアリング3の外輪部材31とともにリアアクスルビームエンド11に締結するためのボルト211とアクスル軸Lとの距離(ボルトピッチ)Pを短縮することが可能となり、リテーナ2やハブベアリング3を小型化、軽量化することができる。また、これにより、より小径の車輪を取付けたい等のニーズに対応することができる。 さらに、リテーナ2の中心孔22に、厚み方向に対称形態の拡径部221および追加の拡径部222を形成したので、リテーナ2を左右の車輪用に共用することができ、これにより、アクスルの支持構造Aのコストダウンを図ることができる。 もちろん、本発明は、上記した実施形態に限定されることはなく、請求項に記載した事項の範囲内でのあらゆる変更は、すべて本発明の範囲に含まれる。 上記した実施形態は、駆動輪としての後輪のアクスルを対象としているが、従動輪としての後輪のアクスルや、操舵輪としての前輪のアクスルにおいても本発明を適用できることはもちろんである。 A 支持構造L アクスル軸1 車体側部材11 リアアクスルビームエンド2 リテーナ21 ボス部211 ボルト22 中心孔22a 車幅方向外方部22b 車幅方向内方部221 拡径部221a 円筒状拡径内面221b 当接面222 追加の拡径部222a 円筒状拡径内面222b 段部3 ハブベアリング31 外輪部材311 フランジ312 円筒外面313 車幅方向内端面32 内輪部材321 ボルト322 フランジ33 転動体4 アクスル41 ダストリング5 磁気エンコーダ [EN JP2021054143A]: The present invention relates to an axle support structure in a vehicle. As the support structure of the axle in the vehicle, for example, as shown in Patent Document 1, a hub bearing in which the axle that rotates integrally with the wheel is on the inner ring side and the outer ring side is connected to the vehicle body may be adopted. Figure 2 shows an example of an axle support structure that employs such a hub bearing. In this axle support structure, the outer ring member 31 of the hub bearing 3 is fixed to, for example, the rear axle beam end 11 on the vehicle body side via the retainer 2, and the drive is integrated with the inner ring member 32 of the hub bearing 3, for example. The axle 4 as a shaft is supported so that it can be rotated. The outer ring member 31 and the retainer 2 are connected to each other by overlapping a flange 311 provided on the outer circumference of the outer ring member 31 and the retainer 2 by fastening means using bolts 211. Further, in this state, the inner end portion 31b of the outer ring member 31 in the vehicle width direction is tightly fitted into the center hole 22 of the retainer 2, so that the hub bearing 3 is positioned with respect to the retainer 2. Further, for example, a magnetic encoder 5 which is an element of a vehicle speed detecting means is provided at the inner end portion of the hub bearing 3, and in order to prevent foreign matter from entering the portion where the magnetic encoder 5 is provided, the axle 4 is provided. A flange-shaped dust ring 41 is provided on the outer circumference. In the example shown in FIG. 2, a notch 223 is provided at the inner end of the central hole 22 of the retainer 2, and a dust ring 41 is placed close to the notch 223 to form a labyrinth, thereby forming a foreign matter. The intrusion prevention effect is enhanced. However, the axle support structure shown in FIG. 2 has the following problems. First, in order to position the hub bearing 3 in the vehicle width direction with respect to the retainer 2, it is necessary to insert an adjusting member such as a spacer between the flange 311 of the outer ring member 31 and the retainer 2. The number of parts increases. Secondly, the central hole 22 of the retainer 2 into which the inner end portion 31b of the outer ring member 31 in the vehicle width direction is fitted needs to be precision-polished, but the axial region to be precision-polished is wide and the processing cost increases. To do. Thirdly, shortening of the distance (bolt pitch) P between the bolt 211 and the axle shaft L is hindered, which hinders the miniaturization and weight reduction of the retainer 2 and the hub bearing 3. Japanese Unexamined Patent Publication No. 2018-8556 The present invention has been conceived under the above circumstances, and it is easy to adjust the position of the retainer and the hub bearing in the vehicle width direction, and the retainer and the hub bearing can be further reduced in size and weight. The challenge is to provide a support structure for the axle. In order to solve the above problems, the following technical means are adopted in the present invention. That is, the axle support structure provided by the present invention supports the outer ring member of the hub bearing via a retainer that is connected to the vehicle body side member and has a center hole, and provides the center hole in the inner ring member of the hub bearing. In the axle support structure that integrates the passing axles to support the axle so as to be axially rotatable, the contact surface in which the inner end surface of the outer ring member in the vehicle width direction abuts on the outer portion of the center hole in the vehicle width direction. It is characterized in that an enlarged diameter portion having a bearing is provided. When assembling the hub bearing with respect to the retainer, the width of the hub bearing with respect to the retainer is formed by abutting the contact surface formed by the inner end of the outer ring member in the vehicle width direction in the enlarged diameter portion of the center hole of the retainer. It also applies to directional (axle axial) positioning. Since the enlarged diameter portion related to the positioning of the hub bearing in the direction perpendicular to the axle axis with respect to the retainer is precisely machined, the positioning of the hub bearing in the vehicle width direction is also accurate without the need for spacers or the like. It is done in. As a result, the number of man-hours for assembling the support structure of the axle and the number of parts are not increased. Positioning of the retainer and the hub bearing in the direction perpendicular to the axle axis is performed by fitting the inner surface of the enlarged diameter portion provided in the center hole of the retainer with the inner end portion of the outer ring member in the vehicle width direction. Since the axial length of the enlarged diameter portion is shorter than the total length of the central hole, the precision machining area required for accurate positioning can be reduced, and the machining cost can be suppressed. Compared to fitting the outer ring member of the hub bearing into the center hole of the retainer, fitting the outer ring member into the enlarged diameter portion provided in the center hole makes it possible to reduce the size and weight of the retainer and the hub bearing. Other features and advantages of the present invention will become more apparent from the detailed description given below with reference to the drawings. It is a half-cut vertical sectional view which shows the support structure of the axle which concerns on one Embodiment of this invention. It is a half-cut vertical cross-sectional view which shows the conventional example. Hereinafter, preferred embodiments of the present invention will be specifically described with reference to the drawings. In the drawing, the outer side in the vehicle width direction is shown as out, and the inner side is shown as in. FIG. 1 shows an example in which the present invention is applied to an axle support structure A that supports the rear wheel axle 4 as a drive shaft. In FIG. 1, members or parts that are the same as or equivalent to those of the conventional example shown in FIG. 2 are designated by the same reference numerals. The hub bearing 3 is supported via the retainer 2 with respect to the rear axle beam end 11 as the vehicle body side member 1. The retainer 2 holds the magnetic encoder 5 described later and has a role of positioning the hub bearing 3 in the direction perpendicular to the axle axis. The retainer 2 is an annular member that surrounds the hub bearing 3, and the outer ring member 31 of the hub bearing 3 is fastened to the peripheral portion of the hub bearing 3 via the flange 311 with the rear axle beam end 11 interposed therebetween. A plurality of boss portions 21 through which the bolts 211 are inserted are provided, and a central hole 22 through which the axle 4 passes is formed in the central portion. The hub bearing 3 has an outer ring member 31 and an inner ring member 32, and a rolling element 33 is interposed between the outer ring member 31 and the inner ring member 32. The inner ring member 32 is integrated with the axle 4, which allows the axle 4 to rotate around its central axis (axle axis L). A flange 322 in which a bolt 321 for attaching a wheel (not shown) is embedded is formed at the outer end of the inner ring member 32 in the vehicle width direction. An enlarged diameter portion 221 is formed in the outer portion 22a of the center hole 22 of the retainer 2 in the vehicle width direction. The diameter-expanded portion 221 has a cylindrical diameter-expanded inner surface 221a and a contact surface 221b orthogonal to the axle axis L, and has an L-shaped notch formed by these surfaces. The cylindrical enlarged inner surface 221a and the contact surface 221b are formed by precision machining in order to accurately position the hub bearing 3 with respect to the retainer 2 in the vehicle width direction and in the direction perpendicular to the axle axis L as described later. To. As shown in FIG. 1, a cylindrical outer surface 312 located at the inner end in the vehicle width direction of the outer ring member 31 is tightly fitted to the cylindrical enlarged inner surface 221a of the enlarged diameter portion 221 and is fitted to the contact surface 221b. Is in contact with the inner end surface 313 of the outer ring member 31 in the vehicle width direction, whereby the hub bearing 3 is properly positioned with respect to the retainer 2 in the vehicle width direction of the hub bearing 3 with respect to the retainer 2 and in the direction orthogonal to the axle axis L. It is done in. In FIG. 1, reference numeral 5 indicates a magnetic encoder located inward in the vehicle width direction of the hub bearing 3 and arranged between the outer ring member 31 and the inner ring member 32. The magnetic encoder 5 is an element of the vehicle speed detecting means. When the vehicle is running, the magnetic encoder 5 rotates together with the inner ring member 32. At this time, a vehicle speed sensor (not shown) receives a magnetic force generated from the magnetic encoder 5 and emits an output signal. The output signal is input to a predetermined control device (not shown) via the retainer 2 and is used for various traveling controls and the like. In order to prevent foreign matter such as dust from entering the portion where the magnetic encoder 5 is arranged, the dust ring 41 that reduces the gap between the center hole 22 of the retainer 2 and the axle 4 stands up from the outer surface of the axle 4. However, in the present embodiment, the relationship between the dust ring 41 and the central hole 22 of the retainer 2 is particularly configured as follows. That is, as shown in FIG. 1, an additional diameter-expanded portion 222 is formed in the inner portion 22b of the central hole 22 in the vehicle width direction. The additional diameter-expanded portion 222 has a cylindrical diameter-expanded inner surface 222a and a stepped portion 222b orthogonal to the axle axis L, and preferably has a diameter-expanded portion 22a formed in the vehicle width direction outer portion 22a of the central hole 22. The shape is the same as that of the portion 221, that is, the shape is symmetrical to the enlarged diameter portion 221 in the thickness direction of the retainer 2. Then, by arranging the dust ring 41 close to the step portion 222b of the additional diameter-expanded portion 222, a labyrinth is formed and the effect of preventing foreign matter from entering is enhanced. Next, the operation of the support structure A of the axle having the above configuration will be described. When assembling the hub bearing 3 with respect to the retainer 2, the inner end surface 313 in the vehicle width direction of the outer ring member 31 abuts against the contact surface 221b formed in the enlarged diameter portion 221 of the central hole 22 of the retainer 2 with respect to the retainer 2. It can be used for positioning the hub bearing 3 in the vehicle width direction (axle axis direction). Since the enlarged diameter portion 221 related to the positioning of the hub bearing 3 in the direction perpendicular to the axle axis with respect to the retainer 2 is precisely machined, the positioning of the hub bearing 3 in the vehicle width direction also does not require the use of spacers or the like. , Be done exactly. As a result, the number of man-hours for assembling the support structure A of the axle 4 and the number of parts are not increased. Positioning of the retainer 2 and the hub bearing 3 in the direction perpendicular to the axle axis is performed by the cylindrical enlarged inner surface 221a of the enlarged diameter portion 221 provided in the center hole 22 of the retainer 2 and the cylindrical outer surface of the inner end portion of the outer ring member 31 in the vehicle width direction. It is done by mating with 312. Since the axial length of the enlarged diameter portion 221 is shorter than the total length of the central hole 22, the precision machining area required for accurate positioning can be reduced, and the machining cost can be suppressed. Compared to fitting the outer ring member 31 of the hub bearing 3 into the center hole 22 of the retainer 2, by fitting the retainer 2 into the enlarged diameter portion 221 provided at the end of the center hole 22, the retainer 2 is fitted to the hub bearing 3. It is possible to shorten the distance (bolt pitch) P between the bolt 211 and the axle shaft L for fastening to the rear axle beam end 11 together with the outer ring member 31, and to reduce the size and weight of the retainer 2 and hub bearing 3. Can be done. Further, this makes it possible to meet the needs such as mounting a wheel having a smaller diameter. Further, since the diameter-expanding portion 221 and the additional diameter-expanding portion 222 having a symmetrical shape in the thickness direction are formed in the central hole 22 of the retainer 2, the retainer 2 can be shared for the left and right wheels, whereby the axle can be shared. The cost of the support structure A can be reduced. Of course, the present invention is not limited to the above-described embodiment, and any modification within the scope of the matters described in the claims is included in the scope of the present invention. Although the above-described embodiment targets the axles of the rear wheels as the driving wheels, it goes without saying that the present invention can also be applied to the axles of the rear wheels as the driven wheels and the axles of the front wheels as the steering wheels. A Support structure L Axle shaft 1 Body side member 11 Rear axle beam end 2 Retainer 21 Boss part 211 Bolt 22 Center hole 22a Vehicle width direction outer part 22b Vehicle width direction inner part 221 Diameter expansion part 221a Cylindrical diameter expansion inner surface 221b Contact surface 222 Additional diameter expansion part 222a Cylindrical diameter expansion inner surface 222b Step part 3 Hub bearing 31 Outer ring member 311 Flange 312 Cylindrical outer surface 313 Inner end surface in vehicle width direction 32 Inner ring member 321 Bolt 322 Flange 33 Rolling element 4 Axle 41 Dustring 5 Magnetic encoder
[JA JP2021139502A]: 車輪用軸受装置の軸方向隙間測定方法 [EN JP2021139502A]: Axial clearance measurement method for wheel bearing devices [FR WO2021070676A1]: PROCÉDÉ DE MESURE DU JEU AXIAL D'UN DISPOSITIF DE ROULEMENT DE ROUE | [JA JP2021139502A]: 【課題】軸方向負隙間を高精度に測定できる車輪用軸受装置の軸方向隙間測定方法を提供する。 【解決手段】内輪4の圧入工程S02と、第1の軸方向負隙間G1を測定する第1の軸方向負隙間測定工程S03と、ハブ輪3を加締める加締工程S04と、内輪押込量Lを測定する内輪押込量測定工程S05と、第1の内輪外径拡径量DE1を測定する第1の内輪外径拡径量測定工程S06と、第2の内輪外径拡径量DE2を算出する第2の内輪外径拡径量算出工程S07と、外径拡径量差分ΔDEを算出する外径拡径量差分算出工程S08と、第1の軸方向隙間減少量ΔGaを算出する第1の軸方向隙間減少量算出工程S09と、第2の軸方向隙間減少量ΔGbを算出する第2の軸方向隙間減少量算出工程S10と、第3の軸方向隙間減少量ΔGcを算出する第3の軸方向隙間減少量算出工程S11と、第2の軸方向負隙間G2を算出する第2の軸方向負隙間算出工程S12とを備える。 【選択図】図2 [EN JP2021139502A]: PROBLEM TO BE SOLVED: To provide a method for measuring an axial clearance of a wheel bearing device capable of measuring an axial negative clearance with high accuracy. An inner ring 4 press-fitting step S02, a first axial negative gap measuring step S03 for measuring a first axial negative gap G1, a crimping step S04 for crimping a hub ring 3, and an inner ring pushing amount. The inner ring indentation amount measurement step S05 for measuring L, the first inner ring outer diameter expansion amount measurement step S06 for measuring the first inner ring outer diameter expansion amount DE1, and the second inner ring outer diameter expansion amount DE2. The second inner ring outer diameter expansion amount calculation step S07 to be calculated, the outer diameter expansion amount difference calculation step S08 to calculate the outer diameter expansion amount difference ΔDE, and the first axial clearance reduction amount ΔGa are calculated. 1 Axial gap reduction amount calculation step S09, 2nd axial gap reduction amount calculation step S10 for calculating the 2nd axial gap reduction amount ΔGb, and 3rd axial gap reduction amount ΔGc to be calculated A third axial gap reduction amount calculation step S11 and a second axial negative gap calculation step S12 for calculating a second axial negative gap G2 are provided. [Selection diagram] Fig. 2 [FR WO2021070676A1]: La présente invention aborde le problème de la fourniture d'un procédé de mesure de jeu axial d'un dispositif de roulement de roue, avec lequel il est possible de réaliser une mesure de précision élevée d'un jeu axial négatif. Le procédé selon l'invention comprend : une étape (S02) pour ajuster par pression un chemin de roulement interne (4) ; une première étape de mesure de jeu axial négatif (S03) ; une étape d'emboutissage (S04) ; une étape de mesure de quantité de pression de chemin de roulement interne (S05) ; une première étape de mesure d'incrément de diamètre externe de chemin de roulement interne (S06) ; une seconde étape de calcul d'incrément de diamètre externe de chemin de roulement interne (S07) ; une étape de calcul de différence d'incrément de diamètre externe (S08) ; une première étape de calcul de décrément de jeu axial (S09) ; une deuxième étape de calcul de décrément de jeu axial (S10) ; une troisième étape de calcul de décrément de jeu axial (S11) ; et une seconde étape de calcul de jeu axial négatif (S12). | WO2021070676A1 | 2021-04-15 | JP2020036881W | 2020-09-29 | JP2019185251A, 2019-10-08 | JP6880137B2: 2021-06-02 WO2021070676A1: 2021-04-15 JP2021139502A: 2021-09-16 | NTN株式会社 NTN TOYO BEARING CO LTD | UCHIYAMA NOBUKATSU GOTO SATOSHI | F16C43/04: I B60B35/02: I F16C19/18: I G01B5/02: I G01B5/08: I | B60B35/02: I F16C19/18: I F16C43/04: I G01B5/02: I G01B5/08: I | WO2007083688A1 JP2018021613A JP2006342877A JP2000009562A WO9512072A1 |  | [JA JP2021139502A]: 内周に複列の外側軌道面を有する外方部材と、 外周に軸方向に延びる小径段部を有したハブ輪、および前記ハブ輪の小径段部に圧入された内輪からなり、前記複列の外側軌道面に対向する複列の内側軌道面を有する内方部材と、 前記外方部材と前記内方部材との両軌道面間に転動自在に収容された複列の転動体と、 を備えた車輪用軸受装置の軸方向隙間測定方法であって、 前記ハブ輪の前記小径段部に対して、前記内輪を、軸方向において前記内輪が前記ハブ輪に当接する位置まで圧入する圧入工程と、 前記圧入工程後における前記内輪と前記ハブ輪との第1の軸方向負隙間を測定する第1の軸方向負隙間測定工程と、 前記第1の軸方向負隙間測定工程後に、前記小径段部のインナー側端部を前記内輪に加締める加締工程と、 前記圧入工程後から前記加締工程後までの前記内輪の軸方向への押込量である内輪押込量を測定する内輪押込量測定工程と、 前記圧入工程後から前記加締工程後までの前記内輪の外径の拡径量である第1の内輪外径拡径量を測定する第1の内輪外径拡径量測定工程と、 前記内輪押込量測定工程において測定した前記内輪押込量と、前記内輪の軸方向への押込量と前記内輪の外径拡径量との関係とから、第2の内輪外径拡径量を算出する第2の内輪外径拡径量算出工程と、 前記第1の内輪外径拡径量と前記第2の内輪外径拡径量との差分である外径拡径量差分を算出する外径拡径量差分算出工程と、 前記外径拡径量差分算出工程において算出した前記外径拡径量差分と、前記内輪の外径拡径量と前記内輪と前記ハブ輪との軸方向隙間の減少量である軸方向隙間減少量との関係とから、第1の軸方向隙間減少量を算出する第1の軸方向隙間減少量算出工程と、 前記内輪押込量と、前記内輪の軸方向への押込量と前記内輪と前記ハブ輪との軸方向隙間の減少量である軸方向隙間減少量との関係とから、第2の軸方向隙間減少量を算出する第2の軸方向隙間減少量算出工程と、 前記第2の軸方向隙間減少量算出工程において算出した前記第2の軸方向隙間減少量に、前記第1の軸方向隙間減少量算出工程において算出した前記第1の軸方向隙間減少量を加えることにより、第3の軸方向隙間減少量を算出する第3の軸方向隙間減少量算出工程と、 前記第1の軸方向隙間測定工程において測定した前記第1の軸方向負隙間に、前記第3の軸方向隙間減少量を加えることにより、第2の軸方向負隙間を算出する第2の軸方向負隙間算出工程とを備える、 ことを特徴とする車輪用軸受装置の軸方向隙間測定方法。 前記第1の内輪外径拡径量測定工程では、 前記内輪の軸方向におけるインナー側端面と前記内側軌道面との間の外周面のうち、前記インナー側端面よりも前記内側軌道面に近い位置で前記第1の内輪外径拡径量を測定する ことを特徴とする請求項1に記載の車輪用軸受装置の軸方向隙間測定方法。 [EN JP2021139502A]: The double row consists of an outer member having a double row of outer raceway surfaces on the inner circumference, a hub ring having a small diameter step portion extending in the axial direction on the outer circumference, and an inner ring press-fitted into the small diameter step portion of the hub ring. An inner member having a double-row inner raceway surface facing the outer raceway surface, and a double-row rolling element rotatably accommodated between both racecourse surfaces of the outer member and the inner member. A method for measuring an axial clearance of a wheel bearing device provided with the above, wherein the inner ring is press-fitted into the small-diameter step portion of the hub ring to a position where the inner ring abuts on the hub ring in the axial direction. After the step, the first axial negative gap measuring step of measuring the first axial negative gap between the inner ring and the hub ring after the press-fitting step, and the first axial negative gap measuring step, the said The inner ring pressing step for crimping the inner end of the small diameter step portion to the inner ring and the inner ring pushing amount for measuring the amount of pushing the inner ring in the axial direction from after the press-fitting step to after the crimping step. The amount measurement step and the first inner ring outer diameter expansion amount measurement for measuring the first inner ring outer diameter expansion amount, which is the amount of expansion of the outer diameter of the inner ring from after the press-fitting process to after the crimping step. Process and The second inner ring outer diameter expansion amount is calculated from the relationship between the inner ring pushing amount measured in the inner ring pushing amount measuring step, the pushing amount of the inner ring in the axial direction, and the outer diameter expanding amount of the inner ring. The outer diameter expansion amount difference, which is the difference between the second inner ring outer diameter expansion amount calculation step and the first inner ring outer diameter expansion amount and the second inner ring outer diameter expansion amount, is calculated. The diameter expansion amount difference calculation step, the outer diameter expansion amount difference calculated in the outer diameter expansion amount difference calculation step, the outer diameter expansion amount of the inner ring, and the axial gap between the inner ring and the hub ring. The first axial gap reduction amount calculation step for calculating the first axial gap reduction amount from the relationship with the axial gap reduction amount, which is the reduction amount of the above, the inner ring pushing amount, and the axial direction of the inner ring. The second axial gap reduction is calculated from the relationship between the amount pushed into the inner ring and the axial gap reduction amount, which is the reduction amount of the axial gap between the inner ring and the hub ring. The first axial direction calculated in the first axial gap reduction amount calculation step in addition to the second axial gap reduction amount calculated in the amount calculation step and the second axial gap reduction amount calculation step. A third axial gap reduction amount calculation step for calculating a third axial gap reduction amount by adding a gap reduction amount, and a third axial gap reduction amount calculation step. The second axis for calculating the second axial negative gap by adding the third axial gap reduction amount to the first axial negative gap measured in the first axial gap measuring step. A method for measuring the axial clearance of a wheel bearing device, which comprises a directional negative clearance calculation process. In the first inner ring outer diameter expansion amount measuring step, a position of the outer peripheral surface between the inner side end surface and the inner raceway surface in the axial direction of the inner ring, which is closer to the inner raceway surface than the inner side end surface. The method for measuring an axial clearance of a wheel bearing device according to claim 1, wherein the first inner ring outer diameter expansion amount is measured. | [JA JP2021139502A]: 本発明は車輪用軸受装置の軸方向隙間測定方法に関する。 従来、自動車等の懸架装置において車輪を回転自在に支持する車輪用軸受装置が知られている。このような車輪用軸受装置においては、軸受装置を構成する転動体と軌道輪との間に予圧が付与されている。 軸受装置に予圧を付与することにより、軸受装置の剛性を高めるとともに振動および騒音を抑制することができる。しかし、予圧を過大に付与すると回転トルクの増加や寿命の低下を招く原因となり得るため、軸受装置に適正な予圧が付与されているかどうかを確認することが重要である。 軸受装置に付与されている予圧を確認する方法としては、例えば特許文献1に開示されるように、複列に転動体が設けられた転がり軸受において、ハブ輪とハブ輪に圧入された内輪との間の軸方向における負隙間を測定することによって、当該軸受に付与された予圧を測定する予圧測定方法が知られている。 上述のように、軸方向における負隙間を測定する場合、軸方向の負隙間はハブ輪を加締める際に内輪が軸方向へ押し込まれることによって変化するため、ハブ輪の加締め前後における内輪の押し込み量に基づいて、軸方向の負隙間を求めることが行われている。 特開平10-185717号公報 しかし、本出願人の鋭意研究の結果、ハブ輪を加締める際には内輪の外径が拡径し、内輪の外径が拡径することにより、軸方向の負隙間が影響を受けて変動することが判明した。これにより、ハブ輪の加締め前後における軸方向の負隙間の変化量を、内輪の押し込み量のみに基づいて求めるだけでは、軸方向における負隙間を高精度に測定することが困難であることがわかった。 そこで、本発明においては、車輪用軸受装置における軸方向の負隙間を高精度に測定することができる、車輪用軸受装置の軸方向隙間測定方法を提供することを目的とする。 即ち、第一の発明は、内周に複列の外側軌道面を有する外方部材と、外周に軸方向に延びる小径段部を有したハブ輪、および前記ハブ輪の小径段部に圧入された内輪からなり、前記複列の外側軌道面に対向する複列の内側軌道面を有する内方部材と、前記外方部材と前記内方部材との両軌道面間に転動自在に収容された複列の転動体と、を備えた車輪用軸受装置の軸方向隙間測定方法であって、前記ハブ輪の前記小径段部に対して、前記内輪を、軸方向において前記内輪が前記ハブ輪に当接する位置まで圧入する圧入工程と、前記圧入工程後における前記内輪と前記ハブ輪との第1の軸方向負隙間を測定する第1の軸方向負隙間測定工程と、前記第1の軸方向負隙間測定工程後に、前記小径段部のインナー側端部を前記内輪に加締める加締工程と、前記圧入工程後から前記加締工程後までの前記内輪の軸方向への押込量である内輪押込量を測定する内輪押込量測定工程と、前記圧入工程後から前記加締工程後までの前記内輪の外径の拡径量である第1の内輪外径拡径量を測定する第1の内輪外径拡径量測定工程と、前記内輪押込量測定工程において測定した前記内輪押込量と、前記内輪の軸方向への押込量と前記内輪の外径拡径量との関係とから、第2の内輪外径拡径量を算出する第2の内輪外径拡径量算出工程と、前記第1の内輪外径拡径量と前記第2の内輪外径拡径量との差分である外径拡径量差分を算出する外径拡径量差分算出工程と、前記外径拡径量差分算出工程において算出した前記外径拡径量差分と、前記内輪の外径拡径量と前記内輪と前記ハブ輪との軸方向隙間の減少量である軸方向隙間減少量との関係とから、第1の軸方向隙間減少量を算出する第1の軸方向隙間減少量算出工程と、前記内輪押込量と、前記内輪の軸方向への押込量と前記内輪と前記ハブ輪との軸方向隙間の減少量である軸方向隙間減少量との関係とから、第2の軸方向隙間減少量を算出する第2の軸方向隙間減少量算出工程と、前記第2の軸方向隙間減少量算出工程において算出した前記第2の軸方向隙間減少量に、前記第1の軸方向隙間減少量算出工程において算出した前記第1の軸方向隙間減少量を加えることにより、第3の軸方向隙間減少量を算出する第3の軸方向隙間減少量算出工程と、前記第1の軸方向隙間測定工程において測定した前記第1の軸方向負隙間に、前記第3の軸方向隙間減少量を加えることにより、第2の軸方向負隙間を算出する第2の軸方向負隙間算出工程とを備える、ことを特徴とする車輪用軸受装置の軸方向隙間測定方法である。 本発明の効果として、以下に示すような効果を奏する。 即ち、第一の発明によれば、軸方向負隙間を高精度に測定することが可能である。 軸方向隙間測定方法が実施される車輪用軸受装置を示す側面断面図である。 軸方向隙間測定方法のフローを示す図である。 内輪がハブ輪の小径段部に仮圧入された状態の車輪用軸受装置を示す側面断面図である。 内輪がハブ輪の小径段部に圧入された状態の車輪用軸受装置を示す側面断面図である。 ハブ輪が内輪に加締められている状態の車輪用軸受装置を示す側面断面図である。 ハブ輪が内輪に加締められるときに内輪の外径が拡径する様子を示す側面断面図である。 ハブ輪を内輪に加締めた状態の車輪用軸受装置を示す側面断面図である。 内輪押込量の測定位置および内輪外径拡径量の測定位置を示す側面断面図である。 内輪押込量と内輪外径拡径量との関係を示す図である。 内輪外径拡径量と軸方向隙間減少量との関係を示す図である。 内輪押込量と軸方向隙間減少量との関係を示す図である。 [車輪用軸受装置] 以下に、図1を用いて、本発明に係る軸方向隙間測定方法が実施される車輪用軸受装置の一実施形態である車輪用軸受装置1について説明する。 図1に示す車輪用軸受装置1は、自動車等の車両の懸架装置において車輪を回転自在に支持するものである。車輪用軸受装置1は第3世代と称呼される構成を備えており、外方部材である外輪2と、内方部材であるハブ輪3および内輪4と、転動列である二列のインナー側ボール列5およびアウター側ボール列6と、インナー側シール部材9およびアウター側シール部材10とを具備する。ここで、インナー側とは、車体に取り付けた際の車輪用軸受装置1の車体側を表し、アウター側とは、車体に取り付けた際の車輪用軸受装置1の車輪側を表す。また、軸方向とは、車輪用軸受装置1の回転軸に沿った方向を表す。 外輪2のインナー側端部には、インナー側シール部材9が嵌合可能なインナー側開口部2aが形成されている。外輪2のアウター側端部には、アウター側シール部材10が嵌合可能なアウター側開口部2bが形成されている。外輪2の内周面には、インナー側の外側軌道面2cと、アウター側の外側軌道面2dとが形成されている。外輪2の外周面には、外輪2を車体側部材に取り付けるための車体取り付けフランジ2eが一体的に形成されている。車体取り付けフランジ2eには、車体側部材と外輪2とを締結する締結部材(ここでは、ボルト)が挿入されるボルト孔2gが設けられている。 ハブ輪3のインナー側端部には、外周面にアウター側端部よりも縮径された小径段部3aが形成されている。ハブ輪3における小径段部3aのアウター側端部には肩部3eが形成されている。ハブ輪3のアウター側端部には、車輪を取り付けるための車輪取り付けフランジ3bが一体的に形成されている。車輪取り付けフランジ3bには、ハブ輪3と車輪又はブレーキ部品とを締結するためのハブボルトが圧入されるボルト孔3fが設けられている。 ハブ輪3には、外輪2のアウター側の外側軌道面2dに対向するようにアウター側の内側軌道面3cが設けられている。ハブ輪3における車輪取り付けフランジ3bの基部側には、アウター側シール部材10が摺接するリップ摺動面3dが形成されている。アウター側シール部材10は、外輪2とハブ輪3とによって形成された環状空間のアウター側開口端に嵌合している。ハブ輪3は、車輪取りつけフランジ3bよりもアウター側の端部にアウター側端面3gを有している。 ハブ輪3の小径段部3aには、内輪4が設けられている。内輪4は、圧入および加締加工によりハブ輪3の小径段部3aに固定されている。内輪4は、転動列であるインナー側ボール列5およびアウター側ボール列6に予圧を付与している。内輪4は、インナー側端部にインナー側端面4bを有しており、アウター側端部にアウター側端面4cを有している。ハブ輪3のインナー側端部には、内輪4のインナー側端面4bに加締められた加締部3hが形成されている。 ハブ輪3のインナー側において、内輪4の外周面には内側軌道面4aが形成されている。内側軌道面4aは、外輪2のインナー側の外側軌道面2cに対向している。 転動列であるインナー側ボール列5とアウター側ボール列6とは、転動体である複数のボール7が保持器8によって保持されることにより構成されている。インナー側ボール列5は、内輪4の内側軌道面4aと、外輪2のインナー側の外側軌道面2cとの間に転動自在に挟まれている。アウター側ボール列6は、ハブ輪3の内側軌道面3cと、外輪2のアウター側の外側軌道面2dとの間に転動自在に挟まれている。 車輪用軸受装置1においては、外輪2と、ハブ輪3および内輪4と、インナー側ボール列5と、アウター側ボール列6とによって複列アンギュラ玉軸受が構成されている。なお、車輪用軸受装置1は複列円錐ころ軸受によって構成されていてもよい。 [軸方向隙間測定方法] 次に車輪用軸受装置1の軸方向隙間測定方法について説明する。図2に示すように、本実施形態における軸方向隙間測定方法は、仮圧入工程(S01)、圧入工程(S02)、第1の軸方向負隙間測定工程(S03)、加締工程(S04)、内輪押込量測定工程(S05)、第1の内輪外径拡径量測定工程(S06)、第2の内輪外径拡径量算出工程(S07)、外径拡径量差分算出工程(S08)、第1の軸方向隙間減少量算出工程(S09)、第2の軸方向隙間減少量算出工程(S10)、第3の軸方向隙間減少量算出工程(S11)、および第2の軸方向負隙間測定工程(S12)を備えている。軸方向隙間測定方法の各工程について、以下に説明する。 (仮圧入工程) 図3に示すように、ハブ輪3は、軸方向が垂直方向となり、アウター側端面3gが下方に位置する姿勢で、支持台11に載置されている。支持台11にはハブ輪3のアウター側端面3gが接地している。支持台11に載置されたハブ輪3には、外輪2がインナー側ボール列5およびアウター側ボール列6を介して回転可能に装着されている。外輪2のアウター側端部には、アウター側シール部材10が嵌合されている。ハブ輪3と外輪2との間にはグリースが充填されている。 仮圧入工程(S01)においては、支持台11に載置されたハブ輪3の小径段部3aに、内輪4を仮圧入する。内輪4の仮圧入は、内輪4を上方から小径段部3aに圧入し、内輪4のアウター側端面4cがハブ輪3の肩部3eに当接する手前で圧入を停止することにより行われる。ここで、内輪4の圧入作業は、例えば、油圧シリンダ又はエアシリンダ等の押込装置を用いて所定の圧力を作用させた状態で行われる。内輪4の仮圧入が完了した時点では、内輪4のアウター側端面4cとハブ輪3の肩部3eとの間には軸方向正隙間G0が存在している。なお、軸方向正隙間G0は、押込装置を用いて内輪4を仮圧入する前に、予め設定しておくことができる。 仮圧入工程(S01)においては、軸方向正隙間G0と、内輪4の仮圧入後における、ハブ輪3のアウター側端面3gと内輪4のインナー側端面4bとの間の軸方向寸法H0とを測定する。軸方向寸法H0は、ダイヤルゲージ等の計測器12により測定することができる。 (圧入工程) 仮圧入工程(S01)の後に圧入工程(S02)を実施する。図4に示すように、圧入工程(S02)においては、内輪4のアウター側端面4cがハブ輪3の肩部3eに当接する位置まで、内輪4を小径段部3aに圧入する。また、内輪4の小径段部3aへの圧入が完了した後に、内輪4の圧入後におけるハブ輪3のアウター側端面3gと内輪4のインナー側端面4bとの間の軸方向寸法H1を、計測器12により測定する。さらに、内輪4の小径段部3aへの圧入が完了した後に、内輪4の外径寸法D1を、計測器13により測定する。 (第1の軸方向負隙間測定工程) 圧入工程(S02)の後に、第1の軸方向負隙間測定工程(S03)を実施する。第1の軸方向負隙間測定工程(S03)においては、軸方向寸法H0から軸方向寸法H1を引いた値を、軸方向正隙間G0から引くことで、内輪4の圧入後における内輪4とハブ輪3との第1の軸方向負隙間G1を求める(G1=G0-(H0-H1))。 (加締工程) 第1の軸方向負隙間測定工程(S03)の後に加締工程(S04)を実施する。図5に示すように、加締工程(S04)においては、ハブ輪3における小径段部3aのインナー側端部を、加締具15によって内輪4のインナー側端面4bに加締める加締加工を行う。加締加工は、例えば揺動加締加工により行うことができる。 加締加工を実施する場合、図6(a)に示す加締加工を開始する前の状態から、加締具15を小径段部3aのインナー側端部に当接させて加締加工を開始すると、図6(b)に示すように、小径段部3aが加締具15により外径側へ押し広げられる。また、小径段部3aに圧入されている内輪4の外周面4sが小径段部3aによって外径側へ拡径される。 その後、小径段部3aが加締具15により加締められると、図6(c)に示すように、内輪4は軸方向におけるアウター側へ押し込まれるとともに、さらに外径側へ拡径される。つまり、加締加工を実施することにより、内輪4は、所定の押込量だけ軸方向へ押し込まれるとともに、所定の拡径量だけ外径側へ拡径される。このように、ハブ輪3の加締加工により内輪4が拡径されると、内輪4の軸方向への押込量が同じであっても、内輪4の拡径量に応じて内輪4とハブ輪3との軸方向負隙間に変動が生じる。 図7に示すように、加締工程(S04)においては、小径段部3aの内輪4に対する加締加工が完了した後に、加締加工完了後におけるハブ輪3のアウター側端面3gと内輪4のインナー側端面4bとの間の軸方向寸法H2を、測定器12により測定する。また、加締加工完了後における内輪4の外径寸法D2を、計測器13により測定する。 (内輪押込量測定工程) 加締工程(S04)の後に内輪押込量測定工程(S05)を実施する。内輪押込量測定工程(S05)においては、内輪4の圧入が完了した圧入工程(S02)後から、小径段部3aの加締加工が完了した加締工程(S04)後までの内輪4の軸方向における押込量Lを測定する。具体的には、押込量Lは、圧入工程(S02)において測定した軸方向寸法H1から、加締工程(S04)において測定した軸方向寸法H2を引くことにより求める(L=H1-H2)。 この場合、軸方向寸法H1、H2は、計測器12の接触子を内輪4のインナー側端面4bに当接させて計測しており、図8に示すように、内輪4の押込量Lの測定位置は、内輪4のインナー側端面4bとなっている。 (第1の内輪外径拡径量測定工程) 内輪押込量測定工程(S05)の後に第1の内輪外径拡径量測定工程(S06)を実施する。第1の内輪外径拡径量測定工程(S06)においては、圧入工程(S02)後から加締工程(S04)後までの内輪4の外径の拡径量である第1の内輪外径拡径量DE1を測定する。具体的には、内輪外径拡径量DE1は、加締工程(S04)において測定した外径寸法D2から、圧入工程(S02)において測定した外径寸法D1を引くことにより求める(DE1=D2-D1)。 この場合、外径寸法D1、D2は、計測器13の接触子を内輪4の外周面4sに当接させて計測しており、図8に示すように、第1の内輪外径拡径量DE1の測定位置は、内輪4の外周面4sとなっている。 本実施形態においては、特に内輪4の軸方向におけるインナー側端面4bと内側軌道面4aとの間の外周面4sのうち、インナー側端面4bよりも内側軌道面4aに近い位置で、第1の内輪外径拡径量DE1を測定している。具体的には、外周面4sの、軸方向におけるインナー側端面4bと内側軌道面4aとの間の範囲Rのなかで、軸方向の中間点Roよりも内側軌道面4a側に位置する部分を、第1の内輪外径拡径量DE1の測定箇所としている。 (第2の内輪外径拡径量算出工程) 内輪外径拡径量測定工程(S06)の後に第2の内輪外径拡径量算出工程(S07)を実施する。第2の内輪外径拡径量算出工程(S07)においては、内輪押込量測定工程(S05)において測定した内輪押込量Lと、図9に示す内輪4の軸方向への押込量である内輪押込量と内輪4の外径拡径量である内輪外径拡径量との関係とから、第2の内輪外径拡径量DE2を算出する。具体的には、内輪押込量Lを、図9に示す内輪押込量と内輪外径拡径量との関係に当て嵌めることにより第2の内輪外径拡径量DE2を算出する。 なお、図9に示す内輪押込量と内輪外径拡径量との関係は、車輪用軸受装置1の所定のサンプルについて、内輪押込量と内輪外径拡径量とを実際に測定すること等により求めたものである。また、この内輪押込量と内輪外径拡径量との関係は、車輪用軸受装置1の仕様毎に求めることができる。 (外径拡径量差分算出工程) 内輪外径拡径量算出工程(S07)の後に、外径拡径量差分算出工程(S08)を実施する。外径拡径量差分算出工程(S08)においては、図9に示すように、内輪外径拡径量測定工程(S06)において測定した第1の内輪外径拡径量DE1と、内輪外径拡径量算出工程(S07)において算出した第2の内輪外径拡径量DE2との差分である外径拡径量差分ΔDEを算出する(ΔDE=DE2-DE1)。 (第1の軸方向隙間減少量算出工程) 外径拡径量差分算出工程(S08)の後に、第1の軸方向隙間減少量算出工程(S09)を実施する。第1の軸方向隙間減少量算出工程(S09)においては、図10に示すように、外径拡径量差分算出工程(S08)において算出した外径拡径量差分ΔDEと、内輪4の外径拡径量である内輪外径拡径量と内輪4とハブ輪3との軸方向隙間の減少量である軸方向隙間減少量との関係とから、第1の軸方向隙間減少量ΔGaを算出する。具体的には、外径拡径量差分ΔDEを、図10に示す内輪外径拡径量と内輪外径拡径量との関係に当て嵌めることにより第1の軸方向隙間減少量ΔGaを算出する。 つまり、第1の軸方向隙間減少量算出工程(S09)においては、外径拡径量差分ΔDEを、図10に示す内輪外径拡径量と軸方向隙間減少量との関係を用いて第1の軸方向隙間減少量ΔGaに換算している。 なお、図10に示す内輪外径拡径量と軸方向隙間減少量との関係は、図9に示した内輪押込量と内輪外径拡径量との関係を求めるときに用いた車輪用軸受装置1のサンプルと同じサンプルについて、内輪外径拡径量と軸方向隙間減少量とを実際に測定すること等により求めたものである。また、この内輪外径拡径量と軸方向隙間減少量との関係は、車輪用軸受装置1の仕様毎に求めることができる。 (第2の軸方向隙間減少量算出工程) 第1の軸方向隙間減少量算出工程(S09)の後に、第2の軸方向隙間減少量算出工程(S10)を実施する。第2の軸方向隙間減少量算出工程(S10)においては、図11に示すように、内輪押込量測定工程(S05)において測定した内輪押込量Lと、内輪4の軸方向への押込量である内輪押込量と内輪4とハブ輪3との軸方向隙間の減少量である軸方向隙間減少量との関係とから、第2の軸方向隙間減少量ΔGbを算出する。具体的には、内輪押込量Lを、図11に示す内輪押込量と軸方向隙間減少量との関係に当て嵌めることにより第2の軸方向隙間減少量ΔGbを算出する。 なお、図11に示す内輪押込量と軸方向隙間減少量との関係は、図9に示した内輪押込量と内輪外径拡径量との関係を求めるときに用いた車輪用軸受装置1のサンプルと同じサンプルについて、内輪押込量と軸方向隙間減少量とを実際に測定すること等により求めたものである。また、この内輪押込量と軸方向隙間減少量との関係は、車輪用軸受装置1の仕様毎に求めることができる。 (第3の軸方向隙間減少量算出工程) 第2の軸方向隙間減少量算出工程(S10)の後に、第3の軸方向隙間減少量算出工程(S11)を実施する。第3の軸方向隙間減少量算出工程(S11)においては、図11に示すように、第2の軸方向隙間減少量算出工程(S10)において算出した第2の軸方向隙間減少量ΔGbに、第1の軸方向隙間減少量算出工程(S09)において算出した第1の軸方向隙間減少量ΔGaを加えることにより、第3の軸方向隙間減少量ΔGcを算出する(ΔGc=ΔGb+ΔGa)。 つまり、第3の軸方向隙間減少量算出工程(S11)においては、内輪押込量測定工程(S05)において測定した内輪押込量Lに対応する第2の軸方向隙間減少量ΔGbを、外径拡径量差分ΔDEに対応する第1の軸方向隙間減少量ΔGaを用いて補正することにより、第3の軸方向隙間減少量ΔGcを得ている。 (第2の軸方向負隙間算出工程) 第3の軸方向隙間減少量算出工程(S11)の後に、第2の軸方向負隙間算出工程(S12)を実施する。第2の軸方向負隙間算出工程(S12)においては、第1の軸方向負隙間測定工程(S03)において測定した第1の軸方向負隙間G1に、第3の軸方向隙間減少量ΔGcを加えることにより、第2の軸方向負隙間G2を算出する。 軸方向隙間測定方法においては、第2の軸方向負隙間算出工程(S12)において算出した第2の軸方向負隙間G2を、車輪用軸受装置1の加締加工後における内輪4とハブ輪3との軸方向負隙間の測定結果として用いる。 軸方向隙間測定方法における測定結果である第2の軸方向負隙間G2は、加締加工前後における内輪4の押込量と、ハブ輪を加締加工する際の内輪4の外径拡径量とに基づいて求めたものである。 車輪用軸受装置1の軸方向負隙間は、ハブ輪3を加締加工する際に拡径された内輪4の外径の影響を受けて変動するが、軸方向隙間測定方法において測定した第2の軸方向負隙間G2は、内輪4の押込量に加えて内輪4の外径拡径量を考慮した測定値となっている。 従って、軸方向隙間測定方法においては、第2の軸方向負隙間G2を、内輪4の押込量のみに基づいて求めた場合に比べて、高精度に測定することが可能となっている。 また、軸方向隙間測定方法においては、上述のように第1の内輪外径拡径量DE1を、内輪4の軸方向におけるインナー側端面4bと内側軌道面4aとの間の外周面4sのうち、インナー側端面4bよりも、軸方向負隙間を生じさせる内側軌道面4aに近い位置で測定している。従って、内輪4の押込量を、内輪4の外径拡径量を用いて高精度に補正することができ、車輪用軸受装置1の軸方向負隙間をさらに高精度に測定することが可能となっている。 なお、本実施形態においては従動輪用の車輪用軸受装置1について説明したが、本軸方向隙間測定方法は、ハブ輪を加締加工する仕様の駆動輪用の車輪用軸受装置にも適用することができる。 以上、本発明の実施の形態について説明を行ったが、本発明はこうした実施の形態に何等限定されるものではなく、あくまで例示であって、本発明の要旨を逸脱しない範囲内において、さらに種々なる形態で実施し得ることは勿論のことであり、本発明の範囲は、特許請求の範囲の記載によって示され、さらに特許請求の範囲に記載の均等の意味、および範囲内のすべての変更を含む。 1 車輪用軸受装置 2 外輪 2c (インナー側の)外側軌道面 2d (アウター側の)外側軌道面 3 ハブ輪 3a 小径段部 3c 内側軌道面 4 内輪 4a 内側軌道面 5 インナー側ボール列 6 アウター側ボール列 7 ボール DE1 第1の内輪外径拡径量 DE2 第2の内輪外径拡径量 G1 第1の軸方向負隙間 G2 第2の軸方向負隙間 L 内輪押込量 S02 圧入工程 S03 第1の軸方向負隙間測定工程 S04 加締工程 S05 内輪押込量測定工程 S06 第1の内輪外径拡径量測定工程 S07 第2の内輪外径拡径量算出工程 S08 外径拡径量差分算出工程 S09 第1の軸方向隙間減少量算出工程 S10 第2の軸方向隙間減少量算出工程 S11 第3の軸方向隙間減少量算出工程 S12 第2の軸方向負隙間算出工程 ΔDE 外径拡径量差分 ΔGa 第1の軸方向隙間減少量 ΔGb 第2の軸方向隙間減少量 ΔGc 第3の軸方向隙間減少量 [EN JP2021139502A]: The present invention relates to a method for measuring an axial clearance of a wheel bearing device. Conventionally, a wheel bearing device that rotatably supports a wheel in a suspension device such as an automobile has been known. In such a wheel bearing device, a preload is applied between the rolling elements constituting the bearing device and the raceway wheels. By applying a preload to the bearing device, it is possible to increase the rigidity of the bearing device and suppress vibration and noise. However, if an excessive preload is applied, it may cause an increase in rotational torque and a decrease in life, so it is important to confirm whether an appropriate preload is applied to the bearing device. As a method of confirming the preload applied to the bearing device, for example, as disclosed in Patent Document 1, in a rolling bearing provided with rolling elements in multiple rows, a hub ring and an inner ring press-fitted into the hub ring are used. A preload measuring method for measuring the preload applied to the bearing by measuring the negative clearance between the bearings in the axial direction is known. As described above, when measuring the negative clearance in the axial direction, the negative clearance in the axial direction changes when the inner ring is pushed in the axial direction when the hub ring is crimped. The negative clearance in the axial direction is obtained based on the pushing amount. Japanese Unexamined Patent Publication No. 10-185717 However, as a result of the applicant's diligent research, when the hub ring is crimped, the outer diameter of the inner ring is increased, and the outer diameter of the inner ring is increased, so that the negative clearance in the axial direction is affected and fluctuates. It turned out to be. As a result, it is difficult to measure the negative clearance in the axial direction with high accuracy simply by determining the amount of change in the negative clearance in the axial direction before and after crimping the hub wheel based only on the pushing amount of the inner ring. all right. Therefore, an object of the present invention is to provide a method for measuring an axial clearance of a wheel bearing device, which can measure a negative clearance in the axial direction of the wheel bearing apparatus with high accuracy. That is, the first invention is press-fitted into an outer member having a double-row outer raceway surface on the inner circumference, a hub ring having a small-diameter step portion extending in the axial direction on the outer periphery, and a small-diameter step portion of the hub ring. The inner member is composed of an inner ring and has a double-row inner raceway surface facing the outer raceway surface of the double-row, and is rotatably accommodated between both racecourse surfaces of the outer member and the inner member. A method for measuring an axial clearance of a wheel bearing device including a double-row rolling element, wherein the inner ring is attached to the small-diameter step portion of the hub ring, and the inner ring is the hub ring in the axial direction. A press-fitting step of press-fitting to a position where it comes into contact with, a first axial negative gap measuring step of measuring a first axial negative gap between the inner ring and the hub ring after the press-fitting step, and the first shaft. After the directional negative clearance measuring step, the crimping step of crimping the inner end of the small diameter step portion to the inner ring and the amount of pushing of the inner ring in the axial direction from after the press-fitting step to after the crimping step. An inner ring pushing amount measuring step for measuring the inner ring pushing amount, and a first measuring the inner ring outer diameter expanding amount which is the diameter increasing amount of the outer diameter of the inner ring from after the press-fitting step to after the crimping step. From the relationship between the inner ring outer diameter expansion amount measuring step, the inner ring pushing amount measured in the inner ring pushing amount measuring step, the pushing amount of the inner ring in the axial direction, and the outer diameter expanding amount of the inner ring. The difference between the second inner ring outer diameter expansion amount calculation step for calculating the second inner ring outer diameter expansion amount and the difference between the first inner ring outer diameter expansion amount and the second inner ring outer diameter expansion amount. The outer diameter expansion amount difference calculation step for calculating a certain outer diameter expansion amount difference, the outer diameter expansion amount difference calculated in the outer diameter expansion amount difference calculation step, and the outer diameter expansion amount of the inner ring. The first axial gap reduction amount calculation step for calculating the first axial gap reduction amount from the relationship between the axial gap reduction amount, which is the reduction amount of the inner ring and the hub ring, and the first axial gap reduction amount calculation step. The second axial gap reduction is based on the relationship between the inner ring pushing amount, the pushing amount of the inner ring in the axial direction, and the axial gap reduction amount which is the reduction amount of the axial gap between the inner ring and the hub ring. The second axial gap reduction amount calculated in the second axial gap reduction amount calculation step for calculating the amount and the second axial gap reduction amount calculation step is added to the second axial gap reduction amount.The third axial gap reduction amount calculation step for calculating the third axial gap reduction amount by adding the first axial gap reduction amount calculated in the first axial gap reduction amount calculation step, and the above-mentioned The second axial negative gap is calculated by adding the third axial gap reduction amount to the first axial negative gap measured in the first axial gap measuring step. It is a method for measuring an axial clearance of a wheel bearing device, which comprises a negative clearance calculation step. As the effect of the present invention, the following effects are exhibited. That is, according to the first invention, it is possible to measure the axial negative gap with high accuracy. It is a side sectional view which shows the bearing device for a wheel which carries out the axial clearance measurement method. It is a figure which shows the flow of the axial clearance measurement method. It is a side sectional view which shows the bearing device for a wheel in the state which the inner ring is temporarily press-fitted into the small diameter step part of a hub ring. It is a side sectional view which shows the bearing device for a wheel in the state which the inner ring is press-fitted into the small diameter step part of a hub ring. It is a side sectional view which shows the bearing device for a wheel in the state which the hub ring is crimped to the inner ring. It is a side sectional view which shows how the outer diameter of an inner ring expands when a hub ring is crimped to an inner ring. It is a side sectional view which shows the bearing device for a wheel in the state which the hub ring was crimped to the inner ring. It is a side sectional view which shows the measuring position of the inner ring pushing amount and the measuring position of the inner ring outer diameter expansion amount. It is a figure which shows the relationship between the inner ring pushing amount and the inner ring outer diameter expansion amount. It is a figure which shows the relationship between the inner ring outer diameter expansion amount and the axial clearance decrease amount. It is a figure which shows the relationship between the inner ring pushing amount and the axial clearance reduction amount. [Wheel bearing device] Hereinafter, the wheel bearing device 1 which is an embodiment of the wheel bearing device in which the axial clearance measuring method according to the present invention is implemented will be described with reference to FIG. 1. The wheel bearing device 1 shown in FIG. 1 rotatably supports wheels in a suspension device for a vehicle such as an automobile. The wheel bearing device 1 has a configuration called the third generation, and has an outer ring 2 which is an outer member, a hub wheel 3 and an inner ring 4 which are inner members, and two rows of inner rings which are rolling rows. A side ball row 5 and an outer side ball row 6 and an inner side seal member 9 and an outer side seal member 10 are provided. Here, the inner side represents the vehicle body side of the wheel bearing device 1 when attached to the vehicle body, and the outer side represents the wheel side of the wheel bearing device 1 when attached to the vehicle body. Further, the axial direction represents a direction along the rotation axis of the wheel bearing device 1. An inner opening 2a into which the inner sealing member 9 can be fitted is formed at the inner end of the outer ring 2. An outer side opening 2b into which the outer side sealing member 10 can be fitted is formed at the outer side end of the outer ring 2. An outer raceway surface 2c on the inner side and an outer raceway surface 2d on the outer side are formed on the inner peripheral surface of the outer ring 2. A vehicle body mounting flange 2e for attaching the outer ring 2 to the vehicle body side member is integrally formed on the outer peripheral surface of the outer ring 2. The vehicle body mounting flange 2e is provided with a bolt hole 2g into which a fastening member (here, a bolt) for fastening the vehicle body side member and the outer ring 2 is inserted. A small diameter step portion 3a having a diameter smaller than that of the outer side end portion is formed on the outer peripheral surface of the inner side end portion of the hub ring 3. A shoulder portion 3e is formed at the outer side end portion of the small diameter step portion 3a in the hub wheel 3. A wheel mounting flange 3b for mounting a wheel is integrally formed at the outer end of the hub wheel 3. The wheel mounting flange 3b is provided with a bolt hole 3f into which a hub bolt for fastening the hub wheel 3 to the wheel or a brake component is press-fitted. The hub wheel 3 is provided with an inner raceway surface 3c on the outer side so as to face the outer raceway surface 2d on the outer side of the outer ring 2. On the base side of the wheel mounting flange 3b of the hub wheel 3, a lip sliding surface 3d to which the outer side sealing member 10 slides is formed. The outer-side sealing member 10 is fitted to the outer-side opening end of the annular space formed by the outer ring 2 and the hub ring 3. The hub wheel 3 has an outer end surface 3g at an end on the outer side of the wheel mounting flange 3b. An inner ring 4 is provided on the small diameter step portion 3a of the hub ring 3. The inner ring 4 is fixed to the small diameter step portion 3a of the hub ring 3 by press fitting and crimping. The inner ring 4 applies preload to the inner ball row 5 and the outer ball row 6 which are rolling rows. The inner ring 4 has an inner side end surface 4b at the inner side end portion and an outer side end surface 4c at the outer side end portion. A crimping portion 3h that is crimped to the inner side end surface 4b of the inner ring 4 is formed at the inner side end portion of the hub ring 3. On the inner side of the hub ring 3, an inner raceway surface 4a is formed on the outer peripheral surface of the inner ring 4. The inner raceway surface 4a faces the outer raceway surface 2c on the inner side of the outer ring 2. The inner side ball row 5 and the outer side ball row 6 which are rolling rows are formed by holding a plurality of balls 7 which are rolling bodies by a cage 8. The inner ball row 5 is rotatably sandwiched between the inner raceway surface 4a of the inner ring 4 and the outer raceway surface 2c on the inner side of the outer ring 2. The outer ball row 6 is rotatably sandwiched between the inner raceway surface 3c of the hub wheel 3 and the outer raceway surface 2d on the outer side of the outer ring 2. In the wheel bearing device 1, a double row angular contact ball bearing is composed of an outer ring 2, a hub ring 3, an inner ring 4, an inner ball row 5, and an outer ball row 6. The wheel bearing device 1 may be composed of double row conical roller bearings. [Axial clearance measurement method] Next, a method of measuring the axial clearance of the wheel bearing device 1 will be described. As shown in FIG. 2, the axial clearance measuring method in the present embodiment includes a temporary press-fitting step (S01), a press-fitting step (S02), a first axial negative clearance measuring step (S03), and a crimping step (S04). , Inner ring indentation amount measurement process (S05), 1st inner ring outer diameter expansion amount measurement process (S06), 2nd inner ring outer diameter expansion amount calculation process (S07), outer diameter expansion amount difference calculation process (S08) ), The first axial gap reduction amount calculation step (S09), the second axial gap reduction amount calculation step (S10), the third axial gap reduction amount calculation step (S11), and the second axial direction. It is equipped with a negative clearance measurement step (S12). Each step of the axial clearance measuring method will be described below. (Temporary press-fitting process) As shown in FIG. 3, the hub wheel 3 is mounted on the support base 11 in a posture in which the axial direction is vertical and the outer end surface 3g is located downward. The outer end surface 3g of the hub wheel 3 is in contact with the support base 11. The outer ring 2 is rotatably mounted on the hub ring 3 mounted on the support base 11 via the inner ball row 5 and the outer ball row 6. The outer side seal member 10 is fitted to the outer side end portion of the outer ring 2. Grease is filled between the hub ring 3 and the outer ring 2. In the temporary press-fitting step (S01), the inner ring 4 is temporarily press-fitted into the small diameter step portion 3a of the hub ring 3 mounted on the support base 11. Temporary press-fitting of the inner ring 4 is performed by press-fitting the inner ring 4 into the small diameter step portion 3a from above and stopping the press-fitting before the outer end surface 4c of the inner ring 4 comes into contact with the shoulder portion 3e of the hub ring 3. Here, the press-fitting operation of the inner ring 4 is performed in a state where a predetermined pressure is applied by using a pushing device such as a hydraulic cylinder or an air cylinder. When the temporary press-fitting of the inner ring 4 is completed, there is an axial positive gap G0 between the outer end surface 4c of the inner ring 4 and the shoulder portion 3e of the hub wheel 3. The axial positive gap G0 can be set in advance before the inner ring 4 is temporarily press-fitted by using the pushing device. In the temporary press-fitting step (S01), the axial positive gap G0 and the axial dimension H0 between the outer side end surface 3g of the hub ring 3 and the inner side end surface 4b of the inner ring 4 after the temporary press-fitting of the inner ring 4 are obtained. taking measurement. The axial dimension H0 can be measured by a measuring instrument 12 such as a dial gauge. (Press-fitting process) The press-fitting process (S02) is performed after the temporary press-fitting process (S01). As shown in FIG. 4, in the press-fitting step (S02), the inner ring 4 is press-fitted into the small diameter step portion 3a until the outer end surface 4c of the inner ring 4 comes into contact with the shoulder portion 3e of the hub ring 3. Further, after the press-fitting of the inner ring 4 into the small diameter step portion 3a is completed, the axial dimension H1 between the outer side end surface 3g of the hub ring 3 and the inner side end surface 4b of the inner ring 4 after the press-fitting of the inner ring 4 is measured. Measure with the vessel 12. Further, after the press fitting of the inner ring 4 into the small diameter step portion 3a is completed, the outer diameter dimension D1 of the inner ring 4 is measured by the measuring instrument 13. (First Axial Negative Gap Measurement Step) After the press-fitting step (S02), the first axial negative gap measurement step (S03) is carried out. In the first axial negative clearance measurement step (S03), the value obtained by subtracting the axial dimension H1 from the axial dimension H0 is subtracted from the axial positive clearance G0, so that the inner ring 4 and the hub after press fitting of the inner ring 4 are subtracted. Find the first axial negative clearance G1 with the ring 3 (G1 = G0- (H0-H1)). (Crimping step) The crimping step (S04) is performed after the first axial negative clearance measuring step (S03). As shown in FIG. 5, in the crimping step (S04), a crimping process is performed in which the inner side end portion of the small diameter step portion 3a of the hub ring 3 is crimped to the inner side end surface 4b of the inner ring 4 by the crimping tool 15. conduct. The crimping process can be performed by, for example, a swing crimping process. When performing the crimping process, the crimping tool 15 is brought into contact with the inner end of the small diameter step portion 3a from the state before the crimping process is started as shown in FIG. 6A, and the crimping process is started. Then, as shown in FIG. 6 (b), the small diameter step portion 3a is pushed out to the outer diameter side by the crimping tool 15. Further, the outer peripheral surface 4s of the inner ring 4 press-fitted into the small diameter step portion 3a is expanded to the outer diameter side by the small diameter step portion 3a. After that, when the small diameter step portion 3a is crimped by the crimping tool 15, the inner ring 4 is pushed toward the outer side in the axial direction and further expanded to the outer diameter side as shown in FIG. 6 (c). That is, by performing the crimping process, the inner ring 4 is pushed in the axial direction by a predetermined pushing amount, and the inner ring 4 is expanded to the outer diameter side by a predetermined diameter expansion amount. In this way, when the inner ring 4 is expanded by the crimping process of the hub ring 3, even if the amount of pushing the inner ring 4 in the axial direction is the same, the inner ring 4 and the hub are increased according to the amount of expansion of the inner ring 4. The axial negative gap with the ring 3 fluctuates. As shown in FIG. 7, in the crimping step (S04), after the crimping process for the inner ring 4 of the small diameter step portion 3a is completed, the outer side end surface 3g and the inner ring 4 of the hub ring 3 after the crimping process is completed. The axial dimension H2 between the inner end surface 4b and the inner end surface 4b is measured by the measuring instrument 12. Further, the outer diameter dimension D2 of the inner ring 4 after the completion of the crimping process is measured by the measuring instrument 13. (Inner ring pushing amount measuring step) The inner ring pushing amount measuring step (S05) is carried out after the crimping step (S04). In the inner ring pushing amount measuring step (S05), the shaft of the inner ring 4 from after the press-fitting step (S02) when the press-fitting of the inner ring 4 is completed to after the crimping process (S04) when the crimping process of the small diameter step portion 3a is completed. Measure the pushing amount L in the direction. Specifically, the pushing amount L is obtained by subtracting the axial dimension H2 measured in the crimping step (S04) from the axial dimension H1 measured in the press-fitting step (S02) (L = H1-H2). In this case, the axial dimensions H1 and H2 are measured by bringing the contact of the measuring instrument 12 into contact with the inner end surface 4b of the inner ring 4, and as shown in FIG. 8, the indentation amount L of the inner ring 4 is measured. The position is the inner end surface 4b of the inner ring 4. (First inner ring outer diameter expansion amount measurement step) After the inner ring indentation amount measurement step (S05), the first inner ring outer diameter expansion amount measurement step (S06) is carried out. In the first inner ring outer diameter expansion amount measurement step (S06), the first inner ring outer diameter is the amount of expansion of the outer diameter of the inner ring 4 from after the press-fitting process (S02) to after the crimping process (S04). Measure the diameter expansion amount DE1. Specifically, the inner ring outer diameter expansion amount DE1 is obtained by subtracting the outer diameter dimension D1 measured in the press-fitting process (S02) from the outer diameter dimension D2 measured in the crimping process (S04) (DE1 = D2). -D1). In this case, the outer diameter dimensions D1 and D2 are measured by bringing the contact of the measuring instrument 13 into contact with the outer peripheral su
[ZH CN213035599U]: 一种具有一体式连接件的电动车轮毂 [EN CN213035599U]: Electric vehicle hub with integrated connecting piece | [ZH CN213035599U]: 一种具有一体式连接件的电动车轮毂，包括轮毂本体、设于轮毂本体中心的轴孔以及若干呈圆周均匀设于轮毂本体中部上侧侧壁上的安装孔，所述轴孔内设有与其相匹配的轴套；所述安装孔内设有与其相匹配的螺纹套，螺纹套将轴套围合在内；所述螺纹套内壁设有内螺纹；所述轴套通过若干与螺纹套位置相对应的连接臂和螺纹套一体成型；所述轴套、连接臂与螺纹套组成一体式连接件；所述轮毂本体内设有若干与连接臂相匹配的卡孔，安装孔通过卡孔与轴孔相贯通；所述一体式连接件在轮毂本体压塑过程中直接镶嵌于轮毂本体中。本实用新型的具有一体式连接件的电动车轮毂能够同时完成轴套与螺纹套的装配工作，有效提高装配效率。 [EN CN213035599U]: An electric vehicle hub with an integrated connecting piece comprises a hub body, a shaft hole formed in the center of the hub body and a plurality of mounting holes evenly formed in the side wall of the upper side of the middle of the hub body in the circumferential direction, and a shaft sleeve matched with the shaft hole is arranged in the shaft hole. A threaded sleeve matched with the mounting hole is arranged in the mounting hole, and the shaft sleeve is enclosed in the threaded sleeve; internal threads are formed in the inner wall of the threaded sleeve; the shaft sleeve is integrally formed through a plurality of connecting arms corresponding to the threaded sleeves in position and the threaded sleeves. The shaft sleeve, the connecting arm and the threaded sleeve form an integrated connecting piece; a plurality of clamping holes matched with the connecting arms are formed in the hub body, and the mounting holes are communicated with the shaft hole through the clamping holes; the integrated connecting piece is directly embedded in the hub body in the compression molding process of the hub body. According to the electric vehicle hub with the integrated connecting piece, the assembling work of the shaft sleeve and the threaded sleeve can be completed at the same time, and the assembling efficiency is effectively improved. | CN213035599U | 2021-04-23 | CN202021953096U | 2020-09-09 | CN202021953096U, 2020-09-09 | CN213035599U: 2021-04-23 | LI XIAOPING | LI XIAOPING | B60B27/00: I |  |  |  | [ZH CN213035599U]: 1 .一种具有一体式连接件的电动车轮毂，包括轮毂本体、设于轮毂本体中心的轴孔以 及若干呈圆周均匀设于轮毂本体中部上侧侧壁上的安装孔，其特征在于:所述轴孔内设有 与其相匹配的轴套;所述安装孔内设有与其相匹配的螺纹套，螺纹套将轴套围合在内；所述 螺纹套内壁设有内螺纹;所述轴套通过若干与螺纹套位置相对应的连接臂和螺纹套一体成 型；所述轴套、连接臂与螺纹套组成一体式连接件；所述轮毂本体内设有若干与连接臂相匹 配的卡孔，安装孔通过卡孔与轴孔相贯通;所述一体式连接件在轮毂本体压塑过程中直接 镶嵌于轮毂本体中。 2 .根据权利要求1所述的一种具有一体式连接件的电动车轮毂，其特征在于:所述轴孔 上部内壁设有一呈环形的上卡槽;所述轴孔下部内壁设有一呈环形的下卡槽;所述轴套上 部外壁设有一与上卡槽相匹配的上环形凸起，轴套下部外壁设有一与下卡槽相匹配的下环 形凸起。 3 .根据权利要求2所述的一种具有一体式连接件的电动车轮毂，其特征在于:所述连接 臂一端连接于上环形凸起上。 4 .根据权利要求1所述的一种具有一体式连接件的电动车轮毂，其特征在于:所述螺纹 套上端端口设有一呈环形的限位台阶。 5 .根据权利要求1所述的一种具有一体式连接件的电动车轮毂，其特征在于:所述一体 式连接件为铝材料。 6 .根据权利要求1所述的一种具有一体式连接件的电动车轮毂，其特征在于:所述安装 孔孔底设有一呈环形的限位槽;所述螺纹套下端外壁设有一与限位槽相匹配的限位板。 7 .根据权利要求1所述的一种具有一体式连接件的电动车轮毂，其特征在于:所述轴套 外壁设有一嵌槽;所述轴孔内壁设有一与嵌槽相匹配的嵌块。 [EN CN213035599U]: 1 An electric wheel hub with an integrated connector, comprising a hub body, a shaft hole arranged in the center of the hub body, and a plurality of mounting holes uniformly arranged on the upper side wall of the middle of the hub body in a circumferential manner, characterized in that: The shaft hole is provided with a matching shaft sleeve; the mounting hole is provided with a matching thread sleeve, and the thread sleeve encloses the shaft sleeve; the inner wall of the thread sleeve is provided with internal threads; the shaft sleeve A number of connecting arms and threaded sleeves corresponding to the positions of the threaded sleeves are integrally formed; the shaft sleeve, the connecting arms and the threaded sleeves form an integrated connecting piece; the hub body is provided with a number of clamping holes that match the connecting arms, The mounting hole is intersected with the shaft hole through the clamping hole; the integrated connecting piece is directly embedded in the hub body during the compression molding process of the hub body. 2 An electric wheel hub with an integrated connector according to claim 1, characterized in that: the upper inner wall of the shaft hole is provided with a ring-shaped upper clamping groove; the lower inner wall of the shaft hole is provided with a ring-shaped upper inner wall Lower clamping groove; the upper outer wall of the shaft sleeve is provided with an upper annular protrusion matching the upper clamping groove, and the lower outer wall of the shaft sleeve is provided with a lower annular protrusion matching the lower clamping groove. 3 An electric wheel hub with an integrated connector according to claim 2, wherein one end of the connecting arm is connected to the upper annular protrusion. 4 The electric wheel hub with an integrated connector according to claim 1, wherein the upper end port of the threaded sleeve is provided with a ring-shaped limit step. 5 The electric wheel hub with an integrated connector according to claim 1, wherein the integrated connector is made of aluminum. 6 An electric wheel hub with an integrated connector according to claim 1, characterized in that: the bottom of the mounting hole is provided with a ring-shaped limiting groove; the outer wall of the lower end of the threaded sleeve is provided with a limiting groove Limit plate with matching slot. 7 An electric wheel hub with an integrated connector according to claim 1, characterized in that: the outer wall of the sleeve is provided with an inserting groove; the inner wall of the shaft hole is provided with an insert matching the inserting groove. | [ZH CN213035599U]: 一种具有一体式连接件的电动车轮毂 技术领域 [0001]本实用新型涉及一种电动车轮毂，特别是一种具有一体式连接件的电动车轮毂。 背景技术 [0002]电动车轮毂是一种支撑于电动车轮胎中心的金属部件，轮毂上一般具有两种连接 件，一个是用于连接车轴的轴套，另一个则是用于连接碟刹的螺纹套，轴套设于轮毂中心的 轴孔中，若干螺纹套则呈圆周均匀设于轮毂外侧侧壁上，碟刹通过螺丝与螺纹套螺接固定， 传统轮毂的轴套与螺纹套皆是分离存在的，因此轴套、螺纹套与轮毂之间的安装要分开进 行，无法同时完成轴套与螺纹套的装配工作，显得极为麻烦，导致装配效率低下。 发明内容 [0003]本实用新型要解决现有的技术问题是提供一种具有一体式连接件的电动车轮毂， 它能够同时完成轴套与螺纹套的装配工作，有效提高装配效率。 [0004]本实用新型解决上述技术问题采用的技术方案为： [0005]本实用新型公开一种具有一体式连接件的电动车轮毂，包括轮毂本体、设于轮毂 本体中心的轴孔以及若干呈圆周均匀设于轮毂本体中部上侧侧壁上的安装孔，其特征在 于:所述轴孔内设有与其相匹配的轴套;所述安装孔内设有与其相匹配的螺纹套，螺纹套将 轴套围合在内；所述螺纹套内壁设有内螺纹;所述轴套通过若干与螺纹套位置相对应的连 接臂和螺纹套一体成型;所述轴套、连接臂与螺纹套组成一体式连接件;所述轮毂本体内设 有若干与连接臂相匹配的卡孔，安装孔通过卡孔与轴孔相贯通；所述一体式连接件在轮毂 本体压塑过程中直接镶嵌于轮毂本体中。 [0006] 所述轴孔上部内壁设有一呈环形的上卡槽;所述轴孔下部内壁设有一呈环形的下 卡槽;所述轴套上部外壁设有一与上卡槽相匹配的上环形凸起，轴套下部外壁设有一与下 卡槽相匹配的下环形凸起。 [0007] 所述连接臂一端连接于上环形凸起上。 [0008] 所述螺纹套上端端口设有一呈环形的限位台阶。 [0009] 所述一体式连接件为铝材料。 [0010]所述安装孔孔底设有一呈环形的限位槽;所述螺纹套下端外壁设有一与限位槽相 匹配的限位板。 [0011]所述轴套外壁设有一嵌槽;所述轴孔内壁设有一与嵌槽相匹配的嵌块。 [0012]本实用新型的有益效果是： [0013]与现有技术相比，采用本实用新型结构的具有一体式连接件的电动车轮毂由于轴 套、连接臂与螺纹套一体成型为一体式连接件，且一体式连接件在轮毂压塑过程中直接镶 嵌于轮毂中，因此能够同时完成轴套、螺纹套与轮毂之间的装配，无需分别将轴套装配至轴 孔中、将螺纹套装配至安装孔中，减少了装配的麻烦，有效提高装配效率。 附图说明 [0014]图1是本实用新型具有一体式连接件的电动车轮毂的立体图； [0015]图2是一体式连接件的立体图； [0016]图3是本实用新型具有一体式连接件的电动车轮毂的结构示意图； [0017]图4是限位板卡于限位槽时的结构示意图； [0018]图5是螺纹套下端外壁设有限位板以及轴套外壁上设有嵌槽时的立体图。 具体实施方式 [0019]下面结合附图和具体实施方式对本发明作进一步详细的说明： [0020]请参阅图1至图5,本实用新型提供一种具有一体式连接件的电动车轮毂，包括轮 毂本体1、设于轮毂本体1中心的轴孔2以及若干呈圆周均匀设于轮毂本体1中部上侧侧壁上 的安装孔3,所述轴孔2内设有与其相匹配的轴套4；所述安装孔3内设有与其相匹配的螺纹 套5，螺纹套5将轴套4围合在内；所述螺纹套5内壁设有内螺纹6 ；所述轴套4通过若干与螺纹 套5位置相对应的连接臂7和螺纹套5一体成型;所述轴套4、连接臂7与螺纹套5组成一体式 连接件8；所述轮毂本体1内设有若干与连接臂7相匹配的卡孔9,安装孔3通过卡孔9与轴孔2 相贯通;所述一体式连接件8在轮毂本体压塑过程中直接镶嵌于轮毂本体1中。 [0021] 所述轴孔2上部内壁设有一呈环形的上卡槽10；所述轴孔2下部内壁设有一呈环形 的下卡槽11；所述轴套4上部外壁设有一与上卡槽10相匹配的上环形凸起12,轴套4下部外 壁设有一与下卡槽11相匹配的下环形凸起13。 [0022] 所述连接臂7一端连接于上环形凸起12上。 [0023] 所述螺纹套5上端端口设有一呈环形的限位台阶14。 [0024] 所述一体式连接件8为铝材料。 [0025]所述安装孔3孔底设有一呈环形的限位槽15；所述螺纹套5下端外壁设有一与限位 槽15相匹配的限位板16。 [0026] 所述轴套4外壁设有一嵌槽17；所述轴孔2内壁设有一与嵌槽17相匹配的嵌块18。 [0027] 本实用新型的使用方法如下： [0028]由于轴套4、连接臂7与螺纹套5一体成型为一体式连接件8,且一体式连接件8在轮 毂本体1压塑过程中直接镶嵌于轮毂本体1中，因此能够同时完成轴套4、螺纹套5与轮毂之 间的装配，无需分别将轴套4装配至轴孔2中、将螺纹套5装配至安装孔3中，减少了装配的麻 烦，有效提高装配效率。 [0029]轴孔2上部内壁设有呈环形的上卡槽10,轴孔2下部内壁设有呈环形的下卡槽11, 轴套4上部外壁设有与上卡槽10相匹配的上环形凸起12,轴套4下部外壁设有与下卡槽11相 匹配的下环形凸起13,上环形凸起12的存在能够限制轴套4向下移动，下环形凸起13的存在 能够限制轴套4向上移动，上环形凸起12与下环形凸起13配合能够有效限制轴套4的移动， 提高轴套4装配于轮毂的轴孔2内时的稳固性，从而提高一体式连接件8镶嵌于轮毂内时的 稳固性。 [0030] 连接臂7一端连接于上环形凸起12上，连接臂7与卡孔9的配合能够进一步提高上 环形凸起12的限制力，从而进一步提高一体式连接件8镶嵌于轮毂内时的稳固性。 [0031] 螺纹套5上端端口设有呈环形的限位台阶14,限位台阶14的存在能够使螺纹套5与 碟刹进一步紧固，只需在碟刹上设置与限位台阶14相匹配的卡块，便能够有效提高螺纹套5 与碟刹通过螺丝紧固时的紧固效果。 [0032]传统电动车轮毂的轴套4采用铁材料，螺纹套5采用铝材料，而一体式连接件8为铝 材料，因此轴套4、螺纹套5以及连接臂7皆为铝材料，而铝材料比铁材料轻盈，能够有效降低 成本。 [0033]安装孔3孔底设有呈环形的限位槽15,螺纹套5下端外壁设有与限位槽15相匹配的 限位板16,限位槽15能够通过自身槽壁对限位板16位置进行限制，从而对螺纹套5位置进行 限制，进一步提高螺纹套5位于安装孔3内时的稳固性。 [0034]轴套4外壁设有嵌槽17,轴孔2内壁设有与嵌槽17相匹配的嵌块18,嵌块18能够通 过嵌槽17对轴套4位置进行限制，从而进一步提高轴套4位于轴孔2内时的紧固性。 [EN CN213035599U]: The technical field of an electric wheel hub with an integrated connecting piece [0001] The present invention relates to an electric wheel hub, in particular to an electric wheel hub with an integrated connector. Background technique [0002] An electric wheel hub is a metal component supported in the center of an electric vehicle tire. Generally, there are two types of connectors on the hub, one is a bushing for connecting the axle, and the other is a threaded bushing for connecting the disc brake. , The shaft sleeve is arranged in the shaft hole in the center of the hub, and several threaded sleeves are evenly arranged on the outer side wall of the hub in a circumferential manner. The disc brakes are fixed by screws and threaded sleeves. The shaft sleeves and threaded sleeves of traditional hubs are separated. Therefore, the installation between the shaft sleeve, the threaded sleeve and the hub must be carried out separately, and the assembly work of the shaft sleeve and the threaded sleeve cannot be completed at the same time, which is extremely troublesome, resulting in low assembly efficiency. Summary of the invention [0003] The utility model to solve the existing technical problem is to provide an electric wheel hub with an integrated connector, which can complete the assembly work of the shaft sleeve and the threaded sleeve at the same time, and effectively improve the assembly efficiency. [0004] The technical solutions adopted by the present utility model to solve the above technical problems are: [0005] The utility model discloses an electric wheel hub with an integrated connector, comprising a hub body, a shaft hole arranged in the center of the hub body, and a plurality of mounting holes uniformly arranged on the upper side wall of the middle of the hub body in a circumferential manner, The utility model is characterized in that: the shaft hole is provided with a matching shaft sleeve; the mounting hole is provided with a matching thread sleeve, and the thread sleeve encloses the shaft sleeve; the inner wall of the thread sleeve is provided with an inner Thread; the sleeve is integrally formed by a number of connecting arms and thread sleeves corresponding to the position of the thread sleeve; the sleeve, the connecting arm and the thread sleeve form an integrated connection; the hub body is provided with a number of connecting arms The matching clamping hole, the mounting hole is intersected with the shaft hole through the clamping hole; the integral connecting piece is directly embedded in the hub body during the compression molding process of the hub body. [0006] The upper inner wall of the shaft hole is provided with a ring-shaped upper slot; the lower inner wall of the shaft hole is provided with a ring-shaped lower slot; the upper outer wall of the sleeve is provided with an upper ring that matches the upper slot Protruding, the outer wall of the lower part of the shaft sleeve is provided with a lower annular protuberance matched with the lower clamping groove. [0007] One end of the connecting arm is connected to the upper annular protrusion. [0008] The upper end port of the threaded sleeve is provided with a ring-shaped limit step. [0009] The integrated connector is made of aluminum. [0010] The bottom of the mounting hole is provided with an annular limit groove; the outer wall of the lower end of the threaded sleeve is provided with a limit plate matching the limit groove. [0011] The outer wall of the shaft sleeve is provided with an embedding groove; the inner wall of the shaft hole is provided with an embedding block that matches the embedding groove. [0012] The beneficial effects of the utility model are: [0013] Compared with the prior art, the electric wheel hub with an integrated connector adopting the structure of the present utility model is integrated into an integrated connector because the shaft sleeve, the connecting arm and the threaded sleeve are integrally formed, and the integrated connector is pressed on the hub It is directly embedded in the hub during the molding process, so the assembly between the shaft sleeve, the threaded sleeve and the hub can be completed at the same time. There is no need to fit the shaft sleeve into the shaft hole and the threaded sleeve into the mounting hole separately, which reduces the trouble of assembly , Effectively improve assembly efficiency. Description of the drawings [0014] FIG. 1 is a perspective view of an electric wheel hub with an integrated connector of the present invention; [0015] FIG. 2 is a perspective view of an integrated connector; [0016] FIG. 3 is a schematic structural view of an electric wheel hub with an integrated connector of the present invention; [0017] FIG. 4 is a schematic diagram of the structure when the limit board is stuck in the limit slot; [0018] FIG. 5 is a perspective view when the outer wall of the lower end of the threaded sleeve is provided with a limit plate and the outer wall of the shaft sleeve is provided with a groove. Detailed ways [0019] The present invention will be further described in detail below with reference to the drawings and specific embodiments: [0020] Please refer to Figures 1 to 5, the present invention provides an electric wheel hub with an integrated connector, including a hub body 1, a shaft hole 2 provided in the center of the hub body 1, and a plurality of evenly arranged on the hub in a circle The mounting hole 3 on the upper side wall of the middle part of the main body 1 is provided with a matching shaft sleeve 4 in the shaft hole 2; the mounting hole 3 is provided with a threaded sleeve 5 matching it, and the threaded sleeve 5 connects the shaft The sleeve 4 is enclosed inside; the inner wall of the threaded sleeve 5 is provided with an internal thread 6; the sleeve 4 is integrally formed by a number of connecting arms 7 corresponding to the positions of the threaded sleeve 5 and the threaded sleeve 5; the sleeve 4, The connecting arm 7 and the threaded sleeve 5 form an integrated connecting piece 8; the hub body 1 is provided with a number of clamping holes 9 that match the connecting arm 7, and the mounting hole 3 passes through the clamping hole 9 and the shaft hole 2; The integral connecting piece 8 is directly embedded in the hub body 1 during the compression molding process of the hub body. [0021] The upper inner wall of the shaft hole 2 is provided with a ring-shaped upper clamping groove 10; the lower inner wall of the shaft hole 2 is provided with a ring-shaped lower clamping groove 11; the upper outer wall of the shaft sleeve 4 is provided with an upper clamping groove The upper annular protrusion 12 matched with 10, and the lower outer wall of the sleeve 4 is provided with a lower annular protrusion 13 matched with the lower clamping groove 11. [0022] One end of the connecting arm 7 is connected to the upper annular protrusion 12. [0023] The upper end port of the threaded sleeve 5 is provided with a ring-shaped limit step 14. [0024] The integrated connector 8 is made of aluminum. [0025] The bottom of the mounting hole 3 is provided with an annular limit groove 15; the outer wall of the lower end of the threaded sleeve 5 is provided with a limit plate 16 matching the limit groove 15. [0026] The outer wall of the sleeve 4 is provided with an insert groove 17; the inner wall of the shaft hole 2 is provided with an insert block 18 matching the insert groove 17. [0027] The method of using the utility model is as follows: [0028] Since the shaft sleeve 4, the connecting arm 7 and the threaded sleeve 5 are integrally formed into an integrated connector 8, and the integrated connector 8 is directly embedded in the hub body 1 during the compression molding process of the hub body 1, so it can be completed at the same time The assembly of the shaft sleeve 4, the threaded sleeve 5 and the hub does not need to assemble the shaft sleeve 4 into the shaft hole 2 and the threaded sleeve 5 into the mounting hole 3 respectively, which reduces assembly troubles and effectively improves assembly efficiency. [0029] The upper inner wall of the shaft hole 2 is provided with a ring-shaped upper groove 10, the lower inner wall of the shaft hole 2 is provided with a ring-shaped lower groove 11, and the upper outer wall of the sleeve 4 is provided with an upper ring that matches the upper groove 10 Protrusion 12, the lower outer wall of the sleeve 4 is provided with a lower annular protrusion 13 that matches the lower clamping groove 11. The existence of the upper annular protrusion 12 can restrict the downward movement of the sleeve 4, and the existence of the lower annular protrusion 13 can restrict The sleeve 4 moves upward, and the upper annular protrusion 12 and the lower annular protrusion 13 cooperate to effectively limit the movement of the sleeve 4 and improve the stability of the sleeve 4 when assembled in the shaft hole 2 of the hub, thereby improving the integrated connector 8 Stability when embedded in the wheel hub. [0030] One end of the connecting arm 7 is connected to the upper annular protrusion 12. The cooperation of the connecting arm 7 and the clamping hole 9 can further increase the restraining force of the upper annular protrusion 12, thereby further improving when the integrated connecting piece 8 is embedded in the hub. The stability. [0031] The upper end port of the threaded sleeve 5 is provided with an annular limit step 14. The existence of the limit step 14 can make the thread sleeve 5 and For further tightening of the disc brake, only a clamping block matching the limit step 14 is provided on the disc brake to effectively improve the fastening effect of the threaded sleeve 5 and the disc brake when the disc brake is fastened by screws. [0032] The shaft sleeve 4 of the traditional electric wheel hub is made of iron material, the threaded sleeve 5 is made of aluminum material, and the integrated connector 8 is made of aluminum material. Therefore, the shaft sleeve 4, the threaded sleeve 5 and the connecting arm 7 are all made of aluminum material. Aluminum materials are lighter than iron materials and can effectively reduce costs. [0033] The bottom of the mounting hole 3 is provided with a ring-shaped limiting groove 15, and the outer wall of the lower end of the threaded sleeve 5 is provided with a limiting plate 16 that matches the limiting groove 15, and the limiting groove 15 can be limited by its own groove wall The position of the plate 16 is restricted, thereby restricting the position of the threaded sleeve 5, and further improve the stability of the threaded sleeve 5 when the threaded sleeve 5 is located in the mounting hole 3. [0034] The outer wall of the sleeve 4 is provided with an insert groove 17, and the inner wall of the shaft hole 2 is provided with an insert block 18 matching the insert groove 17. The insert block 18 can restrict the position of the sleeve 4 through the insert groove 17, thereby further improving the shaft Tightness when the sleeve 4 is located in the shaft hole 2.
[ZH CN212959524U]: 一种新型轮毂轴承总成 [EN CN212959524U]: Novel hub bearing assembly | [ZH CN212959524U]: 本实用新型属于乘车底盘零件技术领域，具体的说是一种新型轮毂轴承总成。该轮毂轴承总成包括连接螺栓、轮毂螺栓、制动盘、轮毂轴承法兰、外侧密封圈、外侧保持架、外侧钢球、内侧钢球、内侧保持架、轮毂轴承外圈、轮毂轴承内圈和内侧密封圈；所述制动盘与轮毂轴承集成为一体；所述轮毂轴承法兰设置有翻边结构。本实用新型是一种结构简单的新型轮毂轴承总成，该轮毂轴承集成了制动盘，形成一个总成，以高强度、高刚度的轴承钢结构取代制动盘安装帽部位的铸铁结构，有效提升制动系统结构刚度和强度可靠性，解决了现有轮毂轴承存在的不足。 [EN CN212959524U]: The utility model belongs to the technical field of riding chassis parts, and particularly relates to a novel hub bearing assembly. The hub bearing assembly comprises a connecting bolt, a hub bolt, a brake disc, a hub bearing flange, an outer side sealing ring, an outer side retainer, an outer side steel ball, an inner side steel ball, an inner side retainer, a hub bearing outer ring, a hub bearing inner ring and an inner side sealing ring. The brake disc and the hub bearing are integrated into a whole; and the hub bearing flange is provided with a flanging structure. The novel hub bearing assembly is simple in structure, the hub bearing is integrated with the brake disc to form the assembly, a cast iron structure at the position of a mounting cap of the brake disc is replaced with a high-strength and high-rigidity bearing steel structure, the structural rigidity and strength reliability of a brake system are effectively improved, and the defects of an existing hub bearing are overcome. | CN212959524U | 2021-04-13 | CN202020632013U | 2020-04-24 | CN202020632013U, 2020-04-24 | CN212959524U: 2021-04-13 | FAW BESTURN CAR CO LTD | LIU ZHEN JU LONGXI ZHANG YU WANG LEI DU BAOZHEN MA JIANGJUN | F16C19/18: I B60B27/00: I F16D65/12: I |  |  |  | [ZH CN212959524U]: 1 .一种新型轮毂轴承总成，该轮毂轴承总成包括连接螺栓(1)、轮毂螺栓(4)、制动盘 (2)、轮毂轴承法兰(3)、外侧密封圈(5)、外侧保持架(6)、外侧钢球(7)、内侧钢球(8)、内侧 保持架(9)、轮毂轴承外圈(10)、轮毂轴承内圈(11)和第二外侧密封圈(12)；其特征在于，所 述制动盘⑵与轮毂轴承集成为一体;所述轮毂轴承法兰⑶设置有起加强筋作用的翻边结 构(13)。 2 .根据权利要求1所述的一种新型轮毂轴承总成，其特征在于，所述的翻边结构(13)为 轴承与制动盘的共用部分。 3 .根据权利要求1所述的一种新型轮毂轴承总成，其特征在于，所述制动盘⑵与轮毂 轴承集成为一个总成。 4 .根据权利要求1所述的一种新型轮毂轴承总成，其特征在于，所述制动盘⑵粗加工 后与轮毂轴承组装，以总成状态进行制动盘⑵工作表面的精加工。 5 .根据权利要求1所述的一种新型轮毂轴承总成，其特征在于，所述制动盘⑵和轮毂 轴承法兰⑶穿过轮毂轴；所述制动盘⑵通过连接螺栓⑴与轮毂轴承法兰⑶连接；所述 轮毂螺栓(4)与轮毂轴承法兰⑶为花键铆接;所述外侧保持架(6)、内侧保持架⑼和轮毂 轴承内圈(11)均套在轮毂轴上;所述外侧保持架⑹上放置有外侧钢球⑺；所述轮毂轴承 内圈(11)穿设在轮毂轴承外圈(10)的内侧;所述外侧钢球⑺的内侧与轮毂轴承法兰⑶相 接触，外侧与轮毂轴承外圈(10)相接触;所述外侧钢球⑺嵌在外侧保持架⑹上;所述内侧 钢球⑻的外侧与轮毂轴承外圈(10)相接触，内侧与轮毂轴承内圈(11)相接触;所述内侧钢 球⑻嵌在内侧保持架⑼上;所述轮毂轴承法兰⑶和轮毂轴承外圈(10)之间设置有第一 外侧密封圈(5)；所述轮毂轴承外圈(10)和轮毂轴承内圈(11)之间设置有第二外侧密封圈 (12)。 [EN CN212959524U]: 1 A new type of hub bearing assembly, the hub bearing assembly includes connecting bolts (1), hub bolts (4), brake discs (2), hub bearing flanges (3), outer seal rings (5), and outer Cage (6), outer steel ball (7), inner steel ball (8), inner cage (9), hub bearing outer ring (10), hub bearing inner ring (11), and second outer seal ring (12) ); It is characterized in that the brake disc (2) is integrated with the hub bearing; the hub bearing flange (3) is provided with a flanging structure (13) that acts as a reinforcing rib. 2 A new type of wheel hub bearing assembly according to claim 1, characterized in that the flanging structure (13) is a common part of the bearing and the brake disc. 3 A new type of wheel hub bearing assembly according to claim 1, characterized in that the brake disc (2) and the wheel hub bearing are integrated into one assembly. 4 A new type of wheel hub bearing assembly according to claim 1, characterized in that the brake disc (2) is assembled with the hub bearing after rough machining, and the working surface of the brake disc (2) is finished in the assembly state. 5 A new type of wheel hub bearing assembly according to claim 1, characterized in that the brake disc (2) and the hub bearing flange (3) pass through the hub axle; the brake disc (2) is connected to the hub bearing through the connecting bolt (1) Flange connection; the hub bolt (4) and the hub bearing flange are splined riveting; the outer cage (6), the inner cage and the hub bearing inner ring (11) are all sleeved on the hub shaft The outer cage is placed on the outer steel ball ; the hub bearing inner ring (11) penetrates the inner side of the hub bearing outer ring (10); the inner side of the outer steel ball and the hub bearing flange contact, the outer side is in contact with the hub bearing outer ring (10); the outer steel ball is embedded on the outer cage ; the outer side of the inner steel ball is in contact with the hub bearing outer ring (10), the inner side It is in contact with the hub bearing inner ring (11); the inner steel ball is embedded on the inner cage ; a first outer sealing ring ( 5); A second outer sealing ring (12) is provided between the hub bearing outer ring (10) and the hub bearing inner ring (11). | [ZH CN212959524U]: 一种新型轮毂轴承总成 技术领域 [0001]本实用新型属于乘车底盘零件技术领域，具体的说是一种新型轮毂轴承总成。 背景技术 [0002] 轮毂轴承作为轮边关键的承载和旋转功能件，在乘用车上均与制动盘和车轮连 接，但是在实车应用中，由于轮毂轴承的刚度、制动盘的刚度较低，以及在装配过程中的匹 配导致的制动盘工作表面跳动较大等问题，经常是制动NVH性能不良的关键原因之一。另 外在铝合金车轮与轮毂轴承之间需要用螺栓加紧制动盘，配合摩擦面较多，配合可靠性降 低。 [0003] 基于以上，该轮毂轴承总成包括轮毂轴承单元、制动盘以及相应标准件，轮毂轴承 单元以第三代轮毂轴承单元为基础，轴承法兰部位进行全新设计，与制动盘安装帽位置合 并，以实现轻量化。轮毂轴承本身的法兰部位增加翻遍，可以提升轮毂轴承自身刚度。以轮 毂轴承法兰面锻造件代替制动盘安装帽位置的铸造件，提升制动盘的刚度。制动盘工作表 面在与轮毂轴承装配后再进行最终的精加工，可以有效提升总成的跳动量和动平衡、静平 衡水平，进而提升整车的制动NVH性能。轮毂轴承与铝合金车轮直接接触，减少一个螺栓配 合摩擦面，可以有效提升轮边的整体刚度和连接可靠性。 发明内容 [0004]本实用新型提供了一种结构简单的新型轮毂轴承总成，该轮毂轴承集成了制动 盘，形成一个总成，以高强度、高刚度的轴承钢结构取代制动盘安装帽部位的铸铁结构，有 效提升制动系统结构刚度和强度可靠性，解决了现有轮毂轴承存在的上述不足。 [0005]本实用新型技术方案结合附图说明如下： [0006] 一种新型轮毂轴承总成，该轮毂轴承总成包括连接螺栓1、轮毂螺栓4、制动盘2、轮 毂轴承法兰3、外侧密封圈5、外侧保持架6、外侧钢球7、内侧钢球8、内侧保持架9、轮毂轴承 外圈10、轮毂轴承内圈11和第二外侧密封圈12；所述制动盘2与轮毂轴承集成为一体;所述 轮毂轴承法兰3设置有起加强筋作用的翻边结构13。 [0007] 所述的翻边结构13为轴承与制动盘的共用部分。 [0008]所述制动盘2与轮毂轴承集成为一个总成。 [0009] 所述制动盘2粗加工后与轮毂轴承组装，以总成状态进行制动盘2工作表面的精加 工。 [0010] 所述制动盘2和轮毂轴承法兰3穿过轮毂轴;所述制动盘2通过连接螺栓1与轮毂 轴承法兰3连接；所述轮毂螺栓4与轮毂轴承法兰3为花键铆接；所述外侧保持架6、内侧保持 架9和轮毂轴承内圈11均套在轮毂轴上;所述外侧保持架6上放置有外侧钢球7 ；所述轮毂 轴承内圈11穿设在轮毂轴承外圈10的内侧;所述外侧钢球7的内侧与轮毂轴承法兰3相接 触，外侧与轮毂轴承外圈10相接触;所述外侧钢球7嵌在外侧保持架6上;所述内侧钢球8的 外侧与轮毂轴承外圈10相接触，内侧与轮毂轴承内圈11相接触;所述内侧钢球8嵌在内侧 保持架9上;所述轮毂轴承法兰3和轮毂轴承外圈10之间设置有第一外侧密封圈5；所述轮毂 轴承外圈10和轮毂轴承内圈11之间设置有第二外侧密封圈12。 [0011]本实用新型的有益效果为： [0012] 1）本实用新型具有全新的轮毂轴承法兰翻边结构，轮毂轴承法兰外缘增加翻边结 构，为轮毂轴承法兰增加加强筋，可以大幅度提升轮毂轴承结构刚度； [0013] 2）轮毂轴承的翻边法兰作为轴承与制动盘的共用部分，可以实现总成重量降低； [0014] 3）该轮毂轴承结构集成了制动盘，形成一个总成，以高强度、高刚度的锻造轴承钢 结构取代制动盘安装帽部位的铸铁结构，有效提升制动系统结构刚度和强度可靠性； [0015] 4）轮毂轴承与制动盘集成后进行制动盘工作面精加工，有效提升制动盘工作面的 跳动和系统的动、静平衡水平。 附图说明 [0016]图1为本实用新型的整体结构示意图； [0017]图2为本实用新型的爆炸示意图； [0018]图3为本实用新型中轮毂轴承法兰的结构示意图； [0019] 图4为图3中A—A处剖视图。 [0020]图中：1、连接螺栓；2、制动盘;3、轮毂轴承法兰;4、轮毂螺栓;5、第一外侧密封圈； 6、外侧保持架;7、外侧钢球;8、内侧钢球;9、轮毂轴承外圈；11、轮毂轴承内圈；12、第二外侧 密封圈；13、翻边结构。 具体实施方式 [0021] 参阅图1、图2，一种新型轮毂轴承总成，该轮毂轴承采用第三代轮毂总成，包括连 接螺栓1、轮毂螺栓4、制动盘2、轮毂轴承法兰3、第一外侧密封圈5、外侧保持架6、外侧钢球 7、内侧钢球8、内侧保持架9、轮毂轴承外圈10、轮毂轴承内圈11和第二外侧密封圈12。 [0022] 所述制动盘2和轮毂轴承法兰3穿过轮毂轴;所述制动盘2通过连接螺栓1与轮毂 轴承法兰3连接；所述轮毂螺栓4与轮毂轴承法兰3为花键铆接；所述外侧保持架6、内侧保持 架9和轮毂轴承内圈11均套在轮毂轴上;所述外侧保持架6上放置有外侧钢球7 ；所述轮毂 轴承内圈11穿设在轮毂轴承外圈10的内侧;所述外侧钢球7的内侧与轮毂轴承法兰3相接 触，外侧与轮毂轴承外圈10相接触;所述外侧钢球7嵌在外侧保持架6上;所述内侧钢球8的 外侧与轮毂轴承外圈10相接触，内侧与轮毂轴承内圈11相接触;所述内侧钢球8嵌在内侧 保持架9上;所述轮毂轴承法兰3和轮毂轴承外圈10之间设置有第一外侧密封圈5；所述轮毂 轴承外圈10和轮毂轴承内圈11之间设置有第二外侧密封圈12。 [0023] 参阅图3、图4,所述轮毂轴承法兰3设置有翻边结构13,为轮毂轴承法兰增加加强 筋，可以大幅度提升轮毂轴承结构刚度。 [0024] 所述轴承的翻边法兰作为轴承与制动盘的共用部分，可以实现总成重量降低。 [0025] 该轮毂轴承结构集成了制动盘,形成一个总成,以高强度、高刚度的轴承钢结构取 代制动盘安装帽部位的铸铁结构，有效提升制动系统结构刚度和强度可靠性。 [0026]轮毂轴承与制动盘集成后进行制动盘工作面精加工，有效提升制动盘工作面的跳 动和系统的动、静平衡水平。 [0027]该轮毂轴承总成的基础是目前通用的乘用车轮毂轴承总成，全新设计法兰结构， 通过增加法兰翻边，实现轮毂轴承刚度提升。集成制动盘，制动盘结构与轴承法兰结合，以 实现制动盘刚度提升，同时减少制动盘与轮毂轴承的总体重量。制动盘粗加工后与轮毂轴 承组装，然后进行制动盘工作表面的精加工，以提升制动盘工作表面的跳动量、静平衡、动 平衡精度。 [0028]以上结合附图详细描述了本实用新型的优选实施方式，但是，本实用新型并不限 于上述实施方式中的具体细节，在本实用新型的技术构思范围内，可以对本实用新型的技 术方案进行多种简单变型，这些简单变型均属于本实用新型的保护范围。 [0029]另外需要说明的是，在上述具体实施方式中所描述的各个具体技术特征，在不矛 盾的情况下，可以通过任何合适的方式进行组合，为了避免不必要的重复，本实用新型对各 种可能的组合方式不再另行说明。 [0030] 此外，本实用新型的各种不同的实施方式之间也可以进行任意组合，只要其不违 背本实用新型的思想，其同样应当视为本实用新型所公开的内容。 [EN CN212959524U]: A new type of wheel hub bearing assembly technical field [0001] This utility model belongs to the technical field of vehicle chassis parts, specifically a new type of wheel hub bearing assembly. Background technique [0002] As the key load-bearing and rotating function of the wheel side, the wheel hub bearing is connected to the brake disc and the wheel in passenger cars. However, in real vehicle applications, due to the rigidity of the wheel hub bearing and the rigidity of the brake disc are low , As well as problems such as large runout of the working surface of the brake disc caused by the matching during the assembly process, are often one of the key reasons for the poor performance of the brake NVH. In addition, bolts need to be used to tighten the brake disc between the aluminum alloy wheel and the hub bearing, which has more friction surfaces and lowers the reliability of the fit. [0003] Based on the above, the hub bearing assembly includes a hub bearing unit, a brake disc and corresponding standard parts. The hub bearing unit is based on the third-generation hub bearing unit. The bearing flange is newly designed and installed with the brake disc. The cap positions are merged to achieve lightweight. The flange part of the hub bearing itself has been increased, which can improve the rigidity of the hub bearing itself. Replace the casting parts at the position of the brake disc mounting cap with the hub bearing flange face forging parts to improve the rigidity of the brake disc. The working surface of the brake disc is assembled with the hub bearing and then subjected to final finishing, which can effectively improve the runout, dynamic and static balance of the assembly, thereby improving the braking NVH performance of the whole vehicle. The hub bearing is in direct contact with the aluminum alloy wheel, reducing the friction surface of a bolt, which can effectively improve the overall rigidity and connection reliability of the wheel. Summary of the invention [0004] The utility model provides a new type of wheel hub bearing assembly with a simple structure. The wheel hub bearing integrates a brake disc to form an assembly, and replaces the brake disc mounting cap with a high-strength, high-rigidity bearing steel structure The cast iron structure effectively improves the structural rigidity and strength reliability of the brake system, and solves the above-mentioned shortcomings of the existing wheel hub bearings. [0005] The technical solution of the utility model is described as follows in conjunction with the drawings: [0006] A new type of hub bearing assembly, which includes connecting bolt 1, hub bolt 4, brake disc 2, hub bearing flange 3, outer seal ring 5, outer cage 6, and outer steel ball 7. , The inner steel ball 8, the inner cage 9, the hub bearing outer ring 10, the hub bearing inner ring 11 and the second outer seal ring 12; the brake disc 2 is integrated with the hub bearing; the hub bearing flange 3 A flanging structure 13 acting as a reinforcing rib is provided. [0007] The flanging structure 13 is a common part of the bearing and the brake disc. [0008] The brake disc 2 and the hub bearing are integrated into an assembly. [0009] The brake disc 2 is assembled with the hub bearing after rough machining, and the working surface of the brake disc 2 is finished in an assembled state. [0010] The brake disc 2 and the hub bearing flange 3 pass through the hub shaft; the brake disc 2 is connected to the hub bearing flange 3 by a connecting bolt 1; the hub bolt 4 and the hub bearing flange 3 are Spline riveting; the outer cage 6, the inner cage 9 and the hub bearing inner ring 11 are all sleeved on the hub axle; the outer cage 6 is placed with an outer steel ball 7; the hub bearing inner ring 11 wears Set on the inner side of the hub bearing outer ring 10; the inner side of the outer steel ball 7 is in contact with the hub bearing flange 3, and the outer side is in contact with the hub bearing outer ring 10; the outer steel ball 7 is embedded on the outer cage 6 The outer side of the inner steel ball 8 is in contact with the hub bearing outer ring 10, and the inner side is in contact with the hub bearing inner ring 11; the inner steel ball 8 is embedded on the inner side On the cage 9; a first outer seal ring 5 is provided between the hub bearing flange 3 and the hub bearing outer ring 10; a second outer seal ring is provided between the hub bearing outer ring 10 and the hub bearing inner ring 11 Circle 12. [0011] The beneficial effects of the present utility model are: [0012] 1) This utility model has a brand-new wheel hub bearing flange flanging structure, the outer edge of the wheel hub bearing flange is increased with a flanging structure, and reinforcing ribs are added to the wheel hub bearing flange, which can greatly improve the rigidity of the wheel hub bearing structure; [0013] 2) The flanged flange of the hub bearing is used as a common part of the bearing and the brake disc, which can reduce the weight of the assembly; [0014] 3) The hub bearing structure integrates the brake disc to form an assembly. High-strength, high-rigidity forged bearing steel structure replaces the cast iron structure of the brake disc mounting cap, effectively improving the structural rigidity and strength reliability of the brake system; [0015] 4) After the hub bearing is integrated with the brake disc, the working surface of the brake disc is finished, which effectively improves the runout of the working face of the brake disc and the dynamic and static balance level of the system. Description of the drawings [0016] Figure 1 is a schematic diagram of the overall structure of the utility model; [0017] Figure 2 is an exploded schematic view of the utility model; [0018] FIG. 3 is a schematic diagram of the structure of the hub bearing flange of the utility model; [0019] FIG. 4 is a cross-sectional view at A-A in FIG. 3. [0020] In the figure: 1. Connecting bolts; 2. Brake discs; 3. Hub bearing flanges; 4. Hub bolts; 5. First outer seal ring; 6. Outer cage; 7. Outer steel balls; , The inner steel ball; 9. the outer ring of the hub bearing; 11. the inner ring of the hub bearing; 12, the second outer sealing ring; 13, the flanging structure. Detailed ways [0021] Refer to Figures 1 and 2, a new type of hub bearing assembly, the hub bearing adopts the third-generation hub assembly, including connecting bolts 1, hub bolts 4, brake disc 2, hub bearing flange 3, the first An outer seal ring 5, an outer cage 6, an outer steel ball 7, an inner steel ball 8, an inner cage 9, a hub bearing outer ring 10, a hub bearing inner ring 11, and a second outer seal ring 12. [0022] The brake disc 2 and the hub bearing flange 3 pass through the hub shaft; the brake disc 2 is connected to the hub bearing flange 3 by a connecting bolt 1; the hub bolt 4 and the hub bearing flange 3 are Spline riveting; the outer cage 6, the inner cage 9 and the hub bearing inner ring 11 are all sleeved on the hub axle; the outer cage 6 is placed with an outer steel ball 7; the hub bearing inner ring 11 wears Set on the inner side of the hub bearing outer ring 10; the inner side of the outer steel ball 7 is in contact with the hub bearing flange 3, and the outer side is in contact with the hub bearing outer ring 10; the outer steel ball 7 is embedded in the outer cage 6 The outer side of the inner steel ball 8 is in contact with the hub bearing outer ring 10, and the inner side is in contact with the hub bearing inner ring 11; the inner steel ball 8 is embedded in the inner cage 9; the hub bearing flange 3 and A first outer seal ring 5 is arranged between the hub bearing outer ring 10; a second outer seal ring 12 is arranged between the hub bearing outer ring 10 and the hub bearing inner ring 11. [0023] Referring to Figures 3 and 4, the hub bearing flange 3 is provided with a flanging structure 13, which adds stiffeners to the hub bearing flange, which can greatly improve the rigidity of the hub bearing structure. [0024] The flanged flange of the bearing is used as a common part of the bearing and the brake disc, which can reduce the weight of the assembly. [0025] The wheel hub bearing structure integrates the brake disc to form an assembly, replacing the cast iron structure of the brake disc mounting cap with a high-strength, high-rigidity bearing steel structure, effectively improving the structural rigidity and strength reliability of the brake system . [0026] After the hub bearing is integrated with the brake disc, the working surface of the brake disc is finished, which effectively improves the runout of the working face of the brake disc and the dynamic and static balance of the system. [0027] The basis of the wheel hub bearing assembly is the current universal passenger wheel hub bearing assembly, with a newly designed flange structure, and by increasing flange flanging, the rigidity of the wheel hub bearing is improved. The brake disc is integrated, and the brake disc structure is combined with the bearing flange to increase the rigidity of the brake disc while reducing the overall weight of the brake disc and the wheel hub bearing. After rough machining, the brake disc is assembled with the hub bearing, and then the working surface of the brake disc is finished to improve the runout, static balance and dynamic balance accuracy of the working surface of the brake disc. [0028] The preferred embodiments of the present utility model are described in detail above with reference to the accompanying drawings. However, the present utility model is not limited to the specific details in the above-mentioned embodiments. Within the scope of the technical concept of the present utility model, the technology of the present utility model can be The scheme carries out many simple modifications, and these simple modifications all belong to the protection scope of the present invention. [0029] In addition, it should be noted that the various specific technical features described in the above-mentioned specific embodiments can be combined in any suitable manner without contradiction. In order to avoid unnecessary repetition, the present utility model The various possible combinations are not explained separately. [0030] In addition, the various embodiments of the present utility model can also be arbitrarily combined, as long as it does not violate the idea of the present utility model, it should also be regarded as the disclosed content of the present utility model.
[ZH CN212985822U]: 一种轮毂轴承锁紧机构 [EN CN212985822U]: Hub bearing locking mechanism | [ZH CN212985822U]: 本实用新型涉及汽车技术领域，尤其为一种轮毂轴承锁紧机构，包括轴头、轴套轴承内壳和轴承外壳，所述轴头上转动连接有第一螺丝，所述第一螺丝上滑动连接有圆台型垫片，所述圆台型垫片右侧转动连接有螺丝帽，所述圆台型垫片外侧有第一瓦块，所述第一瓦块外侧固定连接有轴承内壳，所述轴承内壳外侧固定连接有轴承外壳，所述轴承外壳上固定连接有第二瓦块，所述第二瓦块上固定连接有第三螺丝，所述第三螺丝上固定连接有轴套，所述轴套右侧顶端固定连接有挡板，所述挡板上固定连接有第二螺丝，本实用新型中，通过设置的第二螺丝、第三螺丝、挡板和第二瓦块，可以将轴套和轴承外壳方便紧固的连接在一起，同时为日后的拆卸提供了比较大的便利。 [EN CN212985822U]: The utility model relates to the technical field of automobiles, in particular to a hub bearing locking mechanism which comprises a shaft head, a shaft sleeve bearing inner shell and a bearing outer shell, a first screw is rotatably connected to the shaft head, a circular-truncated-cone-shaped gasket is slidably connected to the first screw, and a screw cap is rotatably connected to the right side of the circular-truncated-cone-shaped gasket. A first pad block is arranged on the outer side of the circular-truncated-cone-shaped gasket, a bearing inner shell is fixedly connected to the outer side of the first pad block, a bearing outer shell is fixedly connected to the outer side of the bearing inner shell, a second pad block is fixedly connected to the bearing outer shell, a third screw is fixedly connected to the second pad block, and a shaft sleeve is fixedly connected to the third screw. According to the bearing, the shaft sleeve and the bearing shell can be conveniently connected together in a fastened mode through the second screw, the third screw, the baffle and the second bush block, and meanwhile great convenience is provided for later disassembly. | CN212985822U | 2021-04-16 | CN202021784051U | 2020-08-24 | CN202021784051U, 2020-08-24 | CN212985822U: 2021-04-16 | JINHUA STARSCIRCLE LIGHT ALLOY TECH CO LTD | FAN XUZHI | F16C35/02: I B60B27/00: I |  |  |  | [ZH CN212985822U]: 1 .一种轮毂轴承锁紧机构，包括轴头(1)、轴套⑺轴承内壳(12)和轴承外壳(8)，其特 征在于:所述轴头⑴上转动连接有第一螺丝(2)，所述第一螺丝⑵上滑动连接有圆台型垫 片(11)，所述圆台型垫片(11)右侧转动连接有螺丝帽(10)，所述圆台型垫片(11)外侧有第 一瓦块(9)，所述第一瓦块⑼外侧固定连接有轴承内壳(12)，所述轴承内壳(12)外侧固定 连接有轴承外壳⑻，所述轴承外壳⑻上固定连接有第二瓦块⑶，所述第二瓦块⑶上固 定连接有第三螺丝⑹，所述第三螺丝⑹上固定连接有轴套(7)，所述轴套⑺右侧顶端固 定连接有挡板(4)，所述挡板⑷上固定连接有第二螺丝⑸。 2 .根据权利要求1所述的一种轮毂轴承锁紧机构，其特征在于:所述第一瓦块(9)有两 个,且第一瓦块⑼两侧顶端为凸起设置。 3 .根据权利要求1所述的一种轮毂轴承锁紧机构，其特征在于：所述第三螺丝(6)有8 个，且第三螺丝⑹均匀的分布在轴头⑴上。 4 .根据权利要求1所述的一种轮毂轴承锁紧机构，其特征在于：所述第二瓦块⑶有4 个，且第二瓦块⑶均匀的分布在轴承外壳⑻的四周。 5 .根据权利要求1所述的一种轮毂轴承锁紧机构，其特征在于:所述挡板(4)为圆形设 置。 [EN CN212985822U]: 1 A wheel hub bearing locking mechanism, comprising a shaft head (1), a shaft sleeve bearing inner shell (12) and a bearing housing (8), characterized in that: the shaft head is rotatably connected with a first screw (2) ), the first screw (2) is slidably connected with a truncated cone-shaped washer (11), the right side of the circular truncated washer (11) is rotatably connected with a screw cap (10), and the outer side of the circular truncated washer (11) There is a first pad (9), the outer side of the first pad is fixedly connected with a bearing inner shell (12), the outer side of the bearing inner shell (12) is fixedly connected with a bearing shell , and the bearing shell is fixed on A second tile is connected, a third screw is fixedly connected to the second tile , a shaft sleeve (7) is fixedly connected to the third screw , and the right top end of the shaft sleeve is fixedly connected There is a baffle (4), and a second screw is fixedly connected to the baffle (4). 2 A wheel hub bearing locking mechanism according to claim 1, characterized in that: there are two first pads (9), and the top ends of both sides of the first pad are arranged with protrusions. 3 The wheel hub bearing locking mechanism according to claim 1, characterized in that there are 8 third screws (6), and the third screws (6) are evenly distributed on the shaft head (1). 4 The wheel hub bearing locking mechanism according to claim 1, characterized in that there are 4 second pads (3), and the second pads (3) are evenly distributed around the bearing shell (8). 5 The wheel hub bearing locking mechanism according to claim 1, characterized in that: the baffle (4) is arranged in a circular shape. | [ZH CN212985822U]: 一种轮毂轴承锁紧机构 技术领域 [0001]本实用新型涉及汽车技术领域，具体为一种轮毂轴承锁紧机构。 背景技术 [0002] 现有技术传统的汽车车轮用轴承是由两套圆锥滚子轴承或球轴承组合而成的，轴 承的安装、涂油、密封以及游隙的调整都是在汽车生产线上进行的，这种结构使得其在汽车 生产厂装配困难、成本高、可靠性差，而且汽车在维修点维护时，还需要对轴承进行清洗、涂 油和调整，对一种轮毂轴承锁紧机构的应用愈加广泛，因此，对一种轮毂轴承锁紧机构的需 求日益增长。 [0003]市面上使用的大部分的轮毂轴承存在着后期拆装繁琐的现象，轮毂轴承作为汽车 的重要构成部件，使用的过程中难免出现损坏现象，而轮毂轴承的更换一般比较麻烦，因 此，针对上述问题提出一种轮毂轴承锁紧机构。 实用新型内容 [0004]本实用新型的目的在于提供一种轮毂轴承锁紧机构，以解决上述背景技术中提出 的问题。 [0005]为实现上述目的，本实用新型提供如下技术方案： [0006] 一种轮毂轴承锁紧机构，包括轴头、轴套轴承内壳和轴承外壳，所述轴头上转动连 接有第一螺丝，所述第一螺丝上滑动连接有圆台型垫片，所述圆台型垫片右侧转动连接有 螺丝帽，所述圆台型垫片外侧有第一瓦块，所述第一瓦块外侧固定连接有轴承内壳，所述轴 承内壳外侧固定连接有轴承外壳，所述轴承外壳上固定连接有第二瓦块，所述第二瓦块上 固定连接有第三螺丝，所述第三螺丝上固定连接有轴套，所述轴套右侧顶端固定连接有挡 板，所述挡板上固定连接有第二螺丝。 [0007]优选的，所述第一瓦块有两个，且第一瓦块两侧顶端为凸起设置。 [0008] 优选的，所述第三螺丝有8个，且均匀的分布在轴头上。 [0009] 优选的，所述第二瓦块有4个，且均匀的分布在轴承外壳的四周。 [0010]优选的，所述挡板为圆形设置。 [0011]与现有技术相比，本实用新型的有益效果是： [0012] 1、本实用新型中，通过设置的第二螺丝、第三螺丝、挡板和第二瓦块，可以将轴套 和轴承外壳方便紧固的连接在一起，同时为日后的拆卸提供了比较大的便利； [0013] 2、本实用新型中，通过设置的第一螺丝、圆台形垫片、螺丝帽和第一瓦块，通过第 一瓦块上两端凸起的设置和轴承内壳稳定的固定在一起，同时通过圆台型垫片、第一螺丝 和螺丝帽将轮毂轴承稳定的固定在轴头上，加强了装置整体的稳定性，同时也便于拆装。 附图说明 [0014]图1为本实用新型整体结构示意图； [0015]图2为本实用新型第一瓦块结构示意图； [0016]图3为本实用新型第二瓦块结构示意图； [0017]图4为本实用新型挡板结构示意图。 [0018] 图中：1-轴头、2-第一螺丝、3-第二瓦块、4-挡板、5-第二螺丝、6-第三螺丝、7-轴 套、8-轴承外壳、9-第一瓦块、10-螺丝帽、11-圆台型垫片、12-轴承内壳。 具体实施方式 [0019]下面将结合本实用新型实施例中的附图，对本实用新型实施例中的技术方案进行 清楚、完整地描述，显然，所描述的实施例仅仅是本实用新型一部分实施例，而不是全部的 实施例。基于本实用新型中的实施例，本领域普通技术人员在没有做出创造性劳动前提下 所获得的所有其他实施例，都属于本实用新型保护的范围。 [0020]请参阅图1-4,本实用新型提供一种技术方案： [0021] 一种轮毂轴承锁紧机构，包括轴头1、轴套7轴承内壳12和轴承外壳8,轴头1上转动 连接有第一螺丝2,第一螺丝2上滑动连接有圆台型垫片11，圆台型垫片11右侧转动连接有 螺丝帽10，圆台型垫片11外侧有第一瓦块9,第一瓦块9外侧固定连接有轴承内壳12,轴承内 壳12外侧固定连接有轴承外壳8,轴承外壳8上固定连接有第二瓦块3,第二瓦块3上固定连 接有第三螺丝6,第三螺丝6上固定连接有轴套7,轴套7右侧顶端固定连接有挡板4,挡板4上 固定连接有第二螺丝5。 [0022]第一瓦块9有两个，且第一瓦块9两侧顶端为凸起设置，有效的防止轮毂轴承运动 过程中左右移动,所造成的轮毂轴承运动的不稳定;第三螺丝6有8个,且均匀的分布在轴头 1上，加强了轴头1和轮毂轴承的固定连接;第二瓦块3有4个，且均匀的分布在轴承外壳12的 四周，更好的对轴承外壳12进行固定;挡板4为圆形设置，更好的防止了轮毂轴承运动过程 中出现左右移动的现象。 [0023]工作流程:使用时将第一螺丝2转动连接在轴头1上，提前把圆形挡板4放置在轴头 1的左侧，不然轴承固定好后，挡板4将不能放置进去，然后把第一瓦块9固定在轴承内壳12 上，通过圆台型垫片11和螺丝帽10将轴承固定在轴头1上，用工具拧紧螺丝帽10,通过圆台 型垫片11对第一瓦块9进行挤压，此时轴承已经稳定的固定在轴头1上,接下来将轴套7和第 二瓦块3同时放置于轴承外壳8上,将挡板4通过第二螺丝5固定连接在轴套7上，用工具将第 三螺丝6拧紧，使第二瓦块3和轴承外壳8紧密连接在一起，最后通过用工具拧紧第二螺丝5 将挡板固定在轴承外壳8和轴套7上，有效的避免了轴承转动过程中左右滑动的现象，增加 了装置的稳定性能。 [0024]尽管已经示出和描述了本实用新型的实施例，对于本领域的普通技术人员而言， 可以理解在不脱离本实用新型的原理和精神的情况下可以对这些实施例进行多种变化、修 改、替换和变型，本实用新型的范围由所附权利要求及其等同物限定。 [EN CN212985822U]: Technical field of wheel hub bearing locking mechanism [0001] The present utility model relates to the field of automobile technology, specifically a wheel hub bearing locking mechanism. Background technique [0002] The traditional automobile wheel bearing in the prior art is composed of two sets of tapered roller bearings or ball bearings. The installation, oiling, sealing and clearance adjustment of the bearings are all carried out on the automobile production line. This structure makes it difficult to assemble in automobile production plants, high cost, and poor reliability. In addition, the bearing needs to be cleaned, oiled and adjusted when the automobile is maintained at the repair point. The application of a wheel hub bearing locking mechanism is becoming more and more extensive. Therefore, there is an increasing demand for a wheel hub bearing locking mechanism. [0003] Most of the hub bearings used in the market have the phenomenon of cumbersome disassembly and assembly in the later stage. As an important component of the automobile, the hub bearing is inevitably damaged during use, and the replacement of the hub bearing is generally troublesome. Therefore, Aiming at the above problem, a wheel hub bearing locking mechanism is proposed. Utility model content [0004] The purpose of the present utility model is to provide a wheel hub bearing locking mechanism to solve the above-mentioned background art problems. [0005] In order to achieve the above purpose, the present utility model provides the following technical solutions: [0006] A wheel hub bearing locking mechanism, comprising a shaft head, a shaft sleeve bearing inner shell and a bearing housing, a first screw is rotatably connected to the shaft head, and a truncated washer is slidingly connected to the first screw, A screw cap is rotatably connected to the right side of the truncated cone-shaped washer, the outer side of the truncated cone-shaped washer is provided with a first pad, the outer side of the first pad is fixedly connected with a bearing inner shell, and the outer side of the bearing inner shell is fixedly connected with A bearing shell, a second pad is fixedly connected to the bearing shell, a third screw is fixedly connected to the second pad, a shaft sleeve is fixedly connected to the third screw, and the right top end of the shaft sleeve is fixed A baffle is connected, and a second screw is fixedly connected to the baffle. [0007] Preferably, there are two first tiles, and the top ends on both sides of the first tiles are arranged with protrusions. [0008] Preferably, there are 8 third screws, and they are evenly distributed on the shaft head. [0009] Preferably, there are 4 second pads, and they are evenly distributed around the bearing housing. [0010] Preferably, the baffle is circular. [0011] Compared with the prior art, the beneficial effects of the present utility model are: [0012] 1. In the present invention, the second screw, the third screw, the baffle and the second tile can be set to connect the shaft sleeve and the bearing shell together conveniently and firmly, and provide for future disassembly. A relatively large convenience; [0013] 2. In the present invention, the first screw, truncated cone-shaped washer, screw cap and first pad are provided, and the first pad is provided with protrusions at both ends and the inner shell of the bearing is stably fixed in At the same time, at the same time, the hub bearing is stably fixed on the shaft head by the round table gasket, the first screw and the screw cap, which strengthens the overall stability of the device and is also convenient for disassembly and assembly. Description of the drawings [0014] Figure 1 is a schematic diagram of the overall structure of the utility model; [0015] FIG. 2 is a schematic diagram of the structure of the first tile of the utility model; [0016] FIG. 3 is a schematic diagram of the second tile structure of the utility model; [0017] Figure 4 is a schematic diagram of the utility model baffle structure. [0018] In the figure: 1-shaft head, 2-first screw, 3-second tile, 4-baffle plate, 5-second screw, 6-third screw, 7-shaft sleeve, 8-bearing shell , 9-The first tile, 10-screw cap, 11-convex gasket, 12-bearing inner shell. Detailed ways [0019] The following will clearly and completely describe the technical solutions in the embodiments of the present utility model with reference to the accompanying drawings in the embodiments of the present utility model. Obviously, the described embodiments are only part of the embodiments of the present utility model, not All examples. Based on the embodiments of the present utility model, all other embodiments obtained by those of ordinary skill in the art without creative work shall fall within the protection scope of the present utility model. [0020] Please refer to Figures 1-4, this utility model provides a technical solution: [0021] A wheel hub bearing locking mechanism includes a shaft head 1, a shaft sleeve 7, a bearing inner shell 12, and a bearing shell 8. The shaft head 1 is rotatably connected with a first screw 2, and the first screw 2 is slidably connected with a truncated cone Spacer 11, the right side of the truncated cone-shaped spacer 11 is rotatably connected with a screw cap 10, the outer side of the truncated cone-shaped spacer 11 is provided with a first pad 9, and the outer side of the first pad 9 is fixedly connected with a bearing inner shell 12 and the outer side of the bearing inner shell 12 The bearing housing 8 is fixedly connected to the bearing housing 8 with a second pad 3, the second pad 3 is fixedly connected with a third screw 6, and the third screw 6 is fixedly connected with a shaft sleeve 7, and the shaft sleeve 7 is fixedly connected to the right. A baffle 4 is fixedly connected to the top side of the side, and a second screw 5 is fixedly connected to the baffle 4. [0022] There are two first pads 9, and the tops on both sides of the first pads 9 are convex settings, which effectively prevent the hub bearing from moving left and right during the movement of the hub bearing, resulting in instability of the hub bearing movement; third screw 6 There are 8 and they are evenly distributed on the shaft head 1, which strengthens the fixed connection between the shaft head 1 and the hub bearing; there are 4 second pads 3, and they are evenly distributed around the bearing housing 12. It is better The bearing housing 12 is fixed; the baffle 4 is arranged in a circular shape, which better prevents the phenomenon of left and right movement during the movement of the hub bearing. [0023] Work flow: When using, connect the first screw 2 to the shaft head 1, and place the circular baffle 4 on the left side of the shaft head 1 in advance, otherwise the baffle 4 cannot be placed in after the bearing is fixed. , Then fix the first block 9 on the bearing inner shell 12, fix the bearing on the shaft head 1 through the truncated cone-shaped washer 11 and the screw cap 10, tighten the screw cap 10 with a tool, and use the truncated cone-shaped washer 11 to A pad 9 is squeezed. At this time, the bearing has been stably fixed on the shaft head 1. Next, the sleeve 7 and the second pad 3 are placed on the bearing housing 8 at the same time, and the baffle 4 is passed through the second screw 5. It is fixedly connected to the shaft sleeve 7, and the third screw 6 is tightened with a tool, so that the second pad 3 and the bearing housing 8 are tightly connected together, and finally the baffle is fixed on the bearing housing 8 and the bearing housing 8 by tightening the second screw 5 with a tool. On the shaft sleeve 7, the left and right sliding phenomenon during the rotation of the bearing is effectively avoided, and the stability of the device is increased. [0024] Although the embodiments of the present utility model have been shown and described, for those of ordinary skill in the art, it will be understood that these embodiments can be carried out in various ways without departing from the principle and spirit of the present utility model. For changes, modifications, substitutions and variations, the scope of the present invention is defined by the appended claims and their equivalents.
[DE CN112721549A]: Gerät zur Überwachung des Reifendrucks [ZH CN112721549A]: 一种用于轮胎压力监测的装置 [EN CN112721549A]: Device for tire pressure monitoring | [DE CN112721549A]: Ein Gerät zur Reifendrucküberwachung gehört zum technischen Bereich der Automobilteile; Es umfasst eine Reifennabe, eine Begrenzungsvorrichtung und eine Erkennungsvorrichtung. Die Oberfläche der Reifennabe ist mit einem Innenring versehen, und die Oberfläche des Innenrings ist mit einem Durchgangsloch versehen. Das Durchgangsloch ist schräg zur Innenseite der Reifennabe angeordnet, die Begrenzungsvorrichtung ist auf beiden Seiten angeordnet das Durchgangsloch und ein Ende der Erfassungsvorrichtung wird in das Innere der Begrenzungsvorrichtung eingeführt; Die vorliegende Erfindung stellt eine Begrenzungsvorrichtung auf der Oberfläche der Reifennabe bereit. Die Erkennungsvorrichtung kann in die Begrenzungsvorrichtung eingespannt werden, und die Oberseite der Erkennungsvorrichtung kann die Erkennungsvorrichtung schützen, um eine Beschädigung der Erkennungsvorrichtung zu vermeiden, nachdem die Autoreifen platt sind. Druckdurchgangslöcher werden auf der linken und rechten Seite der Powerbox geöffnet, um zu vermeiden, dass externer Druck auf die Boxabdeckung trifft. Gleichzeitig ist eine Installationslücke in der Begrenzungsvorrichtung vorgesehen, und die Installationslücke und die Reparaturabdeckung sind angebracht Das Erkennungsgerät entspricht einander, so dass das Begrenzungsgerät es beim Zerlegen der Powerbox nicht beeinflusst. [ZH CN112721549A]: 一种用于轮胎压力监测的装置，属于汽车零件技术领域；包括轮胎轮毂、限位装置和检测装置，所述轮胎轮毂的表面开设有内嵌圈，所述内嵌圈表面开设有通孔，所述通孔斜向轮胎轮毂内侧贯穿设置，所述限位装置设置于通孔的两侧，所述检测装置的一端插接至限位装置的内部；本发明通过在轮胎轮毂的表面设置有限位装置，检测装置能够卡接在限位装置内部，且其顶部能够对检测装置进行保护，避免汽车轮胎没气之后对检测装置造成破坏，在电力盒的左右两侧开设有压力通孔，避免外部压力会对盒盖进行冲压，同时在限位装置的内部设置有安装空隙，且安装空隙和检测装置上的维修盖相互对应，使得电力盒在拆卸时限位装置不会对其造成影响。 [EN CN112721549A]: The invention discloses a device for tire pressure monitoring, and belongs to the technical field of automobile parts. The device comprises a tire hub, limiting devices and a detection device, an embedded ring is arranged on the surface of the tire hub, a through hole is formed in the surface of the embedded ring, the through hole obliquely penetrates through the inner side of the tire hub, the limiting devices are arranged on the two sides of the through hole, and one end of the detection device is inserted into the limiting devices. The limiting devices are arranged on the surface of the tire hub, the detection device can be clamped in the limiting devices, the top thereof can protect the detection device, damage to the detection device after an automobile tire is flat is avoided, pressure through holes are formed in the left side and the right side of a power box, and the situation that the box cover is stamped by external pressure is avoided; and meanwhile, mounting gaps are formed in the limiting devices, and the mounting gaps correspond to a maintenance cover on the detection device, so that the limiting devices cannot influence the power box when the power box is disassembled. | CN112721549A | 2021-04-30 | CN202110109609A | 2021-01-26 | CN202110109609A, 2021-01-26 | CN112721549A: 2021-04-30 | SHENGZHOU LANHUA ELECTRIC APPLIANCE TECH CO LTD | SHI XUELIN ZHANG JUN | B60C23/04: I B60B27/02: I | B60B27/02: I B60C23/0491: I |  |  | [ZH CN112721549A]: 1 .一种用于轮胎压力监测的装置，包括轮胎轮毂(1)、限位装置⑵和检测装置，其特征 在于:所述轮胎轮毂⑴的表面开设有内嵌圈(11)，所述内嵌圈(11)表面开设有通孔(3)，所 述通孔⑶斜向轮胎轮毂⑴内侧贯穿设置，所述限位装置⑵设置于通孔⑶的两侧，所述 检测装置的一端插接至限位装置⑵的内部，所述检测装置的另一端通过通孔⑶延伸至轮 胎轮毂⑴的外部。 2 .根据权利要求1所述的一种用于轮胎压力监测的装置，其特征在于：所述限位装置 ⑵包括固定设置在内嵌圈(11)上的左侧卡接块(21)和右侧卡接块(22)，所述左侧卡接块 (21)和右侧卡接块(22)相互对向设置，且左侧卡接块(21)和右侧卡接块(22)之间形成有安 装空隙(23)，所述左侧卡接块(21)和右侧卡接块(22)的底部均设置有卡条(24)，两个卡条 (24)相互朝向对方的一面形成有斜面。 3 .根据权利要求2所述的一种用于轮胎压力监测的装置，其特征在于:所述检测装置包 括电力盒(4)和底座(48)，所述电力盒(4)的左右两侧均设置有压力通孔(47)，所述底座 (48)固定连接在电力盒⑷的正面，所述电力盒⑷的内部设置有压力检测器(46)，所述压 力检测器(46)的顶面向下插接有限位条(45)，所述限位条(45)的固定连接在电力盒(4)的 底面，所述电力盒⑷的顶部设置有盒盖(42)，所述盒盖(42)的顶面镶嵌有维修盖(43)维修 盖(43)与盒盖(42)相互镶嵌，且维修盖(43)打开后盒盖(42)中空，所述维修盖(43)的底部 与限位条(45)的顶部相互插接，所述维修盖(43)顶面设置有两个扳手(44)。 4 .根据权利要求3所述的一种用于轮胎压力监测的装置，其特征在于:所述底座(48)的 正面设置有第一插接头(481)，所述第一插接头(481)的表面套接有第一橡胶圈(482)，所述 第一插接头(481)的正面插接有连接头(49)，所述连接头(49)的正面设置有螺纹头(491)， 所述连接头(49)的正面设置有多个插接孔⑶，所述插接孔⑶环绕螺纹头(491)的四周设 置，所述螺纹头(491)的正面设置有第二插接头(493)，所述第二插接头(493)的正面设置有 气门芯(410)，所述气门芯(410)的表面套接有封帽(411)。 5 .根据权利要求4所述的一种用于轮胎压力监测的装置，其特征在于:所述电力盒(4) 插接在左侧卡接块(21)、右侧卡接块(22)和两个卡条(24)之间形成的空间内，所述底座 (48)贯穿通孔⑶至轮胎轮毂⑴的背面。 6 .根据权利要求3所述的一种用于轮胎压力监测的装置，其特征在于:所述维修盖(43) 对应与安装空隙(23)设置，且其小于安装空隙(23)大小。 [EN CN112721549A]: 1 A device for tire pressure monitoring, comprising a tire hub (1), a limit device (2) and a detection device, characterized in that: the surface of the tire hub (1) is provided with an inner ring (11), the inner The surface of the ring (11) is provided with a through hole (3), the through hole is installed obliquely to the inside of the tire hub , the limiting device is arranged on both sides of the through hole , one end of the detection device is inserted To the inside of the limiting device (2), the other end of the detection device extends to the outside of the tire hub (1) through the through hole (3). 2 The device for tire pressure monitoring according to claim 1, characterized in that: the limiting device (2) includes a left side clamping block (21) and a right side clamp block (21) fixedly arranged on the inner ring (11). The side clamping block (22), the left clamping block (21) and the right clamping block (22) are arranged opposite to each other, and the left clamping block (21) and the right clamping block (22) A mounting gap (23) is formed therebetween, and the bottom of the left-side clamping block (21) and the right-side clamping block (22) are both provided with clamping strips (24), and the two clamping strips (24) face each other A slope is formed on one side. 3 A device for tire pressure monitoring according to claim 2, characterized in that: the detection device comprises a power box (4) and a base (48), the left and right sides of the power box (4) are A pressure through hole (47) is provided, the base (48) is fixedly connected to the front of the power box (4), and a pressure detector (46) is arranged inside the power box (4), and the top of the pressure detector (46) The limit bar (45) is inserted face down, the limit bar (45) is fixedly connected to the bottom surface of the power box (4), and the top of the power box (4) is provided with a box cover (42), the box cover The top surface of (42) is inlaid with a maintenance cover (43). The maintenance cover (43) and the box cover (42) are inlaid with each other, and the box cover (42) is hollow after the maintenance cover (43) is opened. The bottom and the top of the limit bar (45) are inserted into each other, and the top surface of the maintenance cover (43) is provided with two wrenches (44). 4 The device for tire pressure monitoring according to claim 3, characterized in that: the front side of the base (48) is provided with a first plug connector (481), the first plug connector (481) The surface is sleeved with a first rubber ring (482), the front of the first plug connector (481) is plugged with a connector (49), and the front of the connector (49) is provided with a threaded head (491), so The front of the connector (49) is provided with a plurality of plug holes (3), the plug holes (3) are arranged around the screw head (491), and the front of the screw head (491) is provided with a second plug (493) ), a valve core (410) is provided on the front of the second plug connector (493), and a cap (411) is sleeved on the surface of the valve core (410). 5 A device for tire pressure monitoring according to claim 4, characterized in that: the power box (4) is plugged into the left clamping block (21), the right clamping block (22) and In the space formed between the two clip strips (24), the base (48) penetrates the through hole (3) to the back of the tire hub (1). 6 The device for tire pressure monitoring according to claim 3, characterized in that: the maintenance cover (43) is arranged corresponding to the installation gap (23) and is smaller than the installation gap (23). | [ZH CN112721549A]: 一种用于轮胎压力监测的装置 技术领域 [0001]本发明属于汽车零件技术领域，具体是涉及一种用于轮胎压力监测的装置。 背景技术 [0002] 胎压监测系统简称“TPMS”。这种技术可以通过记录轮胎转速或安装在轮胎中的电 子传感器，对轮胎的各种状况进行实时自动监测，能够为行驶提供有效的安全保障。 [0003]轮胎压力检测装置的内置压力检测零件通过插接至橡胶圈内部进行压力检测，但 是如果汽车发生漏气且汽车又无法更换车胎时，就会对内部的压力检测装置造成破坏，从 而需要进行更换，这样更换的成本就太高了，同时零件的气门芯头一段是和内部的零件一 体设置的，需要更换也更加的麻烦。 发明内容 [0004]本发明主要是解决上述现有技术所存在的技术问题，提供一种用于轮胎压力监测 的装置。 [0005] 本发明的上述技术问题主要是通过下述技术方案得以解决的：一种用于轮胎压力 监测的装置，包括轮胎轮毂、限位装置和检测装置，其特征在于:所述轮胎轮毂的表面开设 有内嵌圈，所述内嵌圈表面开设有通孔，所述通孔斜向轮胎轮毂内侧贯穿设置，所述限位装 置设置于通孔的两侧，所述检测装置的一端插接至限位装置的内部，所述检测装置的另一 端通过通孔延伸至轮胎轮毂的外部。 [0006]作为优选，所述限位装置包括左侧卡接块和右侧卡接块，所述左侧卡接块和右侧 卡接块相互对向设置，且左侧卡接块和右侧卡接块之间形成有安装空隙，所述左侧卡接块 和右侧卡接块的底部均设置有卡条，两个卡条相互朝向对方的一面形成有斜面。 [0007]作为优选，所述检测装置包括电力盒和底座，所述电力盒的左右两侧均设置有压 力通孔，所述底座固定连接在电力盒的正面，所述电力盒的内部设置有压力检测器，所述压 力检测器的顶面向下插接有限位条，所述限位条的固定连接在电力盒的底面，所述电力盒 的顶部设置有盒盖，所述盒盖的顶面镶嵌有维修盖，所述维修盖的底部与限位条的顶部相 互插接，所述维修盖顶面设置有两个扳手。 [0008]作为优选，所述底座的正面设置有第一插接头，所述第一插接头的表面套接有第 一橡胶圈，所述第一插接头的正面插接有连接头，所述连接头的正面设置有螺纹头，所述连 接头的正面设置有多个插接孔，所述插接孔环绕螺纹头的四周设置，所述螺纹头的正面设 置有第二插接头，所述第二插接头的正面设置有气门芯，所述气门芯的表面套接有封帽。 [0009]作为优选，所述电力盒插接在左侧卡接块、右侧卡接块和两个卡条之间形成的空 间内，所述底座贯穿通孔至轮胎轮毂的背面。 [0010]作为优选，所述维修盖对应与安装空隙设置，且其小于安装空隙大小。 [0011]本发明具有的有益效果:通过在轮胎轮毂的表面设置有限位装置，检测装置能够 卡接在限位装置内部，且其顶部能够对检测装置进行保护，避免汽车轮胎没气之后对检测 装置造成破坏，在电力盒的左右两侧开设有压力通孔,避免外部压力会对盒盖进行冲压，同 时在限位装置的内部设置有安装空隙，且安装空隙和检测装置上的维修盖相互对应，使得 电力盒在拆卸时限位装置不会对其造成影响，方便对其内部进行维修，接着维修门使通过 限位条进行固定的不会轻易出现掉落，当需要对气门芯进行更换时，通过连接头插接在底 座上的第一插接头内，且两者之间通过螺钉进行连接，增加连接连接紧密度同时，又方便拆 卸，且连接头的一侧位于轮胎轮毂的外部，方便更换，接着在连接头和底座的连接处通过第 一橡胶圈套接，且第二插接头和气门芯之间通过第二橡胶圈进行套接，用于增加上述两者 在连接时的密封效果。 附图说明 [0012]图1是本发明轮胎轮毂的一种立体结构示意图； [0013]图2是本发明检测装置的一种拆分结构示意图； [0014]图3是本发明限位装置的一种立体结构示意图。 [0015]图中：1、轮胎轮毂；11、内嵌圈；2、限位装置;21、左侧卡接块;22、右侧卡接块;23、 安装空隙；24、卡条;3、通孔;4、电力盒;41、内腔;42、盒盖;43、维修盖;44、扳手;45、限位条; 46、压力检测器；47、压力通孔；48、底座；481、第一插接头；482、第一橡胶圈；49、连接头； 491、螺纹头;492、插接孔;493、第二插接头;494、第二橡胶圈；410、气门芯;411、封帽。 具体实施方式 [0016]下面通过实施例，并结合附图，对本发明的技术方案作进一步具体的说明。 [0017]实施例：一种用于轮胎压力监测的装置，如图1-图3所示，包括轮胎轮毂1、限位装 置2和检测装置，其特征在于:轮胎轮毂1的表面开设有内嵌圈11，内嵌圈11表面开设有通孔 3,通孔3斜向轮胎轮毂1内侧贯穿设置，限位装置2设置于通孔3的两侧，检测装置的一端插 接至限位装置2的内部，检测装置的另一端通过通孔3延伸至轮胎轮毂1的外部。 [0018]限位装置2包括固定设置在内嵌圈11上的左侧卡接块21和右侧卡接块22,左侧卡 接块21和右侧卡接块22相互对向设置，且左侧卡接块21和右侧卡接块22之间形成有安装空 隙23,左侧卡接块21和右侧卡接块22的底部均设置有卡条24,两个卡条24相互朝向对方的 一面形成有斜面。 [0019] 检测装置包括电力盒4和底座48,电力盒4的左右两侧均设置有压力通孔473,底座 48固定连接在电力盒4的正面，电力盒4的内部设置有压力检测器46,压力检测器46的顶面 向下插接有限位条45,限位条45的固定连接在电力盒4的底面，电力盒4的顶部设置有盒盖 42,盒盖42的顶面镶嵌有维修盖43,维修盖43与盒盖42相互镶嵌，且维修盖43打开后盒盖42 中空,维修盖43的底部与限位条45的顶部相互插接,维修盖43顶面设置有两个扳手44,底座 48的正面设置有第一插接头481,第一插接头481的表面套接有第一橡胶圈482,第一插接头 481的正面插接有连接头49,连接头49的正面设置有螺纹头491,连接头49的正面设置有多 个插接孔492,插接孔492环绕螺纹头491的四周设置，螺纹头491的正面设置有第二插接头 493,第二插接头493的正面设置有气门芯410,气门芯410的表面套接有封帽411。 [0020]电力盒4插接在左侧卡接块21、右侧卡接块22和两个卡条24之间形成的空间内，底 座48贯穿通孔3至轮胎轮毂1的背面，维修盖43对应与安装空隙23设置，且其小于安装空隙 23大小。 [0021]本发明的原理:此时当需要对该装置内部压力检测装置进行安装时，此时把电力 盒4斜向的插接进限位装置2内部，且电力和的四角分别与左侧卡接块21、右侧卡接块22和 两个卡条24相互卡接，接着使得其一侧的底座48向着插接孔492的一侧贯穿出后，接着从外 侧在第一插接头481的表面套接上第一橡胶圈482后，再把连接头49套接在第一插接头481 的表面上进行密封后，再次把多个螺钉通过插接孔492插入从而把连接接和第一插接头481 相互连接起来，接着再在第二插接头493的表面插接上第二橡胶圈494,再次把气门芯410套 接在第二插接头493的表面完成整体的安装，最后通过封帽411完成密封，当需要对气门芯 410的一侧进行更换时，此时可以通过取出连接连接头49和第一插接头481之间的螺钉从而 使得两者相互分离，完成更换后又可以把新的插入完成二次安装，但是需要对检测装置进 行更换时，此时可以通过取出维修盖43,维修盖43取出后形成的空洞大于压力检测器46的 大小，方便取出其内部的压力检测器46,压力检测器46滑动连接在两个限位条45之间，取拿 方便，接着放入新的压力检测器46完成更换。 [0022]最后，应当指出，以上实施例仅是本发明较有代表性的例子。显然，本发明不限于 上述实施例，还可以有许多变形。凡是依据本发明的技术实质对以上实施例所作的任何简 单修改、等同变化与修饰，均应认为属于本发明的保护范围。 [EN CN112721549A]: Technical field of a device for tire pressure monitoring [0001] The present invention belongs to the technical field of automobile parts, and specifically relates to a device for tire pressure monitoring. Background technique [0002] The tire pressure monitoring system is abbreviated as "TPMS". This technology can automatically monitor various tire conditions in real time by recording the tire speed or electronic sensors installed in the tire, which can provide effective safety guarantees for driving. [0003] The built-in pressure detection parts of the tire pressure detection device are inserted into the rubber ring to perform pressure detection. However, if the car leaks and the car cannot replace the tires, it will damage the internal pressure detection device. The replacement cost is too high. At the same time, the valve core head section of the parts is integrated with the internal parts, and it is more troublesome to replace. Summary of the invention [0004] The present invention mainly solves the technical problems existing in the above-mentioned prior art, and provides a device for tire pressure monitoring. [0005] The above technical problems of the present invention are mainly solved by the following technical solutions: a device for tire pressure monitoring, including a tire hub, a limit device and a detection device, characterized in that: the tire hub The surface is provided with an inner ring, the surface of the inner ring is provided with a through hole, the through hole penetrates obliquely to the inside of the tire hub, the limiting device is provided on both sides of the through hole, and one end of the detecting device is inserted Connected to the inside of the limiting device, the other end of the detecting device extends to the outside of the tire hub through the through hole. [0006] Preferably, the limiting device includes a left-side clamping block and a right-side clamping block, the left-side clamping block and the right-side clamping block are arranged opposite to each other, and the left-side clamping block and the right clamping block are opposite to each other. An installation gap is formed between the side clamping blocks, the bottom of the left clamping block and the right clamping block are both provided with clamping strips, and the sides of the two clamping strips facing each other are formed with inclined surfaces. [0007] Preferably, the detection device includes a power box and a base, the left and right sides of the power box are provided with pressure through holes, the base is fixedly connected to the front of the power box, and the inside of the power box is provided with A pressure detector, the top surface of the pressure detector is plugged with a limit bar downwards, the limit bar is fixedly connected to the bottom surface of the power box, the top of the power box is provided with a box cover, and the top of the box cover A maintenance cover is inlaid on the surface, the bottom of the maintenance cover and the top of the limit bar are inserted into each other, and the top surface of the maintenance cover is provided with two wrenches. [0008] Preferably, a first plug connector is provided on the front surface of the base, a first rubber ring is sleeved on the surface of the first plug connector, and a connector is plugged on the front surface of the first plug connector. The front of the connector is provided with a threaded head, the front of the connector is provided with a plurality of insertion holes, the insertion holes are arranged around the circumference of the threaded head, and the front of the threaded head is provided with a second plug-in joint, the A valve core is arranged on the front of the second plug connector, and a sealing cap is sleeved on the surface of the valve core. [0009] Preferably, the power box is inserted in the space formed between the left clamping block, the right clamping block and the two clamping strips, and the base penetrates the through hole to the back of the tire hub. [0010] Preferably, the maintenance cover is arranged corresponding to the installation gap, and it is smaller than the size of the installation gap. [0011] The present invention has the beneficial effect: by providing a limit device on the surface of the tire hub, the detection device can be clamped inside the limit device, and the top of the detection device can protect the detection device to prevent the detection after the tire is flat. The device causes damage. Pressure through holes are opened on the left and right sides of the power box to prevent external pressure from punching the box cover. At the same time, there is an installation gap inside the limit device, and the installation gap and the maintenance cover on the detection device are mutually exclusive. Correspondingly, the limit device of the power box will not affect it when it is disassembled, and it is convenient to repair its interior, and then repair the door so that the fixed by the limit bar will not fall easily, when the valve core needs to be replaced , The connector is inserted into the first plug connector on the base, and the two are connected by screws, which increases the tightness of the connection and at the same time, it is convenient to disassemble, and one side of the connector is located outside the tire hub, which is convenient Replacement, and then the first rubber ring is sleeved between the connector and the base, and the second rubber ring is sleeved between the second plug connector and the valve core, which is used to increase the sealing effect of the two when they are connected. Description of the drawings [0012] FIG. 1 is a schematic diagram of a three-dimensional structure of the tire hub of the present invention; [0013] FIG. 2 is a schematic diagram of a split structure of the detection device of the present invention; [0014] FIG. 3 is a schematic diagram of a three-dimensional structure of the limiting device of the present invention. [0015] In the figure: 1, tire hub; 11, inlay ring; 2, limit device; 21, the left side of the clamping block; 22, the right side of the clamping block; 23, installation gap; 24, clip; 3 4. Through hole; 4. Power box; 41, inner cavity; 42, box cover; 43, repair cover; 44, wrench; 45, limit bar; 46, pressure detector; 47, pressure through hole; 48, base; 481. The first plug connector; 482. The first rubber ring; 49. Connector; 491. Thread head; 492. Plug hole; 493. The second plug connector; 494. The second rubber ring; 410. Valve core; 411. , Seal the cap. Detailed ways [0016] In the following, the technical solutions of the present invention will be further described in detail through embodiments and in conjunction with the accompanying drawings. [0017] Embodiment: A device for tire pressure monitoring, as shown in Figures 1 to 3, includes a tire hub 1, a limit device 2 and a detection device, characterized in that: the surface of the tire hub 1 is provided with an inner Inlay ring 11, the surface of the inner inlay ring 11 is provided with a through hole 3, the through hole 3 penetrates obliquely to the inside of the tire hub 1, the limit device 2 is arranged on both sides of the through hole 3, and one end of the detection device is inserted into the limit device Inside 2, the other end of the detection device extends to the outside of the tire hub 1 through the through hole 3. [0018] The limiting device 2 includes a left-side clamping block 21 and a right-side clamping block 22 fixedly arranged on the inner ring 11, and the left-side clamping block 21 and the right-side clamping block 22 are arranged opposite to each other, and A mounting gap 23 is formed between the left clamping block 21 and the right clamping block 22, the bottom of the left clamping block 21 and the right clamping block 22 are both provided with a clamping strip 24, and the two clamping strips 24 face each other A slope is formed on the opposite side. [0019] The detection device includes a power box 4 and a base 48. The left and right sides of the power box 4 are provided with pressure through holes 473, the base 48 is fixedly connected to the front of the power box 4, and the power box 4 is provided with a pressure detector 46 inside. , The top surface of the pressure detector 46 is inserted into the limit bar 45 downwards, the limit bar 45 is fixedly connected to the bottom surface of the power box 4, the top of the power box 4 is provided with a box cover 42, and the top surface of the box cover 42 is inlaid with maintenance The cover 43, the repair cover 43 and the box cover 42 are inlaid with each other, and the box cover 42 is hollow after the repair cover 43 is opened, the bottom of the repair cover 43 and the top of the limit bar 45 are inserted into each other, and the top surface of the repair cover 43 is provided with two wrenches 44. The front of the base 48 is provided with a first plug connector 481, the surface of the first plug connector 481 is sleeved with a first rubber ring 482, the front of the first plug connector 481 is plugged with a connector 49, and the front of the connector 49 is provided There is a threaded head 491, the front of the connector 49 is provided with a plurality of insertion holes 492, and the insertion holes 492 are arranged around the circumference of the threaded head 491. The front of the threaded head 491 is provided with a second plug connector 493 and a second plug connector 493. A valve core 410 is provided on the front side, and a cap 411 is sleeved on the surface of the valve core 410. [0020] The power box 4 is inserted in the space formed between the left clamping block 21, the right clamping block 22 and the two clamping strips 24, the base 48 penetrates the through hole 3 to the back of the tire hub 1, and the maintenance cover 43 is set corresponding to the installation gap 23, and it is smaller than the installation gap 23 size. [0021] The principle of the present invention: At this time, when the internal pressure detection device of the device needs to be installed, the power box 4 is inserted into the inside of the limit device 2 obliquely, and the four corners of the power and the left side are respectively The clamping block 21, the right clamping block 22, and the two clamping strips 24 are clamped to each other, and then the base 48 on one side penetrates to the side of the socket hole 492, and then the first plug connector 481 is inserted from the outside. After the first rubber ring 482 is sleeved on the surface of the first plug connector 482, the connector 49 is sleeved on the surface of the first plug connector 481 for sealing, and then a plurality of screws are inserted through the plug holes 492 to connect the connection with the first connector. The plug connectors 481 are connected to each other, and then a second rubber ring 494 is plugged on the surface of the second plug connector 493, and the valve core 410 is sleeved on the surface of the second plug connector 493 to complete the overall installation, and finally through the cap 411 completes the sealing. When one side of the valve core 410 needs to be replaced, the screw between the connecting connector 49 and the first plug connector 481 can be removed at this time to separate the two from each other. After the replacement, the new one can be replaced. When the second installation is completed, but the detection device needs to be replaced, the repair cover 43 can be removed at this time. The cavity formed after the repair cover 43 is removed is larger than the size of the pressure detector 46, which is convenient to take out the pressure detector 46 inside. , The pressure detector 46 is slidably connected between the two limit bars 45, which is convenient to take, and then put in a new pressure detector 46 to complete the replacement. [0022] Finally, it should be noted that the above embodiments are only representative examples of the present invention. Obviously, the present invention is not limited to the above-mentioned embodiments, and many variations are possible. Any simple modifications, equivalent changes and modifications made to the above embodiments based on the technical essence of the present invention should be considered as belonging to the protection scope of the present invention.
[DE CN213056578U]: Automobil-Radnabe mit hoher Wärmeableitungskapazität [ZH CN213056578U]: 一种具有高散热能力的汽车轮毂 [EN CN213056578U]: Automobile hub with high heat dissipation capacity | [DE CN213056578U]: Das Gebrauchsmuster bezieht sich auf das technische Gebiet von Automobilteilen und offenbart eine Automobilnabe mit hoher Wärmeableitungskapazität. Die Automobilnabe umfasst eine äußere Nabe. Die Innenwand der Außennabe ist fest mit sechs Stützsäulen verschweißt, und die sechs Stützsäulen sind außen gleichmäßig verteilt. Auf der Innenseite der Nabe ist dieselbe innere Nabe fest zwischen den sechs Stützsäulen verbunden, die Seitenwand an der Vorderseite der inneren Nabe ist mit einem Wellenloch versehen, das Wellenloch befindet sich in der Mitte der Innenseite Nabe und die Vorderseite der inneren Nabe Sechs Gewindebohrungen sind gleichmäßig an der Seitenwand der Seitenwand geöffnet. Zwei Wärmeableitungsplatten sind fest zwischen der Stützsäule und der Innenwand der Außennabe verbunden. Die Wärmeableitungsplatten sind nach innen gebogen, und die Seitenwände der Wärmeableitungsplatten sind fest mit mehreren Wärmeableitungsrippen verbunden, die mit mehreren Wärmeableitungslöchern an den Seitenwänden an der Vorderseite der mehreren Wärmeableitungslöcher versehen sind Ableitungsplatten und mehrere Luftströmungslöcher sind an den Seitenwänden an der Vorderseite der äußeren Nabe gleichmäßig geöffnet. Das Gebrauchsmuster kann die Wärmeableitungseffizienz der Radnabe verbessern und die Stabilität und Lebensdauer der Radnabe effektiv verbessern. [ZH CN213056578U]: 本实用新型涉及汽车配件技术领域，且公开了一种具有高散热能力的汽车轮毂，包括外轮毂，所述外轮毂的内壁固定焊接有六个支撑柱，六个所述支撑柱均匀分布于外轮毂的内侧，六个所述支撑柱之间固定连接有同一个内轮毂，所述内轮毂前侧的侧壁开设有轴孔，所述轴孔位于内轮毂的中心位置，所述内轮毂前侧的侧壁均匀开设有六个螺纹孔，所述支撑柱与外轮毂的内壁之间对称固定连接有两个散热板，所述散热板向内弯曲，所述散热板的侧壁固定连接有多个散热翅片，多个所述散热板前侧的侧壁均开设有多个散热孔，所述外轮毂前侧的侧壁均匀开设有多个气流孔。本实用新型能够能够提高轮毂的散热效率，有效的提高了轮毂的稳定性和使用寿命。 [EN CN213056578U]: The utility model relates to the technical field of automobile accessories, and discloses an automobile hub with high heat dissipation capacity, which comprises an outer hub, six supporting columns are fixedly welded on the inner wall of the outer hub and are uniformly distributed on the inner side of the outer hub, and the same inner hub is fixedly connected among the six supporting columns. A shaft hole is formed in the side wall of the front side of the inner hub and located in the center of the inner hub, six threaded holes are evenly formed in the side wall of the front side of the inner hub, two heat dissipation plates are symmetrically and fixedly connected between the supporting column and the inner wall of the outer hub, and the heat dissipation plates are bent inwards. A plurality of heat dissipation fins are fixedly connected to the side wall of the heat dissipation plate, a plurality of heat dissipation holes are formed in the side walls of the front sides of the heat dissipation plates, and a plurality of airflow holes are evenly formed in the side wall of the front side of the outer hub. The heat dissipation efficiency of the hub can be improved, the stability of the hub is effectively improved, and the service life of the hub is effectively prolonged. | CN213056578U | 2021-04-27 | CN202022180764U | 2020-09-29 | CN202022180764U, 2020-09-29 | CN213056578U: 2021-04-27 | FERSA BEARINGS JIAXING CO LTD | ZHANG RONGHUAN LIU XIU QIAN JIN ZHAO MINGMING | B60B27/00: I B60B19/10: I |  |  |  | [ZH CN213056578U]: 1 .一种具有高散热能力的汽车轮毂，包括外轮毂(1),其特征在于，所述外轮毂⑴的内 壁固定焊接有六个支撑柱(2)，六个所述支撑柱⑵均匀分布于外轮毂⑴的内侧，六个所述 支撑柱⑵之间固定连接有同一个内轮毂⑶，所述内轮毂⑶前侧的侧壁开设有轴孔(4)， 所述轴孔⑷位于内轮毂⑶的中心位置，所述内轮毂⑶前侧的侧壁均匀开设有六个螺纹 孔⑸，所述支撑柱⑵与外轮毂(1)的内壁之间对称固定连接有两个散热板⑹，所述散热 板⑹向内弯曲，所述散热板⑹的侧壁固定连接有多个散热翅片⑺，多个所述散热板⑹ 前侧的侧壁均开设有多个散热孔(8)，所述外轮毂(1)前侧的侧壁均匀开设有多个气流孔 (9)，多个所述气流孔⑼的形状均为椭圆形，六个所述支撑柱⑵前侧的侧壁均开设有两个 风孔(10)。 2 .根据权利要求1所述的一种具有高散热能力的汽车轮毂，其特征在于，所述内轮毂 ⑶包括固定连接于六个支撑柱⑵上的外圈(11)，所述外圈(11)内活动套接有内圈(12)， 所述外圈(11)的内壁与内圈(12)的外壁紧密贴合，所述外圈(11)的外壁均匀开设有多个螺 孔(13)，所述内圈(12)的外壁开设有多个与螺孔(13)相对应的螺纹槽(14)，所述螺孔(13) 与螺纹槽(14)内螺纹套接有同一个紧固螺栓(15)。 3 .根据权利要求1所述的一种具有高散热能力的汽车轮毂，其特征在于，所述风孔(10) 内固定套接有金属管(16)，所述金属管(16)的两端均伸出风孔(10)。 4 .根据权利要求1所述的一种具有高散热能力的汽车轮毂，其特征在于，所述外轮毂 ⑴外固定套设有耐磨圈(17)，所述耐磨圈(17)焊接于外轮毂⑴上。 5 .根据权利要求1所述的一种具有高散热能力的汽车轮毂，其特征在于，所述散热板 (6)和散热翅片⑺的材质均为铜。 6 .根据权利要求2所述的一种具有高散热能力的汽车轮毂，其特征在于，所述内圈(12) 与外圈(11)之间填充有润滑油。 [EN CN213056578U]: 1 An automobile hub with high heat dissipation capacity, comprising an outer hub (1), characterized in that the inner wall of the outer hub (1) is fixedly welded with six support columns (2), and the six support columns (2) are evenly distributed on On the inner side of the outer hub , the same inner hub is fixedly connected between the six support posts , the front side wall of the inner hub is provided with a shaft hole (4), and the shaft hole is located in the inner hub At the center of , the front side wall of the inner hub is evenly provided with six threaded holes , the support column and the inner wall of the outer hub (1) are symmetrically fixedly connected with two heat dissipation plates , so The radiating plate is bent inward, the side walls of the radiating plate are fixedly connected with a plurality of radiating fins , and the front side walls of the plurality of radiating plates are provided with a plurality of radiating holes (8), so The front side wall of the outer hub (1) is uniformly provided with a plurality of airflow holes (9), the shape of the plurality of airflow holes is all elliptical, and the six support columns are all provided on the front side wall There are two wind holes (10). 2 An automobile hub with high heat dissipation capacity according to claim 1, characterized in that the inner hub (3) comprises an outer ring (11) fixedly connected to six support columns (2), and the outer ring (11) ) The inner ring (12) is movably sleeved with the inner ring (12), the inner wall of the outer ring (11) closely fits with the outer wall of the inner ring (12), and the outer wall of the outer ring (11) is evenly provided with a plurality of screw holes ( 13), the outer wall of the inner ring (12) is provided with a plurality of threaded grooves (14) corresponding to the threaded holes (13), and the threaded holes (13) and the threaded grooves (14) have the same internal thread socket One fastening bolt (15). 3 The automobile wheel hub with high heat dissipation capacity according to claim 1, characterized in that, the air hole (10) is fixedly sleeved with a metal tube (16), and both ends of the metal tube (16) All extend out the wind hole (10). 4 An automobile hub with high heat dissipation capacity according to claim 1, characterized in that the outer hub (1) is provided with a wear ring (17) on the outer fixing sleeve, and the wear ring (17) is welded to the outer On the hub . 5 The automobile wheel hub with high heat dissipation capacity according to claim 1, characterized in that the materials of the heat dissipation plate (6) and the heat dissipation fins (7) are copper. 6 The automobile hub with high heat dissipation capacity according to claim 2, characterized in that lubricating oil is filled between the inner ring (12) and the outer ring (11). | [ZH CN213056578U]: 一种具有高散热能力的汽车轮毂 技术领域 [0001]本实用新型涉及汽车配件技术领域，尤其涉及一种具有高散热能力的汽车轮毂。 背景技术 [0002]汽车轮毂是汽车的重要组成部分，汽车轮胎内以轴为中心用于支撑轮胎的圆柱形 金属部件，主要用来安装轮胎，汽车轮毂的质量能够影响汽车行驶的稳定性。 [0003]现有的汽车轮毂在高速运转时会产生大量的热量，由于汽车轮毂自身的散热性能 较差，从而导致热量无法及时有效的散去，导致汽车轮毂的温度升高，影响汽车轮毂的稳定 性和使用寿命。 实用新型内容 [0004]本实用新型的目的是为了解决现有技术中汽车轮毂的散热性能较差导致稳定性 和寿命降低的问题，而提出的一种具有高散热能力的汽车轮毂。 [0005]为了实现上述目的，本实用新型采用了如下技术方案： [0006] 一种具有高散热能力的汽车轮毂，包括外轮毂，所述外轮毂的内壁固定焊接有六 个支撑柱，六个所述支撑柱均匀分布于外轮毂的内侧，六个所述支撑柱之间固定连接有同 一个内轮毂，所述内轮毂前侧的侧壁开设有轴孔，所述轴孔位于内轮毂的中心位置，所述内 轮毂前侧的侧壁均匀开设有六个螺纹孔，所述支撑柱与外轮毂的内壁之间对称固定连接有 两个散热板，所述散热板向内弯曲，所述散热板的侧壁固定连接有多个散热翅片，多个所述 散热板前侧的侧壁均开设有多个散热孔，所述外轮毂前侧的侧壁均匀开设有多个气流孔， 多个所述气流孔的形状均为椭圆形，六个所述支撑柱前侧的侧壁均开设有两个风孔。 [0007]优选的，所述内轮毂包括固定连接于六个支撑柱上的外圈，所述外圈内活动套接 有内圈，所述外圈的内壁与内圈的外壁紧密贴合，所述外圈的外壁均匀开设有多个螺孔，所 述内圈的外壁开设有多个与螺孔相对应的螺纹槽，所述螺孔与螺纹槽内螺纹套接有同一个 紧固螺栓。 [0008]优选的，所述风孔内固定套接有金属管，所述金属管的两端均伸出风孔。 [0009]优选的，所述外轮毂外固定套设有耐磨圈，所述耐磨圈焊接于外轮毂上。 [0010]优选的，所述散热板和散热翅片的材质均为铜。 [0011]优选的，所述内圈与外圈之间填充有润滑油。 [0012]与现有技术相比，本实用新型提供了一种具有高散热能力的汽车轮毂，具备以下 有益效果： [0013]该具有高散热能力的汽车轮毂，通过设置的外轮毂、支撑柱、内轮毂、轴孔、螺纹 孔、散热板、散热翅片、散热孔、气流孔和风孔，使用时，外轮毂、支撑柱和内轮毂上的热量传 输到导热性能较好的多个散热板上，多个散热板能够提高散热面积，散热面积越大，散热效 率越高，从而能够提高轮毂的散热效率，多个散热翅片能够进一步的提高散热面积，从而进 一步提高散热效率，当轮毂旋转时的气流穿多散热孔、气流孔和风孔时，空气能够吸收散热 板、外轮毂和支撑柱上的热量，当吸收了热量的空气离开轮毂时能够将热量带走，从而能够 提高轮毂的散热效率，有效的提高了轮毂的稳定性和使用寿命。 [0014]该装置中未涉及部分均与现有技术相同或可采用现有技术加以实现，本实用新型 能够能够提高轮毂的散热效率，有效的提高了轮毂的稳定性和使用寿命。 附图说明 [0015]图1为本实用新型提出的一种具有高散热能力的汽车轮毂的结构示意图； [0016]图2为图1中A部分的结构示意图； [0017]图3为图1中B部分的结构示意图。 [0018]图中：1外轮毂、2支撑柱、3内轮毂、4轴孔、5螺纹孔、6散热板、7散热翅片、8散热孔、 9气流孔、10风孔、11外圈、12内圈、13螺孔、14螺纹槽、15紧固螺栓、16金属管、17耐磨圈。 具体实施方式 [0019]下面将结合本实用新型实施例中的附图，对本实用新型实施例中的技术方案进行 清楚、完整地描述，显然，所描述的实施例仅仅是本实用新型一部分实施例，而不是全部的 实施例。 [0020] 在本实用新型的描述中，需要理解的是，术语“上”、“下”、“前”、“后”、“左”、“右”、 “顶”、“底”、“内”、“外”等指示的方位或位置关系为基于附图所示的方位或位置关系，仅是 为了便于描述本实用新型和简化描述，而不是指示或暗示所指的装置或元件必须具有特定 的方位、以特定的方位构造和操作，因此不能理解为对本实用新型的限制。 [0021]参照图1-3，一种具有高散热能力的汽车轮毂，包括外轮毂1，外轮毂1的内壁固定 焊接有六个支撑柱2，六个支撑柱2均匀分布于外轮毂1的内侧，六个支撑柱2之间固定连接 有同一个内轮毂3,内轮毂3前侧的侧壁开设有轴孔4,轴孔4位于内轮毂3的中心位置，内轮 毂3前侧的侧壁均匀开设有六个螺纹孔5,支撑柱2与外轮毂1的内壁之间对称固定连接有两 个散热板6,散热板6向内弯曲，散热板6的侧壁固定连接有多个散热翅片7,多个散热板6前 侧的侧壁均开设有多个散热孔8,外轮毂1前侧的侧壁均匀开设有多个气流孔9,多个气流孔 9的形状均为椭圆形，六个支撑柱2前侧的侧壁均开设有两个风孔10,使用时，外轮毂1、支撑 柱2和内轮毂3上的热量传输到导热性能较好的多个散热板6上，多个散热板6能够提高散热 面积，散热面积越大，散热效率越高，从而能够提高轮毂的散热效率,多个散热翅片7能够进 一步的提高散热面积，从而进一步提高散热效率，当轮毂旋转时的气流穿多散热孔8、气流 孔9和风孔10时，空气能够吸收散热板6、外轮毂1和支撑柱2上的热量，当吸收了热量的空气 离开轮毂时能够将热量带走，从而能够提高轮毂的散热效率，有效的提高了轮毂的稳定性 和使用寿命。 [0022]内轮毂3包括固定连接于六个支撑柱2上的外圈11,外圈11内活动套接有内圈12, 外圈11的内壁与内圈12的外壁紧密贴合，外圈11的外壁均匀开设有多个螺孔13,内圈12的 外壁开设有多个与螺孔13相对应的螺纹槽14,螺孔13与螺纹槽14内螺纹套接有同一个紧固 螺栓15,便于对内轮毂3进行安装和拆卸，提高了更换维修的便利性。 [0023]风孔10内固定套接有金属管16,金属管16的两端均伸出风孔10,金属管16能够提 高散热面积，从而能够提高散热效率。 [0024]外轮毂1外固定套设有耐磨圈17,耐磨圈17焊接于外轮毂1上，提高了轮毂的耐磨 性能。 [0025]散热板6和散热翅片7的材质均为铜，铜的导热性能较好，能够提高导热效率。 [0026]内圈12与外圈11之间填充有润滑油，降低内圈12与外圈11之间的摩擦阻力，提高 了内圈12与外圈11组装的便利性。 [0027]本实用新型中，使用时，外轮毂1、支撑柱2和内轮毂3上的热量传输到导热性能较 好的多个散热板6上，多个散热板6能够提高散热面积，散热面积越大，散热效率越高，从而 能够提高轮毂的散热效率，多个散热翅片7能够进一步的提高散热面积，从而进一步提高散 热效率，当轮毂旋转时的气流穿多散热孔8、气流孔9和风孔10时，空气能够吸收散热板6、外 轮毂1和支撑柱2上的热量，当吸收了热量的空气离开轮毂时能够将热量带走，从而能够提 高轮毂的散热效率，有效的提高了轮毂的稳定性和使用寿命。 [0028]以上所述，仅为本实用新型较佳的具体实施方式，但本实用新型的保护范围并不 局限于此，任何熟悉本技术领域的技术人员在本实用新型揭露的技术范围内，根据本实用 新型的技术方案及其实用新型构思加以等同替换或改变，都应涵盖在本实用新型的保护范 围之内。 [EN CN213056578U]: A technical field of automobile wheel hub with high heat dissipation capability [0001] The present utility model relates to the technical field of auto parts, in particular to an automobile wheel hub with high heat dissipation capability. Background technique [0002] The automobile wheel hub is an important part of the automobile. The cylindrical metal part of the automobile tire centered on the shaft is used to support the tire, and is mainly used to install the tire. The quality of the automobile wheel hub can affect the stability of the automobile. [0003] Existing automobile hubs generate a lot of heat during high-speed operation. Due to the poor heat dissipation performance of the automobile hub itself, the heat cannot be dissipated in time and effectively, which leads to an increase in the temperature of the automobile hub and affects the performance of the automobile hub. Stability and service life. Utility model content [0004] The purpose of the present utility model is to solve the problem of poor heat dissipation performance of automobile hubs in the prior art that leads to reduced stability and life, and proposes an automobile hub with high heat dissipation capability. [0005] In order to achieve the above purpose, the present utility model adopts the following technical solutions: [0006] An automobile hub with high heat dissipation capacity, comprising an outer hub, the inner wall of the outer hub is fixedly welded with six support pillars, the six support pillars are evenly distributed on the inner side of the outer hub, and the six supports The columns are fixedly connected with the same inner hub, the front side wall of the inner hub is provided with a shaft hole, the shaft hole is located at the center of the inner hub, and the front side wall of the inner hub is evenly provided with six Threaded holes, two radiating plates are fixedly connected symmetrically between the support column and the inner wall of the outer hub, the radiating plates are bent inward, and the side walls of the radiating plates are fixedly connected with a plurality of radiating fins, and a plurality of The side wall on the front side of the heat dissipation plate is provided with a plurality of heat dissipation holes, and the side wall on the front side of the outer hub is evenly provided with a plurality of airflow holes, and the shape of the plurality of airflow holes is all oval, and the six supports The side wall on the front side of the column is provided with two wind holes. [0007] Preferably, the inner hub includes an outer ring fixedly connected to the six support columns, an inner ring is movably sleeved in the outer ring, and the inner wall of the outer ring closely fits with the outer wall of the inner ring, The outer wall of the outer ring is uniformly provided with a plurality of screw holes, and the outer wall of the inner ring is provided with a plurality of thread grooves corresponding to the screw holes, and the screw hole and the internal thread of the thread groove are sleeved with the same fastening bolt . [0008] Preferably, a metal tube is fixedly sleeved in the air hole, and both ends of the metal tube extend out of the air hole. [0009] Preferably, the outer fixed sleeve of the outer hub is provided with a wear ring, and the wear ring is welded to the outer hub. [0010] Preferably, the materials of the heat dissipation plate and the heat dissipation fins are copper. [0011] Preferably, lubricating oil is filled between the inner ring and the outer ring. [0012] Compared with the prior art, the present invention provides an automobile wheel hub with high heat dissipation capacity, which has the following beneficial effects: [0013] The automobile hub with high heat dissipation capacity is provided with outer hub, support column, inner hub, shaft hole, threaded hole, heat dissipation plate, heat dissipation fin, heat dissipation hole, air flow hole and wind hole. When in use, the outer hub , The heat on the support column and the inner hub is transferred to multiple heat dissipation plates with better thermal conductivity. Multiple heat dissipation plates can increase the heat dissipation area. The larger the heat dissipation area, the higher the heat dissipation efficiency, which can improve the heat dissipation efficiency of the hub. A heat dissipation fin can further increase the heat dissipation area, thereby further improving the heat dissipation efficiency. When the airflow of the wheel hub rotates through multiple heat dissipation holes, airflow holes and wind holes, the air can absorb heat The heat on the plate, the outer hub and the support column can take away the heat when the air that has absorbed the heat leaves the hub, so that the heat dissipation efficiency of the hub can be improved, and the stability and service life of the hub can be effectively improved. [0014] The parts not involved in the device are the same as the prior art or can be realized by using the prior art. The present invention can improve the heat dissipation efficiency of the wheel hub and effectively improve the stability and service life of the wheel hub. Description of the drawings [0015] FIG. 1 is a schematic diagram of the structure of an automobile hub with high heat dissipation capability proposed by the utility model; [0016] FIG. 2 is a schematic diagram of the structure of part A in FIG. 1; [0017] FIG. 3 is a schematic diagram of the structure of part B in FIG. 1. [0018] In the figure: 1 outer hub, 2 support column, 3 inner hub, 4 shaft holes, 5 threaded holes, 6 heat dissipation plate, 7 heat dissipation fins, 8 heat dissipation holes, 9 airflow holes, 10 wind holes, 11 outer ring , 12 inner ring, 13 screw hole, 14 thread groove, 15 fastening bolt, 16 metal tube, 17 wear ring. Detailed ways [0019] The following will clearly and completely describe the technical solutions in the embodiments of the present utility model with reference to the accompanying drawings in the embodiments of the present utility model. Obviously, the described embodiments are only part of the embodiments of the present utility model, not All examples. [0020] In the description of the present utility model, it should be understood that the terms "upper", "lower", "front", "rear", "left", "right", "top", "bottom", " The orientation or positional relationship indicated by "inner" and "outer" is based on the orientation or positional relationship shown in the drawings, and is only for the convenience of describing the utility model and simplifying the description, rather than indicating or implying that the device or element referred to must have The specific orientation, construction and operation in a specific orientation, therefore cannot be understood as a limitation of the present invention. [0021] With reference to Figures 1-3, an automobile hub with high heat dissipation capacity includes an outer hub 1. The inner wall of the outer hub 1 is fixedly welded with six support posts 2, and the six support posts 2 are evenly distributed on the outer hub 1. On the inner side, the same inner hub 3 is fixedly connected between the six support posts 2. The front side wall of the inner hub 3 is provided with a shaft hole 4, which is located at the center of the inner hub 3, on the front side of the inner hub 3 Six threaded holes 5 are uniformly opened on the wall. Two heat sinks 6 are fixedly connected between the support column 2 and the inner wall of the outer hub 1. The heat sink 6 is bent inward, and the side walls of the heat sink 6 are fixedly connected with a plurality of heat sinks. The fin 7, the side walls of the front side of the plurality of heat dissipation plates 6 are all provided with a plurality of heat dissipation holes 8, and the side walls of the front side of the outer hub 1 are evenly provided with a plurality of airflow holes 9, and the shapes of the plurality of airflow holes 9 are all oval The front side walls of the six support columns 2 are all provided with two air holes 10. When in use, the heat on the outer hub 1, the support column 2 and the inner hub 3 is transferred to a plurality of heat dissipation plates 6 with better thermal conductivity. Above, a plurality of heat dissipation plates 6 can increase the heat dissipation area. The larger the heat dissipation area, the higher the heat dissipation efficiency, which can improve the heat dissipation efficiency of the hub. The plurality of heat dissipation fins 7 can further increase the heat dissipation area, thereby further improving the heat dissipation efficiency. When the airflow when the hub rotates passes through the multiple heat dissipation holes 8, air holes 9 and air holes 10, the air can absorb the heat on the heat dissipation plate 6, the outer hub 1 and the support column 2. When the air that has absorbed the heat The heat can be taken away when leaving the hub, thereby improving the heat dissipation efficiency of the hub, and effectively improving the stability and service life of the hub. [0022] The inner hub 3 includes an outer ring 11 fixedly connected to the six support columns 2. The outer ring 11 is movably sleeved with an inner ring 12, and the inner wall of the outer ring 11 is closely attached to the outer wall of the inner ring 12. The outer wall of 11 is evenly provided with a plurality of screw holes 13, and the outer wall of the inner ring 12 is provided with a plurality of thread grooves 14 corresponding to the screw holes 13, and the screw holes 13 and the thread grooves 14 are threaded with the same fastening bolt 15 , It is convenient to install and disassemble the inner wheel hub 3, which improves the convenience of replacement and maintenance. [0023] The air hole 10 is fixedly sleeved with a metal tube 16, and both ends of the metal tube 16 extend out of the air hole 10. The metal tube 16 can increase the heat dissipation area, thereby improving the heat dissipation efficiency. [0024] The outer fixed sleeve of the outer hub 1 is provided with a wear ring 17, which is welded to the outer hub 1, which improves the wear resistance of the hub. [0025] The heat dissipation plate 6 and the heat dissipation fins 7 are made of copper, which has good thermal conductivity and can improve thermal conductivity. [0026] Lubricating oil is filled between the inner ring 12 and the outer ring 11, which reduces the frictional resistance between the inner ring 12 and the outer ring 11, and improves the convenience of assembling the inner ring 12 and the outer ring 11. [0027] In the present utility model, when in use, the heat on the outer hub 1, the support column 2 and the inner hub 3 is transferred to a plurality of heat dissipation plates 6 with better thermal conductivity. The plurality of heat dissipation plates 6 can increase the heat dissipation area and dissipate heat. The larger the area, the higher the heat dissipation efficiency, which can improve the heat dissipation efficiency of the hub. The multiple heat dissipation fins 7 can further increase the heat dissipation area, thereby further improving the heat dissipation efficiency. When the hub rotates, the airflow passes through the multiple heat dissipation holes 8 and airflow holes. 9 and the wind hole 10, the air can absorb the heat on the heat dissipation plate 6, the outer hub 1 and the support column 2, and when the air that has absorbed the heat leaves the hub, the heat can be taken away, thereby improving the heat dissipation efficiency of the hub and effectively improving Improve the stability and service life of the wheel hub. [0028] The above are only the preferred specific embodiments of the present utility model, but the protection scope of the present utility model is not limited to this. Any person skilled in the art within the technical scope disclosed in the present utility model, Equivalent replacements or changes based on the technical solution of the utility model and its utility model concept should be covered by the scope of protection of the utility model.
[DE CN213228187U]: Auto Radnabe mit Bolzen Anti-Lockerungsmechanismus [ZH CN213228187U]: 一种带有螺栓防松机构的汽车轮毂 [EN CN213228187U]: Automobile hub with bolt anti-loosening mechanism | [DE CN213228187U]: Das Gebrauchsmuster offenbart eine Automobilradnabe mit einem Bolzen-Anti-Lockerungsmechanismus, der eine Felge enthält. Der innere Hohlraum der Felge ist fest mit mehreren Speichen verbunden, und ein von der Felge entferntes Ende der Speichen ist fest mit einem Nabenkörper verbunden. Die Rückseite des Nabenkörpers ist mit einer Verbindungswelle versehen, die Vorderseite des Nabenkörpers ist mit mehreren Bolzenkörpern versehen, der Nabenkörper und die Verbindungswelle sind durch mehrere Bolzenkörper fest verbunden und die Vorderseite Enden der Vielzahl von Bolzenkörpern sind feste Rohre, der innere Hohlraum des festen Rohres ist mit einem Klemmloch versehen, das Klemmloch ist mit dem vorderen Ende des benachbarten Bolzenkörpers festgeklemmt, die Vorderseite des Nabenkörpers ist mit versehen Ein Schlitz in der Nähe der Mitte und die Vorderseite des Schlitzes sind mit einer Einführwelle versehen. Eine Pleuelstange ist zwischen der Einführwelle und mehreren festen Rohren vorgesehen, und die bewegliche Einstellung des Klemmblocks ermöglicht das Feststellen des festen Rohrs Nach Abschluss der Installation schnell an der Einsteckwelle festgeklemmt, und die feste Einführwelle und die Pleuelstange werden miteinander gepaart. Das feste Rohr ist fixiert, damit der Schraubenkörper besser arbeiten kann. [ZH CN213228187U]: 本实用新型公开了一种带有螺栓防松机构的汽车轮毂，包括轮辋，所述轮辋内腔固定连接有若干个辐条，若干个所述辐条远离轮辋的一端共同固定连接有毂体，所述毂体后侧设有连接轴，所述毂体前侧设有若干个螺栓本体，所述毂体与连接轴之间通过若干个螺栓本体固定连接，若干个所述螺栓本体前端均设有固定管，所述固定管内腔开设有卡孔，所述卡孔与相邻的螺栓本体前端卡接，所述毂体前侧靠近中心处设有插槽，所述插槽前侧设有插轴，所述插轴与若干个固定管之间均设有连接杆，通过卡块的移动设置，使得固定管在安装结束后，能够快速对插轴进行卡接，通过固定插轴和连接杆对固定管进行固定，从而使得螺栓本体能更好的进行工作。 [EN CN213228187U]: The utility model discloses an automobile hub with a bolt anti-loosening mechanism, which comprises a rim, a plurality of spokes are fixedly connected to an inner cavity of the rim, a hub body is fixedly connected to the ends, far away from the rim, of the spokes, a connecting shaft is arranged on the rear side of the hub body, a plurality of bolt bodies are arranged on the front side of the hub body, and the hub body is fixedly connected with the connecting shaft. The hub body and the connecting shaft are fixedly connected through a plurality of bolt bodies, fixing pipes are arranged at the front ends of the bolt bodies, clamping holes are formed in inner cavities of the fixing pipes, the clamping holes are connected with the front ends of the adjacent bolt bodies in a clamping mode, an inserting groove is formed in the position, close to the center, of the front side of the hub body, and an inserting shaft is arranged on the front side of the inserting groove; connecting rods are arranged between the inserting shafts and the multiple fixing pipes, through movable arrangement of clamping blocks, after the fixing pipes are installed, the inserting shafts can be rapidly clamped, the fixing pipes are fixed through the fixing inserting shafts and the connecting rods, and therefore the bolt body can work better. | CN213228187U | 2021-05-18 | CN202022119415U | 2020-09-24 | CN202022119415U, 2020-09-24 | CN213228187U: 2021-05-18 | JIANGSU EAST DRAGON MOTOR CO LTD | SHI JING SHI MINGBO | B60B27/00: I |  |  |  | [ZH CN213228187U]: 1 .一种带有螺栓防松机构的汽车轮毂，包括轮辋(1),其特征在于:所述轮辋(1)内腔固 定连接有若干个辐条⑵，若干个所述辐条⑵远离轮辋⑴的一端共同固定连接有毂体 (4)，所述毂体(4)后侧设有连接轴(3)，所述毂体⑷前侧设有若干个螺栓本体⑹，所述毂 体⑷与连接轴⑶之间通过若干个螺栓本体⑹固定连接,若干个所述螺栓本体⑹前端均 设有固定管(5)，所述固定管(5)内腔开设有卡孔,所述卡孔与相邻的螺栓本体(6)前端卡 接，所述毂体⑷前侧靠近中心处设有插槽，所述插槽前侧设有插轴⑻，所述插轴⑻与若 干个固定管⑸之间均设有连接杆(7)，所述插轴⑻与若干个固定管⑸之间均通过连接杆 ⑺固定连接，所述插轴⑻后端插接在插槽内腔，所述插槽内腔左右两侧均开设有开槽,所 述插轴⑻左右两侧均设有卡接机构。 2 .根据权利要求1所述的一种带有螺栓防松机构的汽车轮毂，其特征在于:所述卡接机 构包括粗管(10)，所述粗管(10)远离插轴⑻的一端与相邻的开槽内腔侧壁固定连接，所述 粗管(10)内腔远离插轴⑻的一端固定连接有弹簧(11)，所述弹簧(11)靠近插轴⑻的一端 固定连接有细杆(12)，所述细杆(12)远离相邻弹簧(11)的一端固定连接有卡块⑼，所述插 轴⑻左右两侧靠近后端处均开设有卡槽，所述卡块⑼卡接在相邻的卡槽内腔。 3 .根据权利要求2所述的一种带有螺栓防松机构的汽车轮毂，其特征在于:两个所述卡 块⑼的横截面均为直角三角形,且所述卡块⑼的直角三角形斜边朝前。 4 .根据权利要求1所述的一种带有螺栓防松机构的汽车轮毂，其特征在于:所述螺栓本 体⑹与相邻的卡孔均相互匹配，且所述螺栓本体⑹前端与相邻卡孔的横截面均为等边六 边形。 5 .根据权利要求2所述的一种带有螺栓防松机构的汽车轮毂，其特征在于:两个所述粗 管(10)以插轴⑻的中心轴线为对称轴呈左右对称设置，且所述粗管(10)与细杆(12)相互 匹配。 6 .根据权利要求2所述的一种带有螺栓防松机构的汽车轮毂，其特征在于：所述插轴 ⑻与插槽相互匹配。 7 .根据权利要求1所述的一种带有螺栓防松机构的汽车轮毂，其特征在于:若干个所述 辐条⑵以轮辋(1)的中心为圆心呈圆形阵列状排列，且若干个所述辐条⑵均为弯折设置。 [EN CN213228187U]: 1 An automobile wheel hub with a bolt anti-loosening mechanism, comprising a rim (1), characterized in that: the inner cavity of the rim (1) is fixedly connected with a plurality of spokes (2), and the end of the plurality of spokes (2) away from the rim (1) A hub body (4) is fixedly connected together, the rear side of the hub body (4) is provided with a connecting shaft (3), the front side of the hub body is provided with a number of bolt bodies , the hub body and the connecting shaft are fixedly connected by a number of bolt bodies , and the front ends of a number of bolt bodies are provided with a fixing tube (5), and the inner cavity of the fixing tube (5) is provided with a clamping hole, and the clamping hole is connected to the adjacent The front end of the bolt body (6) of the hub body (6) is clamped, the front side of the hub body (4) is provided with a slot near the center, and the front side of the slot is provided with an inserting shaft , between the inserting shaft and a number of fixed pipes Each is provided with a connecting rod (7), the inserting shaft and a number of fixed pipes are fixedly connected by the connecting rod , the rear end of the inserting shaft is inserted into the cavity of the slot, in the slot Slots are provided on the left and right sides of the cavity, and clamping mechanisms are provided on the left and right sides of the insertion shaft . 2 An automobile wheel hub with a bolt anti-loosening mechanism according to claim 1, characterized in that: the clamping mechanism comprises a thick tube (10), and one end of the thick tube (10) away from the insertion shaft The side walls of the adjacent slotted cavities are fixedly connected, the inner cavity of the thick tube (10) is fixedly connected with a spring (11) at one end far away from the insertion shaft , and the end of the spring (11) close to the insertion shaft is fixedly connected with A thin rod (12), one end of the thin rod (12) far away from the adjacent spring (11) is fixedly connected with a clamping block , the left and right sides of the insertion shaft are provided with a card slot near the rear end, the card The block is clamped in the inner cavity of the adjacent card slot. 3 An automobile wheel hub with a bolt anti-loosening mechanism according to claim 2, characterized in that: the cross-sections of the two clamping blocks are right-angled triangles, and the right-angled triangle hypotenuses of the clamping blocks Forward. 4 An automobile wheel hub with a bolt anti-loosening mechanism according to claim 1, characterized in that: the bolt body and the adjacent hole are matched with each other, and the front end of the bolt body and the adjacent card The cross-sections of the holes are all equilateral hexagons. 5 An automobile wheel hub with a bolt anti-loosening mechanism according to claim 2, characterized in that: the two thick tubes (10) are symmetrically arranged with the central axis of the insert shaft as the symmetry axis, and the The thick tube (10) and the thin rod (12) are matched with each other. 6 An automobile wheel hub with a bolt anti-loosening mechanism according to claim 2, characterized in that: the inserting shaft and the slot are matched with each other. 7 An automobile wheel hub with a bolt anti-loosening mechanism according to claim 1, characterized in that: a plurality of said spokes (2) are arranged in a circular array with the center of the rim (1) as the center, and a plurality of spokes are arranged in a circular array. The spokes are all bent settings. | [ZH CN213228187U]: 一种带有螺栓防松机构的汽车轮毂 技术领域 [0001]本实用新型涉及汽车技术领域，具体为一种带有螺栓防松机构的汽车轮毂。 背景技术 [0002] 在日常生活中，大街上随处可见有汽车，而在汽车的构造中，有许许多多的零件， 其中就有汽车轮毂，轮毂是车轮中心安装车轴的部位，也就是人们常说的轮圈或钢圈，而现 有的汽车轮毂在使用过程中，往往都是通过螺栓本体进行固定，但螺栓本体在长时间使用 时，容易松动，从而使得其的正常使用，造成不必要的危害。 实用新型内容 [0003]本实用新型解决的技术问题在于克服现有技术的螺栓本体易松动、安全性较低等 缺陷，提供一种带有螺栓防松机构的汽车轮毂。所述一种带有螺栓防松机构的汽车轮毂具 有螺栓本体不易松动、安全性较高等特点。 [0004]为实现上述目的，本实用新型提供如下技术方案：一种带有螺栓防松机构的汽车 轮毂，包括轮辋，所述轮辋内腔固定连接有若干个辐条，若干个所述辐条远离轮辋的一端共 同固定连接有毂体，所述毂体后侧设有连接轴，所述毂体前侧设有若干个螺栓本体，所述毂 体与连接轴之间通过若干个螺栓本体固定连接，若干个所述螺栓本体前端均设有固定管， 所述固定管内腔开设有卡孔，所述卡孔与相邻的螺栓本体前端卡接，所述毂体前侧靠近中 心处设有插槽，所述插槽前侧设有插轴，所述插轴与若干个固定管之间均设有连接杆，所述 插轴与若干个固定管之间均通过连接杆固定连接，所述插轴后端插接在插槽内腔，所述插 槽内腔左右两侧均开设有开槽，所述插轴左右两侧均设有卡接机构。 [0005]优选的，所述卡接机构包括粗管，所述粗管远离插轴的一端与相邻的开槽内腔侧 壁固定连接，所述粗管内腔远离插轴的一端固定连接有弹簧，所述弹簧靠近插轴的一端固 定连接有细杆，所述细杆远离相邻弹簧的一端固定连接有卡块，所述插轴左右两侧靠近后 端处均开设有卡槽，所述卡块卡接在相邻的卡槽内腔。 [0006]优选的，两个所述卡块的横截面均为直角三角形，且所述卡块的直角三角形斜边 朝前。 [0007] 优选的，所述螺栓本体与相邻的卡孔均相互匹配，且所述螺栓本体前端与相邻卡 孔的横截面均为等边六边形。 [0008] 优选的，两个所述粗管以插轴的中心轴线为对称轴呈左右对称设置，且所述粗管 与细杆相互匹配。 [0009] 优选的，所述插轴与插槽相互匹配。 [0010]优选的，若干个所述辐条以轮辋的中心为圆心呈圆形阵列状排列，且若干个所述 辐条均为弯折设置。 [0011]与现有技术相比，本实用新型的有益效果是： [0012] 1、本实用新型一种带有螺栓防松机构的汽车轮毂在使用时，通过固定管和卡孔的 设置,使得螺栓本体在对连接轴和毂体进行连接后,能够直接通过卡孔对螺栓本体进行卡 接，从而有效的避免了螺栓本体的松动，进而增加了安全性； [0013] 2、本实用新型一种带有螺栓防松机构的汽车轮毂在使用时，通过卡块的移动设 置，使得固定管在安装结束后，能够快速对插轴进行卡接，通过固定插轴和连接杆对固定管 进行固定，从而使得螺栓本体能更好的进行工作。 附图说明 [0014]图1为本实用新型正视图的剖视图； [0015]图2为本实用新型部件插轴的结构示意图； [0016]图3为本实用新型图2中A处放大图。 [0017]图中标号：1、轮辋；2、辐条;3、连接轴;4、毂体;5、固定管;6、螺栓本体;7、连接杆； 8、插轴;9、卡块;10、粗管；11、弹簧;12、细杆。 具体实施方式 [0018]下面将结合本实用新型实施例中的附图，对本实用新型实施例中的技术方案进行 清楚、完整地描述，显然，所描述的实施例仅仅是本实用新型一部分实施例，而不是全部的 实施例。基于本实用新型中的实施例，本领域普通技术人员在没有做出创造性劳动前提下 所获得的所有其他实施例，都属于本实用新型保护的范围。 [0019]请参阅图1-3,本实用新型提供一种技术方案：一种带有螺栓防松机构的汽车轮 毂，包括轮辋1，轮辋1内腔固定连接有若干个辐条2,若干个辐条2远离轮辋1的一端共同固 定连接有毂体4,若干个辐条2以轮辋1的中心为圆心呈圆形阵列状排列，且若干个辐条2均 为弯折设置，毂体4后侧设有连接轴3,毂体4前侧设有若干个螺栓本体6，毂体4与连接轴3之 间通过若干个螺栓本体6固定连接，若干个螺栓本体6前端均设有固定管5，固定管5内腔开 设有卡孔，卡孔与相邻的螺栓本体6前端卡接，螺栓本体6与相邻的卡孔均相互匹配，且螺栓 本体6前端与相邻卡孔的横截面均为等边六边形，通过此设置使得固定管5能更好的进行工 作，毂体4前侧靠近中心处设有插槽，插槽前侧设有插轴8，插轴8与若干个固定管5之间均设 有连接杆7,插轴8与若干个固定管5之间均通过连接杆7固定连接，插轴8后端插接在插槽内 腔，插轴8与插槽相互匹配，插槽内腔左右两侧均开设有开槽，插轴8左右两侧均设有卡接机 构，卡接机构包括粗管10，粗管10远离插轴8的一端与相邻的开槽内腔侧壁固定连接，粗管 10内腔远离插轴8的一端固定连接有弹簧11，弹簧11靠近插轴8的一端固定连接有细杆12, 细杆12远离相邻弹簧11的一端固定连接有卡块9,插轴8左右两侧靠近后端处均开设有卡 槽，卡块9卡接在相邻的卡槽内腔，通过此设置使得插轴8能正常进行工作，两个卡块9的横 截面均为直角三角形，且卡块9的直角三角形斜边朝前，通过此设置使得卡块9的卡接效果 更好，两个粗管10以插轴8的中心轴线为对称轴呈左右对称设置，且粗管10与细杆12相互匹 配。 [0020] 工作原理:本实用新型在使用时，通过辐条2将轮辋1和毂体4进行固定，通过螺栓 本体6将毂体4与连接轴3固定,通过固定管5内腔开设有卡孔对相邻的螺栓本体6进行卡接, 以此防止螺栓本体6松动，将插轴8插接进插槽内腔，插轴8带动卡块9移动，此时卡块9压缩 弹簧11,当插轴8移动至卡槽正对卡块9时，由于弹簧11的弹性复位使得卡块9插接进相邻的 卡槽内腔，以此对插轴8进行固定，通过插轴8的固定使得固定管5能对螺栓本体6进行更好 的卡接。 [0021]尽管已经示出和描述了本实用新型的实施例，对于本领域的普通技术人员而言， 可以理解在不脱离本实用新型的原理和精神的情况下可以对这些实施例进行多种变化、修 改、替换和变型，本实用新型的范围由所附权利要求及其等同物限定。 [EN CN213228187U]: Technical field of automobile wheel hub with bolt anti-loosening mechanism [0001] The present utility model relates to the field of automobile technology, specifically an automobile wheel hub with a bolt anti-loosening mechanism. Background technique [0002] In daily life, there are cars everywhere on the street, and in the structure of cars, there are many parts, among them is the car wheel, the wheel hub is the part where the axle is installed in the center of the wheel, which is what people often say Wheel rims or steel rims, and the existing automobile wheel hubs are often fixed by the bolt body during use, but the bolt body is easy to loose when used for a long time, which makes its normal use and causes unnecessary harm . Utility model content [0003] The technical problem solved by the present utility model is to overcome the disadvantages of the bolt body of the prior art such as easy loosening and low safety, and to provide an automobile wheel hub with a bolt anti-loosening mechanism. The automobile wheel hub with a bolt anti-loosening mechanism has the characteristics of the bolt body is not easy to loosen, and the safety is high. [0004] In order to achieve the above object, the present invention provides the following technical solutions: an automobile wheel hub with a bolt anti-loosening mechanism, including a rim, the inner cavity of the rim is fixedly connected with a plurality of spokes, and the plurality of spokes are far away from the rim A hub body is fixedly connected to one end of the hub body, a connecting shaft is provided on the rear side of the hub body, a plurality of bolt bodies are provided on the front side of the hub body, and the hub body and the connecting shaft are fixedly connected by a plurality of bolt bodies, A fixing tube is provided at the front end of a plurality of the bolt bodies, the inner cavity of the fixing tube is provided with a clamping hole, the clamping hole is clamped with the front end of the adjacent bolt body, and the front side of the hub body is provided with a slot near the center , The inserting shaft is provided on the front side of the socket, and connecting rods are provided between the inserting shaft and a plurality of fixed tubes, and the inserting shaft and the plurality of fixed tubes are fixedly connected by the connecting rods. The rear end of the shaft is inserted into the inner cavity of the slot, and both left and right sides of the inner cavity of the slot are provided with slots, and both the left and right sides of the insertion shaft are provided with clamping mechanisms. [0005] Preferably, the clamping mechanism includes a thick tube, the end of the thick tube away from the insert shaft is fixedly connected to the side wall of the adjacent slotted cavity, and the end of the thick tube away from the insert shaft is fixedly connected with A spring, the end of the spring close to the inserting shaft is fixedly connected with a thin rod, the end of the thin rod away from the adjacent spring is fixedly connected with a clamping block, and the left and right sides of the inserting shaft are provided with clamping slots near the rear end, so The card block is clamped in the inner cavity of the adjacent card slot. [0006] Preferably, the cross-sections of the two blocking blocks are both right-angled triangles, and the hypotenuse of the right-angled triangle of the blocking blocks faces forward. [0007] Preferably, the bolt body and the adjacent hole are matched with each other, and the cross section of the front end of the bolt body and the adjacent hole is an equilateral hexagon. [0008] Preferably, the two thick tubes are symmetrically arranged with the central axis of the insertion shaft as the axis of symmetry, and the thick tube and the thin rod are matched with each other. [0009] Preferably, the insert shaft and the slot are matched with each other. [0010] Preferably, a plurality of the spokes are arranged in a circular array with the center of the rim as the center, and the plurality of the spokes are all arranged in a bending manner. [0011] Compared with the prior art, the beneficial effects of this utility model are: [0012] 1. The utility model has an automobile wheel hub with a bolt anti-loosening mechanism when in use, through the fixing tube and the clamping hole The arrangement allows the bolt body to directly clamp the bolt body through the clamping hole after connecting the connecting shaft and the hub body, thereby effectively avoiding the loosening of the bolt body and increasing safety; [0013] 2. An automobile wheel hub with a bolt anti-loosening mechanism of the present utility model is set through the movement of the clamping block, so that after the installation of the fixed tube is completed, the plug shaft can be quickly clamped, and the fixed plug The shaft and the connecting rod fix the fixed pipe, so that the bolt body can work better. Description of the drawings [0014] Figure 1 is a cross-sectional view of the front view of the utility model; [0015] Figure 2 is a schematic diagram of the utility model component insert shaft; [0016] FIG. 3 is an enlarged view of A in FIG. 2 of the utility model. [0017] Reference numerals in the figure: 1, rim; 2, spokes; 3, connecting shaft; 4, hub body; 5, fixed tube; 6, bolt body; 7, connecting rod; 8, insert shaft; 9, block; 10. Thick tube; 11. Spring; 12. Thin rod. Detailed ways [0018] The following will clearly and completely describe the technical solutions in the embodiments of the present utility model with reference to the drawings in the embodiments of the present utility model. Obviously, the described embodiments are only a part of the embodiments of the present utility model, not All examples. Based on the embodiments of the present utility model, all other embodiments obtained by those of ordinary skill in the art without creative work shall fall within the protection scope of the present utility model. [0019] Please refer to Figures 1-3, this utility model provides a technical solution: an automobile wheel hub with a bolt anti-loosening mechanism, including a rim 1, and the inner cavity of the rim 1 is fixedly connected with a number of spokes 2, and a number of spokes 2 The end far away from the rim 1 is fixedly connected with the hub body 4 together, and several spokes 2 are arranged in a circular array with the center of the rim 1 as the center, and the several spokes 2 are all bent and arranged, and the rear side of the hub body 4 is provided Connecting shaft 3, the front side of the hub body 4 is provided with a number of bolt bodies 6, the hub body 4 and the connecting shaft 3 are fixedly connected by a number of bolt bodies 6, and the front ends of the several bolt bodies 6 are provided with a fixing tube 5, the fixing tube 5 The inner cavity is provided with a clamping hole, the clamping hole is clamped with the front end of the adjacent bolt body 6, the bolt body 6 and the adjacent clamping hole are matched with each other, and the cross section of the front end of the bolt body 6 and the adjacent clamping hole are equal Hexagonal shape, through this setting, the fixed tube 5 can work better. The front side of the hub body 4 is provided with a slot near the center. The front side of the slot is provided with an inserting shaft 8, an inserting shaft 8 and a number of fixed tubes. There are connecting rods 7 between 5, and the inserting shaft 8 and several fixed pipes 5 are fixedly connected by connecting rods 7. The rear end of the inserting shaft 8 is inserted into the cavity of the slot, and the inserting shaft 8 and the slot are matched with each other , The left and right sides of the inner cavity of the slot are provided with slots, and the left and right sides of the insertion shaft 8 are provided with clamping mechanisms. The clamping mechanism includes a thick tube 10, and the end of the thick tube 10 away from the insertion shaft 8 is adjacent to the slot. Inner cavity side wall fixed connection, thick tube 10 The end of the inner cavity away from the inserting shaft 8 is fixedly connected with a spring 11, the end of the spring 11 close to the inserting shaft 8 is fixedly connected with a thin rod 12, and the end of the thin rod 12 away from the adjacent spring 11 is fixedly connected with a clamping block 9, and the inserting shaft 8. There are card slots on the left and right sides near the rear end, and the card block 9 is clamped in the cavity of the adjacent card slot. Through this setting, the inserting shaft 8 can work normally. The cross sections of the two card blocks 9 are both right-angled. The right-angled triangular hypotenuse of the clamping block 9 faces forward. This setting makes the clamping effect of the clamping block 9 better. The two thick tubes 10 are symmetrically arranged with the central axis of the insertion shaft 8 as the symmetry axis, and are thick The tube 10 and the thin rod 12 match each other. [0020] Working principle: When the utility model is in use, the rim 1 and the hub body 4 are fixed by the spokes 2, and the hub body 4 and the connecting shaft 3 are fixed by the bolt body 6, and a clamping hole is opened through the inner cavity of the fixing tube 5. The adjacent bolt body 6 is clamped to prevent the bolt body 6 from loosening. Insert the inserting shaft 8 into the cavity of the slot, and the inserting shaft 8 drives the clamping block 9 to move. At this time, the clamping block 9 compresses the spring 11, when When the inserting shaft 8 moves to the card slot facing the card block 9, due to the elastic reset of the spring 11, the card block 9 is inserted into the adjacent The inner cavity of the slot is used to fix the inserting shaft 8, and the fixing of the inserting shaft 8 enables the fixing tube 5 to better clamp the bolt body 6. [0021] Although the embodiments of the present utility model have been shown and described, for those of ordinary skill in the art, it will be understood that these embodiments can be carried out in various ways without departing from the principle and spirit of the present utility model. Changes, modifications, substitutions and variations, the scope of the present invention is defined by the appended claims and their equivalents.
[DE CN213138717U]: Eine neue Art von Hinterachsnabe für Automobile [ZH CN213138717U]: 一种新型汽车后桥轮毂 [EN CN213138717U]: Novel automobile rear axle hub | [DE CN213138717U]: Das Gebrauchsmuster offenbart einen neuen Typ einer Hinterachsnabe eines Automobils, der eine Hauptkörperanordnung umfasst. Die Hauptkörperanordnung umfasst einen Stützsitz, einen Gewinderohr, eine erste Durchgangsnut, ein Gehäuse, einen Motor, eine rotierende Welle, eine Gewindenut, ein Rohrkörper und eine Gewindestange. Ein Gewinderohr ist an einer Seite des Stützsitzes angeschweißt, ein Gehäuse ist fest mit einer Seite des Stützsitzes verbunden und befindet sich im inneren Hohlraum des Gewindes, dem inneren Die Seitenwand des Gehäuses ist mit einem Motor mit Gewinde verbunden, und die Abtriebswelle des Motors ist geschweißt. Es gibt eine rotierende Welle. Die äußere Seitenwand der rotierenden Welle ist über ein Lager drehbar mit der Innenseite der Stützbasis verbunden Das Ende der rotierenden Welle ist mit einem Rohrkörper versehen, und die Innenseite des Rohrkörpers und die rotierende Welle sind mit Gewindenuten versehen. Die Gewindeverbindung ist mit einer Gewindestange versehen. Das Gebrauchsmuster ist mit einem festen Block und einer Bürste ausgestattet, so dass der feste Block die Bürste dazu bringen kann, sich unter der Wirkung der ersten Verbindungsplatte zu drehen, so dass die Bürste automatisch den Boden und den Staub reinigen kann, der auf der Radnabe verunreinigt ist. , Reduzieren Sie den Personalverbrauch. [ZH CN213138717U]: 本实用新型公开了一种新型汽车后桥轮毂，包括主体组件，所述主体组件包括支撑座、螺纹筒、第一通槽、壳体、电机、转轴、螺纹槽、管体和螺纹杆，所述支撑座的一侧焊接有螺纹筒，所述支撑座的一侧且位于螺纹筒的内腔固定连接有壳体，所述壳体的内侧壁螺纹连接有电机，所述电机的输出轴焊接有转轴，所述转轴的外侧壁通过轴承与支撑座的内部转动连接，所述转轴的一端设有管体，所述管体和转轴的内部均开设有螺纹槽，所述螺纹槽的内侧壁螺纹连接有螺纹杆。本实用新型通过固定块和毛刷的设置，使固定块能够在第一连接板的作用下带动毛刷转动，从而使毛刷能够自动对轮毂上沾染的泥土和灰尘进行清理，通过自动化的设置，减少了人力的消耗。 [EN CN213138717U]: The novel automobile rear axle hub comprises a main body assembly, the main body assembly comprises a supporting seat, a threaded cylinder, a first through groove, a shell, a motor, a rotating shaft, a threaded groove, a pipe body and a threaded rod, the threaded cylinder is welded to one side of the supporting seat, and the shell is fixedly connected to one side of the supporting seat and located in an inner cavity of the threaded cylinder. A motor is in threaded connection with the inner side wall of the shell, a rotating shaft is welded to an output shaft of the motor, the outer side wall of the rotating shaft is rotationally connected with the interior of the supporting seat through a bearing, a pipe body is arranged at one end of the rotating shaft, threaded grooves are formed in the pipe body and the rotating shaft, and threaded rods are in threaded connection with the inner side walls of the threaded grooves. Through the arrangement of the fixing block and the hairbrush, the fixing block can drive the hairbrush to rotate under the action of the first connecting plate, so that the hairbrush can automatically clean soil and dust contaminated on a hub, and through the automatic arrangement, the manpower consumption is reduced. | CN213138717U | 2021-05-07 | CN202022190191U | 2020-09-30 | CN202022190191U, 2020-09-30 | CN213138717U: 2021-05-07 | MIANYANG ANZHOU DISTRICT CHANGCHENG MACHINERY MFG CO LTD | CHENG KE CHENG DONGBO ZHOU QIAN | B60S1/68: I B60B27/00: I |  |  |  | [ZH CN213138717U]: 1 .一种新型汽车后桥轮毂，其特征在于，包括： 主体组件⑴，所述主体组件⑴包括支撑座(10)、螺纹筒(11)、第一通槽(12)、壳体 (13)、电机(14)、转轴(15)、螺纹槽(16)、管体(17)和螺纹杆(18)，所述支撑座(10)的一侧焊 接有螺纹筒(11)，所述支撑座(10)的一侧且位于螺纹筒(11)的内腔固定连接有壳体(13)， 所述壳体(13)的内侧壁螺纹连接有电机(14)，所述电机(14)的输出轴焊接有转轴(15)，所 述转轴(15)的外侧壁通过轴承与支撑座(10)的内部转动连接，所述转轴(15)的一端设有管 体(17)，所述管体(17)和转轴(15)的内部均开设有螺纹槽(16)，所述螺纹槽(16)的内侧壁 螺纹连接有螺纹杆(18)； 清理组件⑵，所述清理组件⑵包括第一连接板(20)、固定块(21)、支撑板(22)、板体 (23)、毛刷(24)、插接座(25)、第二连接板(26)、负压风机(27)、出风管(28)、引风管(29)、第 二通槽(30)、进风管(31)和引风斗(32)，所述螺纹杆(18)的一端贯穿于螺纹槽(16)的内侧 壁且焊接有插接座(25)，所述管体(17)的外壁一侧焊接有第一连接板(20)，所述第一连接 板(20)的一侧焊接有固定块(21)，所述固定块(21)的一侧焊接有板体(23)，所述板体(23) 的一侧对称焊接有数量为两个的支撑板(22)，两个所述支撑板(22)的一侧与第一连接板 (20)的一侧固定连接，所述板体(23)的另一侧均匀固定连接有毛刷(24)。 2 .根据权利要求1所述的一种新型汽车后桥轮毂，其特征在于:所述支撑座(10)的内部 均匀开设有第一通槽(12)。 3 .根据权利要求1所述的一种新型汽车后桥轮毂，其特征在于:所述管体(17)的外壁另 一侧焊接有第二连接板(26)，所述第二连接板(26)的底部螺纹连接有负压风机(27)。 4 .根据权利要求3所述的一种新型汽车后桥轮毂，其特征在于:所述负压风机(27)的出 风口连通有出风管(28)，所述负压风机(27)的进风口连通有引风管(29)。 5 .根据权利要求3所述的一种新型汽车后桥轮毂，其特征在于:所述第二连接板(26)的 内部均匀开设有第二通槽(30)，所述第二通槽(30)的内侧壁固定连接有进风管(31)。 6 .根据权利要求5所述的一种新型汽车后桥轮毂，其特征在于:所述进风管(31)的一端 连通有引风斗(32)，所述进风管(31)远离引风斗(32)的一端贯穿于第二通槽(30)的内侧壁 且与引风管(29)的外壁一侧连通。 [EN CN213138717U]: 1 A new type of automobile rear axle hub, which is characterized by comprising: a main body assembly (1), the main body assembly (1) includes a support seat (10), a threaded barrel (11), a first through groove (12), and a housing (13) , The motor (14), the rotating shaft (15), the threaded groove (16), the pipe body (17) and the threaded rod (18), one side of the support seat (10) is welded with a threaded barrel (11), the support A housing (13) is fixedly connected to one side of the seat (10) and located in the inner cavity of the threaded barrel (11). The inner side wall of the housing (13) is threadedly connected with a motor (14), and the motor (14) The output shaft is welded with a rotating shaft (15), the outer side wall of the rotating shaft (15) is rotatably connected to the inside of the support base (10) through a bearing, and one end of the rotating shaft (15) is provided with a tube (17), the The inside of the pipe body (17) and the rotating shaft (15) are both provided with a threaded groove (16), the inner side wall of the threaded groove (16) is threadedly connected with a threaded rod (18); the cleaning component (2), the cleaning component (2) includes The first connecting plate (20), the fixing block (21), the supporting plate (22), the plate body (23), the brush (24), the socket (25), the second connecting plate (26), the negative pressure fan (27), the outlet pipe (28), the draft pipe (29), the second through slot (30), the inlet pipe (31) and the draft bucket (32), one end of the threaded rod (18) penetrates On the inside of the thread groove (16) The wall is welded with a socket (25), the outer wall of the tube body (17) is welded with a first connecting plate (20), and one side of the first connecting plate (20) is welded with a fixing block (21). ), one side of the fixed block (21) is welded with a plate body (23), and one side of the plate body (23) is symmetrically welded with two supporting plates (22), two supporting plates One side of (22) is fixedly connected with one side of the first connecting plate (20), and the other side of the plate body (23) is uniformly fixedly connected with brushes (24). 2 A new type of automobile rear axle hub according to claim 1, characterized in that: the support seat (10) is uniformly provided with first through grooves (12) inside. 3 A new type of automobile rear axle hub according to claim 1, characterized in that: the other side of the outer wall of the tube body (17) is welded with a second connecting plate (26), the second connecting plate (26) A negative pressure fan (27) is screwed on the bottom of the ). 4 A new type of automobile rear axle hub according to claim 3, characterized in that: the air outlet of the negative pressure fan (27) is connected with an outlet pipe (28), and the inlet of the negative pressure fan (27) An induced draft tube (29) is connected to the tuyere. 5 A new type of automobile rear axle hub according to claim 3, characterized in that: the inside of the second connecting plate (26) is evenly provided with second through grooves (30), the second through grooves (30) The inner side wall of) is fixedly connected with an air inlet pipe (31). 6 A new type of automobile rear axle hub according to claim 5, characterized in that: one end of the air inlet pipe (31) is connected with an air duct (32), and the air inlet pipe (31) is away from the air inlet One end of the bucket (32) penetrates the inner wall of the second through groove (30) and communicates with the outer wall of the air duct (29). | [ZH CN213138717U]: 一种新型汽车后桥轮毂 技术领域： [0001]本实用新型涉及汽车生产技术领域，具体为一种新型汽车后桥轮毂。 背景技术： [0002]众所周知，轿车的轮毂轴承过去最多的是成对使用单列圆锥滚子或球轴承；随着 技术的发展，轿车已经广泛的使用轿车轮毂单元;轮毂轴承单元的使用范围和使用量日益 增长，已经发展到了第三代:第一代是由双列角接触轴承组成；第二代在外滚道上有一个用 于将轴承固定的法兰，可简单的将轴承套到轮轴上用螺母固定;使得汽车的维修变的容易； 第三代轮毂轴承单元是采用了轴承单元和防抱刹系统相配合;轮毂单元设计成有内法兰和 外法兰，内法兰用螺栓固定在驱动轴上，外法兰将整个轴承安装在一起。 [0003]现有技术中，当轮毂安装上轮胎随着汽车在行驶过程中，会存在以下问题：由于汽 车行驶的路面状况存在不确定性，因此当汽车行驶在泥泞路面时，轮毂上会沾染大量泥土 和灰尘，而现有技术通常是依靠人工手动进行清理，从而增加了人力的消耗； [0004]同时，由于汽车在行驶过程中的速度较快，导致轮毂的转速很高，如果安装在轮毂 上的自动清理设备不便于拆卸，会影响到汽车的正常行驶，从而会使新型轮毂难以得到普 遍性的使用，为此，提出一种新型汽车后桥轮毂。 实用新型内容： [0005]本实用新型的目的在于提供一种新型汽车后桥轮毂，以解决上述背景技术中提出 的问题。 [0006]本实用新型由如下技术方案实施:一种新型汽车后桥轮毂，包括： [0007] 主体组件，所述主体组件包括支撑座、螺纹筒、第一通槽、壳体、电机、转轴、螺纹 槽、管体和螺纹杆，所述支撑座的一侧焊接有螺纹筒，所述支撑座的一侧且位于螺纹筒的内 腔固定连接有壳体，所述壳体的内侧壁螺纹连接有电机，所述电机的输出轴焊接有转轴，所 述转轴的外侧壁通过轴承与支撑座的内部转动连接，所述转轴的一端设有管体，所述管体 和转轴的内部均开设有螺纹槽，所述螺纹槽的内侧壁螺纹连接有螺纹杆； [0008]清理组件，所述清理组件包括第一连接板、固定块、支撑板、板体、毛刷、插接座、第 二连接板、负压风机、出风管、引风管、第二通槽、进风管和引风斗，所述螺纹杆的一端贯穿 于螺纹槽的内侧壁且焊接有插接座，所述管体的外壁一侧焊接有第一连接板，所述第一连 接板的一侧焊接有固定块，所述固定块的一侧焊接有板体，所述板体的一侧对称焊接有数 量为两个的支撑板，两个所述支撑板的一侧与第一连接板的一侧固定连接，所述板体的另 一侧均匀固定连接有毛刷。 [0009]作为本技术方案的进一步优选的:所述支撑座的内部均匀开设有第一通槽。 [0010]作为本技术方案的进一步优选的：所述管体的外壁另一侧焊接有第二连接板，所 述第二连接板的底部螺纹连接有负压风机。 [0011]作为本技术方案的进一步优选的：所述负压风机的出风口连通有出风管，所述负 压风机的进风口连通有引风管。 [0012]作为本技术方案的进一步优选的：所述第二连接板的内部均匀开设有第二通槽， 所述第二通槽的内侧壁固定连接有进风管。 [0013]作为本技术方案的进一步优选的：所述进风管的一端连通有引风斗，所述进风管 远离引风斗的一端贯穿于第二通槽的内侧壁且与引风管的外壁一侧连通。 [0014]本实用新型的优点： [0015] 1、本实用新型通过固定块和毛刷的设置，使固定块能够在第一连接板的作用下带 动毛刷转动，从而使毛刷能够自动对轮毂上沾染的泥土和灰尘进行清理，通过自动化的设 置，减少了人力的消耗。 [0016] 2、本实用新型通过螺纹杆和管体的设置，使人们通过将扳手插入到插接座中能够 让螺纹杆顺时针或逆时针转动，从而使螺纹杆能够在转轴的螺纹槽中拧紧或抽离，进而使 自动清理设备能够便于拆卸，提升了新型轮毂使用更加具备普遍性。 附图说明： [0017]为了更清楚地说明本实用新型实施例或现有技术中的技术方案，下面将对实施例 或现有技术描述中所需要使用的附图作简单地介绍，显而易见地，下面描述中的附图仅仅 是本实用新型的一些实施例，对于本领域普通技术人员来讲，在不付出创造性劳动的前提 下，还可以根据这些附图获得其他的附图。 [0018]图1为本实用新型的结构示意图； [0019]图2为本实用新型的壳体、电机结构示意图； [0020]图3为本实用新型的支撑座、螺纹筒结构示意图。 [0021]图中：1、主体组件；10、支撑座；11、螺纹筒；12、第一通槽；13、壳体；14、电机；15、转 轴；16、螺纹槽；17、管体；18、螺纹杆；2、清理组件；20、第一连接板;21、固定块;22、支撑板; 23、板体;24、毛刷；25、插接座;26、第二连接板;27、负压风机;28、出风管；29、引风管；30、第 二通槽;31、进风管;32、引风斗。 具体实施方式： [0022]下面将结合本实用新型实施例中的附图，对本实用新型实施例中的技术方案进行 清楚、完整地描述，显然，所描述的实施例仅仅是本实用新型一部分实施例，而不是全部的 实施例。基于本实用新型中的实施例，本领域普通技术人员在没有做出创造性劳动前提下 所获得的所有其他实施例，都属于本实用新型保护的范围。 [0023] 实施例 [0024]请参阅图1 - 3,本实用新型提供一种技术方案:一种新型汽车后桥轮毂，包括： [0025] 主体组件1，主体组件1包括支撑座10、螺纹筒11、第一通槽12、壳体13、电机14、转 轴15、螺纹槽16、管体17和螺纹杆18,支撑座10的一侧焊接有螺纹筒11，支撑座10的一侧且 位于螺纹筒11的内腔固定连接有壳体13,壳体13的内侧壁螺纹连接有电机14,电机14的输 出轴焊接有转轴15,转轴15的外侧壁通过轴承与支撑座10的内部转动连接，转轴15的一端 设有管体17,管体17和转轴15的内部均开设有螺纹槽16,螺纹槽16的内侧壁螺纹连接有螺 纹杆18； [0026]清理组件2,清理组件2包括第一连接板20、固定块21、支撑板22、板体23、毛刷24、 插接座25、第二连接板26、负压风机27、出风管28、引风管29、第二通槽30、进风管31和引风 斗32,螺纹杆18的一端贯穿于螺纹槽16的内侧壁且焊接有插接座25,管体17的外壁一侧焊 接有第一连接板20，第一连接板20的一侧焊接有固定块21，固定块21的一侧焊接有板体23, 板体23的一侧对称焊接有数量为两个的支撑板22,两个支撑板22的一侧与第一连接板20的 一侧固定连接，板体23的另一侧均匀固定连接有毛刷24；通过扳手顺时针转动插接座25,插 接座25带动螺纹杆18在螺纹槽16中顺时针转动，使螺纹杆18逐渐深入到转轴15的内部，最 终将管体17和转轴15牢固连接在一起;管体17与转轴15固定后，毛刷24也与支撑座10的外 表面相接触;通过开关组启动电机14和负压风机27,电机14带动转轴15转动;转轴15带动管 体17转动；管体17带动第一连接板20和第二连接板26开始转动,第一连接板20通过固定块 21带动毛刷24在支撑座10的外表面转动;壳体13能够对电机14进行防护和固定，避免电机 14在支撑座10上产生晃动而造成损坏。 [0027]本实施例中，具体的：支撑座10的内部均匀开设有第一通槽12；第一通槽12的内部 设有螺纹，能够通过在第一通槽12中拧入螺丝的方式，将支撑座10固定在汽车的主体框架 上。 [0028]本实施例中，具体的：管体17的外壁另一侧焊接有第二连接板26,第二连接板26的 底部螺纹连接有负压风机27；第二连接板26能够对负压风机27进行支撑，同时负压风机27 也能够从第二连接板26上拆卸下来。 [0029] 本实施例中，具体的：负压风机27的出风口连通有出风管28,负压风机27的进风口 连通有引风管29；负压风机27启动后，引风管29的空气以及携带物能够被排向出风管28处。 [0030]本实施例中，具体的:第二连接板26的内部均匀开设有第二通槽30,第二通槽30的 内侧壁固定连接有进风管31；第二通槽30能够对进风管31进行支撑，使进风管31在移动过 程中不会产生晃动。 [0031] 本实施例中，具体的：进风管31的一端连通有引风斗32,进风管31远离引风斗32的 一端贯穿于第二通槽30的内侧壁且与引风管29的外壁一侧连通；引风斗32能够将进风管31 的吸风范围进一步扩大，灰尘和泥土通过引风斗32和进风管31能够进入到引风管29中。 [0032] 本实施例中：负压风机27的型号为MX-FB900； [0033] 本实施例中：电机14的型号为MS-90L-4极。 [0034]工作原理或者结构原理，使用时，支撑座10上安装有用于控制电机14和负压风机 27启动或关闭的开关组，开关组与外部市电连接，用以为电机14和负压风机27供电；将汽车 处于停车状态时，将管体17的一端与转轴15的一端相对应;再将螺纹杆18插入到螺纹槽16 中，通过扳手顺时针转动插接座25,插接座25带动螺纹杆18在螺纹槽16中顺时针转动，使螺 纹杆18逐渐深入到转轴15的内部，最终将管体17和转轴15牢固连接在一起;管体17与转轴 15固定后，毛刷24也与支撑座10的外表面相接触;通过开关组启动电机14和负压风机27,电 机14带动转轴15转动;转轴15带动管体17转动；管体17带动第一连接板20和第二连接板26 开始转动，第一连接板20通过固定块21带动毛刷24在支撑座10的外表面转动，从而使毛刷 24能够对支撑座10外表面的泥土和灰尘进行均匀地清理;第二连接板26带动进风管31和引 风斗32开始在支撑座10的外表面转动，从而使支撑座10外表面的灰尘和泥土能够在负压风 机27的作用下，通过引风斗32和进风管31进入到引风管29中，并且最终从出风管28处排出。 [0035]以上所述仅为本实用新型的较佳实施例而已，并不用以限制本实用新型，凡在本 实用新型的精神和原则之内，所作的任何修改、等同替换、改进等，均应包含在本实用新型 的保护范围之内。 [EN CN213138717U]: A new type of automobile rear axle wheel hub technology field: [0001] The present utility model relates to the technical field of automobile production, specifically a new type of automobile rear axle hub. Background technique: [0002] As we all know, the most common use of car hub bearings in the past is the use of single-row tapered rollers or ball bearings in pairs; with the development of technology, cars have widely used car hub units; the use range and usage of hub bearing units are increasing day by day. , Has developed to the third generation: the first generation is composed of double row angular contact bearings; the second generation has a flange for fixing the bearing on the outer raceway, and the bearing can be simply sleeved on the axle and fixed with a nut; Makes the maintenance of the car easier; The third-generation wheel hub bearing unit uses the bearing unit to cooperate with the anti-lock brake system; the wheel hub unit is designed with an inner flange and an outer flange, and the inner flange is bolted to the drive shaft , The outer flange installs the entire bearing together. [0003] In the prior art, when the tire is installed on the wheel hub as the car is driving, there will be the following problems: due to the uncertainty of the road conditions on which the car is driving, when the car is driving on a muddy road, the wheel hub will be contaminated A large amount of soil and dust, and the prior art usually relies on manual manual cleaning, thereby increasing manpower consumption; [0004] At the same time, due to the high speed of the car in the driving process, the rotation speed of the wheel hub is high. If the automatic cleaning equipment installed on the wheel hub is not easy to disassemble, it will affect the normal driving of the car and make the new wheel hub difficult. It is widely used. For this reason, a new type of automobile rear axle wheel hub is proposed. Utility model content: [0005] The purpose of the present utility model is to provide a new type of automobile rear axle hub to solve the problems raised in the background art. [0006] The utility model is implemented by the following technical solutions: a new type of automobile rear axle hub, including: [0007] The main body assembly includes a support seat, a threaded barrel, a first through groove, a housing, a motor, a rotating shaft, a threaded groove, a pipe body, and a threaded rod, and a threaded barrel is welded on one side of the support seat, A housing is fixedly connected to one side of the support seat and located in the inner cavity of the threaded barrel, the inner side wall of the housing is screwed with a motor, the output shaft of the motor is welded with a rotating shaft, and the outer side wall of the rotating shaft passes through a bearing Rotatingly connected to the inside of the support base, one end of the rotating shaft is provided with a pipe body, and the inside of the pipe body and the rotating shaft are both provided with a threaded groove, and the inner side wall of the threaded groove is threadedly connected with a threaded rod; [0008] The cleaning assembly, the cleaning assembly includes a first connecting plate, a fixed block, a supporting plate, a plate body, a brush, a socket, a second connecting plate, a negative pressure fan, an air outlet pipe, an air duct, and a first Two-way groove, air inlet pipe and draft bucket. One end of the threaded rod penetrates the inner side wall of the threaded groove and is welded with a socket. The outer wall of the pipe body is welded with a first connecting plate. One side of a connecting plate is welded with a fixing block, one side of the fixing block is welded with a plate body, one side of the plate body is symmetrically welded with two supporting plates, and one side of the two supporting plates It is fixedly connected with one side of the first connecting plate, and the other side of the plate body is uniformly fixedly connected with brushes. [0009] As a further preference of the present technical solution: the inside of the support seat is evenly provided with first through grooves. [0010] As a further preference of the technical solution: the other side of the outer wall of the pipe body is welded with a second connecting plate, and the bottom of the second connecting plate is threadedly connected with a negative pressure fan. [0011] As a further preference of the technical solution: the air outlet of the negative pressure fan is connected with an air outlet pipe, and the negative pressure fan The air inlet of the compressor is connected with an induced air duct. [0012] As a further preference of the present technical solution: the second connecting plate is uniformly provided with second through grooves, and the inner side wall of the second through groove is fixedly connected with an air inlet pipe. [0013] As a further preference of the present technical solution: one end of the air inlet pipe is connected with an air duct, and the end of the air inlet pipe away from the air duct passes through the inner side wall of the second through groove and is connected to the air duct One side of the outer wall is connected. [0014] Advantages of the utility model: [0015] 1. In the present invention, the fixed block and the brush are arranged so that the fixed block can drive the brush to rotate under the action of the first connecting plate, so that the brush can automatically clean the soil and dust contaminated on the wheel hub. , Through the automatic setting, reduce the manpower consumption. [0016] 2. Through the arrangement of the threaded rod and the tube body, the utility model enables people to rotate the threaded rod clockwise or counterclockwise by inserting the wrench into the socket, so that the threaded rod can be in the thread groove of the rotating shaft Tighten or pull out, so that the automatic cleaning equipment can be easily disassembled, and the use of the new wheel hub is more universal. Description of the drawings: [0017] In order to more clearly describe the embodiments of the present utility model or the technical solutions in the prior art, the following will briefly introduce the drawings that need to be used in the description of the embodiments or the prior art. Obviously, in the following description The drawings are only some embodiments of the present invention. For those of ordinary skill in the art, without creative work, other drawings can be obtained based on these drawings. [0018] FIG. 1 is a schematic diagram of the structure of the utility model; [0019] FIG. 2 is a schematic diagram of the housing and motor structure of the utility model; [0020] FIG. 3 is a schematic view of the structure of the supporting seat and the threaded barrel of the utility model. [0021] In the figure: 1, the main assembly; 10, the support seat; 11, the threaded barrel; 12, the first through slot; 13, the housing; 14, the motor; 15, the rotating shaft; 16, the thread groove; 17, the tube body 18. Threaded rod; 2. Cleaning assembly; 20, the first connecting plate; 21, the fixed block; 22, the support plate; 23, the plate body; 24, the brush; 25, the socket; 26, the second connecting plate 27. Negative pressure fan; 28. Outlet duct; 29. Induced air duct; 30. Second trough; 31. Inlet duct; 32. Induced air duct. Detailed ways: [0022] The following will clearly and completely describe the technical solutions in the embodiments of the present utility model with reference to the drawings in the embodiments of the present utility model. Obviously, the described embodiments are only part of the embodiments of the present utility model, not All examples. Based on the embodiments of the present utility model, all other embodiments obtained by those of ordinary skill in the art without creative work shall fall within the protection scope of the present utility model. [0023] Embodiment [0024] Please refer to Figures 1-3, the utility model provides a technical solution: a new type of automobile rear axle hub, including: [0025] The main body assembly 1, the main body assembly 1 includes a support base 10, a threaded barrel 11, a first through groove 12, a housing 13, a motor 14, a rotating shaft 15, a threaded groove 16, a pipe body 17 and a threaded rod 18, and a support base 10. One side of the housing 13 is welded with a threaded barrel 11, one side of the support base 10 and located in the inner cavity of the threaded barrel 11 is fixedly connected with a housing 13, the inner wall of the housing 13 is screwed with a motor 14, and the output shaft of the motor 14 is welded with a rotating shaft 15. The outer side wall of the shaft 15 is rotatably connected with the inside of the support base 10 through a bearing. One end of the shaft 15 is provided with a pipe body 17, and the inside of the pipe body 17 and the shaft 15 are both provided with a threaded groove 16, and the inner side wall of the thread groove 16 Threaded rod 18 is connected; [0026] The cleaning component 2. The cleaning component 2 includes a first connecting plate 20, a fixed block 21, a supporting plate 22, a plate body 23, a brush 24, a plug socket 25, a second connecting plate 26, a negative pressure fan 27, and an outlet The air pipe 28, the air induction pipe 29, the second through groove 30, the air inlet pipe 31 and the air induction bucket 32, one end of the threaded rod 18 penetrates the inner side wall of the thread groove 16 and is welded with a socket 25, the tube body 17 One side of the outer wall is welded with a first connecting plate 20, one side of the first connecting plate 20 is welded with a fixing block 21, and one side of the fixing block 21 is welded with a plate body 23. One side of the plate body 23 is symmetrically welded with two supporting plates 22, one side of the two supporting plates 22 is fixedly connected to one side of the first connecting plate 20, and the other side of the plate body 23 is uniformly fixedly connected with hairs. Brush 24; rotate the socket 25 clockwise through the wrench, and the socket 25 drives the threaded rod 18 to rotate clockwise in the thread groove 16, so that the threaded rod 18 gradually penetrates into the interior of the shaft 15, and finally the tube body 17 and the shaft 15 After the tube body 17 is fixed to the rotating shaft 15, the brush 24 is also in contact with the outer surface of the support base 10; the motor 14 and the negative pressure fan 27 are started through the switch group, and the motor 14 drives the rotating shaft 15 to rotate; the rotating shaft 15 drives the tube The body 17 rotates; the tube body 17 drives the first connecting plate 20 and the second connecting plate 26 to start rotating, and the first connecting plate 20 drives the brush 24 to rotate on the outer surface of the support base 10 through the fixed block 21; the housing 13 can be used for the motor 14 for protection and fixation to prevent the motor 14 from shaking on the support base 10 and causing damage. [0027] In this embodiment, specifically: the support base 10 is uniformly provided with a first through groove 12; the inside of the first through groove 12 is provided with threads, which can be screwed into the first through groove 12. , The support base 10 is fixed on the main frame of the car. [0028] In this embodiment, specifically: the other side of the outer wall of the tube body 17 is welded with a second connecting plate 26, and the bottom of the second connecting plate 26 is screwed with a negative pressure fan 27; the second connecting plate 26 can be negative The pressure fan 27 is supported, and the negative pressure fan 27 can also be detached from the second connecting plate 26. [0029] In this embodiment, specifically: the air outlet of the negative pressure fan 27 is connected with an air outlet pipe 28, and the air inlet of the negative pressure fan 27 is connected with an air duct 29; after the negative pressure fan 27 is started, the air duct 29 The air and the carried objects can be discharged to the outlet duct 28. [0030] In this embodiment, specifically: the inside of the second connecting plate 26 is evenly provided with second through grooves 30, and the inner side wall of the second through groove 30 is fixedly connected with the air inlet pipe 31; the second through groove 30 can be opposite to The air inlet pipe 31 is supported so that the air inlet pipe 31 will not shake during the movement. [0031] In this embodiment, specifically: one end of the air inlet pipe 31 communicates with an air duct 32, and an end of the air inlet pipe 31 away from the air duct 32 penetrates the inner side wall of the second through groove 30 and is connected to the air duct. One side of the outer wall of 29 is connected; the draft bucket 32 can further expand the suction range of the air inlet pipe 31, and dust and soil can enter the draft pipe 29 through the draft bucket 32 and the air inlet pipe 31. [0032] In this embodiment: the model of the negative pressure fan 27 is MX-FB900; [0033] In this embodiment: the model of the motor 14 is MS-90L-4 pole. [0034] Working principle or structural principle, when in use, a switch group for controlling the start or shutdown of the motor 14 and the negative pressure fan 27 is installed on the support base 10, and the switch group is connected to the external mains to supply the motor 14 and the negative pressure fan. 27 Power supply; when the car is parked, one end of the tube body 17 corresponds to one end of the shaft 15; then the threaded rod 18 is inserted into the threaded groove 16, and the socket 25 and socket 25 are turned clockwise by a wrench. The threaded rod 18 is driven to rotate clockwise in the threaded groove 16, so that the threaded rod 18 gradually penetrates into the interior of the rotating shaft 15, and finally the tube body 17 and the rotating shaft 15 are firmly connected together; after the tube body 17 and the rotating shaft 15 are fixed, the brush 24 It is also in contact with the outer surface of the support base 10; the motor 14 and the negative pressure fan 27 are started through the switch group, and the motor 14 drives the rotation shaft 15 to rotate; the rotation shaft 15 drives the tube body 17 to rotate; the tube body 17 drives the first connecting plate 20 and the second connection The plate 26 begins to rotate, and the first connecting plate 20 drives the brush 24 to rotate on the outer surface of the support base 10 through the fixed block 21, so that the brush 24 can uniformly clean the dirt and dust on the outer surface of the support base 10; second The connecting plate 26 drives the air inlet pipe 31 and the draft bucket 32 to start to rotate on the outer surface of the support base 10, so that the dust and soil on the outer surface of the support base 10 can pass through the draft bucket 32 and the dust under the action of the negative pressure fan 27. The air inlet pipe 31 enters the air induction pipe 29 and is finally discharged from the air outlet pipe 28. [0035] The above are only preferred embodiments of the present utility model, and are not intended to limit the present utility model. Any modification, equivalent replacement, improvement, etc. made within the spirit and principle of the present utility model are all Should be included in the scope of protection of the utility model.
[DE DE102020216198A1]: Achsbaugruppe mit Drehmomentsensor [ZH CN113007305A]: 具有扭矩传感器的车桥组件 [EN CN113007305A]: Axle assembly with torque sensor | [DE DE102020216198A1]: In der vorliegenden Offenbarung ist eine Drehmomenterfassungsbaugruppe eines Differentials einer Achsbaugruppe gezeigt. Das Differential kann einen Differentialgehäuseabschnitt, ein Antriebsritzel, das innerhalb des Differentialgehäuseabschnitts positioniert ist, ein Hohlrad, einen Träger, ein Differentialritzel, ein erstes Kegelrad, ein zweites Kegelrad, ein erstes Lager, eine erste Lagerstütze und die Drehmomenterfassungsbaugruppe beinhalten. Das erste Lager ist mit dem Differentialgehäuseabschnitt gekoppelt und mit dem Träger drehbar. Die erste Lagerstütze ist mit dem Differentialgehäuseabschnitt gekoppelt und dient zum Abstützen des ersten Lagers. Die Drehmomenterfassungsbaugruppe ist mit der ersten Lagerstütze gekoppelt und betreibbar, um eine Belastung davon zu messen, die sich aus einer Trennkraft ergibt, die zwischen dem Antriebsritzel und dem Hohlrad erzeugt wird. [ZH CN113007305A]: 在本公开中示出了一种车桥组件的差速器的扭矩感测组件。所述差速器可以包括差速器壳体部分、定位在所述差速器壳体部分内的驱动齿轮轴、环形齿轮、齿轮架、差速器小齿轮、第一半轴齿轮、第二半轴齿轮、第一轴承、第一轴承支撑件和所述扭矩感测组件。所述第一轴承联接到所述差速器壳体部分，并且可与所述齿轮架一起旋转。所述第一轴承支撑件联接到所述差速器壳体部分，并且被用于支撑所述第一轴承。所述扭矩感测组件联接到所述第一轴承支撑件，并且可操作成测量由所述驱动齿轮轴和环形齿轮之间产生的分离力导致的其应变。 [EN CN113007305A]: A torque sensing assembly of a differential of an axle assembly is shown in the present disclosure. The differential may include a differential housing portion, a drive gear shaft positioned within the differential housing portion, a ring gear, a carrier, a differential pinion, a first side gear, a second side gear, a first bearing, a first bearing support, and the torque sensing assembly. The first bearing is coupled to the differential housing portion and is rotatable with the carrier. The first bearing support is coupled to the differential housing portion and is used to support the first bearing. The torque sensing assembly is coupled to the first bearing support and is operable to measure a strain thereof caused by a separation force generated between the drive gear shaft and a ring gear. | DE102020216198A1 | 2021-06-24 | DE102020216198A | 2020-12-17 | US201962952217P, 2019-12-20 US202017095284A, 2020-11-11 | DE102020216198A1: 2021-06-24 CN113007305A: 2021-06-22 | DEERE & CO | WHITEMAN STEVEN R LEHRKE DEAN H | F16H57/01: I F16H48/08: I F16H37/08: I B60B35/18: I B60K17/16: I F16H57/021: I F16H57/023: I G01L5/00: I | B60B35/18: I B60K17/165: I F16H37/08: I F16H48/08: I F16H57/021: I F16H57/023: I F16H2048/085: A F16H2048/087: A G01L5/0061: I B60K17/16: I F16H48/38: I F16H57/01: I G01L5/00: I | US7631553B2 US2018259051A1 EP1627762A2 WO2013104981A1 |  | [DE DE102020216198A1]: Achsbaugruppe (10), die an eine Antriebswelle gekoppelt ist, wobei die Achsbaugruppe (10) Folgendes umfasst: eine erste Achseinheit (16); eine zweite Achseinheit (18); ein Differential (20), das mit der ersten Achseinheit (16) und der zweiten Achseinheit (18) dazwischen gekoppelt ist; ein Achsgehäuse (12); ein Antriebsritzel (24), das innerhalb des Achsgehäuses (12) positioniert ist; ein Hohlrad (26), das mit dem Antriebsritzel (24) in Eingriff steht und von dem Antriebsritzel (24) angetrieben wird, um sich zu drehen; einen Träger (28), der an dem Hohlrad (26) befestigt und konfiguriert ist, um sich mit dem Hohlrad (26) zu drehen; ein Differentialritzel (30), das mit dem Träger (28) gekoppelt und betreibbar ist, um sich mit dem Hohlrad (26) zu drehen und sich selbst um eine Differentialritzelachse zu drehen; ein erstes Kegelrad (32) und ein zweites Kegelrad (34), die jeweils mit dem Differentialritzel (30) in Eingriff stehen und durch das Differentialritzel (30) angetrieben werden; eine erste Achswelle (162), die mit dem ersten Kegelrad (32) gekoppelt ist und sich mit diesem dreht; eine zweite Achswelle (182), die mit dem zweiten Kegelrad (34) gekoppelt ist und sich mit diesem dreht; ein erstes Lager (36), das mit dem Achsgehäuse (12) gekoppelt und mit dem Träger (28) drehbar ist; eine erste Lagerstütze (38), die mit dem Achsgehäuse (12) gekoppelt und konfiguriert ist, um das erste Lager (36) abzustützen; eine Drehmomenterfassungsbaugruppe (60), die mit dem Achsgehäuse (12) und/oder der ersten Lagerstütze (38) gekoppelt ist, die betreibbar ist, um eine Belastung davon zu messen, die sich aus einer Trennkraft ergibt, die zwischen dem Antriebsritzel (24) und dem Hohlrad (26) erzeugt wird. Achsbaugruppe 10 nach Anspruch 1, wobei die Drehmomenterfassungsbaugruppe (60) einen ersten Dehnungsmessstreifen (62) und einen zweiten Dehnungsmessstreifen (64) beinhaltet, die an der ersten Lagerstütze (38) positioniert sind. Achsbaugruppe 10 nach Anspruch 2, wobei eine erste radiale Richtung von einer Mitte der ersten Lagerstütze (38) in Richtung des ersten Dehnungsmessstreifens (62) und eine zweite radiale Richtung von der Mitte der ersten Lagerstütze (38) in Richtung des zweiten Dehnungsmessstreifens (64) einen Winkel kleiner als 60 Grad bildet. Achsbaugruppe 10 nach Anspruch 2 oder 3, ferner umfassend ein Befestigungselement (382), das auf der ersten Lagerstütze (38) positioniert ist, und wobei sich der erste Dehnungsmessstreifen (62), das Befestigungselement (382) und der zweite Dehnungsmessstreifen (64) auf einem Kreisbogen befinden und sich der erste Dehnungsmessstreifen (62) und der zweite Dehnungsmessstreifen (64) an den Enden des Kreisbogens befinden. Achsbaugruppe 10 nach einem der Ansprüche 1 bis 4, wobei ein Abstand zwischen dem ersten Kegelrad (32) und dem Hohlrad (26) näher ist als ein Abstand zwischen dem zweiten Kegelrad (34) und dem Hohlrad (26). Achsbaugruppe 10 nach einem der Ansprüche 1 bis 5, wobei die Drehmomenterfassungsbaugruppe (60) einen dritten Dehnungsmessstreifen (66) beinhaltet, der an einen ersten Gehäuseabschnitt (124) der ersten Achseinheit (16) gekoppelt ist und betreibbar ist, um die Dehnung des ersten Gehäuseabschnitts (124) zu messen, wenn die erste Achseinheit (16) in Betrieb ist. Achsbaugruppe 10 nach einem der Ansprüche 1 bis 6, wobei das Achsgehäuse (12) einen Differentialgehäuseabschnitt (122) des Differentials (20) beinhaltet und der Differentialgehäuseabschnitt (122) eine erste Differentialseitenplatte (121) beinhaltet, an die die erste Lagerstütze (38) gekoppelt ist. Achsbaugruppe 10 nach Anspruch 7, wobei die erste Differentialseitenplatte (121) ein Aufnahmeloch (1212, 1214) beinhaltet, das sich in einer Richtung von einer Oberfläche des Differentialgehäuseabschnitts (122) zu dem ersten Lager (36) erstreckt, und das Aufnahmeloch (1212, 1214) konfiguriert ist, um einen vierten Dehnungsmessstreifen (68) aufzunehmen, der einen Dehnungsmessstift (682, 686) beinhaltet, der betreibbar ist, um eine Dehnung in dem Aufnahmeloch (1212, 1214) zu messen. Achsbaugruppe (10) nach Anspruch 8, wobei der vierte Dehnungsmessstreifen (68) ein Messstreifenbefestigungselement (683) beinhaltet, das einen Körper des vierten Dehnungsmessstreifens (68) mit dem Differentialgehäuseabschnitt (122) koppelt, um eine axiale Vorspannung relativ zum Körper des vierten Dehnungsmessstreifens (68) bereitzustellen. Achsbaugruppe (10) nach Anspruch 9, wobei ein Erfassungsabschnitt (685) des Körpers des vierten Dehnungsmessstreifens (68) in einen Boden (1213) des Aufnahmelochs (1212) eingreift, um dessen Dehnung zu messen und mit dem Messstreifenbefestigungselement (683) zusammenzuwirken, um die axiale Vorspannung bereitzustellen. Achsbaugruppe 10 nach einem der Ansprüche 8 bis 10, wobei der vierte Dehnungsmessstreifen (68) und das Aufnahmeloch (1214) eingepresst sind. Achsbaugruppe 10 nach Anspruch 11, wobei der vierte Dehnungsmessstreifen 68 einen oberen Abschnitt (687) und einen unteren Abschnitt (688) beinhaltet, die mit dem oberen Abschnitt (687) gekoppelt sind, und der untere Abschnitt (688) einen kleineren Durchmesser als der obere Abschnitt (687) aufweist und betreibbar ist, um die Dehnung in dem Aufnahmeloch (1214) zu messen. Differential 20 einer Achsbaugruppe 10, umfassend: einen Differentialgehäuseabschnitt (122); ein Antriebsritzel (24), das innerhalb des Differentialgehäuseabschnitts (122) positioniert ist; ein Hohlrad (26), das mit dem Antriebsritzel (24) in Eingriff steht und von dem Antriebsritzel (24) angetrieben wird, um sich zu drehen; einen Träger (28), der an dem Hohlrad (26) befestigt und konfiguriert ist, um sich mit dem Hohlrad (26) zu drehen; ein Differentialritzel (30), das mit dem Träger (28) gekoppelt und betreibbar ist, um sich mit dem Hohlrad (26) zu drehen und sich selbst um eine Differentialritzelachse zu drehen; ein erstes Kegelrad (32) und ein zweites Kegelrad (34), die jeweils mit dem Differentialritzel (30) in Eingriff stehen und durch das Differentialritzel (30) angetrieben werden; ein erstes Lager (36), das mit dem Differentialgehäuseabschnitt (122) gekoppelt und mit dem Träger (28) drehbar ist; eine erste Lagerstütze (38), die mit dem Differentialgehäuseabschnitt (122) gekoppelt und konfiguriert ist, um das erste Lager (36) abzustützen; eine Drehmomenterfassungsbaugruppe (60), die an die erste Lagerstütze (38) gekoppelt ist und betreibbar ist, um eine Belastung davon zu messen, die sich aus einer Trennkraft ergibt, die zwischen dem Antriebsritzel (24) und dem Hohlrad (26) erzeugt wird. Differential (20) der Achsbaugruppe (10) nach Anspruch 13, wobei ein Abstand zwischen dem ersten Kegelrad (32) und dem Hohlrad (26) näher ist als ein Abstand zwischen dem zweiten Kegelrad (34) und dem Hohlrad (26). Differential (20) einer Achsbaugruppe 10, umfassend: einen Differentialgehäuseabschnitt (122); ein Antriebsritzel (24), das innerhalb des Differentialgehäuseabschnitts (122) positioniert ist; ein Hohlrad (26), das mit dem Antriebsritzel (24) in Eingriff steht und von dem Antriebsritzel (24) angetrieben wird, um sich zu drehen; einen Träger (28), der an dem Hohlrad (26) befestigt und konfiguriert ist, um sich mit dem Hohlrad (26) zu drehen; ein Differentialritzel (30), das mit dem Träger (28) gekoppelt und betreibbar ist, um sich mit dem Hohlrad (26) zu drehen und sich selbst um eine Differentialritzelachse zu drehen; ein erstes Kegelrad (32) und ein zweites Kegelrad (34), die jeweils mit dem Differentialritzel (30) in Eingriff stehen und durch das Differentialritzel (30) angetrieben werden; ein erstes Lager (36), das mit dem Differentialgehäuseabschnitt (122) gekoppelt und mit dem Träger (28) drehbar ist; eine erste Lagerstütze (38), die mit dem Differentialgehäuseabschnitt (122) gekoppelt und konfiguriert ist, um das erste Lager (36) abzustützen; eine Drehmomenterfassungsbaugruppe (60), die an den Differentialgehäuseabschnitt (122) gekoppelt und betreibbar ist, um eine Belastung davon zu messen, die sich aus einer Trennkraft ergibt, die zwischen dem Antriebsritzel (24) und dem Hohlrad (26) erzeugt wird. [EN DE102020216198A1]: An axle assembly (10) coupled to a drive shaft, the axle assembly (10) comprising: a first axle unit (16); a second axle unit (18); a differential (20) coupled to the first axle unit (16) and the second axle unit (18) therebetween; an axle housing (12); a drive pinion (24) positioned within the axle housing (12); a ring gear (26) meshed with the pinion gear (24) and driven by the pinion gear (24) to rotate; a carrier (28) attached to the ring gear (26) and configured to rotate with the ring gear (26); a differential pinion (30) coupled to the carrier (28) and operable to rotate with the ring gear (26) and to rotate itself about a differential pinion axis; a first bevel gear (32) and a second bevel gear (34) each meshing with the differential pinion (30) and driven by the differential pinion (30); a first axle shaft (162) coupled to and rotating with the first bevel gear (32); a second axle shaft (182) coupled to and rotating with the second bevel gear (34); a first bearing (36) coupled to the axle housing (12) and rotatable with the carrier (28); a first bearing support (38) coupled to the axle housing (12) and configured to support the first bearing (36); a torque sensing assembly (60) coupled to the axle housing (12) and / or the first bearing bracket (38) operable to measure a load thereof resulting from a separation force exerted between the drive pinion (24) and the ring gear (26) is generated. Axle assembly 10 according to Claim 1wherein the torque sensing assembly (60) includes a first strain gauge (62) and a second strain gauge (64) positioned on the first bearing bracket (38). Axle assembly 10 according to Claim 2, wherein a first radial direction from a center of the first bearing support (38) in the direction of the first strain gauge (62) and a second radial direction from the center of the first bearing support (38) in the direction of the second strain gauge (64) an angle less than 60 Degree forms. Axle assembly 10 according to Claim 2 or 3, further comprising a fastener (382) positioned on the first bearing support (38), and wherein the first strain gauge (62), the fastener (382) and the second strain gauge (64) are on an arc and the first Strain gauges (62) and the second strain gauge (64) are located at the ends of the arc. Axle assembly 10 according to one of the Claims 1 to 4, wherein a distance between the first bevel gear (32) and the ring gear (26) is closer than a distance between the second bevel gear (34) and the ring gear (26). Axle assembly 10 according to one of the Claims 1 to 5wherein the torque sensing assembly (60) includes a third strain gauge (66) coupled to a first housing portion (124) of the first axle assembly (16) and operable to measure the strain of the first housing portion (124) when the first Axle unit (16) is in operation. Axle assembly 10 according to one of the Claims 1 to 6wherein the axle housing (12) includes a differential housing portion (122) of the differential (20) and the differential housing portion (122) includes a first differential side plate (121) to which the first bearing bracket (38) is coupled. Axle assembly 10 according to Claim 7wherein the first differential side plate (121) includes a receiving hole (1212, 1214) extending in a direction from a surface of the differential housing portion (122) to the first bearing (36), and the receiving hole (1212, 1214) is configured, to receive a fourth strain gauge (68) including a strain gauge pin (682, 686) operable to measure a strain in the receiving hole (1212, 1214). Axle assembly (10) Claim 8wherein the fourth strain gauge (68) includes a gauge attachment member (683) coupling a body of the fourth strain gauge (68) to the differential housing portion (122) to provide an axial bias relative to the body of the fourth strain gauge (68). Axle assembly (10) Claim 9wherein a sensing portion (685) of the body of the fourth strain gauge (68) engages a bottom (1213) of the receiving hole (1212) to measure its elongation and to cooperate with the gauge fastening element (683) to provide the axial preload. Axle assembly 10 according to one of the Claims 8 to 10wherein the fourth strain gauge (68) and the receiving hole (1214) are pressed in. Axle assembly 10 according to Claim 11wherein the fourth strain gauge 68 includes a top portion (687) and a bottom portion (688) coupled to the top portion (687), and the bottom portion (688) is smaller in diameter than the top portion (687) and is operable to measure the strain in the receiving hole (1214). Differential 20 of an axle assembly 10, comprising: a differential housing portion (122); a pinion gear (24) positioned within the differential housing portion (122); a ring gear (26) meshed with the pinion gear (24) and driven by the pinion gear (24) to rotate; a carrier (28) attached to the ring gear (26) and configured to rotate with the ring gear (26); a differential pinion (30) coupled to the carrier (28) and operable to rotate with the ring gear (26) and to rotate itself about a differential pinion axis; a first bevel gear (32) and a second bevel gear (34) each meshing with the differential pinion (30) and driven by the differential pinion (30); a first bearing (36) coupled to the differential housing portion (122) and rotatable with the carrier (28); a first bearing bracket (38) coupled to the differential housing portion (122) and configured to support the first bearing (36); a torque sensing assembly (60) coupled to the first bearing bracket (38) and operable to measure a load thereof resulting from a separation force generated between the drive pinion (24) and the ring gear (26). Differential (20) of the axle assembly (10) after Claim 13, wherein a distance between the first bevel gear (32) and the ring gear (26) is closer than a distance between the second bevel gear (34) and the ring gear (26). Differential (20) of an axle assembly 10, comprising: a differential housing portion (122); a pinion gear (24) positioned within the differential housing portion (122); a ring gear (26) meshed with the pinion gear (24) and driven by the pinion gear (24) to rotate; a carrier (28) attached to the ring gear (26) and configured to rotate with the ring gear (26); a differential pinion (30) coupled to the carrier (28) and operable to rotate with the ring gear (26) and to rotate itself about a differential pinion axis; a first bevel gear (32) and a second bevel gear (34) each meshing with the differential pinion (30) and driven by the differential pinion (30); a first bearing (36) coupled to the differential housing portion (122) and rotatable with the carrier (28); a first bearing bracket (38) coupled to the differential housing portion (122) and configured to support the first bearing (36); a torque sensing assembly (60) coupled to the differential housing portion (122) and operable to measure a load thereof resulting from a separation force generated between the pinion gear (24) and the ring gear (26). [ZH CN113007305A]: 1 .一种联接到驱动轴的车桥组件(10),所述车桥组件包括： 第一车桥单元(16)； 第二车桥单元(18)； 差速器(20)，所述差速器在所述第一车桥单元(16)和所述第二车桥单元(18)之间，并 联接到所述第一车桥单元(16)和所述第二车桥单元(18)； 车桥壳体(12)； 驱动齿轮轴(24)，所述驱动齿轮轴定位在所述车桥壳体(12)内； 环形齿轮(26)，所述环形齿轮与所述驱动齿轮轴(24)接合，并且由所述驱动齿轮轴 (24)驱动以旋转； 齿轮架(28)，所述齿轮架被附接到所述环形齿轮(26)并且被配置成与所述环形齿轮 (26)一起旋转； 差速器小齿轮(30)，所述差速器小齿轮(30)联接到所述齿轮架(28)，能够操作成与所 述环形齿轮(26) 一起旋转并且围绕差速器小齿轮轴线自旋转； 第一半轴齿轮(32)和第二半轴齿轮(34)，所述第一半轴齿轮和所述第二半轴齿轮分别 与所述差速器小齿轮(30)接合并且由所述差速器小齿轮(30)驱动； 第一车轴(162)，所述第一车轴联接到所述第一半轴齿轮(32)并且与所述第一半轴齿 轮(32)一起旋转； 第二车轴(182)，所述第二车轴联接到所述第二半轴齿轮(34)并且与所述第二半轴齿 轮(34)一起旋转； 第一轴承(36)，所述第一轴承联接到所述车桥壳体(12)并且能够与所述齿轮架(28) 一 起旋转； 第一轴承支撑件(38)，所述第一轴承支撑件联接到所述车桥壳体(12)并且被配置成支 撑所述第一轴承(36)； 扭矩感测组件(60)，所述扭矩感测组件联接到所述车桥壳体(12)和所述第一轴承支撑 件(38)中的至少一个，能够操作成测量所述车桥壳体(12)和所述第一轴承支撑件(38)中的 所述至少一个的、由在所述驱动齿轮轴(24)和所述环形齿轮(26)之间产生的分离力导致的 应变。 2 .根据权利要求1所述的车桥组件(10)，其中，所述扭矩感测组件(60)包括定位在所述 第一轴承支撑件(38)上的第一应变计(62)和第二应变计(64)。 3 .根据权利要求2所述的车桥组件(10)，其中，从所述第一轴承支撑件(38)的中心朝向 所述第一应变计(62)的第一径向方向和从所述第一轴承支撑件(38)的所述中心朝向所述 第二应变计(64)的第二径向方向形成小于60度的角度。 4 .根据权利要求2所述的车桥组件(10)，进一步包括定位在所述第一轴承支撑件(38) 上的紧固件(382)，并且其中，所述第一应变计(62)、所述紧固件(382)和所述第二应变计 (64)在一圆弧上,并且所述第一应变计(62)和所述第二应变计(64)在所述圆弧的端部处。 5 .根据权利要求1所述的车桥组件(10)，其中，所述第一半轴齿轮(32)和所述环形齿轮 (26)之间的距离比所述第二半轴齿轮(34)和所述环形齿轮(26)之间的距离近。 6 .根据权利要求1所述的车桥组件(10)，其中，所述扭矩感测组件(60)包括第三应变计 (66)，所述第三应变计联接到所述第一车桥单元(16)的第一壳体部分(124)并且能够操作 成在所述第一车桥单元(16)处于操作中时测量所述第一壳体部分(124)的应变。 7 .根据权利要求1所述的车桥组件(10)，其中，所述车桥壳体(12)包括所述差速器(20) 的差速器壳体部分(122)，并且所述差速器壳体部分(122)包括其上联接有所述第一轴承支 撑件(38)的第一差速器侧板(121)。 8 .根据权利要求7所述的车桥组件(10)，其中，所述第一差速器侧板(121)包括在从所 述差速器壳体部分(122)的表面朝向所述第一轴承(36)的方向上延伸的接纳孔(1212、 1214)，并且所述接纳孔(1212、1214)被配置成接纳第四应变计(68)，所述第四应变计包括 能够操作成测量所述接纳孔(1212、1214)中的应变的应变计式销(682、686)。 9 .根据权利要求8所述的车桥组件(10)，其中，所述第四应变计(68)包括应变计紧固件 (683)，所述应变计紧固件将所述第四应变计(68)的主体联接到所述差速器壳体部分 (122)，以便相对于所述第四应变计(68)的所述主体提供轴向预载荷。 10 .根据权利要求9所述的车桥组件(10)，其中，所述第四应变计(68)的所述主体的感 测部分(685)接合所述接纳孔(1212)的底部(1213)，以测量所述接纳孔(1212)的底部 (1213)的应变并且与所述应变计紧固件(683)协作以提供所述轴向预载荷。 11 .根据权利要求8所述的车桥组件(10)，其中，所述第四应变计(68)和所述接纳孔 (1214)是压配合的。 12 .根据权利要求11所述的车桥组件(10)，其中，所述第四应变计(68)包括上部部分 (687)和联接到所述上部部分(687)的下部部分(688)，并且所述下部部分(688)具有比所述 上部部分(687)小的直径并且能够操作成测量所述接纳孔(1214)中的所述应变。 13 . 一种车桥组件(10)的差速器(20)，包括： 差速器壳体部分(122)； 驱动齿轮轴(24)，所述驱动齿轮轴定位在所述差速器壳体部分(122)内； 环形齿轮(26)，所述环形齿轮与所述驱动齿轮轴(24)接合并且由所述驱动齿轮轴(24) 驱动以旋转； 齿轮架(28)，所述齿轮架被附接到所述环形齿轮(26)并且被配置成与所述环形齿轮 (26)一起旋转； 差速器小齿轮(30)，所述差速器小齿轮联接到所述齿轮架(28)，能够操作成与所述环 形齿轮(26) 一起旋转并且围绕差速器小齿轮轴线自旋转； 第一半轴齿轮(32)和第二半轴齿轮(34)，所述第一半轴齿轮和第二半轴齿轮分别与所 述差速器小齿轮(30)接合并且由所述差速器小齿轮(30)驱动； 第一轴承(36)，所述第一轴承联接到所述差速器壳体部分(122)，并且能够与所述齿轮 架(28)一起旋转； 第一轴承支撑件(38)，所述第一轴承支撑件联接到所述差速器壳体部分(122)并且被 配置成支撑所述第一轴承(36)； 扭矩感测组件(60)，所述扭矩感测组件联接到所述第一轴承支撑件(38)，并且能够操 作成测量所述第一轴承支撑件(38)的、由所述驱动齿轮轴(24)和所述环形齿轮(26)之间产 生的分离力导致的应变。 14 .根据权利要求13所述的车桥组件(10)的差速器，其中，所述第一半轴齿轮(32)和所 述环形齿轮(26)之间的距离比所述第二半轴齿轮(34)和所述环形齿轮(26)之间的距离近。 15 .一种车桥组件(10)的差速器(20),包括： 差速器壳体部分(122)； 驱动齿轮轴(24)，所述驱动齿轮轴定位在所述差速器壳体部分(122)内； 环形齿轮(26)，所述环形齿轮与所述驱动齿轮轴(24)接合并且由所述驱动齿轮轴(24) 驱动以旋转； 齿轮架(28)，所述齿轮架被附接到所述环形齿轮(26)并且被配置成与所述环形齿轮 (26)一起旋转； 差速器小齿轮(30)，所述差速器小齿轮联接到所述齿轮架(28)，能够操作成与所述环 形齿轮(26) 一起旋转并且围绕差速器小齿轮轴线自旋转； 第一半轴齿轮(32)和第二半轴齿轮(34)，所述第一半轴齿轮和第二半轴齿轮分别与所 述差速器小齿轮(30)接合并且由所述差速器小齿轮(30)驱动； 第一轴承(36)，所述第一轴承联接到所述差速器壳体部分(122)，并且能够与所述齿轮 架(28)一起旋转； 第一轴承支撑件(38)，所述第一轴承支撑件联接到所述差速器壳体部分(122)并且被 配置成支撑所述第一轴承(36)； 扭矩感测组件(60)，所述扭矩感测组件联接到所述差速器壳体部分(122)，并且能够操 作成测量所述差速器壳体部分(122)的、由所述驱动齿轮轴(24)和所述环形齿轮(26)之间 产生的分离力导致的应变。 | [DE DE102020216198A1]: Verwandte Anmeldungen Nicht zutreffend. Gebiet der Offenbarung Die vorliegende Offenbarung bezieht sich im Allgemeinen auf eine Achsbaugruppe und eine Drehmomenterfassungsbaugruppe, die auf eine Achsbaugruppe angewendet werden. Hintergrund der Offenbarung Für mechanische Antriebsstrangsysteme ist die Messung von Achsdrehmoment, das auf eine Achsbaugruppe, wie etwa eine Vorderachsbaugruppe, aufgebracht wird, wünschenswert, da es den Wirkungsgrad und die Lebensdauer einzelner Antriebsstrangkomponenten beeinflussen kann und Informationen zur weiteren Verwendung oder Verarbeitung in Bezug auf den Betrieb des Fahrzeugs und beliebiger verbundener Anbaugeräte oder Anbauteile bereitstellen kann. Zusammenfassung der Offenbarung Es wird eine Achsbaugruppe bereitgestellt, die an eine Antriebswelle gekoppelt ist. Die Achsbaugruppe kann eine erste Achseinheit, eine zweite Achseinheit, ein Differential, das mit der ersten Achseinheit und der zweiten Achseinheit dazwischen gekoppelt ist, ein Achsgehäuse, ein Antriebsritzel, das innerhalb des Achsgehäuses positioniert ist, ein Hohlrad, einen Träger, ein Differentialritzel, ein erstes Kegelrad und ein zweites Kegelrad, eine erste Achswelle, eine zweite Achswelle, ein erstes Lager, eine erste Lagerstütze und eine Drehmomenterfassungsbaugruppe beinhalten. Das Hohlrad steht mit dem Antriebsritzel in Eingriff und wird vom Antriebsritzel drehend angetrieben. Der Träger ist am Hohlrad befestigt und dreht sich mit dem Hohlrad. Das Differentialritzel ist mit dem Träger gekoppelt und betreibbar, um sich mit dem Hohlrad zu drehen und sich selbst um eine Differentialritzelachse zu drehen. Das erste Kegelrad und das zweite Kegelrad sind jeweils mit dem Differentialritzel in Eingriff und werden von dem Differentialritzel angetrieben. Die erste Achswelle ist mit dem ersten Kegelrad gekoppelt und dreht sich mit diesem. Die zweite Achswelle ist mit dem zweiten Kegelrad gekoppelt und dreht sich mit diesem. Das erste Lager ist mit dem Achsgehäuse gekoppelt und mit dem Träger drehbar. Die erste Lagerstütze ist mit dem Achsgehäuse gekoppelt und wird verwendet, um das erste Lager abzustützen. Die Drehmomenterfassungsbaugruppe ist mit dem Achsgehäuse und/oder der ersten Lagerstütze gekoppelt, die betreibbar ist, um eine Belastung davon zu messen, die aus einer Trennkraft resultiert, die zwischen dem Antriebsritzel und dem Hohlrad erzeugt wird. In einem Aspekt der vorliegenden Offenbarung umfasst die Drehmomenterfassungsbaugruppe einen ersten Dehnungsmessstreifen und einen zweiten Dehnungsmessstreifen, die auf der ersten Lagerstütze positioniert sind. In einem Aspekt der vorliegenden Offenbarung bildet eine erste radiale Richtung von einer Mitte der ersten Lagerstütze zu dem ersten Dehnungsmessstreifen und eine zweite radiale Richtung von der Mitte der ersten Lagerstütze zu dem zweiten Dehnungsmessstreifen einen Winkel, der kleiner als 60 Grad ist. In einem Aspekt der vorliegenden Offenbarung beinhaltet die Achsbaugruppe ferner ein Befestigungselement, das auf der ersten Lagerstütze positioniert ist. Der erste Dehnungsmessstreifen, das Befestigungselement und der zweite Dehnungsmessstreifen befinden sich auf einem Kreisbogen und der erste Dehnungsmessstreifen und der zweite Dehnungsmessstreifen befinden sich an den Enden des Kreisbogens. In einem Aspekt der vorliegenden Offenbarung ist das Befestigungselement in der Mitte des Kreisbogens angeordnet. In einem Aspekt der vorliegenden Offenbarung ist ein Abstand zwischen dem ersten Kegelrad und dem Hohlrad geringer als ein Abstand zwischen dem zweiten Kegelrad und dem Hohlrad. In einem Aspekt der vorliegenden Offenbarung beinhaltet die Drehmomenterfassungsbaugruppe einen dritten Dehnungsmessstreifen, der an einen ersten Gehäuseabschnitt der ersten Achseinheit gekoppelt ist und betreibbar ist, um die Dehnung des ersten Gehäuseabschnitts zu messen, wenn die erste Achseinheit in Betrieb ist. In einem Aspekt der vorliegenden Offenbarung ragt die erste Lagerstütze über einen ersten äußeren Ringabschnitt hinaus, der an einen ersten Außenring des ersten Lagers gekoppelt ist. In einem Aspekt der vorliegenden Offenbarung beinhaltet das Achsgehäuse einen Differentialgehäuseabschnitt des Differentials. Der Differentialgehäuseabschnitt beinhaltet eine erste Differentialseitenplatte, an die die erste Lagerstütze gekoppelt ist. In einem Aspekt der vorliegenden Offenbarung beinhaltet die erste Differentialseitenplatte ein Aufnahmeloch, das sich in einer Richtung von einer Oberfläche des Differentialgehäuseabschnitts zu dem ersten Lager erstreckt. Das Aufnahmeloch dient zur Aufnahme eines vierten Dehnungsmessstreifens, der einen Dehnungsmessstift beinhaltet, der betreibbar ist, um eine Dehnung in dem Aufnahmeloch zu messen. In einem Aspekt der vorliegenden Offenbarung beinhaltet der vierte Dehnungsmessstreifen ein Messstreifenbefestigungselement, das einen Körper des vierten Dehnungsmessstreifens mit dem Differentialgehäuseabschnitt koppelt, um eine axiale Vorspannung relativ zum Körper des vierten Dehnungsmessstreifens bereitzustellen. In einem Aspekt der vorliegenden Offenbarung greift ein Erfassungsabschnitt des Körpers des vierten Dehnungsmessstreifens in einen Boden des Aufnahmelochs ein, um dessen Dehnung zu messen und mit dem Messstreifenbefestigungselement zusammenzuwirken, um die axiale Vorspannung bereitzustellen. In einem Aspekt der vorliegenden Offenbarung sind der vierte Dehnungsmessstreifen und das Aufnahmeloch eingepresst. In einem Aspekt der vorliegenden Offenbarung beinhaltet der vierte Dehnungsmessstreifen einen oberen Abschnitt und einen unteren Abschnitt, der an den oberen Abschnitt gekoppelt ist. Der untere Abschnitt weist einen kleineren Durchmesser auf als der obere Abschnitt und kann zur Messung der Dehnung im Aufnahmeloch verwendet werden. Ein Differential einer Achsbaugruppe ist vorgesehen. Das Differential kann einen Differentialgehäuseabschnitt, ein Antriebsritzel, das innerhalb des Differentialgehäuseabschnitts positioniert ist, ein Hohlrad, einen Träger, ein Differentialritzel, ein erstes Kegelrad, ein zweites Kegelrad, ein erstes Lager, eine erste Lagerstütze und eine Drehmomenterfassungsbaugruppe beinhalten. Das Hohlrad steht mit dem Antriebsritzel in Eingriff und wird vom Antriebsritzel drehend angetrieben. Der Träger ist am Hohlrad befestigt und wird zum Drehen mit dem Hohlrad verwendet. Das Differentialritzel ist mit dem Träger gekoppelt und betreibbar, um sich mit dem Hohlrad zu drehen und sich selbst um eine Differentialritzelachse zu drehen. Das erste Kegelrad und das zweite Kegelrad sind jeweils mit dem Differentialritzel in Eingriff und werden von dem Differentialritzel angetrieben. Das erste Lager ist mit dem Differentialgehäuseabschnitt gekoppelt und mit dem Träger drehbar. Die erste Lagerstütze ist mit dem Differentialgehäuseabschnitt gekoppelt und dient zum Abstützen des ersten Lagers. Die Drehmomenterfassungsbaugruppe ist mit der ersten Lagerstütze gekoppelt und betreibbar, um eine Belastung davon zu messen, die sich aus einer Trennkraft ergibt, die zwischen dem Antriebsritzel und dem Hohlrad erzeugt wird. In einem Aspekt der vorliegenden Offenbarung ist ein Abstand zwischen dem ersten Kegelrad und dem Hohlrad geringer als ein Abstand zwischen dem zweiten Kegelrad und dem Hohlrad. Ein Differential einer Achsbaugruppe ist vorgesehen. Das Differential kann einen Differentialgehäuseabschnitt, ein Antriebsritzel, das innerhalb des Differentialgehäuseabschnitts positioniert ist, ein Hohlrad, einen Träger, ein Differentialritzel, ein erstes Kegelrad, ein zweites Kegelrad, ein erstes Lager, eine erste Lagerstütze und eine Drehmomenterfassungsbaugruppe beinhalten. Das Hohlrad steht mit dem Antriebsritzel in Eingriff und wird vom Antriebsritzel drehend angetrieben. Der Träger ist am Hohlrad befestigt und wird zum Drehen mit dem Hohlrad verwendet. Das Differentialritzel ist mit dem Träger gekoppelt und betreibbar, um sich mit dem Hohlrad zu drehen und sich selbst um eine Differentialritzelachse zu drehen. Das erste Kegelrad und das zweite Kegelrad sind jeweils mit dem Differentialritzel in Eingriff und werden von dem Differentialritzel angetrieben. Das erste Lager ist mit dem Differentialgehäuseabschnitt gekoppelt und mit dem Träger drehbar. Die erste Lagerstütze ist mit dem Differentialgehäuseabschnitt gekoppelt und dient zum Abstützen des ersten Lagers. Die Drehmomenterfassungsbaugruppe ist mit dem Differentialgehäuseabschnitt gekoppelt und betreibbar, um eine Belastung davon zu messen, die sich aus einer Trennkraft ergibt, die zwischen dem Antriebsritzel und dem Hohlrad erzeugt wird. In einem Aspekt der vorliegenden Offenbarung beinhaltet der Differentialgehäuseabschnitt eine erste Differentialseitenplatte, an die die erste Lagerstütze gekoppelt ist, wobei die erste Differentialseitenplatte ein Aufnahmeloch beinhaltet, das sich in einer Richtung von einer Oberfläche des Differentialgehäuseabschnitts zu dem ersten Lager erstreckt. Das Aufnahmeloch dient zur Aufnahme der Drehmomenterfassungsbaugruppe, die einen Dehnungsmessstift beinhaltet, der betreibbar ist, um eine Dehnung in dem Aufnahmeloch zu messen. Weitere Merkmale und Aspekte werden unter Berücksichtigung der detaillierten Beschreibung sowie aus den dazugehörigen Zeichnungen ersichtlich. Figurenliste 1 ist eine schematische perspektivische Ansicht einer Achsbaugruppe.2 ist eine seitliche Ansicht eines Differentials der Achsbaugruppe, wobei eine erste Achseinheit entfernt ist.3 ist eine perspektivische Explosionsquerschnittsansicht der Achsbaugruppe von 1.4 ist eine Explosionsquerschnittsansicht der Achsbaugruppe von 1.5 ist eine Vorderansicht einer ersten Lagerstütze mit einem ersten und einem zweiten Dehnungsmessstreifen, die in den 3 und 4 gezeigt sind.6 ist eine Teilquerschnittsansicht der Achsbaugruppe von 1, die zwei der dritten Dehnungsmessstreifen zeigt.7A ist eine Querschnittsansicht des vierten Dehnungsmessstreifens mit einem Dehnungsmessstift in einer Implementierung.7B ist eine vergrößerte Querschnittsansicht des vierten Dehnungsmessstreifens von 7A.8 ist eine Querschnittsansicht des vierten Dehnungsmessstreifens mit einem Dehnungsmessstift in einer anderen Implementierung.9 ist eine schematische Ansicht, die die Steuerung veranschaulicht, die den ersten, zweiten, dritten und vierten Dehnungsmessstreifen verbindet, die in verschiedenen Teilen der Achsbaugruppe angeordnet sind. Detaillierte Beschreibung der Zeichnungen Die vorliegende Offenbarung beinhaltet eine Drehmomenterfassungsbaugruppe mit einem oder mehreren Dehnungsmessstreifen, die auf einer Lagerstütze einer Antriebsstrangkomponente, wie etwa ein Differential, angewendet werden. Das Differential kann ein offenes (Standard-) Differential oder ein Sperrdifferential (Limited Slip Differential, LSD) sein. Die Dehnungsmessstreifen erfassen die Belastung der Lagerstütze und/oder eines anderen Teils des Antriebsstrangs und ein solcher Wert kann von einer Steuerung verwendet werden, um ein Drehmoment einer Antriebswelle (z. B. Vorderachsantriebswelle) oder einer anderen Komponente zu berechnen, da die Dehnungswerte, die von einer bestimmten Stelle der Lagerstütze oder einer anderen Stelle des Achsgehäuses erfasst werden, eine positive Korrelation mit dem Drehmoment der Antriebswelle (Achseingangsdrehmoment) aufweisen können. Insbesondere können die Belastung und das Drehmoment in einer wesentlichen linearen Beziehung stehen. Aufgrund der Geometrie einer Vorderachsantriebswelle mit einem Antriebsritzel und einem Hohlrad, einem Träger, einem oder mehreren Differentialritzeln (Hohlrädern), die an dem Träger befestigt sind (in dieser Ausführungsform ist die Anzahl zwei), einem oder mehreren Differentialkegelrädern (in dieser Ausführungsform ist die Anzahl zwei), einem ersten Lager, einer Lagerstütze usw. erfassen der Dehnungsmessstreifen der Drehmomenterfassungsbaugruppe Dehnungen, die durch eine Trennlast/-kraft verursacht werden. Die Trennlast ergibt sich aus dem Eingriff (oder der Reaktionskraft) zwischen dem Antriebsritzel und dem Hohlrad. Die Detailstruktur wird weiter unten erläutert. Wie in den 1-3 und 9 gezeigt, beinhaltet ein Arbeitsfahrzeug 99 eine Achsbaugruppe 10. Das Arbeitsfahrzeug 99 kann unter anderem landwirtschaftliche Geräte beinhalten, wie etwa einen Mähdrescher, einen Traktor, eine Erntemaschine, einen Lader oder eine Baumaschine, wie etwa einen Baggerlader, einen Muldenkipper, eine Planiermaschine, einen Bagger, einen Motorgrader, einen Schaber oder forstwirtschaftliche Geräte, wie etwa einen Fäller-Bündler und einen Skidder. Das Arbeitsfahrzeug 99 kann ein beliebiges anderes Fahrzeug mit einer oder mehreren hierin beschriebenen Antriebsstrangkomponenten beinhalten. Die Achsbaugruppe 10, wie in den 1-4 in der vorliegenden Offenbarung gezeigt, ist eine Vorderachsbaugruppe 10, aber in einer anderen Implementierung kann es sich um eine Hinterachsbaugruppe oder eine andere Achsbaugruppe handeln. Die Achsbaugruppe 10 kann in einer anderen Implementierung an vorderen und hinteren Stellen, d. h. Allradantrieb, installiert sein. Die (Vorder-) Achsbaugruppe 10 beinhaltet ein Achsgehäuse 12. Die Vorderachsbaugruppe 10 kann eine erste Achseinheit 16, eine zweite Achseinheit 18 und ein Differential 20, das mit der ersten Achseinheit 16 und der zweiten Achseinheit 18 dazwischen über Schrauben 19 gekoppelt ist, beinhalten. Die erste Achseinheit 16 weist eine erste Achswelle 162 auf und die zweite Achseinheit 18 weist eine zweite Achswelle 182 auf. Die erste Achswelle 162 und die zweite Achswelle 182 sind jeweils mit einem Abschnitt der Bodeneingriffseinheit gekoppelt, wie etwa der Felge (nicht abgebildet). Das Achsgehäuse 12 der Achsbaugruppe 10 beinhaltet einen Differentialgehäuseabschnitt 122 des Differentials 20, einen ersten Gehäuseabschnitt 124 der ersten Achseinheit 16, einen zweiten Gehäuseabschnitt 126 der zweiten Achseinheit 18. Das Achsgehäuse 12 ist betreibbar, um variable Kraftübertragungskomponenten, wie etwa Differentialgehäuse, Zahnräder, Wellen aufzunehmen, was später beschrieben wird. Wie in den 3 und 4 gezeigt, kann das Differential 20, das an eine Antriebswelle (nicht gezeigt) gekoppelt ist, unter anderem ein Achsgehäuse 12, ein Antriebsritzel 24, ein Hohlrad 26, ein Differentialgehäuse (Träger) 28, Differentialritzel (Zahnräder) 30, ein erstes Kegelrad 32, ein zweites Kegelrad 34, ein erstes Lager 36, eine erste Lagerstütze 38, ein zweites Lager 40 und eine zweite Lagerstütze 42 beinhalten. Die Nummern der vorgenannten Elemente sind nur zu Demonstrationszwecken in Implementierungen dargestellt. Das Antriebsritzel 24 ist normalerweise mit der Antriebswelle (Vorderachse, nicht gezeigt) über ein Universalgelenk 44 (in 1 gezeigt) gekoppelt. Wie in 3 gezeigt, ist das Antriebsritzel 24 innerhalb des Achsgehäuses 12 positioniert. Das Hohlrad 26 steht mit dem Antriebsritzel (Ritzelzahnrad) 24 in Eingriff (kämmt) und wird von dem Antriebsritzel 24 angetrieben, um sich zu drehen. Das Hohlrad 26 ist ein Spiralkegeltellerrad. Der Träger 28 ist an dem Hohlrad 26 befestigt, um sich mit dem Hohlrad 26 zu drehen. In dieser Ausführungsform ist der Träger 28 über Schrauben 46 an dem Hohlrad 26 befestigt. Innerhalb des Trägers 28 befinden sich zwei Differentialstifte 31, von denen jeder ein Paar Differentialritzel 30 hält (nur ein Differentialritzel 30 jedes Paars Differentialritzel 30 ist in 3 gezeigt), so dass sich die Differentialritzel 30 mit dem Hohlrad 26 drehen können. Zusätzlich können sich die Differentialritzel 30 selbsttätig um ihre eigene Differentialritzelachse drehen. Während sich die Differentialritzel 30 drehen und/oder selbst drehen, greifen sie mit dem ersten Kegelrad 32 und/oder dem zweiten Kegelrad 34 ein oder streichen darüber, was es dem ersten Kegelrad 32 und dem zweite Kegelrad 34 (Differentialkegelräder) ermöglicht, sich unabhängig von dem Träger 28 drehen. In dieser Hinsicht kann, wenn das Arbeitsfahrzeug 99 mit dem Differential 20 nach links oder rechts lenkt, eines des ersten Kegelrads 32 oder des zweiten Kegelrads 34 sicherstellen, dass sich das äußere Rad oder eine andere äußere Bodeneingriffseinheit schneller dreht als das innere Rad oder eine andere innere Bodeneingriffseinheit. Die Leistung (oder das Drehmoment von der Vorderachsantriebswelle) kann über das Antriebsritzel 24, das Hohlrad 26, den Träger 28 (und Kupplungsplatten 48 innerhalb des Trägers 28), die Differentialritzel 30 , das erste Kegelrad 32 und/oder das zweite Kegelrad 34 und schließlich an die erste Achseinheit 16 übertragen werden, die an das erste Kegelrad 32 und/oder eine zweite Achseinheit 18 gekoppelt ist, die an das zweite Kegelrad 34 gekoppelt ist. In dieser Ausführungsform ist ein Abstand in einer seitlichen Richtung zwischen dem ersten Kegelrad 32 und dem Hohlrad 26 näher als ein Abstand in der seitlichen Richtung zwischen dem zweiten Kegelrad 34 und dem Hohlrad 26. Wie in den 3 und 4 gezeigt, sind ein erstes Lager 36 und ein zweites Lager 40 vorgesehen, die auf verschiedenen Seiten des Trägers 28 angebracht sind. Ein Abstand in der seitlichen Richtung zwischen dem ersten Lager 36 und dem Hohlrad 26 ist näher als ein Abstand in der seitlichen Richtung zwischen dem zweiten Lager 40 und dem Hohlrad 26. Eine erste Seite 281 des Trägers 28 ragt über einen ersten inneren Ringabschnitt 282 (in Richtung eines ersten Rads, nicht gezeigt) und eine zweite 285 Seite des Trägers über einen zweiten inneren Ringabschnitt 286 (in Richtung eines zweiten Rads, nicht gezeigt) hinaus. Das erste Lager 36, dargestellt in 4, weist einen ersten Innenring 362, einen ersten Außenring 364 (erste Lagerschale) und Wälzkörper 366 (wie etwa Rollen) zwischen dem ersten Innenring 362 und dem ersten Außenring 364 auf. Der erste Innenring 362 ist mit dem ersten inneren Ringabschnitt 282 gekoppelt und konfiguriert, um sich mit dem Träger 28 zu drehen. Die Wälzkörper 366 sind mit dem ersten Innenring 362 gekoppelt und konfiguriert, um als Reaktion auf die Drehung des ersten Innenrings 362 zu rollen. Der erste Außenring 364, auf dem die Wälzkörper 366 abrollen, ist an einer ersten Lagerstütze 38 (Pinole) befestigt. Die erste Lagerstütze 38 (Pinole) ist mit dem Differentialgehäuseabschnitt 122 des Achsgehäuses 12 gekoppelt und konfiguriert, um das erste Lager 36 abzustützen. Wie in 4 dargestellt, ist ein Körper der ersten Lagerstütze 38 links vom ersten Lager 36 positioniert, um zu verhindern, dass sich das erste Lager 36 aus dem Differential 20 herausbewegt. Der Differentialgehäuseabschnitt 122 beinhaltet eine erste Differentialseitenplatte 121 und eine zweite Differentialseitenplatte 129, und der Träger 28 ist dazwischen positioniert. Die erste Lagerstütze 38 ist mit der ersten Differentialseitenplatte 121 durch Befestigungselemente 382 gekoppelt, die in dieser Implementierung Schrauben sind. Die erste Lagerstütze 38 ragt über einen ersten äußeren Ringabschnitt 384 hinaus, der mit dem ersten Außenring 364 gekoppelt ist, und verläuft in dieser Ausführungsform parallel zum ersten inneren Ringabschnitt 282 des Trägers 28. Das erste Lager 36 ist zwischen dem ersten inneren Ringabschnitt 282 des Trägers 28 und dem ersten äußeren Ringabschnitt 384 der ersten Lagerstütze 38 angeordnet. Die erste Differentialseitenplatte 121 beinhaltet eine Öffnung 123. Der erste äußere Ringabschnitt 384 der ersten Lagerstütze 38 und die Öffnung 123 sind eingepresst. In dieser Ausführungsform wird eine Drehmomenterfassungsbaugruppe 60 auf die erste Lagerstütze 38 aufgebracht. In einer anderen Ausführungsform kann die Drehmomenterfassungsbaugruppe (nicht gezeigt) jedoch auf der zweiten Lagerstütze 42 aufgebracht werden. In einer weiteren Variante können sowohl die erste Lagerstütze 38 als auch die zweite Lagerstütze 42 mit einer oder mehreren Drehmomenterfassungsbaugruppen 60 installiert sein. Die Dehnungsmessstreifen der Drehmomenterfassungsbaugruppen 60 können, wie in den folgenden Implementierungen gezeigt, an oder in Lagereinschlusselementen wie Lagerstützglied(ern) angeordnet sein, die sich bei Belastung unter Spannung durchbiegen. Diese Dehnungsmessstreifen erzeugen somit Dehnungssignale, die durch Zahnradtrennkräfte proportional zum Antriebsstrangdrehmoment verursacht werden. Dadurch, dass die Dehnungsmessstreifen an oder neben dem Lager und der Lagerstütze angeordnet sein können, an denen sich die Zahnradtrennkräfte von Interesse befinden können, werden die Dehnungsmessungen somit weniger durch Fahrzeugstrukturlasten beeinflusst. Unter Bezugnahme auf die 4 und 5 beinhaltet die Drehmomenterfassungsbaugruppe 60 in dieser Ausführungsform einen ersten Dehnungsmessstreifen 62 und einen zweiten Dehnungsmessstreifen 64, die an der ersten Lagerstütze 38 positioniert sind. Eine erste radiale Richtung von einer Mitte der ersten Lagerstütze 38 in Richtung des ersten Dehnungsmessstreifens 62 und eine zweite radiale Richtung von der Mitte der ersten Lagerstütze 38 in Richtung des zweiten Dehnungsmessstreifens 64 bilden beispielsweise einen Winkel α kleiner oder gleich 60 Grad. In einer weiteren Ausführungsform kann der Winkel unterschiedliche Grade betragen. Wie in 5 dargestellt, weist die erste Lagerstütze 38 in dieser Ausführungsform ein Achsloch 381 auf, durch das die erste Achswelle 162 hindurchgeht. Die erste Lagerstütze 38 kann einen inneren Stützabschnitt 385 benachbart zu dem Achsloch 381 aufweisen und kann einen äußeren Stützabschnitt 387 aufweisen, der ein Flansch oder eine Flachform von dem inneren Stützabschnitt 385 ist. Der innere Stützabschnitt 385 und der äußere Stützabschnitt 387 bilden eine Stufe dazwischen. In dieser Ausführungsform beinhaltet der äußere Stützabschnitt 387 der ersten Lagerstütze 38 mehrere Löcher 386. Es gibt, wie zuvor erwähnt, mehrere Befestigungselemente 382, die die erste Lagerstütze 38 durch die Löcher 386 des äußeren Stützabschnitts 387 an die erste Differentialseitenplatte 121 des Differentialgehäuseabschnitts 122 koppeln. In dieser Ausführungsform sind der erste Dehnungsmessstreifen 62 und der zweite Dehnungsmessstreifen 64 auf dem äußeren Stützabschnitt 387 der ersten Lagerstütze 38 positioniert. Eines der Befestigungselemente 382 ist zwischen dem ersten Dehnungsmessstreifen 62 und dem zweiten Dehnungsmessstreifen 64 positioniert. Der erste Dehnungsmessstreifen 62, das Befestigungselement 382 und der zweite Dehnungsmessstreifen 64 befinden sich auf einem Kreisbogen. Der erste Dehnungsmessstreifen 62 und der zweite Dehnungsmessstreifen 64 befinden sich am Ende des Kreisbogens. Das Befestigungselement ist in der Mitte des Kreisbogens angeordnet, muss aber in einer anderen Ausführungsform nicht mittig sein. In Variationen gibt es mehr als ein Befestigungselement, das im gleichen Bogen zwischen dem ersten Dehnungsmessstreifen 62 und dem zweiten Dehnungsmessstreifen 64 ausgerichtet ist. In Variationen gibt es nur einen Dehnungsmessstreifen oder mehr als zwei Dehnungsmessstreifen, die auf den äußeren Stützabschnitt und/oder den inneren Stützabschnitt aufgebracht sind. In Variationen müssen keine oder nicht alle Dehnungsmessstreifen auf dem gleichen Kreisbogen positioniert sein. In dieser Ausführungsform sind die Löcher 386 auf dem äußeren Stützabschnitt 387 der ersten Lagerstütze 38 gleichmäßig beabstandet. Für den Zweck der Dehnungsmessung kann der Abstand der Löcher 386 in einer anderen Ausführungsform unterschiedlich sein. Zum Beispiel ist ein Loch (wenn es nur eins gibt) zwischen dem ersten Dehnungsmessstreifen 62 und dem zweiten Dehnungsmessstreifen 64 als ein eindeutiges Loch definiert. Ein Abstand zwischen dem benachbarten regulären Loch ist länger als ein Abstand zwischen zwei benachbarten regulären Löchern (nicht abgebildet). Für eine weitere Ausführungsform gibt es kein Loch zwischen dem ersten Dehnungsmessstreifen 62 und dem zweiten Dehnungsmessstreifen 64, aber ein Abstand zwischen einem Loch benachbart zu dem ersten Dehnungsmessstreifen 62 und einem anderen Loch benachbart zu dem zweiten Dehnungsmessstreifen 64 ist länger als ein Abstand zwischen zwei anderen benachbarten regulären Löchern. In Variation kann sich das Befestigungselement (wenn nur eins) zwischen dem ersten Dehnungsmessstreifen 62 und dem zweiten Dehnungsmessstreifen 64 von anderen Befestigungselementen unterscheiden, die kleiner oder flexibler sein könnten; das Loch, das diesem Befestigungselement entspricht, kann der Größe des Befestigungselements entsprechen. In einer weiteren Ausführungsform ist die erste Lagerstütze 38 mit der ersten Differentialseitenplatte 121 des Differentialgehäuseabschnitts 122 durch andere Mittel gekoppelt. In einer weiteren Ausführungsform kann die erste Lagerstütze 38 zusätzlich unterschiedliche Arten von Löchern/Öffnungen zum Aufnehmen einer Drehmomentsensorbaugruppe 60, wie etwa den ersten Dehnungsmessstreifen 62 und den zweiten Dehnungsmessstreifen 64, beinhalten. Solche Löcher können Sacklöcher oder Durchgangslöcher sein. Die Drehmomentsensorbaugruppe 60 (der erste Dehnungsmessstreifen 62 oder der zweite Dehnungsmessstreifen 64) kann einen Halter beinhalten, der an der Wand des Lochs befestigt ist. Der Halter kann in das Loch eingepresst sein. Die Drehmomentsensorbaugruppe kann auch eine Hülse beinhalten, die einer Halterinnenfläche entspricht und an dieser befestigt ist. An der Hülse ist/sind ein oder mehrere Dehnungssensoren angebracht und konfiguriert, um eine Dehnung der ersten Lagerstütze aufgrund der Trennkraft zwischen Antriebsritzel und Hohlrad zu erfassen. Optional ist die Hülse eine flexible Leiterplatte, die über Leiterbahnen elektrisch an die Vielzahl von Dehnungsmessstreifen gekoppelt ist. Wie in den 3 und 4 gezeigt, wird beim Drehen des Antriebsritzels 24 eine Trennkraft F1 erzeugt, die durch die Drehung des (Spiralkegel-) Antriebsritzels 24 und des Hohlrads 26 verursacht wird. Eine resultierende Zahnradtrennkraft Fr, deren Größe proportional zu der Trennkraft F1 zwischen dem Antriebsritzel 24 und dem Hohlrad 26 sein kann, überträgt sich auf die erste Lagerstütze 38. Die Drehmomentsensorbaugruppe 60, wie etwa der erste Dehnungsmessstreifen 62 und/oder der zweite Dehnungsmessstreifen 64, erfasst daher die Dehnungsursache durch die resultierende Zahnradkraft Fr. Wie in 9 dargestellt, kann eine Steuerung 90 eines Arbeitsfahrzeugs 99 mit der Axialbaugruppe 10 die Dehnungssignale von der Drehmomentsensorbaugruppe 60 empfangen, wie etwa dem ersten Dehnungsmessstreifen 62, dem zweiten Dehnungsmessstreifen 64, einem dritten Dehnungsmessstreifen 66 und/oder einem vierten Dehnungsmessstreifen 68, um das Achseneingangsdrehmoment aufgrund der Korrelation auf Grundlage der Geometrie zu berechnen. Der dritte Dehnungsmessstreifen 66 und der vierte Dehnungsmessstreifen 68 werden in der späteren Beschreibung eingeführt. Die Anzahl des dritten Dehnungsmessstreifens 66 kann eins oder mehr als eins sein. Die 1 und 4 zeigen einen dritten Dehnungsmessstreifen 66; 6 zeigt zwei dritte Dehnungsmessstreifen 66. Der dritte Dehnungsmessstreifen 66 ist mit einem ersten Gehäuseabschnitt 124 der ersten Achseinheit 16 gekoppelt und betreibbar, um die Dehnung des ersten Gehäuseabschnitts 124 zu messen, wenn die erste Achseinheit 16 in Betrieb ist. Wie in 6 gezeigt, kann eine Auslenkung in dem ersten Gehäuseabschnitt 124 proportional zu dem Achseingangsdrehmoment aufgrund der Reaktion der Zugkräfte F2 von den Reifen/Rädern und einer daher auf die Achseinheit 16 ausgeübten Vorschubkraft sein. Diese Auslenkung AL kann mit den dritten Dehnungsmessstreifen 66 überwacht werden. Die resultierende Ausgabe des dritten Dehnungsmessstreifens 66 kann direkt proportional zum Achseingangsdrehmoment sein. Unter Bezugnahme auf die 7A, 7B und 8 wird der vierte Dehnungsmessstreifen 68 der Drehmomenterfassungsbaugruppe 60 eingeführt. Die erste Differentialseitenplatte 121 des Differentialgehäuseabschnitts 122 beinhaltet ein Aufnahmeloch 1212 (Aufnahmeloch 1214 in 8), das sich in einer radialen Richtung von einer Oberfläche des Differentialgehäuses 122 in Richtung des ersten Lagers 36 erstreckt. Der Boden 1213 des Aufnahmelochs 1212 grenzt an die Öffnung 123 der ersten Differentialseitenplatte 121 an. Das Aufnahmeloch (1212 oder 1214) ist konfiguriert, um den vierten Dehnungsmessstreifen 68 aufzunehmen, der einen Dehnungsmessstift (682 oder 686) beinhaltet, der betreibbar ist, um die Dehnung in dem Aufnahmeloch (1212 oder 1214) der ersten Differentialseitenplatte 121 zu messen, die sich aus der Trennkraft F1 ergibt. Da der erste äußere Ringabschnitt 384 der ersten Lagerstütze 38 an der Öffnung 123 (Presspassung) anliegt und sich der äußere Stützabschnitt 387 der ersten Lagerstütze 38 mit einem unteren Abschnitt des Aufnahmelochs (1212, 1214) in einer radialen Richtung relativ zur Mitte des Achslochs 381 der ersten Lagerstütze 38 überlappt, kann eine resultierende Kraft leicht auf das Aufnahmeloch (1212, 1214) übertragen werden, was eine Auslenkung desselben verursacht und die Messung der durch den vierten Dehnungsmessstreifen 68 erfassten Dehnung begünstigt. In einer Implementierung, wie in den 2, 7A und 7B gezeigt, beinhaltet der vierte Dehnungsmessstreifen 68 einen Dehnungsmessstift 682. Der Dehnungsmessstift 682 beinhaltet ein Messstiftbefestigungselement 683, das einen Körper des Dehnungsmessstifts 682 an den Differentialgehäuseabschnitt 122 koppelt. Das Messstiftbefestigungselement 683 kann ein Gewindemerkmal beinhalten, das mit einem oberen Gewindeabschnitt des Aufnahmelochs 1212 gekoppelt ist, und eine Mutter 684, die mit dem Gewindemerkmal gekoppelt ist. Ein Erfassungsabschnitt 685 des Dehnungsmessstifts 682, der bei dieser Implementierung der Boden des Körpers des Dehnungsmessstifts 682 ist, greift in den Boden 1213 des Aufnahmelochs 1212 ein, um dessen Dehnung zu messen. Der Erfassungsabschnitt 685 wirkt mit dem Messstiftbefestigungselement 683 zusammen, um eine axiale Vorspannung relativ zum Körper des Dehnungsmessstifts 682 bereitzustellen. Die axiale Vorspannung kann konstant sein und ist durch die Mutter 684 des Messstiftbefestigungselements 683 einstellbar. Die gleichbleibende axiale Vorspannung auf den Dehnungsmessstift 682 stellt sicher, dass der Dehnungsmessstift 682 die Dehnung genau misst. Unter Bezugnahme auf 8 beinhaltet der vierte Dehnungsmessstreifen 68 einen Dehnungsmessstift 686. Der Dehnungsmessstift 686 und das Aufnahmeloch 1214 sind eingepresst, was auch eine axiale Vorspannung bereitstellen kann. Die Konfiguration des Aufnahmelochs 1214 entspricht derjenigen des Dehnungsmessstifts 686. Der Dehnungsmessstift 686 beinhaltet einen oberen Abschnitt 687 und einen unteren Abschnitt 688, die mit dem oberen Abschnitt 687 gekoppelt sind. Der untere Abschnitt 688 weist einen kleineren Durchmesser auf als der obere Abschnitt 687 und kann betrieben werden, um die Dehnung in dem Aufnahmeloch 1212 zu messen. Es ist anzumerken, dass der untere Abschnitt 688 des Dehnungsmessstifts 686 eine Pressanpassung in einem unteren Abschnitt des Aufnahmelochs 1212 aufweist, der ein aktiver Bereich des Differentialgehäuseabschnitts 122 zur Dehnungsmessung ist. Wie in 9 gezeigt, messen der erste Dehnungsmessstreifen 62, der zweite Dehnungsmessstreifen 64, der dritte Dehnungsmessstreifen 66 und der vierte Dehnungsmessstreifen 68 die Dehnungen an der ersten Lagerstütze 38, dem ersten Gehäuseabschnitt und/oder der ersten Differentialseitenplatte 121 und übertragen das Signal/die Signale, das/die die Dehnung angibt/angeben, die sich aus der Trennkraft F1 oder dem Betrieb der ersten Achseinheit 16 ergibt, an die Steuerung 90 eines Arbeitsfahrzeugs 99, um das Drehmoment zu berechnen. Die Zusammenhänge zwischen dem Achseingangsdrehmoment, der ersten Lagerstützauslenkung und deren Beanspruchung und die Achsgehäuseauslenkung können mathematisch basierend auf der Größe der Zahnräder, Reifengröße und Steifigkeit der Achskomponenten definiert werden. Die Steuerung(en) 90 kann/können unter anderem die Motorsteuereinheit (ECU), die Getriebesteuereinheit (TCU) und die Fahrwerksteuereinheit (CCU) und die Signalsteuerung (Analysator) beinhalten, die an die Dehnungsmessstreifen 62, 64, 66, 68 gekoppelt sind. Die Signalsteuerung kommuniziert mit der ECU, TCU, CCU über das Controller Area Network (CAN) (nicht abgebildet). CAN-Frames sind normalerweise auf einem CAN-Bus platziert, der eine erste signalführende Leitung und eine zweite signalführende Leitung umfasst. Die Steuerung(en) 90 ist/sind mit der ersten und der zweiten signalführenden Leitung verbunden. Die Steuerung(en) 90 kann/können mit einem Speicher gekoppelt werden oder einen Speicher beinhalten, der zum Speichern von Daten betrieben werden kann/können. Die Messung von Drehmomenten kann für verschiedene Zwecke genutzt werden. Beispielsweise können die Drehmomentinformationen von der Steuerung 90 empfangen
[ZH CN213384437U]: 一种平车转向轮的液压转向装置 [EN CN213384437U]: Hydraulic steering device of flat car steering wheel | [ZH CN213384437U]: 本实用新型公开了一种平车转向轮的液压转向装置，包括连杆和轮组，连杆两端均分别对称连接有一个轮组，连杆一侧连接有两套转向液压缸，其中一套转向液压缸与连杆一端的轮组连接，另一套转向液压缸与连杆另一端的轮组连接，轮组包括轮胎、轮辋、旋转轴、穿轴和压紧法兰，连杆两端靠近轮组的位置各设置有一个橡胶缓冲块，轮辋通过锁紧螺母、第一圆锥滚子轴承和第二圆锥滚子轴承与旋转轴连接，旋转轴通过穿轴、压紧法兰以及第三圆锥滚子轴承进行位置限制固定，穿轴与旋转轴垂直连接。本实用新型结构简单、加工方便、装配效果好。 [EN CN213384437U]: The hydraulic steering device comprises a connecting rod and wheel sets, the two ends of the connecting rod are respectively and symmetrically connected with one wheel set, one side of the connecting rod is connected with two sets of steering hydraulic cylinders, one set of steering hydraulic cylinder is connected with the wheel set at one end of the connecting rod, and the other set of steering hydraulic cylinder is connected with the wheel set at the other end of the connecting rod. Each wheel set comprises a tire, a rim, a rotating shaft, a penetrating shaft and a pressing flange, the positions, close to the wheel sets, of the two ends of each connecting rod are each provided with a rubber buffer block, and the rims are connected with the rotating shafts through locking nuts, first tapered roller bearings and second tapered roller bearings. The position of the rotating shaft is limited and fixed through a penetrating shaft, a pressing flange and a third tapered roller bearing, and the penetrating shaft is vertically connected with the rotating shaft. The utility model has the advantages of simple structure, convenient processing and good assembling effect. | CN213384437U | 2021-06-08 | CN202021902017U | 2020-09-03 | CN202021902017U, 2020-09-03 | CN213384437U: 2021-06-08 | BTARO MACHINERY CO LTD | QIAO PENGZHEN LIN ZHENYANG | B62D5/06: I B60B35/18: I |  |  |  | [ZH CN213384437U]: 1 .一种平车转向轮的液压转向装置，包括连杆和轮组，其特征是:所述连杆两端均分别 对称连接有一个所述轮组，所述连杆一侧连接有两套转向液压缸，其中一套所述转向液压 缸与所述连杆一端的所述轮组连接，另一套所述转向液压缸与所述连杆另一端的所述轮组 连接，所述轮组包括轮胎、轮辋、旋转轴、穿轴和压紧法兰，所述连杆两端靠近所述轮组的位 置各设置有一个橡胶缓冲块。 2 .根据权利要求1所述的一种平车转向轮的液压转向装置，其特征是:所述轮胎中心处 设置有利用螺栓与其连接的轮辋，所述轮辋一端设置有轮辋闷盖，另一端设置有密封盖，所 述轮辋内部设置有旋转轴，所述旋转轴上靠近所述轮辋闷盖的一端设置有第一圆锥滚子轴 承和锁紧螺母，所述锁紧螺母设置在所述第一圆锥滚子轴承与所述轮辋闷盖之间，所述旋 转轴靠近所述密封盖的一端设置有第二圆锥滚子轴承，所述轮辋通过所述锁紧螺母、第一 圆锥滚子轴承和第二圆锥滚子轴承与所述旋转轴连接。 3 .根据权利要求2所述的一种平车转向轮的液压转向装置，其特征是:所述密封盖设置 在所述轮辋与所述旋转轴之间，所述旋转轴穿过所述密封盖后与所述连杆连接，所述密封 盖与所述连杆之间的所述旋转轴上设置有穿轴孔，所述穿轴孔内设置有穿轴，所述穿轴穿 过所述穿轴孔后上下两端均设置有压紧法兰，所述穿轴上下两端上的所述压紧法兰与所述 旋转轴之间均设置有第三圆锥滚子轴承，所述旋转轴通过所述穿轴、压紧法兰以及所述第 三圆锥滚子轴承进行位置限制固定。 4 .根据权利要求3所述的一种平车转向轮的液压转向装置，其特征是:所述穿轴与所述 旋转轴垂直连接，所述旋转轴上设置有所述穿轴孔的位置的一侧设置有第一挂耳连接件， 所述第一挂耳连接件与所述转向液压缸一端连接，所述转向液压缸另一端与设置在所述连 杆一侧的第二挂耳连接件连接。 5 .根据权利要求4所述的一种平车转向轮的液压转向装置，其特征是:所述第一挂耳连 接件设置有两个，两个所述第一挂耳连接件分别设置在所述连杆两端连接的所述旋转轴一 侧，所述第二挂耳连接件设置有两个，两个所述第二挂耳连接件分别设置在所述连杆竖向 中心线的两侧，所述第一挂耳连接件与所述第二挂耳连接件设置在同一侧，所述连杆竖向 中心线左侧的所述第二挂耳连接件与所述连杆左端的所述第一挂耳连接件之间以及所述 连杆竖向中心线右侧的所述第二挂耳连接件与所述连杆右端的所述第一挂耳连接件之间 分别连接有一个所述转向液压缸。 6 .根据权利要求1所述的一种平车转向轮的液压转向装置，其特征是:所述轮胎、轮辋 与所述旋转轴共用同一个中心轴线。 [EN CN213384437U]: 1 A hydraulic steering device for the steering wheel of a flat car, comprising a connecting rod and a wheel set, characterized in that: both ends of the connecting rod are symmetrically connected to one wheel set, and two sets of connecting rods are connected to one side of the connecting rod. The steering hydraulic cylinder, wherein one set of the steering hydraulic cylinder is connected with the wheel set at one end of the connecting rod, and the other set of the steering hydraulic cylinder is connected with the wheel set at the other end of the connecting rod, and the wheels The group includes a tire, a rim, a rotating shaft, a through shaft, and a compression flange, and a rubber buffer block is provided at both ends of the connecting rod close to the wheel group. 2 A hydraulic steering device for a flat car steering wheel according to claim 1, characterized in that: the center of the tire is provided with a rim connected to it by bolts, one end of the rim is provided with a rim cover, and the other end is provided There is a sealing cover, a rotating shaft is arranged inside the rim, a first tapered roller bearing and a lock nut are arranged on the end of the rotating shaft close to the rim cover, and the lock nut is arranged on the first Between the tapered roller bearing and the rim cover, the rotating shaft is provided with a second tapered roller bearing at one end close to the sealing cover, and the rim passes through the lock nut, the first tapered roller bearing and The second tapered roller bearing is connected with the rotating shaft. 3 The hydraulic steering device for the steering wheel of a flat car according to claim 2, wherein the sealing cover is arranged between the rim and the rotating shaft, and the rotating shaft passes through the sealing cover After connecting with the connecting rod, the rotating shaft between the sealing cover and the connecting rod is provided with a shaft hole, and a shaft is provided in the shaft hole, and the shaft passes through the shaft. Compression flanges are provided at the upper and lower ends of the shaft hole, and third tapered roller bearings are provided between the compression flanges on the upper and lower ends of the shaft and the rotating shaft. The shaft is fixed in position by the through shaft, the compression flange and the third tapered roller bearing. 4 The hydraulic steering device for the steering wheel of a flat car according to claim 3, characterized in that: the through shaft is connected perpendicularly to the rotating shaft, and the position of the through hole is provided on the rotating shaft. One side is provided with a first lug connector, the first lug connector is connected to one end of the steering hydraulic cylinder, and the other end of the steering hydraulic cylinder is connected to a second lug provided on one side of the connecting rod Pieces to connect. 5 The hydraulic steering device for the steering wheel of a flat car according to claim 4, characterized in that: the first lug connecting piece is provided with two, and the two first lug connecting pieces are respectively arranged at the On the side of the rotating shaft where the two ends of the connecting rod are connected, there are two second lug connecting pieces, and the two second lug connecting pieces are respectively arranged at two sides of the vertical centerline of the connecting rod. Side, the first lug connecting piece and the second lug connecting piece are arranged on the same side, and the second lug connecting piece on the left side of the vertical centerline of the connecting rod and the left end of the connecting rod Between the first ear connecting pieces and between the second ear connecting piece on the right side of the vertical centerline of the connecting rod and the first ear connecting piece at the right end of the connecting rod are respectively connected One of the steering hydraulic cylinders. 6 The hydraulic steering device for the steering wheel of a flat car according to claim 1, wherein the tire, the rim and the rotating shaft share the same central axis. | [ZH CN213384437U]: 一种平车转向轮的液压转向装置 技术领域 [0001]本实用新型涉及一种液压转向机构装置，特别是涉及一种平车转向轮的液压转向 装置。 背景技术 [0002]在转运平车领域中，平车转向一般采用两种转向方式:差速转向和座式法兰液压 转向，差速转向适用于小吨位，小台面的平车，大吨位;大台面的平车则需要液压转向，座式 法兰液压转向对高度有硬性要求，两套液压转向轮不能作为一个整体来加工，难以保证精 度，转向效果没有差速转向灵敏，一些大台面、大吨位且高度有要求的平车，常规结构已经 无法满足需求，采用差速转向，电机功率会很大，采用液压转向，高度又无法满足。 实用新型内容 [0003]本实用新型所要解决的技术问题是:克服现有技术的不足，提供一种结构简单、使 用方便、满足大吨位、大台面转运车的要求的一种平车转向轮的液压转向装置。 [0004]本实用新型为解决技术问题所采取的技术方案是： [0005] 一种平车转向轮的液压转向装置，包括连杆和轮组，其特征是:所述连杆两端均分 别对称连接有一个所述轮组，所述连杆一侧连接有两套转向液压缸，其中一套所述转向液 压缸与所述连杆一端的所述轮组连接，另一套所述转向液压缸与所述连杆另一端的所述轮 组连接，所述轮组包括轮胎、轮辋、旋转轴、穿轴和压紧法兰，所述连杆两端靠近所述轮组的 位置各设置有一个橡胶缓冲块。 [0006]所述轮胎中心处设置有利用螺栓与其连接的轮辋，所述轮辋一端设置有轮辋闷 盖，另一端设置有密封盖，所述轮辋内部设置有旋转轴，所述旋转轴上靠近所述轮辋闷盖的 一端设置有第一圆锥滚子轴承和锁紧螺母，所述锁紧螺母设置在所述第一圆锥滚子轴承与 所述轮辋闷盖之间，所述旋转轴靠近所述密封盖的一端设置有第二圆锥滚子轴承，所述轮 辋通过所述锁紧螺母、第一圆锥滚子轴承和第二圆锥滚子轴承与所述旋转轴连接。 [0007]所述密封盖设置在所述轮辋与所述旋转轴之间，所述旋转轴穿过所述密封盖后与 所述连杆连接，所述密封盖与所述连杆之间的所述旋转轴上设置有穿轴孔，所述穿轴孔内 设置有穿轴，所述穿轴穿过所述穿轴孔后上下两端均设置有压紧法兰，所述穿轴上下两端 上的所述压紧法兰与所述旋转轴之间均设置有第三圆锥滚子轴承，所述旋转轴通过所述穿 轴、压紧法兰以及所述第三圆锥滚子轴承进行位置限制固定。 [0008]所述穿轴与所述旋转轴垂直连接，所述旋转轴上设置有所述穿轴孔的位置的一侧 设置有第一挂耳连接件，所述第一挂耳连接件与所述转向液压缸一端连接，所述转向液压 缸另一端与设置在所述连杆一侧的第二挂耳连接件连接。 [0009]所述第一挂耳连接件设置有两个，两个所述第一挂耳连接件分别设置在所述连杆 两端连接的所述旋转轴一侧，所述第二挂耳连接件设置有两个，两个所述第二挂耳连接件 分别设置在所述连杆竖向中心线的两侧，所述第一挂耳连接件与所述第二挂耳连接件设置 在同一侧，所述连杆竖向中心线左侧的所述第二挂耳连接件与所述连杆左端的所述第一挂 耳连接件之间以及所述连杆竖向中心线右侧的所述第二挂耳连接件与所述连杆右端的所 述第一挂耳连接件之间分别连接有一个所述转向液压缸。 [0010] 所述轮胎、轮辋与所述旋转轴共用同一个中心轴线。 [0011]本实用新型的积极有益效果是： [0012] 1、本实用新型模仿货车转向轮毂机构，并将其转换成适用于平车液压转向的一种 液压转向装置，转向装置适用于大小所有平车结构，适用于聚氨酯包胶轮，特别适用于实心 橡胶轮胎的使用，使转运平车的应用更广泛。 [0013] 2、本实用新型平车液压转向装置，解决了转运平车对于坑洼路、石子路工况的应 用，适用一些超低非标车的应用，适用广泛。 [0014] 3、本实用新型平车液压转向装置，设计初期遵循模块化设计，可以提前大批量储 存备件，减少单件成本，具有通用型、互换性。 [0015] 4、本实用新型结构简单、加工方便、装配效果好，其适用范围广，尤其是适用于平 车行业，易于推广实施，具有良好的经济效益。 附图说明 [0016]图1为本实用新型一种平车转向轮的液压转向装置的结构示意图（其中轮组部分 是解剖图）。 具体实施方式 [0017]下面结合附图和具体实施例对本实用新型作进一步的解释和说明： [0018] 参见图1，图中：1-连杆，2-轮胎，3-轮辋，4-旋转轴，5-穿轴，6-压紧法兰，7-橡胶缓 冲块，8-轮辋闷盖，9-密封盖，10-第一圆锥滚子轴承，11-锁紧螺母，12-第二圆锥滚子轴承， 13-穿轴孔，14-第三圆锥滚子轴承，15-第一挂耳连接件，16-转向液压缸，17-第二挂耳连接 件。 [0019]实施例:一种平车转向轮的液压转向装置，包括连杆1和轮组，连杆1两端均分别对 称连接有一个轮组，连杆1一侧连接有两套转向液压缸16,其中一套转向液压缸16与连杆1 一端的轮组连接，另一套转向液压缸16与连杆1另一端的轮组连接，轮组包括轮胎2、轮辋3、 旋转轴4、穿轴5和压紧法兰6,连杆1两端靠近轮组的位置各设置有一个橡胶缓冲块7。 [0020]轮胎2中心处设置有利用螺栓与其连接的轮辋3,轮辋3一端设置有轮辋闷盖8,另 一端设置有密封盖9，轮辋3内部设置有旋转轴4，旋转轴4上靠近轮辋闷盖8的一端设置有第 一圆锥滚子轴承10和锁紧螺母11，锁紧螺母11设置在第一圆锥滚子轴承10与轮辋闷盖8之 间，旋转轴4靠近密封盖9的一端设置有第二圆锥滚子轴承12,轮辋3通过锁紧螺母11、第一 圆锥滚子轴承10和第二圆锥滚子轴承12与旋转轴4连接。 [0021] 密封盖9设置在轮辋3与旋转轴4之间，旋转轴4穿过密封盖9后与连杆1连接，密封 盖9与连杆1之间的旋转轴4上设置有穿轴孔13,穿轴孔13内设置有穿轴5,穿轴5穿过穿轴孔 13后上下两端均设置有压紧法兰6,穿轴5上下两端上的压紧法兰6与旋转轴4之间均设置有 第三圆锥滚子轴承14,旋转轴4通过穿轴5、压紧法兰6以及第三圆锥滚子轴承14进行位置限 制固定。 [0022]穿轴5与旋转轴4垂直连接，旋转轴4上设置有穿轴孔13的位置的一侧设置有第一 挂耳连接件15,第一挂耳连接件15与转向液压缸16一端连接，转向液压缸16另一端与设置 在连杆1一侧的第二挂耳连接件17连接。 [0023] 第一挂耳连接件15设置有两个，两个第一挂耳连接件15分别设置在连杆1两端连 接的旋转轴4一侧，第二挂耳连接件17设置有两个，两个第二挂耳连接件17分别设置在连杆 1竖向中心线的两侧，第一挂耳连接件15与第二挂耳连接件17设置在同一侧，连杆1竖向中 心线左侧的第二挂耳连接件17与连杆1左端的第一挂耳连接件15之间以及连杆1竖向中心 线右侧的第二挂耳连接件17与连杆1右端的第一挂耳连接件15之间分别连接有一个转向液 压缸16。 [0024] 轮胎2、轮辋3与旋转轴4共用同一个中心轴线。 [0025] 操作时，利用穿轴5、第三圆锥滚子轴承14和压紧法兰6来限制固定旋转轴4的位 置，通过锁紧螺母11、第一圆锥滚子轴承10和第二圆锥滚子轴承12来固定轮辋3与旋转轴4 的位置，并将轮辋3与旋转轴4连接，通过螺栓连接轮辋3与轮胎2,组装好之后，利用连杆1将 组装好的两个轮组连接起来，并在连杆1一侧设置两套转向液压缸16,使两套转向液压缸16 与两边的轮组连接，两套转向液压缸16配合使用，一个油缸推出，一个油缸同时间缩回，通 过连杆1保证同步性。 [0026]以上所述，仅是本实用新型的较佳实施例而已，并非对本实用新型作任何形式上 的限制，凡是依据本实用新型的技术实质对以上实施例所作的任何简单修改、等同变化与 修饰，均仍属于本实用新型技术方案的范围内。 [EN CN213384437U]: Technical field of hydraulic steering device for steering wheel of flat car [0001] The present utility model relates to a hydraulic steering device, in particular to a hydraulic steering device for the steering wheel of a flat car. Background technique [0002] In the field of transfer flat cars, flat car steering generally adopts two steering methods: differential steering and seat flange hydraulic steering. Differential steering is suitable for small tonnage, small platform flat cars, large tonnage; large platform The flat car needs hydraulic steering. The seat flange hydraulic steering has rigid requirements for height. The two sets of hydraulic steering wheels cannot be processed as a whole, and it is difficult to ensure accuracy. The steering effect is not sensitive to differential steering. Some large platforms and large tonnages Moreover, the conventional structure of flat cars with high requirements can no longer meet the demand. The use of differential steering will have a large motor power, and the use of hydraulic steering will not be able to meet the height. Utility model content [0003] The technical problem to be solved by the present utility model is to overcome the shortcomings of the prior art and provide a hydraulic steering device for the steering wheel of a flat car that is simple in structure, convenient to use, and meets the requirements of large tonnage and large platform transfer vehicles. . [0004] The technical solution adopted by the present utility model to solve the technical problem is: [0005] A hydraulic steering device for the steering wheel of a flat car, comprising a connecting rod and a wheel set, characterized in that: both ends of the connecting rod are symmetrically connected with a wheel set, and one side of the connecting rod is connected with Two sets of steering hydraulic cylinders, one set of the steering hydraulic cylinder is connected to the wheel set at one end of the connecting rod, and the other set of the steering hydraulic cylinder is connected to the wheel set at the other end of the connecting rod, so The wheel set includes a tire, a rim, a rotating shaft, a through shaft, and a compression flange, and a rubber buffer block is provided at both ends of the connecting rod close to the wheel set. [0006] The center of the tire is provided with a rim connected with it by bolts, one end of the rim is provided with a rim cover, and the other end is provided with a sealing cover, the inner part of the rim is provided with a rotating shaft, and the rotating shaft is close to the One end of the rim cover is provided with a first tapered roller bearing and a lock nut, the lock nut is arranged between the first tapered roller bearing and the rim cover, and the rotating shaft is close to the One end of the sealing cover is provided with a second tapered roller bearing, and the rim is connected with the rotating shaft through the lock nut, the first tapered roller bearing and the second tapered roller bearing. [0007] The sealing cover is disposed between the rim and the rotating shaft, and the rotating shaft is connected to the connecting rod after passing through the sealing cover. The rotating shaft is provided with a shaft hole, the shaft hole is provided with a shaft, and the upper and lower ends of the shaft pass through the shaft hole are provided with compression flanges, and the upper and lower ends of the shaft are provided with compression flanges. A third tapered roller bearing is provided between the compression flange on both ends and the rotating shaft, and the rotating shaft passes through the through shaft, the compression flange, and the third tapered roller bearing Perform position restriction fixation. [0008] The piercing shaft is vertically connected to the rotating shaft, and a first lug connecting piece is provided on the side of the rotating shaft where the shaft hole is provided, and the first lug connecting piece is connected to One end of the steering hydraulic cylinder is connected, and the other end of the steering hydraulic cylinder is connected with a second lug connector provided on one side of the connecting rod. [0009] There are two first hanging ear connecting pieces, and the two first hanging ear connecting pieces are respectively arranged on one side of the rotating shaft connected at both ends of the connecting rod, and the second hanging ear There are two connecting pieces, the two second ear connecting pieces are respectively arranged on both sides of the vertical centerline of the connecting rod, and the first ear connecting piece and the second ear connecting piece are arranged On the same side, between the second ear connecting piece on the left side of the vertical centerline of the connecting rod and the first ear connecting piece on the left end of the connecting rod, and on the right of the vertical centerline of the connecting rod A steering hydraulic cylinder is respectively connected between the second lug connecting piece on the side and the first lug connecting piece at the right end of the connecting rod. [0010] The tires, rims and the rotating shaft share the same central axis. [0011] The positive and beneficial effects of this utility model are: [0012] 1. This utility model imitates the steering wheel hub mechanism of trucks and converts it into a hydraulic steering device suitable for hydraulic steering of flat cars. The steering device is suitable for all flat car structures of all sizes and is suitable for polyurethane coated wheels, especially It is suitable for the use of solid rubber tires, which makes the application of transfer flat cars wider. [0013] 2. The hydraulic steering device for flat cars of the present utility model solves the application of transfer flat cars to potholes and gravel roads, and is suitable for the application of some ultra-low non-standard cars, and is widely applicable. [0014] 3. The hydraulic steering device for flat cars of the present invention follows a modular design at the initial design stage, which can store spare parts in large quantities in advance, reduce the cost of a single piece, and is universal and interchangeable. [0015] 4. The utility model is simple in structure, convenient in processing, good in assembly effect, and has a wide range of applications, especially in the flat car industry, easy to popularize and implement, and has good economic benefits. Description of the drawings [0016] FIG. 1 is a schematic structural diagram of a hydraulic steering device for a steering wheel of a flat car of the present invention (where the wheel set part is an anatomical view). Detailed ways [0017] The following is a further explanation and description of the utility model with reference to the drawings and specific embodiments: [0018] Refer to Figure 1, in the figure: 1-connecting rod, 2-tires, 3-rim, 4-rotating shaft, 5-wear shaft, 6-compression flange, 7-rubber buffer block, 8-rim stuffy Cover, 9-seal cover, 10-first tapered roller bearing, 11-lock nut, 12-second tapered roller bearing, 13-through shaft hole, 14-third tapered roller bearing, 15-first Hanging ear connecting piece, 16-steering hydraulic cylinder, 17-second hanging ear connecting piece. [0019] Embodiment: A hydraulic steering device for the steering wheel of a flat car, comprising a connecting rod 1 and a wheel set. Both ends of the connecting rod 1 are symmetrically connected to a wheel set, and two sets of steering hydraulic pressure are connected to one side of the connecting rod 1 Cylinder 16, one set of steering hydraulic cylinder 16 is connected to the wheel set at one end of connecting rod 1, and the other set of steering hydraulic cylinder 16 is connected to the wheel set at the other end of connecting rod 1. The wheel set includes tire 2, rim 3, and rotating shaft 4 , The through shaft 5 and the compression flange 6, the two ends of the connecting rod 1 are each provided with a rubber buffer block 7 at the positions close to the wheel set. [0020] The center of the tire 2 is provided with a rim 3 connected with it by bolts. One end of the rim 3 is provided with a rim cover 8 and the other end is provided with a sealing cover 9. The rim 3 is provided with a rotating shaft 4, and the rotating shaft 4 is close to the rim. One end of the blank cover 8 is provided with a first tapered roller bearing 10 and a lock nut 11. The lock nut 11 is arranged between the first tapered roller bearing 10 and the rim blank cover 8, and the rotating shaft 4 is close to one end of the seal cover 9 A second tapered roller bearing 12 is provided, and the rim 3 is connected to the rotating shaft 4 through a lock nut 11, a first tapered roller bearing 10 and a second tapered roller bearing 12. [0021] The sealing cover 9 is arranged between the rim 3 and the rotating shaft 4. The rotating shaft 4 passes through the sealing cover 9 and is connected to the connecting rod 1. The rotating shaft 4 between the sealing cover 9 and the connecting rod 1 is provided with a through shaft Hole 13, the shaft hole 13 is provided with a shaft 5, the shaft 5 passes through the shaft hole 13 and the upper and lower ends are provided with compression flanges 6, and the compression flange 6 on the upper and lower ends of the shaft 5 is connected to the compression flange 6 on the upper and lower ends of the shaft 5. A third tapered roller bearing 14 is arranged between the rotating shafts 4, and the rotating shaft 4 is fixed in position by a through shaft 5, a compression flange 6 and a third tapered roller bearing 14. [0022] The through shaft 5 is vertically connected to the rotating shaft 4. A first lug connecting piece 15 is provided on the side of the rotating shaft 4 where the through-shaft hole 13 is provided, and the first lug connecting piece 15 and the steering hydraulic cylinder 16 One end is connected, and the other end of the steering hydraulic cylinder 16 is connected with a second lug connecting piece 17 arranged on one side of the connecting rod 1. [0023] There are two first lug connecting pieces 15, the two first lug connecting pieces 15 are respectively arranged on the side of the rotating shaft 4 connected at both ends of the connecting rod 1, and the second lug connecting pieces 17 are provided with two The two second ear connecting pieces 17 are respectively arranged on both sides of the vertical centerline of the connecting rod 1, the first ear connecting piece 15 and the second ear connecting piece 17 are arranged on the same side, and the connecting rod 1 is vertically Between the second ear connecting piece 17 on the left side of the center line and the first ear connecting piece 15 on the left end of the connecting rod 1, and the second ear connecting piece 17 on the right side of the vertical center line of the connecting rod 1 and the right end of the connecting rod 1 A steering hydraulic cylinder 16 is connected between the first hanging ear connecting pieces 15 respectively. [0024] The tire 2, the rim 3 and the rotating shaft 4 share the same central axis. [0025] During operation, the through shaft 5, the third tapered roller bearing 14 and the compression flange 6 are used to limit the position of the fixed rotating shaft 4, through the lock nut 11, the first tapered roller bearing 10 and the second tapered The roller bearing 12 fixes the position of the rim 3 and the rotating shaft 4, and connects the rim 3 to the rotating shaft 4, and connects the rim 3 and the tire 2 by bolts. After assembly, use the connecting rod 1 to connect the assembled two wheel sets Connect them, and set two sets of steering hydraulic cylinders 16 on one side of the connecting rod 1, so that the two sets of steering hydraulic cylinders 16 are connected to the wheel sets on both sides. The two sets of steering hydraulic cylinders 16 are used together, one cylinder is pushed out, and the other cylinder is retracted at the same time. Back, synchronism is ensured by connecting rod 1. [0026] The above are only preferred embodiments of the present utility model, and do not limit the present utility model in any form. Any simple modification or equivalent change made to the above embodiment based on the technical essence of the present utility model And modifications are still within the scope of the technical solution of the present invention.
[DE CN213199438U]: Allrad-Fahrgestell mit Rädern [ZH CN213199438U]: 一种轮式全驱底盘 [EN CN213199438U]: Wheel type all-drive chassis | [DE CN213199438U]: Das Gebrauchsmuster bezieht sich auf den technischen Bereich der intelligenten Antriebsausrüstung, insbesondere auf ein Allrad-Fahrgestell mit Rädern. Das Antriebsmodul des Allrad-Fahrwerks mit Rädern umfasst zwei Antriebsmodule. Jedes Antriebsmodul enthält zwei Antriebsräder und einen Antriebsmotor, der die Antriebskraft für die beiden Antriebsräder bereitstellt. Der Antriebsmotor befindet sich zwischen den beiden Antriebsrädern. Jedes Antriebsrad ist mit einem Synchronrad eins verbunden, der Antriebsmotor ist mit einem Synchronrad zwei verbunden, und das Synchronrad zwei und die zwei Synchronräder eins auf beiden Seiten sind durch eine Übertragungsvorrichtung verbunden. Das heißt, diese Lösung verwendet vier Antriebsräder und zwei Antriebsmotoren zum Fahren. Daher weist das Chassis mit dieser Struktur eine höhere Stabilität während des Bewegungsprozesses auf, realisiert einen reibungsloseren und stabileren Betrieb des mobilen Geräts, beseitigt das Phänomen des Rutschens, Drifts und der Instabilität der Bewegungssteuerung während der Bewegung des Chassis und weist eine geringere Produktion auf Kosten. [ZH CN213199438U]: 本实用新型涉及智能驱动设备技术领域，具体涉及一种轮式全驱底盘。轮式全驱底盘的驱动模块包括两个驱动模组，每个驱动模组包括两个驱动轮及为两个驱动轮提供驱动力的驱动电机，所述驱动电机位于两个驱动轮之间，每个驱动轮连接有一个同步轮一，所述驱动电机连接有一个同步轮二，同步轮二和两侧的两个同步轮一通过传动装置连接起来。即本方案采用四个驱动轮，且两个驱动电机进行驱动。所以具有该结构的底盘在运动过程中具有较高的稳定性，实现移动设备运行更加流畅稳定，杜绝了底盘运动过程中打滑、漂移、运动控制不稳定性的现象，且生产成本较低。 [EN CN213199438U]: The utility model relates to the technical field of intelligent driving equipment, in particular to a wheel type all-drive chassis. A driving module of the wheel-type all-drive chassis comprises two driving modules, each driving module comprises two driving wheels and a driving motor providing driving force for the two driving wheels, the driving motors are located between the two driving wheels, each driving wheel is connected with a first synchronous wheel, the driving motors are connected with a second synchronous wheel, and the first synchronous wheel and the second synchronous wheel are connected with the driving modules. The second synchronous wheel is connected with the two first synchronous wheels on the two sides through a transmission device. According to the scheme, four driving wheels are adopted, and two driving motors are used for driving. Therefore, the chassis with the structure has high stability in the movement process, the mobile equipment can run more smoothly and stably, the phenomena of slipping, drifting and instability of movement control in the movement process of the chassis are eradicated, and the production cost is low. | CN213199438U | 2021-05-14 | CN202020791666U | 2020-05-11 | CN202020791666U, 2020-05-11 | CN213199438U: 2021-05-14 | LIU JUN | LIU JUN | B60K1/02: I B60B35/18: I B60K17/04: I B60K17/22: I B60K17/356: I B60L1/00: I F16H7/08: I |  |  |  | [ZH CN213199438U]: 1 .一种轮式全驱底盘，其特征在于，包括:驱动模块、控制模块、供电模块； 所述驱动模块包括两个驱动模组及用于固定驱动模组的驱动模组固定架，每个驱动模 组包括两个驱动轮及为两个驱动轮提供驱动力的驱动电机，所述驱动电机位于两个驱动轮 之间，每个驱动轮连接有一个同步轮一，所述驱动电机连接有一个同步轮二，同步轮二和两 侧的两个同步轮一通过传动装置连接起来； 所述供电模块和控制模块连接，为控制模块提供电力。 2 .如权利要求1所述的轮式全驱底盘，其特征在于，所述驱动轮采用全向轮，所述驱动 轮与地面接触的轮毂外边缘安装有一圈小轮。 3 .如权利要求1所述的轮式全驱底盘，其特征在于，每个所述驱动模组上还安装有用来 调节传动装置松紧度的张紧轮。 4 .如权利要求1所述的轮式全驱底盘，其特征在于，所述传动装置为同步带或同步链。 5 .如权利要求1所述的轮式全驱底盘，其特征在于，还包括避障传感器，所述避障传感 器与控制模块连接，可将检测到的底盘前方实时信息传送给控制模块。 6 .如权利要求1所述的轮式全驱底盘，其特征在于，所述供电模块使用电池组组成，并 且与电源稳压模块连接。 7 .如权利要求1所述的轮式全驱底盘，其特征在于，所述驱动轮的中间部分为驱动轮转 轴，驱动轮转轴上套设有轴承，所述轴承端部设置有轴承挡盖，且驱动轮与轴承挡盖之间设 置有驱动轮挡环。 8 .如权利要求1所述的轮式全驱底盘，其特征在于:所述驱动电机通过连接轴固定在电 机固定板上。 9 .如权利要求8所述的轮式全驱底盘，其特征在于:还设置有底盘盒，所述驱动电机、电 机固定板、供电模块、控制模块、同步轮二、同步轮一、传动装置均位于底盘盒内。 10 .如权利要求1所述的轮式全驱底盘，其特征在于:所述驱动模组固定架的数量为两 个，一个驱动模组固定架对应一个驱动模组，两个驱动模组固定架之间通过横梁连接。 [EN CN213199438U]: 1 A wheeled all-wheel drive chassis, characterized by comprising: a drive module, a control module, and a power supply module; the drive module includes two drive modules and a drive module fixing frame for fixing the drive modules, each The drive module includes two drive wheels and a drive motor that provides driving force for the two drive wheels. The drive motor is located between the two drive wheels. Each drive wheel is connected with a synchronous wheel. The drive motor is connected with A synchronizing wheel two, the synchronizing wheel two and the two synchronizing wheels one on both sides are connected by a transmission device; the power supply module is connected with the control module to provide power for the control module. 2 The wheeled all-wheel drive chassis according to claim 1, wherein the driving wheel is an omnidirectional wheel, and a small wheel is installed on the outer edge of the hub where the driving wheel contacts the ground. 3 The wheeled all-wheel drive chassis of claim 1, wherein each of the drive modules is further equipped with a tension wheel for adjusting the tightness of the transmission device. 4 The wheeled all-wheel drive chassis of claim 1, wherein the transmission device is a timing belt or a timing chain. 5 The wheeled all-wheel drive chassis of claim 1, further comprising an obstacle avoidance sensor, which is connected to the control module and can transmit real-time information detected in front of the chassis to the control module. 6 The wheeled all-wheel drive chassis according to claim 1, wherein the power supply module is composed of a battery pack and is connected to the power supply voltage stabilizing module. 7 The wheeled all-wheel drive chassis according to claim 1, wherein the middle part of the driving wheel is a driving wheel shaft, the driving wheel shaft is sleeved with a bearing, and the end of the bearing is provided with a bearing stopper, In addition, a driving wheel baffle ring is arranged between the driving wheel and the bearing stop cover. 8 The wheeled all-wheel drive chassis according to claim 1, wherein the driving motor is fixed on the motor fixing plate through a connecting shaft. 9 The wheeled all-wheel drive chassis according to claim 8, characterized in that: a chassis box is further provided, and the driving motor, the motor fixing plate, the power supply module, the control module, the second synchronous wheel, the first synchronous wheel, and the transmission device are all Located in the chassis box. 10 The wheeled all-wheel drive chassis of claim 1, wherein: the number of drive module fixing frames is two, one drive module fixing frame corresponds to one drive module, and two drive module fixing frames They are connected by beams. | [ZH CN213199438U]: 一种轮式全驱底盘 技术领域 [0001]本实用新型涉及智能驱动设备技术领域，具体涉及一种轮式全驱底盘。 背景技术 [0002] 现在生活中有越来越多的机器人需要用到智能移动底盘设备作为底部驱动设备， 机器人安装在智能移动底盘设备上，通过智能移动底盘设备移动进而带动机器人移动。然 而，现有技术中的大多数智能移动底盘都是轮式底盘，而且是多轮，大多是驱动轮和从动轮 的组合（2个驱动轮和2个从动轮组合或2个驱动轮和4个从动轮组合）。因此在实际使用中， 大多数情况下只有三个轮子能紧贴地面。但是如果驱动轮不能实时贴地或驱动轮与地面的 摩擦力不够，就会出现打滑、漂移、运动控制不稳定等诸多问题。 [0003]现有技术中，针对驱动轮不能实时贴地的情况，有些移动底盘采用了三轮的底盘 结构使驱动轮实时贴地，但这样大大降低了整个底盘在运动过程中的稳定性。也有采用弹 性悬挂机构来使驱动轮实时贴地的，可是制造成本较高，且对整体的影响较大。 [0004]并且在移动底盘转弯变向时，现有的驱动轮与地面采用的是硬滑动摩擦的方式实 现的，这样不仅会对地板造成划伤，而且在转向的过程中会产生剧烈晃动。 [0005]因此针对这一现状，迫切需要设计和生产一种轮式全驱底盘，以解决现有底盘在 运动过程中打滑、漂移、运动控制不稳定性，或成本较高的问题。 实用新型内容 [0006]本实用新型的目的在于提供一种轮式全驱底盘，该底盘在运动过程中具有较高的 稳定性，防止底盘运动过程中打滑、漂移、运动控制不稳定性的问题，且生产成本较低。 [0007] 本实用新型的目的通过以下技术方案予以实现。 [0008] 一种轮式全驱底盘，包括:驱动模块、控制模块、供电模块； [0009]所述驱动模块包括两个驱动模组及用于固定驱动模组的驱动模组固定架，每个驱 动模组包括两个驱动轮及为两个驱动轮提供驱动力的驱动电机，所述驱动电机位于两个驱 动轮之间，每个驱动轮连接有一个同步轮一，所述驱动电机连接有一个同步轮二，同步轮二 和两侧的两个同步轮一通过传动装置连接起来； [0010]所述供电模块和控制模块连接，为控制模块提供电力。 [0011]作为优选，所述驱动轮采用全向轮，所述驱动轮与地面接触的轮毂外边缘安装有 一圈小轮。 [0012]作为优选，每个所述驱动模组上还安装有用来调节传动装置松紧度的张紧轮。 [0013]作为优选，所述传动装置为同步带或同步链。 [0014]作为优选，所述轮式全驱底盘还包括避障传感器，所述避障传感器与控制模块连 接，可将检测到的底盘前方实时信息传送给控制模块。 [0015]作为优选，所述供电模块使用电池组组成，并且与电源稳压模块连接。 [0016]作为优选，所述驱动轮的中间部分为驱动轮转轴，驱动轮转轴上套设有轴承，所述 轴承端部设置有轴承挡盖，且驱动轮与轴承挡盖之间设置有驱动轮挡环。 [0017]作为优选，所述驱动电机通过连接轴固定在电机固定板上。 [0018]作为优选，所述轮式全驱底盘还设置有底盘盒，所述驱动电机、电机固定板、供电 模块、控制模块、同步轮二、同步轮一、传动装置均位于底盘盒内。 [0019]作为优选，所述驱动模组固定架的数量为两个，一个驱动模组固定架对应一个驱 动模组，两个驱动模组固定架之间通过横梁连接。 [0020]本实用新型的有益效果是： [0021]由于本方案提供的一种轮式全驱底盘的驱动模块包括两个驱动模组，每个驱动模 组包括两个驱动轮及为两个驱动轮提供驱动力的驱动电机，所述驱动电机位于两个驱动轮 之间，每个驱动轮连接有一个同步轮一，所述驱动电机连接有一个同步轮二，同步轮二和两 侧的两个同步轮一通过传动装置连接起来。即本方案采用四个驱动轮，且两个驱动电机进 行驱动。所以具有该结构的底盘在运动过程中具有较高的稳定性，实现移动设备运行更加 流畅稳定，杜绝了底盘运动过程中打滑、漂移、运动控制不稳定性的现象，且生产成本较低。 [0022]由于本方案提供的驱动轮采用全向轮，驱动轮与地面接触的轮毂外边缘安装有一 圈小轮。在移动底盘转弯变向时，驱动轮与地面没有采用硬滑动摩擦方式，所以可避免对地 板造成划伤，而且在转向的过程中不会产生剧烈晃动。 [0023]并且该底盘采用模组化设计，集成效率高，灵活，便于维护。 附图说明 [0024]图1是本实施例提供的轮式全驱底盘的主视图； [0025]图2是本实施例提供的轮式全驱底盘的左视图； [0026]图3是本实施例提供的轮式全驱底盘的俯视图。 [0027] 1-横梁；2-驱动轮；3-驱动模组固定架；4-轴承挡盖；5-驱动轮转轴；6-驱动轮挡 环;7-减震缓冲块;8-轴承;9-传动装置；10-驱动电机；11-同步轮一；12-控制模块；13-张紧 轮转轴；14-张紧轮；15-连接轴；16-电机固定板；17-供电模块；18-电机驱动器；19-电源稳 压模块；20-底盘盒。 具体实施方式 [0028]为了使本实用新型的目的、技术方案及优点更加清楚明白，以下结合附图和具体 实施例，对本实用新型进行进一步详细说明。应当理解，此处所描述的具体实施例仅仅用以 解释本实用新型，并不用于限定本实用新型。 [0029]如图1至图3所示，本方案提供的一种轮式全驱底盘，包括驱动模块、控制模块12、 供电模块17。 [0030]所述驱动模块包括两个驱动模组及用于固定驱动模组的驱动模组固定架3。本方 案优选为设置有两个驱动模组固定架3,即一个驱动模组固定架3对应一个驱动模组，此时 两个驱动模组固定架3之间通过横梁1连接，此时横梁1是底盘支撑的主要受力部分，连接承 载物。当然，也可以将驱动模组固定架3设置为整体结构，此时不需要设置横梁，此时驱动模 组固定架3即是底盘支撑的主要受力部分，连接承载物。 [0031] 每个驱动模组包括两个驱动轮2及为两个驱动轮2提供驱动力的驱动电机10，所述 驱动电机10位于两个驱动轮2之间，每个驱动轮2连接有一个同步轮一11,所述驱动电机10 连接有一个同步轮二，同步轮二和两侧的两个同步轮一11通过传动装置连接起来。驱动电 机10的输出扭矩就是通过传动装置把动力传递给两个驱动轮2。 [0032]本方案采用四个驱动轮2,且两个驱动电机10进行驱动。所以具有该结构的底盘在 运动过程中具有较高的稳定性，实现移动设备运行更加流畅稳定，杜绝了底盘运动过程中 打滑、漂移、运动控制不稳定性的现象，且生产成本较低。 [0033]于本实施例中，作为优选方案，驱动轮2的转轴被驱动模组固定架3支撑，驱动轮2 位于驱动模组固定架3内，每个驱动轮2对应的同步轮一 11位于驱动模组固定架3外侧。 [0034]所述传动装置9优选为同步带。每个驱动模组上的两个驱动轮2的驱动力是通过同 步带传动把驱动电机10的输出力传递过来。 [0035]当然，所述传动装置9并不局限于同步带，也可以为同步链。此时每个驱动模组上 的两个驱动轮2的驱动力是通过链传动把驱动电机10的输出力传递过来。 [0036] 此方案中，所述驱动电机10为减速驱动电机，驱动电机10一旁设置有电机驱动器 18,通过电机驱动器18对驱动电机10进行驱动。本方案还包括电机固定板16,所述驱动电机 10通过连接轴15固定在电机固定板16上。 [0037]所述供电模块17和控制模块12连接，为控制模块12提供电力。所述供电模块17优 选为使用电池组组成，并且与电源稳压模块19连接。电源稳压模块19起到稳定供电模块17 的电压的作用。 [0038]于本实施例中，作为优选方案，所述驱动轮2采用全向轮，所述全向轮为标准模块， 所述驱动轮2与地面接触的轮毂外边缘安装有一圈小轮。在移动底盘转弯变向时，驱动轮2 与地面没有采用硬滑动摩擦方式，所以可避免对地板造成划伤，而且在转向的过程中不会 产生剧烈晃动，使得转弯掉头灵活，平稳。 [0039]于本实施例中，作为优选方案，所述驱动模组上还安装有用来调节传动装置松紧 度的张紧轮14。所述张紧轮14的中间部分设置有张紧轮转轴13,张紧轮转轴13带动张紧轮 14进行转动，张紧轮转轴13固定安装在驱动模组固定架3上。设置张紧轮14目的是根据装配 及运行情况调节同步带或同步链的松紧层度。 [0040]于本实施例中，所述驱动轮2的中间部分为驱动轮转轴5,驱动轮转轴5上套设有轴 承8,所述轴承8端部设置有轴承挡盖4,且驱动轮2与轴承挡盖4之间设置有驱动轮挡环6。 [0041]于本实施例中,该底盘还包括避障传感器，所述避障传感器与控制模块12连接，可 将检测到的底盘前方实时信息传送给控制模块12。控制模块12根据接收到的信息判断障碍 物的位置，并发出避开障碍物的信号，控制驱动电机10做出相应的反应。 [0042]于本实施例中，该底盘上还设置有底盘盒20,底盘盒20卡在驱动模组固定架3的中 间部分或卡在横梁1上。所述驱动电机10,电机固定板16,供电模块17,电源稳压模块19,控 制模块12,同步轮二，同步轮一 11,传动装置9,避障传感器均位于底盘盒20内。底盘盒20保 护内部的部件免受外部环境的污染，使得内部部件保持洁净的状态。 [0043]于本实施例中，作为优选方案，所述底盘盒上方设置有减震缓冲块7。 [0044]当然，以上只是本实用新型的典型实例，除此之外，本实用新型还可以有其它多种 具体实施方式，凡采用等同替换或等效变换形成的技术方案，均落在本实用新型要求保护 的范围之内。 [EN CN213199438U]: Technical field of a wheeled all-wheel drive chassis [0001] The present invention relates to the technical field of intelligent drive equipment, and specifically to a wheeled all-wheel drive chassis. Background technique [0002] Nowadays, more and more robots in life need to use smart mobile chassis equipment as the bottom drive device. The robot is installed on the smart mobile chassis device, and the smart mobile chassis device moves to drive the robot to move. However, most of the smart mobile chassis in the prior art are wheeled chassis, and are multi-wheeled, mostly a combination of driving wheels and driven wheels (2 driving wheels and 2 driven wheels combination or 2 driving wheels and 4 A combination of driven wheels). Therefore, in actual use, only three wheels can be close to the ground in most cases. However, if the driving wheel cannot touch the ground in real time or the friction between the driving wheel and the ground is insufficient, many problems such as slipping, drifting, and unstable motion control will occur. [0003] In the prior art, in view of the situation that the driving wheels cannot be attached to the ground in real time, some mobile chassis adopt a three-wheeled chassis structure to enable the driving wheels to attach to the ground in real time, but this greatly reduces the stability of the entire chassis during movement. An elastic suspension mechanism is also used to make the driving wheel adhere to the ground in real time, but the manufacturing cost is higher and the overall impact is greater. [0004] And when the mobile chassis turns and changes direction, the existing driving wheels and the ground are realized by hard sliding friction, which will not only cause scratches on the floor, but also produce violent shaking during the turning process. [0005] Therefore, in view of this current situation, there is an urgent need to design and produce a wheeled all-wheel drive chassis to solve the problems of skidding, drifting, motion control instability, or high cost of the existing chassis during movement. Utility model content [0006] The purpose of the present utility model is to provide a wheeled all-wheel drive chassis, the chassis has high stability in the movement process, to prevent the chassis in the movement process of skidding, drift, motion control instability problems, and production The cost is lower. [0007] The purpose of the utility model is achieved through the following technical solutions. [0008] A wheeled all-wheel drive chassis, including: a drive module, a control module, and a power supply module; [0009] The drive module includes two drive modules and a drive module fixing frame for fixing the drive modules, each drive module includes two drive wheels and a drive motor that provides drive power for the two drive wheels, The driving motor is located between two driving wheels, each driving wheel is connected with a synchronous wheel one, the driving motor is connected with a synchronous wheel two, and the two synchronous wheels on both sides are connected by a transmission device. stand up; [0010] The power supply module is connected to the control module to provide power for the control module. [0011] Preferably, the driving wheel is an omnidirectional wheel, and a small wheel is installed on the outer edge of the hub where the driving wheel is in contact with the ground. [0012] Preferably, each of the drive modules is also equipped with a tension wheel for adjusting the tightness of the transmission device. [0013] Preferably, the transmission device is a timing belt or a timing chain. [0014] Preferably, the wheeled all-wheel drive chassis further includes an obstacle avoidance sensor, which is connected to the control module, and can transmit the detected real-time information in front of the chassis to the control module. [0015] Preferably, the power supply module is composed of a battery pack and is connected to the power supply voltage stabilizing module. [0016] Preferably, the middle part of the drive wheel is a drive wheel shaft, and a bearing is sleeved on the drive wheel shaft. A bearing stop cover is arranged at the end of the bearing, and a drive wheel stop ring is arranged between the driving wheel and the bearing stop cover. [0017] Preferably, the drive motor is fixed on the motor fixing plate through a connecting shaft. [0018] Preferably, the wheeled all-wheel drive chassis is further provided with a chassis box, and the drive motor, the motor fixing plate, the power supply module, the control module, the second synchronous wheel, the first synchronous wheel, and the transmission device are all located in the chassis box. [0019] Preferably, the number of the drive module fixing frame is two, one drive module fixing frame corresponds to one drive module, and the two drive module fixing frames are connected by a cross beam. [0020] The beneficial effects of the present utility model are: [0021] Since the drive module of a wheeled all-wheel drive chassis provided by this solution includes two drive modules, each drive module includes two drive wheels and a drive motor that provides drive power for the two drive wheels. The driving motor is located between the two driving wheels, each driving wheel is connected with a synchronous wheel one, and the driving motor is connected with a synchronous wheel two. The synchronous wheel two and the two synchronous wheels one on both sides are connected by a transmission device. That is, this solution uses four driving wheels and two driving motors for driving. Therefore, the chassis with this structure has high stability during the movement process, realizes the smoother and more stable operation of the mobile equipment, eliminates the phenomenon of slipping, drift, and motion control instability during the movement of the chassis, and has a lower production cost. [0022] Since the driving wheel provided by this solution adopts an omnidirectional wheel, a small wheel is installed on the outer edge of the hub where the driving wheel is in contact with the ground. When the mobile chassis turns and changes direction, the driving wheel and the ground do not adopt a hard sliding friction method, so it can avoid scratches on the floor, and it will not produce violent shaking during the turning process. [0023] And the chassis adopts a modular design, high integration efficiency, flexibility, and easy maintenance. Description of the drawings [0024] FIG. 1 is a front view of a wheeled all-wheel drive chassis provided by this embodiment; [0025] FIG. 2 is a left side view of the wheeled all-wheel drive chassis provided by this embodiment; [0026] FIG. 3 is a top view of the wheeled all-wheel drive chassis provided by this embodiment. [0027] 1- beam; 2- drive wheel; 3- drive module holder; 4- bearing cover; 5- drive wheel shaft; 6-drive wheel retaining ring; 7- damping buffer block; 8-bearing; 9-transmission device; 10-drive motor; 11-synchronous wheel one; 12-control module; 13-tension wheel shaft; 14-tension wheel; 15-connecting shaft; 16-motor fixing plate; 17-power supply module; 18-Motor driver; 19-Power supply voltage regulator module; 20-Chassis box. Detailed ways [0028] In order to make the purpose, technical solutions and advantages of the utility model clearer, the utility model is described in further detail below in conjunction with the accompanying drawings and specific embodiments. It should be understood that the specific embodiments described here are only used to explain the present utility model, and are not used to limit the present utility model. [0029] As shown in FIGS. 1 to 3, a wheeled all-wheel drive chassis provided by this solution includes a drive module, a control module 12, and a power supply module 17. [0030] The drive module includes two drive modules and a drive module fixing frame 3 for fixing the drive modules. This solution is preferably provided with two drive module fixing frames 3, that is, one drive module fixing frame 3 corresponds to one drive module. At this time, the two drive module fixing frames 3 are connected by the cross beam 1. At this time, the cross beam 1 It is the main force-bearing part supported by the chassis and connects the load-bearing objects. Of course, the drive module fixing frame 3 can also be set as an integral structure. At this time, there is no need to provide a cross beam. At this time, the drive module fixing frame 3 is the main force-bearing part supported by the chassis and is connected to the load. [0031] Each drive module includes two drive wheels 2 and a drive motor 10 that provides drive power for the two drive wheels 2. The driving motor 10 is located between the two driving wheels 2, and each driving wheel 2 is connected with a synchronous wheel 11, and the driving motor 10 is connected with a synchronous wheel two, the synchronous wheel two and the two synchronous wheels 11 on both sides. Connected by transmission. The output torque of the driving motor 10 is to transmit power to the two driving wheels 2 through the transmission device. [0032] This solution uses four driving wheels 2, and two driving motors 10 for driving. Therefore, the chassis with this structure has higher stability during the movement process, realizes smoother and more stable operation of the mobile device, eliminates the phenomenon of slipping, drift, and motion control instability during the movement of the chassis, and has a lower production cost. [0033] In this embodiment, as a preferred solution, the rotating shaft of the drive wheel 2 is supported by the drive module fixing frame 3, the drive wheel 2 is located in the drive module fixing frame 3, and each drive wheel 2 corresponds to a synchronous wheel 11 Located outside the drive module fixing frame 3. [0034] The transmission device 9 is preferably a timing belt. The driving force of the two driving wheels 2 on each driving module is transmitted by the output force of the driving motor 10 through the synchronous belt transmission. [0035] Of course, the transmission device 9 is not limited to a timing belt, and may also be a timing chain. At this time, the driving force of the two driving wheels 2 on each driving module is transmitted by the output force of the driving motor 10 through a chain transmission. [0036] In this solution, the drive motor 10 is a deceleration drive motor, a motor driver 18 is provided beside the drive motor 10, and the drive motor 10 is driven by the motor driver 18. This solution also includes a motor fixing plate 16, and the driving motor 10 is fixed on the motor fixing plate 16 via a connecting shaft 15. [0037] The power supply module 17 is connected to the control module 12 to provide power for the control module 12. The power supply module 17 is preferably composed of a battery pack and is connected to the power supply voltage stabilizing module 19. The power supply voltage stabilizing module 19 functions to stabilize the voltage of the power supply module 17. [0038] In this embodiment, as a preferred solution, the driving wheel 2 adopts an omnidirectional wheel, the omnidirectional wheel is a standard module, and a small wheel is installed on the outer edge of the hub where the driving wheel 2 is in contact with the ground. When the mobile chassis is turning and changing direction, the driving wheel 2 does not adopt a hard sliding friction method with the ground, so it can avoid scratches on the floor, and it will not produce violent shaking during the turning process, making the turning and turning around flexible and stable. [0039] In this embodiment, as a preferred solution, a tension wheel 14 for adjusting the tightness of the transmission device is also installed on the drive module. The middle part of the tension wheel 14 is provided with a tension wheel shaft 13, the tension wheel shaft 13 drives the tension wheel 14 to rotate, and the tension wheel shaft 13 is fixedly installed on the drive module fixing frame 3. The purpose of setting the tension wheel 14 is to adjust the degree of tightness of the timing belt or timing chain according to the assembly and operation conditions. [0040] In this embodiment, the middle part of the drive wheel 2 is the drive wheel shaft 5, the drive wheel shaft 5 is sleeved with a bearing 8, the end of the bearing 8 is provided with a bearing cover 4, and the drive wheel A driving wheel baffle ring 6 is arranged between 2 and the bearing cover 4. [0041] In this embodiment, the chassis further includes an obstacle avoidance sensor, which is connected to the control module 12, and can transmit the detected real-time information in front of the chassis to the control module 12. The control module 12 judges the position of the obstacle according to the received information, sends out a signal to avoid the obstacle, and controls the driving motor 10 to make a corresponding response. [0042] In this embodiment, a chassis box 20 is also provided on the chassis, and the chassis box 20 is clamped in the middle part of the drive module fixing frame 3 or clamped on the cross beam 1. The driving motor 10, the motor fixing plate 16, the power supply module 17, the power supply voltage stabilizing module 19, the control module 12, the second synchronous wheel, the first synchronous wheel 11, the transmission device 9, and the obstacle avoidance sensor are all located in the chassis box 20. The chassis box 20 protects the internal components from the pollution of the external environment, so that the internal components are kept in a clean state. [0043] In this embodiment, as a preferred solution, a shock-absorbing buffer block 7 is provided above the chassis box. [0044] Of course, the above are only typical examples of the present utility model. In addition, the present utility model can also have many other specific embodiments. All technical solutions formed by equivalent replacements or equivalent transformations fall into the present utility model. Within the scope of protection required by the new model.
[DE CN213235794U]: Nabenlagereinheit mit Keilverzahnung [ZH CN213235794U]: 端面花键型轮毂轴承单元 [EN CN213235794U]: End face spline type hub bearing unit | [DE CN213235794U]: Das Gebrauchsmuster offenbart eine Radnabenlagereinheit vom Typ mit Stirnflächenverzahnung, die sich auf das Gebiet der Radnabenlager bezieht, die hauptsächlich einen Außenring, einen Innenring, eine Flanschplatte und einen Stirnflächenkeil umfasst. Der Flansch ist zwischen der Wurzel des Zapfens und dem äußeren Ring der Nabe angeordnet. Die äußere Laufbahn und die innere Laufbahn, die zwischen dem inneren Ring und dem äußeren Ring angeordnet sind, bilden eine zweireihige Laufbahn. Der Flansch ist an der Seite nahe dem inneren Dichtungsring mit einer Crimpung versehen, und an der seitlichen Endfläche ist ein Keil an der Endfläche vorgesehen, der zum direkten Verbinden der Antriebswelle verwendet wird. Die vorteilhaften Wirkungen des Gebrauchsmusters sind: Der Keil der Stirnfläche der Radnabenlagereinheit kann als Übertragungsvorrichtung zur Drehmomentübertragung mit der Antriebswelle verbunden werden und das Antriebsmoment erhöhen. Gegenüber dem vorhandenen internen Spline-Getriebe ist das Antriebsmoment deutlich verbessert; und es wird effektiv verbessert Die NVH-Leistung des gesamten Fahrzeugs verbessert den Komfort der Montage und Demontage während der Produktion und Wartung des gesamten Fahrzeugs, reduziert das Gewicht des Nabenlagers und realisiert ein geringes Gewicht; Das Nabenlager mit Endkeilzähnen kann den Antriebsspalt und das abnormale Fahrgeräusch wirksam beseitigen. [ZH CN213235794U]: 本实用新型公开了一种端面花键型轮毂轴承单元，涉及领域轮毂轴承，主要包括外圈、内圈、法兰盘和端面花键，法兰盘的轴颈根部与轮毂外圈之间设置外侧滚道，与设置在内圈和外圈之间的内侧滚道组成双列滚道，法兰盘靠近内侧密封环的一侧带有卷边，且在该侧端面上设置有端面花键用于直接连接驱动轴。本实用新型的有益效果为：该轮毂轴承单元端面花键，可与驱动轴连接，作为传动装置进行扭矩传输，提升驱动扭矩，与现有内花键传动的相比驱动扭矩显著提升；有效改善整车NVH性能，提高整车生产及维修过程中的装配、拆卸方便性，减轻轮毂轴承重量，实现轻量化；带有端面花键齿的轮毂轴承能够有效消除驱动间隙，消除驱动异响。 [EN CN213235794U]: The utility model discloses an end face spline type hub bearing unit, which relates to the field of hub bearings, and mainly comprises an outer ring, an inner ring, a flange plate and an end face spline, an outer side roller path is arranged between a shaft neck root of the flange plate and the hub outer ring, and the outer side roller path and an inner side roller path arranged between the inner ring and the outer ring form a double-row roller path; the side, close to the inner side sealing ring, of the flange plate is provided with a turned edge, and an end face spline is arranged on the end face of the side and used for being directly connected with a driving shaft. The hub bearing unit end face spline has the advantages that the hub bearing unit end face spline can be connected with a driving shaft and serves as a transmission device for torque transmission, the driving torque is improved, and compared with existing internal spline transmission, the driving torque is remarkably improved; the NVH performance of the whole vehicle is effectively improved, the assembling and disassembling convenience in the whole vehicle production and maintenance process is improved, the weight of the hub bearing is reduced, and light weight is achieved; the hub bearing with the end face spline teeth can effectively eliminate driving clearances and eliminate driving abnormal sounds. | CN213235794U | 2021-05-18 | CN202020332367U | 2020-03-17 | CN202020332367U, 2020-03-17 | CN213235794U: 2021-05-18 | ZHEJIANG WANXIANG PREC IND CO WANXIANG GROUP CO LTD | LIU YU WANG FENG CAO WEIXIN HUANG DEJIE DU LIUQING | F16C19/02: I B60B27/00: I B60B27/02: I F16C33/78: I | Y02T10/86: A |  |  | [ZH CN213235794U]: 1 .一种端面花键型轮毂轴承单元，其特征在于：主要包括外圈（3）、内圈（4）、法兰盘⑼ 和端面花键（10），所述的法兰盘⑼上活动式套接有外圈（3），所述的外圈⑶与法兰盘⑼ 之间设有与法兰盘⑼相卡槽式限位嵌套的内圈（4），所述的法兰盘⑼的轴颈根部与轮毂 外圈⑶之间设置外侧滚道，该外侧滚道与设置在内圈⑷和外圈⑶之间的内侧滚道组成 双列滚道，用于安装滚动体（6），保持架⑸罩设在滚动体⑹外将其固定;所述的内圈⑷外 周套装有内侧密封环（1），所述的法兰盘⑼与内圈⑷之间通过磁性密封圈⑵连接密封， 法兰盘⑼与外圈⑶之间通过外密封环（7）、外密封圈⑻连接密封;所述的法兰盘⑼靠近 内侧密封环（1）的一侧带有卷边，且在该侧端面上设置有端面花键（10）用于直接连接驱动 轴。 [EN CN213235794U]: 1 An end spline type wheel hub bearing unit, characterized in that it mainly includes an outer ring (3), an inner ring (4), a flange and an end spline (10), the flange is movable on The outer ring (3) is connected to the outer ring (3), and the inner ring (4) that is nested with the flange in the groove-type limit is arranged between the outer ring and the flange . The flange An outer raceway is provided between the journal root of the disc and the outer ring of the hub. The outer raceway and the inner raceway provided between the inner ring and the outer ring form a double row raceway for the installation of rolling elements ( 6) The cage is set outside the rolling element to fix it; the inner ring is covered with an inner sealing ring (1) on the outer circumference, and the flange and the inner ring pass through a magnetic sealing ring Connecting and sealing, the flange and the outer ring are connected and sealed by the outer sealing ring (7) and outer sealing ring ; the flange is close to the inner sealing ring (1) with a crimp on the side , And an end spline (10) is provided on the side end surface for directly connecting the drive shaft. | [ZH CN213235794U]: 端面花键型轮毂轴承单元 技术领域 [0001] 本实用新型涉及轮毂轴承的领域，具体涉及一种端面花键型轮毂轴承单元。 背景技术 [0002]轮毂轴承是承载重量和为轮毂的转动提供精确引导的汽车零部件。随着汽车行业 的飞速发展，传统的轮毂轴承由于装配难度大，成本过高且可靠性较差，扭矩传输效率低， 存在驱动异响等问题而被逐渐淘汰；目前亟需一种组装工艺合理化，轻量化、小型化的新型 轮毂轴承单元结构。 实用新型内容 [0003]本实用新型的目的在于克服现有技术存在的不足，而提供一种端面花键型轮毂轴 承单元，具有结构紧凑、安装精度高、使用寿命长、传递动力平稳、密封性能好和安全性能优 的优势。 [0004]本实用新型的目的是通过如下技术方案来完成的：这种端面花键型轮毂轴承单 元，主要包括外圈、内圈法兰盘和端面花键，所述的法兰盘上活动式套接有外圈，所述的外 圈与法兰盘之间设有与法兰盘相卡槽式限位嵌套的内圈，所述的法兰盘的轴颈根部与轮毂 外圈之间设置外侧滚道，该外侧滚道与设置在内圈和外圈之间的内侧滚道组成双列滚道， 用于安装滚动体，保持架罩设在滚动体外将其固定；所述的内圈外周套装有内侧密封环，所 述的法兰盘与内圈之间通过磁性密封圈连接密封，法兰盘与外圈之间通过外密封环、外密 封圈连接密封;所述的法兰盘靠近内侧密封环的一侧带有卷边，且在该侧端面上设置有端 面花键用于直接连接驱动轴。 [0005]本实用新型的有益效果为： [0006] 1、该轮毂轴承单元端面花键，可与驱动轴连接，作为传动装置进行扭矩传输，提升 驱动扭矩，相较于其他同型号的产品，带有端面花键的轮毂轴承比传统内花键传动的轴承 驱动扭矩显著提升； [0007] 2、此结构设计可有效改善整车NVH性能，提高整车生产及维修过程中的装配，拆卸 方便性，提高效率，减轻轮毂轴承重量，实现轻量化，可以有效地使总成重量下降； [0008] 3、带有端面花键齿的轮毂轴承能够有效消除驱动间隙，消除驱动异响。 附图说明 [0009]图1为本实用新型的结构剖视图。 [0010]图2为本实用新型的结构俯视图。 [0011]附图标记说明：内侧密封环1，磁性密封圈2,外圈3,内圈4,保持架5,滚动体6,外密 封环7，外密封圈8,法兰盘9,端面花键10。 具体实施方式 [0012]下面将结合附图对本实用新型做详细的介绍： [0013]实施例：如附图所示，这种端面花键型轮毂轴承单元，主要包括外圈3、内圈4法兰 盘9和端面花键10，所述的法兰盘9上活动式套接有外圈3,所述的外圈3与法兰盘9之间设 有与法兰盘9相卡槽式限位嵌套的内圈4,所述的法兰盘9的轴颈根部与轮毂外圈3之间设置 外侧滚道，该外侧滚道与设置在内圈4和外圈3之间的内侧滚道组成双列滚道，用于安装滚 动体6,保持架5罩设在滚动体6外将其固定;所述的内圈4外周套装有内侧密封环1，所述的 法兰盘9与内圈4之间通过磁性密封圈2连接密封，法兰盘9与外圈3之间通过外密封环7、外 密封圈8连接密封;所述的法兰盘9靠近内侧密封环1的一侧带有卷边，且在该侧端面上设置 有端面花键10用于直接连接驱动轴。 [0014] 本实用新型通过设置在法兰盘9的轴颈根部与外圈3之间的外侧滚道与设置在内 圈4和外圈3之间的内侧滚道组成轮毂轴承单元的双列滚道，形成双列滚道的滚动轴承;在 法兰盘9的一侧端面上通过设置端面花键10直接连接驱动轴;经测试，本实用新型与传统 内花键传动的轮毂轴承相比轴承驱动扭矩显著提升，达50%,同时轮毂轴承单元的总重下 降10%。 [0015]可以理解的是，对本领域技术人员来说，对本实用新型的技术方案及实用新型构 思加以等同替换或改变都应属于本实用新型所附的权利要求的保护范围。 [EN CN213235794U]: Technical field of face spline wheel hub bearing unit [0001] The present invention relates to the field of wheel hub bearings, in particular to an end spline type wheel hub bearing unit. Background technique [0002] Hub bearings are automotive parts that carry weight and provide precise guidance for the rotation of the hub. With the rapid development of the automobile industry, traditional wheel bearings are gradually eliminated due to difficult assembly, high cost, poor reliability, low torque transmission efficiency, and abnormal driving noise. At present, there is an urgent need for a rational assembly process , Lightweight and miniaturized new wheel hub bearing unit structure. Utility model content [0003] The purpose of the present utility model is to overcome the shortcomings of the prior art, and to provide a spline-type end face wheel bearing unit, with compact structure, high installation accuracy, long service life, stable power transmission, good sealing performance and safety Superior performance advantage. [0004] The purpose of the utility model is accomplished through the following technical solutions: this end face spline type hub bearing unit mainly includes an outer ring, an inner ring flange and an end spline, and the flange is movable The outer ring is connected to the outer ring, and the inner ring that is nested with the flange and the flange is provided between the outer ring and the flange. The root of the flange is connected to the outer ring of the hub. The outer raceway is arranged between the outer raceway and the inner raceway arranged between the inner ring and the outer ring to form a double-row raceway, which is used to install the rolling elements, and the cage is arranged outside the rolling elements to fix them; The outer circumference of the inner ring is sleeved with an inner sealing ring, the flange and the inner ring are connected and sealed by a magnetic sealing ring, and the flange and the outer ring are connected and sealed by an outer sealing ring and an outer sealing ring; the A side of the flange close to the inner sealing ring is provided with a crimping edge, and an end face spline is arranged on the side end surface for directly connecting the drive shaft. [0005] The beneficial effects of the present utility model are: [0006] 1. The end spline of the hub bearing unit can be connected to the drive shaft as a transmission device for torque transmission and increase the driving torque. Compared with other products of the same model, the hub bearing with end spline is better than the traditional internal The bearing driving torque of spline transmission is significantly improved; [0007] 2. This structural design can effectively improve the NVH performance of the vehicle, improve the assembly and disassembly convenience during the production and maintenance of the vehicle, increase efficiency, reduce the weight of the hub bearing, and achieve light weight, which can effectively make the assembly weight Lower; [0008] 3. The hub bearing with spline teeth on the end face can effectively eliminate the driving gap and eliminate abnormal driving noise. Description of the drawings [0009] Figure 1 is a cross-sectional view of the structure of the utility model. [0010] Figure 2 is a top view of the structure of the utility model. [0011] Description of reference signs: inner seal ring 1, magnetic seal ring 2, outer ring 3, inner ring 4, cage 5, rolling element 6, outer seal ring 7, outer seal ring 8, flange 9, end face Spline 10. Detailed ways [0012] The utility model will be described in detail below in conjunction with the accompanying drawings: [0013] Embodiment: As shown in the drawings, this end face spline hub bearing unit mainly includes an outer ring 3, an inner ring 4, a flange 9 and an end spline 10. The flange 9 is movable The outer ring 3 is connected to the outer ring 3 and the flange 9 is provided with an inner ring 4 that is nested with the flange 9 in a groove-type limit. The shaft of the flange 9 is An outer raceway is arranged between the neck root and the outer ring 3 of the hub. The outer raceway and the inner raceway arranged between the inner ring 4 and the outer ring 3 form a double row raceway, which is used to install the rolling elements 6 and the cage 5. The cover is arranged outside the rolling element 6 to fix it; the inner ring 4 is sleeved with an inner sealing ring 1, and the flange 9 and the inner ring 4 are connected and sealed by a magnetic sealing ring 2. The flange 9 The outer ring 3 is connected to and sealed by the outer sealing ring 7 and the outer sealing ring 8; the flange 9 has a crimp on one side close to the inner sealing ring 1, and an end spline is provided on the side end surface 10 is used to directly connect the drive shaft. [0014] The utility model constitutes a double row of the hub bearing unit through the outer raceway provided between the journal root of the flange 9 and the outer ring 3 and the inner raceway provided between the inner ring 4 and the outer ring 3 The raceway is a rolling bearing that forms a double-row raceway; the drive shaft is directly connected to the drive shaft by setting an end spline 10 on one end of the flange 9; after testing, the utility model is compared with the traditional internal spline transmission wheel hub bearing The driving torque has been significantly increased by 50%, while the total weight of the wheel hub bearing unit has been reduced by 10%. [0015] It can be understood that, for those skilled in the art, equivalent replacements or changes to the technical solution and the concept of the utility model of the utility model should belong to the protection scope of the appended claims of the utility model.
[ZH CN213354088U]: 商用车轮毂 [EN CN213354088U]: Commercial vehicle wheel hub | [ZH CN213354088U]: 商用车轮毂，包括侧壁、连接法兰，侧壁包括内表面和外表面，外表面上小下大的锥状，连接法兰由外表面的底部沿轮毂的径向向着外侧延伸，且连接法兰上开设有多个螺栓孔；侧壁的外表面上凸出的设置有多个止口，止口包括位于其外侧且与轮毂的径向垂直的支撑面、与支撑面相对的内侧面，支撑面的底端部与侧壁的外表面的连接处形成第一连接部，内侧面的底端部与侧壁的外表面的连接处形成第二连接部，第一连接部与连接法兰之间的距离小于第二连接部与连接法兰之间的距离。本实用新型提升了轮毂对止口的支撑刚度，继而提升了车辆的行驶安全性。 [EN CN213354088U]: The commercial vehicle hub comprises a side wall and a connecting flange, the side wall comprises an inner surface and an outer surface, the outer surface is in a big-end-down cone shape, the connecting flange extends towards the outer side from the bottom of the outer surface in the radial direction of the hub, and a plurality of bolt holes are formed in the connecting flange; a plurality of spigots are convexly formed in the outer surface of the side wall, each spigot comprises a supporting surface located on the outer side of the spigot and perpendicular to the radial direction of the hub and an inner side face opposite to the supporting surface, a first connecting part is formed at the joint of the bottom end of the supporting surface and the outer surface of the side wall, and a second connecting part is formed at the joint of the bottom end of the inner side face and the outer surface of the side wall; the distance between the first connecting part and the connecting flange is smaller than the distance between the second connecting part and the connecting flange. The supporting rigidity of the hub to the spigot is improved, and then the driving safety of a vehicle is improved. | CN213354088U | 2021-06-04 | CN202021772617U | 2020-08-24 | CN202021772617U, 2020-08-24 | CN213354088U: 2021-06-04 | GUANGDONG FUWA HEAVY IND CO | WU ZHIQIANG REN HONGDONG CHEN ZHANGJIE | B60B27/00: I |  |  |  | [ZH CN213354088U]: 1 .商用车轮毂，其特征在于，包括侧壁、连接法兰，侧壁包括内表面和外表面,外表面上 小下大的锥状，连接法兰由外表面的底部沿轮毂的径向向着外侧延伸，且连接法兰上开设 有多个螺栓孔;侧壁的外表面上凸出的设置有多个止口，止口包括位于其外侧且与轮毂的 径向垂直的支撑面、与支撑面相对的内侧面，支撑面的底端部与侧壁的外表面的连接处形 成第一连接部，内侧面的底端部与侧壁的外表面的连接处形成第二连接部，第一连接部与 连接法兰之间的距离小于第二连接部与连接法兰之间的距离。 2 .如权利要求1所述的商用车轮毂，其特征在于，连接法兰的内侧设置有沿轮毂的径向 向内延伸的连接壁，连接壁上设置有用于安装轴承的第一安装腔。 3 .如权利要求2所述的商用车轮毂，其特征在于，侧壁的内表面呈锥状并与外表面平 行，连接法兰与连接壁的衔接处设置有一凸台，止口的支撑面的底端部衔接于凸台的外侧 壁，凸台的内侧壁顶端部衔接于侧壁的内表面底端部。 4 .如权利要求1所述的商用车轮毂，其特征在于，侧壁的顶部设置有用于安装轴承的第 二安装腔。 [EN CN213354088U]: 1 Commercial wheel hub, characterized in that it includes a side wall and a connecting flange. The side wall includes an inner surface and an outer surface. The outer surface has a small and large cone shape. The connecting flange faces from the bottom of the outer surface in the radial direction of the hub. The outer side extends, and the connecting flange is provided with a plurality of bolt holes; the outer surface of the side wall is protrudingly provided with a plurality of spigots, and the spigots include a support surface located on the outer side and perpendicular to the radial direction of the hub, and the support On the opposite inner side surface, the connection between the bottom end of the supporting surface and the outer surface of the side wall forms a first connecting portion, and the connection between the bottom end of the inner side surface and the outer surface of the side wall forms a second connecting portion. The distance between the connecting part and the connecting flange is smaller than the distance between the second connecting part and the connecting flange. 2 The commercial wheel hub of claim 1, wherein the inner side of the connecting flange is provided with a connecting wall extending inward in the radial direction of the hub, and the connecting wall is provided with a first mounting cavity for mounting the bearing. 3 The commercial wheel hub of claim 2, wherein the inner surface of the side wall is tapered and parallel to the outer surface, a boss is provided at the junction of the connecting flange and the connecting wall, and the supporting surface of the stop The bottom end is connected to the outer side wall of the boss, and the top end of the inner side wall of the boss is connected to the bottom end of the inner surface of the side wall. 4 The commercial wheel hub of claim 1, wherein the top of the side wall is provided with a second mounting cavity for mounting the bearing. | [ZH CN213354088U]: 商用车轮毂 技术领域 [0001]本实用新型涉及车辆技术领域，具体涉及一种商用车轮毂。 背景技术 [0002]轮毂是商用车车桥总成的重要组成部分，在商用车的轴端结构中，用于支撑轮胎 的轮辋通常是采用螺栓连接在轮毂上，具体的，在轮毂的周缘伸出一连接法兰，螺栓沿轴向 穿过连接法兰和轮辋，将轮毂与轮辋固定，同时在连接法兰上凸出的设置有多个止口，该多 个止口绕轮毂的中心轴线阵列排布，止口的外侧面抵顶在轮辋的内缘，通过该多个止口与 轮辋的内缘配合，使轮毂与轮辋保持较高的同轴度；由于止口与轮辋内缘相互挤压，同时螺 栓拉紧连接法兰，在车辆行驶过程中，止口与连接法兰衔接的位置处承受交变应力，导致轮 毂该部位应力较为集中，易于导致止口断裂，继而使车辆存在安全隐患。 实用新型内容 [0003]针对现有技术的不足，本实用新型的目的旨在于提供一种商用车轮毂，其能够提 升轮毂对止口的支撑刚度，提升车辆的安全性。 [0004]为实现上述目的，本实用新型采用如下技术方案： [0005]商用车轮毂，包括侧壁、连接法兰，侧壁包括内表面和外表面，外表面上小下大的 锥状，连接法兰由外表面的底部沿轮毂的径向向着外侧延伸，且连接法兰上开设有多个螺 栓孔;侧壁的外表面上凸出的设置有多个止口，止口包括位于其外侧且与轮毂的径向垂直 的支撑面、与支撑面相对的内侧面，支撑面的底端部与侧壁的外表面的连接处形成第一连 接部，内侧面的底端部与侧壁的外表面的连接处形成第二连接部，第一连接部与连接法兰 之间的距离小于第二连接部与连接法兰之间的距离。 [0006]连接法兰的内侧设置有沿轮毂的径向向内延伸的连接壁，连接壁上设置有用于安 装轴承的第一安装腔。 [0007]侧壁的内表面呈锥状并与外表面平行，连接法兰与连接壁的衔接处设置有一凸 台，止口的支撑面的底端部衔接于凸台的外侧壁，凸台的内侧壁顶端部衔接于侧壁的内表 面底端部。 [0008]侧壁的顶部设置有用于安装轴承的第二安装腔。 [0009] 本实用新型的有益效果在于： [0010]相比于现有技术，本实用新型的止口受到的来自轮毂的挤压力通过止口高度方向 的中部位置被传递至轮毂的侧壁上，从而避免应力集中在止口底部与法兰盘靠近的位置 处，如此，提升了轮毂对止口的支撑刚度，继而提升了车辆的行驶安全性。 附图说明 [0011]图1为本实用新型的结构示意图； [0012]图2为本实用新型的剖视图； [0013]图3为本实用新型轮毂与轮辋的装配示意图。 具体实施方式 [0014]下面，结合附图和具体实施方式，对本实用新型作进一步描述： [0015]如图1、2所示，为本实用新型的一种商用车轮毂，其包括作为轮毂主体部分的侧壁 10、连接法兰20以及多个止口30，其中，侧壁10包括内表面12和外表面11，并且侧壁10的外 表面11呈锥状构造，即侧壁10的外径由上至下逐渐增大，连接法兰20由外表面的底部延轮 毂的的径向向着外侧延伸，在连接法兰20上设置有多个螺栓孔21，在螺栓孔21内穿接有用 于将轮毂与轮辋连接在一起的固定螺栓，止口30设置在侧壁10的外表面11上，具体的，该止 口30由外表面11凸出并向上延伸，止口30包括位于其外侧的支撑面31、以及与支撑面相对 的内侧面32,其中，支撑面31与轮毂的径向垂直设置，即支撑面31与连接法兰20垂直设置， 支撑面31的底端部与侧壁10的外表面11衔接处形成第一连接部，内侧面32的底端部与侧壁 10的外表面11衔接处形成第二连接部，其中，第一连接部低于第二连接部，也就是说，第一 连接部分与连接法兰20之间的距离小于第二连接部与连接法兰20之间的距离。 [0016] 参见图3,本实用新型的上述轮毂在与轮辋90装配后，轮辋90的内缘抵顶在止口30 支撑面31靠顶部的位置处，由于将轮毂的侧壁10的外表面11设置为锥状，使轮毂的侧壁10 与止口30内侧面32衔接处形成的第二连接部大致位于支撑面31高度方向的中间部位，这样 一来，止口30受到的来自轮毂90的挤压力通过止口30高度方向的中部位置被传递至轮毂的 侧壁10上，从而避免应力集中在止口30底部与法兰盘20靠近的位置处，如此，提升了轮毂对 止口的支撑刚度，继而提升了车辆的行驶安全性。 [0017]由于是将轮毂的侧壁10的外表面设置为锥状，并且底部外径较大，因此，为了便于 与轮毂与车轴装配，本实用新型在连接法兰20的内侧设置有沿轮毂的径向向内延伸的连接 壁40，该连接壁40上设置有用于安装轴承的第一安装腔401。同时，在侧壁10的顶部设置有 用于安装轴承的第二安装腔101。 [0018] 在一个优选的实施例中，本实用新型将侧壁10的内表面12也设置为锥状的构造, 并且内表面12与外表面11平行，在连接法兰20与连接壁40衔接的位置处设置有一圈向上凸 起的凸台50，侧壁10的底部衔接在该凸台50上，同时，止口30的支撑面31的底端部衔接于凸 台50的外侧壁，凸台50的内侧壁顶端衔接于侧壁10的内表面12底端部，通过该凸台50实现 侧壁10与连接法兰20的过渡，同时使止口30能够与连接法兰20之间形成过渡缓冲结构。 [0019]以上实施例仅用以说明本实用新型的技术方案，而非对其限制；尽管参照前述实 施例对本实用新型进行了详细的说明，本领域的普通技术人员应当理解，其依然可以对前 述各实施例所记载的技术方案进行修改，或者对其中部分技术特征进行等同替换，而这些 修改或者替换，并不使相应技术方案的本质脱离本实用新型各实施例技术方案的精神和范 围。 [EN CN213354088U]: Commercial wheel hub technology field [0001] The present invention relates to the technical field of vehicles, and specifically to a commercial wheel hub. Background technique [0002] The wheel hub is an important part of the commercial vehicle axle assembly. In the axle end structure of the commercial vehicle, the rim used to support the tire is usually bolted to the wheel hub. Specifically, a wheel extends from the periphery of the wheel hub. The connecting flange, the bolts pass through the connecting flange and the rim in the axial direction to fix the hub and the rim. At the same time, a plurality of spigots are protruding from the connecting flange, and the spigots are arranged in an array around the center axis of the hub. The outer side of the stop is pressed against the inner edge of the rim, and the plurality of stop matches with the inner edge of the rim, so that the hub and the rim maintain a high degree of coaxiality; because the stop and the inner edge of the rim squeeze each other At the same time, the bolt tightens the connecting flange. During the driving process of the vehicle, the position where the stop and the connecting flange are connected is subjected to alternating stress, which causes the stress in this part of the hub to be concentrated, which is easy to cause the stop to break, and then the vehicle has a hidden safety hazard. . Utility model content [0003] In view of the shortcomings of the prior art, the purpose of the present utility model is to provide a commercial wheel hub, which can improve the support rigidity of the hub to the stop and improve the safety of the vehicle. [0004] In order to achieve the above purpose, the present utility model adopts the following technical solutions: [0005] The commercial wheel hub includes a side wall and a connecting flange. The side wall includes an inner surface and an outer surface. The outer surface has a small and large cone shape. The connecting flange extends from the bottom of the outer surface to the outside along the radial direction of the hub. , And the connecting flange is provided with a plurality of bolt holes; the outer surface of the side wall is protrudingly provided with a plurality of stop openings, the stop openings include a support surface located on the outside and perpendicular to the radial direction of the hub, opposite to the support surface The connection between the bottom end of the supporting surface and the outer surface of the side wall forms a first connecting portion, and the connection between the bottom end of the inner side and the outer surface of the side wall forms a second connecting portion, the first connecting portion The distance from the connecting flange is smaller than the distance between the second connecting portion and the connecting flange. [0006] The inner side of the connecting flange is provided with a connecting wall extending inward in the radial direction of the hub, and a first mounting cavity for mounting the bearing is provided on the connecting wall. [0007] The inner surface of the side wall is tapered and parallel to the outer surface, a boss is provided at the junction of the connecting flange and the connecting wall, and the bottom end of the supporting surface of the stop is connected to the outer side wall of the boss, and the boss The top end of the inner side wall is connected to the bottom end of the inner surface of the side wall. [0008] The top of the side wall is provided with a second mounting cavity for mounting the bearing. [0009] The beneficial effects of the present utility model are: [0010] Compared with the prior art, the squeezing force from the hub received by the spigot of the present invention is transmitted to the side wall of the hub through the middle position in the height direction of the spigot, thereby avoiding stress concentration on the bottom of the spigot and At the position where the flange is close, in this way, the support rigidity of the hub to the stop is improved, and then the driving safety of the vehicle is improved. Description of the drawings [0011] Figure 1 is a schematic diagram of the structure of the utility model; [0012] Figure 2 is a cross-sectional view of the utility model; [0013] Figure 3 is a schematic diagram of the assembly of the wheel hub and the rim of the utility model. Detailed ways [0014] Below, in conjunction with the drawings and specific implementations, the present utility model will be further described: [0015] As shown in FIGS. 1 and 2, it is a commercial wheel hub of the present invention, which includes a side wall 10 as a main part of the hub, a connecting flange 20 and a plurality of stop ports 30, wherein the side wall 10 includes The inner surface 12 and the outer surface 11, and the outer surface 11 of the side wall 10 is tapered, that is, the outer diameter of the side wall 10 gradually increases from top to bottom, and the connecting flange 20 extends from the bottom of the outer surface to the diameter of the hub. Extending to the outside, a plurality of bolt holes 21 are provided on the connecting flange 20, and fixing bolts for connecting the hub and the rim are passed through the bolt holes 21, and the stop 30 is provided on the outer surface of the side wall 10 11, specifically, the stop 30 protrudes from the outer surface 11 and extends upward. The stop 30 includes a support surface 31 located on the outside and an inner surface 32 opposite to the support surface. The support surface 31 and the hub It is arranged vertically in the radial direction, that is, the supporting surface 31 and the connecting flange 20 are arranged vertically, the bottom end of the supporting surface 31 and the outer surface 11 of the side wall 10 form a first connecting portion, and the bottom end of the inner side surface 32 and the side wall The junction of the outer surface 11 of 10 forms a second connecting portion, wherein the first connecting portion is lower than the second connecting portion, that is, the distance between the first connecting portion and the connecting flange 20 is smaller than that between the second connecting portion and the connecting flange 20. The distance between flanges 20. [0016] Referring to FIG. 3, after the above-mentioned hub of the present invention is assembled with the rim 90, the inner edge of the rim 90 abuts on the top position of the stop 30 and the support surface 31, because the outer surface of the side wall 10 of the hub 11 is set in a tapered shape, so that the second connecting portion formed at the junction of the side wall 10 of the hub and the inner surface 32 of the stop 30 is approximately located in the middle of the height direction of the support surface 31. In this way, the stop 30 receives from the hub 90 The squeezing force is transmitted to the side wall 10 of the hub through the middle position of the stop 30 in the height direction, so as to avoid the stress concentration at the position where the bottom of the stop 30 and the flange 20 are close, so that the hub is raised to the stop. The supporting rigidity of the vehicle, in turn, improves the driving safety of the vehicle. [0017] Since the outer surface of the side wall 10 of the hub is set to be tapered, and the outer diameter of the bottom is larger, therefore, in order to facilitate the assembly with the hub and the axle, the utility model is provided with a hub along the inner side of the connecting flange 20 A connecting wall 40 extending radially inward is provided with a first mounting cavity 401 for mounting a bearing. At the same time, a second mounting cavity 101 for mounting a bearing is provided on the top of the side wall 10. [0018] In a preferred embodiment, the present invention also sets the inner surface 12 of the side wall 10 in a tapered structure, and the inner surface 12 is parallel to the outer surface 11, and the connecting flange 20 is connected to the connecting wall 40 A circle of upwardly protruding bosses 50 is provided at the position of, the bottom of the side wall 10 is connected to the boss 50, and at the same time, the bottom end of the supporting surface 31 of the stop 30 is connected to the outer side wall of the boss 50, and the convex The top end of the inner side wall of the platform 50 is connected to the bottom end of the inner surface 12 of the side wall 10, and the transition between the side wall 10 and the connecting flange 20 is realized by the boss 50, and at the same time, the stop 30 can be formed between the connecting flange 20 Transition buffer structure. [0019] The above embodiments are only used to illustrate the technical solutions of the present utility model, rather than limiting it; although the present utility model has been described in detail with reference to the foregoing embodiments, a person of ordinary skill in the art should understand that it can still The technical solutions recorded in the foregoing embodiments are modified, or some of the technical features are equivalently replaced, and these modifications or replacements do not cause the essence of the corresponding technical solutions to deviate from the spirit and scope of the technical solutions of the embodiments of the present invention.
[DE CN213117169U]: Neue Radnabenlagerstruktur mit abgeschirmter Endabdeckung [ZH CN213117169U]: 带遮挡式端盖的新型轮毂轴承结构 [EN CN213117169U]: Novel hub bearing structure with shielding type end cover | [DE CN213117169U]: Das Gebrauchsmuster bezieht sich auf eine neuartige Radnabenlagerstruktur mit einer abgeschirmten Endabdeckung, die eine Stahlkugel, ein Wellenrad, einen Innenring, einen Käfig und einen Außenring umfasst, die koaxial angeordnet sind, und umfasst auch eine abgeschirmte Endabdeckung. Das Wellenrad ist mit einer Hülse versehen. Auf dem Wellenabschnitt der Getriebewelle hat die Getriebewelle ferner eine erste Stufe und eine zweite Stufe, die Abschirmendabdeckung ist ringförmig, ein Ende der Abschirmendabdeckung hat eine Faltstufe, die Abschirmung Endabdeckung Die Falzstufe ist außerhalb des Außenrings ummantelt, die Abschirmendabdeckung ist in einer Presspassung mit dem Außenring und das andere Ende der Abschirmendabdeckung weist einen Abschirmabschnitt auf, der sich in Richtung der Achse der Getriebewelle erstreckt . Der einseitige Spalt zwischen dem Innenring des Abschirmabschnitts und dem Außenring der ersten Stufe beträgt 1,42 bis 1,57 mm, und der Spalt zwischen der Ebene an der Seite des Abschirmabschnitts nahe der zweiten Stufe und der Endfläche der zweiten Stufe Schritt ist 1,05 bis 1,65 mm. Die neue Radnabenlagerstruktur mit abgeschirmter Endabdeckung hat eine angemessene Struktur, eine bequeme Montage und hat die Funktion, schlammiges Wasser zu verhindern. [ZH CN213117169U]: 本实用新型涉及一种带遮挡式端盖的新型轮毂轴承结构，包括钢球以及同轴设置的轴轮、内圈、保持架和外圈，还包括遮挡式端盖，所述轴轮套设在传动轴的轴部上，所述传动轴还具有第一台阶和第二台阶，所述遮挡式端盖呈环状，所述遮挡式端盖一端具有折边台阶，所述遮挡式端盖通过所述折边台阶套设在所述外圈外，所述遮挡式端盖与所述外圈过盈配合，所述遮挡式端盖另一端向传动轴轴线方向延伸有遮挡部，所述遮挡部内圈与所述第一台阶外圈的单边间隙为1.42～1.57mm，所述遮挡部靠近所述第二台阶一侧的平面与所述第二台阶端面的间隙为1.05～1.65mm，该带遮挡式端盖的新型轮毂轴承结构，结构合理、装配方便、具有防泥水功能。 [EN CN213117169U]: The utility model relates to a novel hub bearing structure with a shielding type end cover, which comprises a steel ball, a shaft wheel, an inner ring, a retainer, an outer ring and the shielding type end cover, the shaft wheel, the inner ring, the retainer and the outer ring are coaxially arranged, the shaft wheel is sleeved on a shaft part of a transmission shaft, the transmission shaft is further provided with a first step and a second step, the shielding type end cover is annular, and the first step and the second step are arranged on the outer ring. One end of the shielding type end cover is provided with a flanging step, the shielding type end cover is sleeved outside the outer ring through the flanging step, the shielding type end cover is in interference fit with the outer ring, and the other end of the shielding type end cover extends towards the axis direction of the transmission shaft to form a shielding part; the single-side gap between the inner ring of the shielding part and the outer ring of the first step is 1.42-1.57 mm, and the gap between the plane, close to one side of the second step, of the shielding part and the end face of the second step is 1.05-1.65 mm. The novel hub bearing structure with the shielding type end cover is reasonable in structure and convenient to assemble and has the muddy water prevention function. | CN213117169U | 2021-05-04 | CN202021938035U | 2020-09-07 | CN202021938035U, 2020-09-07 | CN213117169U: 2021-05-04 | CHANGZHOU NRB CORP | MA QING XIAO YISHUN XU FEI | F16C33/78: I B60B27/02: I |  |  |  | [ZH CN213117169U]: 1 .一种带遮挡式端盖的新型轮毂轴承结构，包括钢球⑶以及同轴设置的轴轮(1)、内 圈(2)、保持架⑷和外圈(5)，所述轴轮⑴套设在传动轴⑼的轴部(91)上，所述轴轮⑴一 端具有连接法兰盘(11)，所述内圈⑵套设在所述轴轮⑴另一端，所述内圈⑵呈环状，所 述内圈⑵的外表面具有与所述钢球⑶匹配的弧面，所述外圈⑸套设在所述轴轮⑴和内 圈⑵外，所述钢球⑶通过所述保持架⑷设置在所述轴轮(1)、内圈⑵与所述外圈⑸之 间，所述传动轴⑼还具有第一台阶(92)和第二台阶(93)，其特征在于:还包括遮挡式端盖 (6)，所述遮挡式端盖⑹呈环状，所述遮挡式端盖⑹一端具有折边台阶(61)，所述遮挡式 端盖⑹通过所述折边台阶(61)套设在所述外圈⑸外，所述遮挡式端盖⑹与所述外圈⑸ 过盈配合，所述遮挡式端盖(6)另一端向所述传动轴⑼轴线方向延伸有遮挡部(62)，所述 遮挡部(62)内圈与所述第一台阶(92)外圈的单边间隙为1.42〜1.57mm，所述遮挡部(62)靠 近所述第二台阶(93) 一侧的平面与所述第二台阶(93)端面的间隙为1.05〜1.65mm，所述折 边台阶(61)上沿周向开设有传感器插入孔(63)和排水孔(64)。 2 .根据权利要求1所述的带遮挡式端盖的新型轮毂轴承结构，其特征在于:所述传感器 插入孔(63)数量为两个，所述传感器插入孔(63)为矩形。 3 .根据权利要求2所述的带遮挡式端盖的新型轮毂轴承结构，其特征在于:所述传感器 插入孔(63)的两条垂直于所述遮挡式端盖⑹轴线方向的边界与传感器相应安装部位的总 间隙为0.48〜1.28mm，所述传感器插入孔(63)的两条平行于所述遮挡式端盖⑹轴线方向 的边界与传感器相应安装部位的单边间隙为0.57〜4.12mm。 4 .根据权利要求1所述的带遮挡式端盖的新型轮毂轴承结构，其特征在于:所述遮挡式 端盖⑹通过一体冲压而成。 5 .根据权利要求1所述的带遮挡式端盖的新型轮毂轴承结构，其特征在于:所述遮挡式 端盖⑹表面具有防锈层。 6 .根据权利要求1所述的带遮挡式端盖的新型轮毂轴承结构，其特征在于：所述轴轮 (1)与所述外圈⑸之间、所述内圈⑵与所述外圈⑸之间均设有密封圈⑺。 [EN CN213117169U]: 1 . A new type of hub bearing structure with shielded end cover, including steel ball and coaxially arranged axle wheel (1), inner ring (2), cage and outer ring (5), the axle wheel It is sleeved on the shaft portion (91) of the transmission shaft , one end of the axle wheel has a connecting flange (11), the inner ring is sleeved on the other end of the axle wheel , the inner ring In a ring shape, the outer surface of the inner ring has an arc surface matching the steel ball , the outer ring is sleeved outside the axle wheel and the inner ring , and the steel ball passes through the The cage is arranged between the axle wheel (1), the inner ring and the outer ring , and the transmission shaft also has a first step (92) and a second step (93), which is characterized in : It also includes a shielding end cover (6), the shielding end cover is ring-shaped, one end of the shielding end cover has a folding step (61), and the shielding end cover passes through the folding The step (61) is sleeved outside the outer ring , the shielding end cover is in interference fit with the outer ring , and the other end of the shielding end cover (6) faces the axis of the transmission shaft A shielding portion (62) extends. The unilateral gap between the inner ring of the shielding portion (62) and the outer ring of the first step (92) is 1.42~1.57mm, and the shielding portion (62) is close to the second step (92). The gap between the plane on one side of the step (93) and the end surface of the second step (93) is 1.05~1.65mm, and the folding The side step (61) is provided with a sensor insertion hole (63) and a drain hole (64) along the circumferential direction. 2 The new hub bearing structure with shielded end cover according to claim 1, characterized in that: the number of sensor insertion holes (63) is two, and the sensor insertion holes (63) are rectangular. 3 The new hub bearing structure with shielded end cover according to claim 2, characterized in that: the two sensor insertion holes (63) have two boundaries perpendicular to the axis of the shielded end cover corresponding to the sensor The total clearance of the installation part is 0.48~1.28mm, and the unilateral clearance between the two boundary of the sensor insertion hole (63) parallel to the axial direction of the shielding end cover and the corresponding installation part of the sensor is 0.57~4.12mm. 4 The new hub bearing structure with shielded end cover according to claim 1, characterized in that: the shielded end cover is formed by integral stamping. 5 The new hub bearing structure with shielded end cover according to claim 1, characterized in that: the surface of the shielded end cover has an anti-rust layer. 6 The new hub bearing structure with shielded end cover according to claim 1, characterized in that: between the axle wheel (1) and the outer ring , the inner ring and the outer ring There is a sealing ring between them. | [ZH CN213117169U]: 带遮挡式端盖的新型轮毂轴承结构 技术领域： [0001]本实用新型涉及传动件技术领域，尤其涉及一种带遮挡式端盖的新型轮毂轴承结 构。 背景技术： [0002]轮毂轴承应用于汽车车轮处，主要作用是承载重量以及为轮毂的转动提供精确引 导,是汽车载重和传动的重要组成部分，它不仅需要承受轴向载荷，还要承受径向载荷。 [0003]在底盘总成结构中，现有的轮毂轴承密封性较差，受行驶环境影响，外界沙粒泥水 等异物极大概率会飞溅到轴承内侧表面，从而造成磁性圈表面损伤或泥水浸入轴承内部， 进而导致车辆ABS异常或轴承发生早期剥落。 实用新型内容： [0004] 本实用新型的目的是针对现有技术的缺陷，提供一种结构合理、装配方便、具有防 泥水功能的带遮挡式端盖的新型轮毂轴承结构。 [0005] 本实用新型是通过如下技术方案实现的： [0006] 一种带遮挡式端盖的新型轮毂轴承结构，包括钢球以及同轴设置的轴轮、内圈、保 持架和外圈，所述轴轮套设在传动轴的轴部上，所述轴轮一端具有连接法兰盘，所述内圈套 设在所述轴轮另一端，所述内圈呈环状，所述内圈的外表面具有与所述钢球匹配的弧面，所 述外圈套设在所述轴轮和内圈外，所述钢球通过所述保持架设置在所述轴轮、内圈与所述 外圈之间，所述传动轴还具有第一台阶和第二台阶。 [0007]为了阻挡沙粒泥水等大颗粒杂质飞溅到轴承内侧表面，从而提高轮毂轴承使用寿 命，该带遮挡式端盖的新型轮毂轴承结构还包括遮挡式端盖，所述遮挡式端盖呈环状，所述 遮挡式端盖一端具有折边台阶，用于与外圈连接，所述遮挡式端盖通过所述折边台阶套设 在所述外圈外，所述遮挡式端盖与所述外圈过盈配合，可保证贴合严密。 [0008] 所述遮挡式端盖另一端向传动轴轴线方向延伸有遮挡部，用于阻挡泥沙，为了达 到最佳的防泥沙效果，同时保证遮挡式端盖不与轮毂轴承本体发生干涉，对遮挡式端盖的 尺寸设计极为关键，经反复试验和实际工况验证，最优的设计方案为，所述遮挡部内圈与所 述第一台阶外圈的单边间隙为1.42〜1.57mm,所述遮挡部靠近所述第二台阶一侧的平面与 所述第二台阶端面的间隙为1.05〜1.65mm。 [0009] 为了便于左右实车传感器安装，所述折边台阶上沿周向开设有传感器插入孔。 [0010]为了与传感器相应安装部的形状尺寸以及数量相匹配，作为优选，所述传感器插 入孔数量为两个,所述传感器插入孔为矩形，根据实际情况，也可以设计更多或者更少的传 感器插入孔，也可以设计其它形状的传感器插入孔。 [0011]为了保证传感器的最佳连接效果，作为优选，所述传感器插入孔的两条垂直于所 述遮挡式端盖轴线方向的边界与传感器上的相应安装部位的总间隙为0.48〜1.28mm,所述 传感器插入孔的两条平行于所述遮挡式端盖轴线方向的边界与传感器上的相应安装部位 的单边间隙为0.57〜4.12mm。 [0012]为了便于遮挡式端盖内部沙粒、泥水等异物的排出，所述折边台阶上沿周向开设 有排水孔。 [0013]为保证遮挡式端盖刚度、提高其尺寸精度，同时提高生产效率、节约成本，所述遮 挡式端盖通过一体冲压而成。 [0014]为了保护遮挡式端盖，延长其使用寿命，所述遮挡式端盖表面具有防锈层，防锈层 可以为电泳漆、镀镍、喷涂、防电腐蚀涂层、PU、UV等，以达到防锈防腐蚀作用。 [0015] 为防止小颗粒尘土进入轮毂轴承内圈，进一步提高轮毂轴承使用寿命，所述轴轮 与所述外圈之间、所述内圈与所述外圈之间均设有密封圈。 [0016] 本实用新型的有益效果是：该带遮挡式端盖的新型轮毂轴承结构，通过在原轮毂 轴承外加装遮挡式端盖，有效避免了大颗粒沙粒等杂质飞溅到轴承内，提高了轮毂轴承的 使用寿命，进而提高了车辆工作的稳定性;通过在遮挡式端盖上开设传感器插入孔，提高了 传感器实车安装的便利性，且该带遮挡式端盖的新型轮毂轴承结构，结构简单、制造成本 低。 附图说明 [0017]图1为本实用新型的带遮挡式端盖的新型轮毂轴承结构的结构示意图； [0018]图2为本实用新型的带遮挡式端盖的新型轮毂轴承结构的遮挡式端盖的结构示意 图； [0019]图3是图2的俯视图； [0020]图4是本实用新型的带遮挡式端盖的新型轮毂轴承结构的遮挡式端盖安装传感器 后的结构示意图； [0021] 图5是图4的A-A视图； [0022]图中：1.轴轮；11.连接法兰盘;2.内圈；3.钢球;4.保持架;5.外圈；6.遮挡式端盖; 61.折边台阶；62.遮挡部；63.传感器插入孔;64.排水孔;7.密封圈；8.传感器;9.传动轴； 91.轴部;92.第一台阶;93.第二台阶。 具体实施方式： [0023]下面结合附图对本实用新型的较佳实施例进行详细阐述，以使本实用新型的优点 和特征能更易被本领域人员理解，从而对本实用新型的保护范围做出更为清楚明确的界 定。本实用新型所提到的方向用语，例如「上」、「下」、「前」、「后」、「左」、「右」、「顶」、「底」等， 仅是参考附加图式的方向。因此，使用的方向用语是用以说明及理解本实用新型，而非用以 限制本实用新型。 [0024]如图1所示的一种带遮挡式端盖的新型轮毂轴承结构，包括钢球3以及同轴设置的 轴轮1、内圈2、保持架4和外圈5,所述轴轮1套设在传动轴9的轴部91上，所述轴轮1一端具有 连接法兰盘11,所述内圈2套设在所述轴轮1另一端，所述内圈2呈环状，所述内圈2的外表面 具有与所述钢球3匹配的弧面，所述外圈5套设在所述轴轮1和内圈2外，所述钢球3通过所述 保持架4设置在所述轴轮1、内圈2与所述外圈5之间，所述传动轴9还具有第一台阶92和第二 台阶93,所述轴轮1与所述外圈5之间、所述内圈2与所述外圈5之间均设有密封圈7。 [0025]该带遮挡式端盖的新型轮毂轴承结构还包括一体冲压而成、表面具有防锈层的遮 挡式端盖6,如图2和图3所示，所述遮挡式端盖6呈环状，所述遮挡式端盖6一端具有折边台 阶61,所述遮挡式端盖6通过所述折边台阶61套设在所述外圈5外，所述遮挡式端盖6与所述 外圈5过盈配合，所述遮挡式端盖6另一端向所述传动轴9轴线方向延伸有遮挡部62,所述遮 挡部62内圈与所述第一台阶92外圈的单边间隙为1.42〜1.57mm,所述遮挡部62靠近所述第 二台阶93一侧的平面与所述第二台阶93端面的间隙为1.05〜1.65mm,所述折边台阶61上沿 周向开设有排水孔64和两个矩形的传感器插入孔63。 [0026]如图4和图5所示，所述传感器插入孔63的两条垂直于所述遮挡式端盖6轴线方向 的边界与传感器8的相应安装部位的总间隙为0.48〜1.28mm,所述传感器插入孔63的两条 平行于所述遮挡式端盖6轴线方向的边界与传感器8的相应安装部位的单边间隙为0.57〜 4.12mm。 [0027] 装配该带遮挡式端盖的新型轮毂轴承结构时，首先按照传统轮毂轴承产品的装配 工艺，将轴轮1、内圈2、钢球3、保持架4、外圈5、密封圈7依次装配完成，然后将遮挡式端盖6 压装在外圈5的外圈，两者过盈配合。 [0028]使用时，将整个上述装配完成后的组件与传动轴9配合连接，最后安装传感器8等 其它零件,安装传感器8时，通过传感器插入孔63将传感器8连接在整车轮边,车辆工作时， 遮挡式端盖6可阻挡大颗粒等杂质飞溅到轴承内侧表面，避免大颗粒泥沙对磁性圈表面造 成损伤或进入轴承内部,大大减少了车辆ABS异常或轴承发生早期剥落等故障。 [0029]以上所述实施例仅表达了本实用新型的一种实施方式，其描述较为具体和详细， 但并不能因此而理解为对实用新型专利范围的限制。应当指出的是，对于本领域的普通技 术人员来说，在不脱离本实用新型构思的前提下，还可以做出若干变形和改进，这些都属于 本实用新型的保护范围。 [EN CN213117169U]: Technical field of new wheel bearing structure with shielded end cover: [0001] The present invention relates to the technical field of transmission parts, in particular to a new type of hub bearing structure with a shielded end cover. Background technique: [0002] Hub bearings are used at automobile wheels. The main function is to carry weight and provide precise guidance for the rotation of the hub. It is an important part of automobile load and transmission. It not only needs to bear axial load, but also bear radial load. [0003] In the chassis assembly structure, the existing wheel hub bearing has poor sealing performance. Affected by the driving environment, foreign matter such as external sand and mud water will splash on the inner surface of the bearing with a high probability, resulting in damage to the surface of the magnetic ring or infiltration of muddy water. The inside of the bearing may cause abnormal ABS of the vehicle or early peeling of the bearing. Utility model content: [0004] The purpose of the present utility model is to provide a new type of hub bearing structure with shielded end cover with reasonable structure, convenient assembly, and mud-proof function in view of the defects of the prior art. [0005] The utility model is realized through the following technical solutions: [0006] A new type of hub bearing structure with a shielding end cover, comprising a steel ball and a shaft wheel, an inner ring, a cage and an outer ring which are coaxially arranged, and the shaft wheel is sleeved on the shaft portion of the transmission shaft, One end of the axle wheel has a connecting flange, the inner ring is sleeved on the other end of the axle wheel, the inner ring is ring-shaped, and the outer surface of the inner ring has an arc surface matching the steel ball, The outer ring is sleeved outside the axle wheel and the inner ring, the steel ball is arranged between the axle wheel, the inner ring and the outer ring through the cage, and the transmission shaft also has a first step And the second step. [0007] In order to prevent large particles such as sand and mud from splashing on the inner surface of the bearing, thereby improving the service life of the hub bearing, the new hub bearing structure with a shielded end cover also includes a shielded end cover. Ring-shaped, one end of the shielding end cover has a folding step for connecting with the outer ring, the shielding end cover is sleeved outside the outer ring through the folding step, and the shielding end cover is connected to the outer ring. The interference fit of the outer ring can ensure a tight fit. [0008] The other end of the shielded end cover has a shielding portion extending in the direction of the axis of the drive shaft for blocking sediment, in order to achieve the best anti-sand effect, while ensuring that the shielded end cover does not interfere with the hub bearing body , The size design of the shielded end cap is extremely critical. After repeated tests and actual working conditions, the optimal design plan is that the unilateral clearance between the inner ring of the shielding portion and the outer ring of the first step is 1.42~1.57mm The gap between the plane on the side of the shielding portion close to the second step and the end surface of the second step is 1.05 to 1.65 mm. [0009] In order to facilitate the installation of the left and right real vehicle sensors, a sensor insertion hole is provided along the circumferential direction on the hemming step. [0010] In order to match the shape, size and number of the corresponding mounting parts of the sensor, preferably, the number of sensor insertion holes is two, and the sensor insertion holes are rectangular. According to actual conditions, more or less can be designed. The sensor insertion hole can also be designed with other shapes of sensor insertion holes. [0011] In order to ensure the best connection effect of the sensor, as a preference, the total gap between the two borders of the sensor insertion hole perpendicular to the axial direction of the shielding end cover and the corresponding mounting position on the sensor is 0.48~1.28mm , The two borders of the sensor insertion hole parallel to the axial direction of the shielded end cover and the corresponding installation positions on the sensor The unilateral gap is 0.57~4.12mm. [0012] In order to facilitate the discharge of foreign matter such as sand, mud and water inside the shielded end cap, drainage holes are provided on the hemming steps along the circumferential direction. [0013] In order to ensure the rigidity of the shielded end cap, improve its dimensional accuracy, and at the same time improve production efficiency and save costs, the shielded end cap is formed by integral stamping. [0014] In order to protect the shielded end cap and prolong its service life, the surface of the shielded end cap has an anti-rust layer, which can be electrophoretic paint, nickel plating, spraying, anti-corrosion coating, PU, UV, etc. , In order to achieve anti-rust and anti-corrosion effect. [0015] In order to prevent small particles of dust from entering the inner ring of the hub bearing and further improve the service life of the hub bearing, seal rings are provided between the axle wheel and the outer ring, and between the inner ring and the outer ring. [0016] The beneficial effect of the present utility model is: the new hub bearing structure with shielded end cover, by installing a shielded end cover outside the original hub bearing, it effectively prevents large particles of sand and other impurities from splashing into the bearing, improving The service life of the hub bearing is improved, thereby improving the stability of the vehicle; by opening the sensor insertion hole on the shielded end cover, the convenience of installing the sensor on the vehicle is improved, and the new hub bearing structure with the shielding end cover , The structure is simple, and the manufacturing cost is low. Description of the drawings [0017] FIG. 1 is a schematic structural view of a new hub bearing structure with a shielded end cover of the present invention; [0018] FIG. 2 is a schematic structural view of the shielded end cover of the new hub bearing structure with shielded end cover of the present invention; [0019] FIG. 3 is a top view of FIG. 2; [0020] FIG. 4 is a schematic structural view of the shielded end cover of the new hub bearing structure with shielded end cover of the present invention after the sensor is installed; [0021] FIG. 5 is a view AA of FIG. 4; [0022] In the figure: 1. Axle wheel; 11. Connecting flange; 2. Inner ring; 3. Steel ball; 4. Cage; 5. Outer ring; 6. Shielded end cover; 61. Folding step 62. Blocking part; 63. Sensor insertion hole; 64. Drain hole; 7. Seal ring; 8. Sensor; 9. Drive shaft; 91. Shaft; 92. First step; 93. Second step. Detailed ways: [0023] The preferred embodiments of the present utility model are described in detail below in conjunction with the accompanying drawings, so that the advantages and features of the present utility model can be more easily understood by those skilled in the art, so as to make the protection scope of the present utility model clearer and clearer. Define. The direction terms mentioned in this utility model, such as "up", "down", "front", "rear", "left", "right", "top", "bottom", etc., are only for reference Direction. Therefore, the directional terms used are used to describe and understand the present utility model, rather than to limit the present utility model. [0024] As shown in FIG. 1, a new type of hub bearing structure with a shielded end cover includes a steel ball 3 and a shaft wheel 1, an inner ring 2, a cage 4, and an outer ring 5 that are coaxially arranged. The shaft The wheel 1 is sleeved on the shaft portion 91 of the transmission shaft 9, one end of the axle wheel 1 has a connecting flange 11, the inner ring 2 is sleeved on the other end of the axle wheel 1, and the inner ring 2 is a ring The outer surface of the inner ring 2 has an arc surface matching the steel ball 3, the outer ring 5 is sleeved outside the axle wheel 1 and the inner ring 2, and the steel ball 3 passes through the holding The frame 4 is arranged between the axle wheel 1, the inner ring 2 and the outer ring 5. The transmission shaft 9 also has a first step 92 and a second step 93. The axle wheel 1 and the outer ring 5 A sealing ring 7 is provided between the inner ring 2 and the outer ring 5. [0025] The new hub bearing structure with a shielded end cover also includes a shielded end cover 6 formed by integral stamping and an anti-rust layer on the surface. As shown in Figures 2 and 3, the shielded end cover 6 is in the form of Ring-shaped, the shielding end cover 6 has a folding step 61 at one end, the shielding end cover 6 is sleeved outside the outer ring 5 through the folding step 61, and the shielding end cover 6 is connected to the outer ring 5 The outer ring 5 has an interference fit, and the other end of the shielding end cover 6 extends toward the axis of the transmission shaft 9 with a shielding portion 62. The inner ring of the shielding portion 62 and one side of the outer ring of the first step 92 The gap is 1.42~1.57mm, the gap between the plane on the side of the shielding portion 62 near the second step 93 and the end surface of the second step 93 is 1.05~1.65mm, and the hemming step 61 is opened along the circumferential direction. There are drainage holes 64 and two rectangular sensor insertion holes 63. [0026] As shown in FIGS. 4 and 5, the total gap between the two boundary of the sensor insertion hole 63 perpendicular to the axial direction of the shielding end cover 6 and the corresponding installation position of the sensor 8 is 0.48~1.28mm, The unilateral gap between the two boundary of the sensor insertion hole 63 parallel to the axial direction of the shielded end cover 6 and the corresponding installation position of the sensor 8 is 0.57˜4.12 mm. [0027] When assembling the new hub bearing structure with shielded end caps, first follow the assembly process of the traditional hub bearing product to assemble the shaft wheel 1, the inner ring 2, the steel ball 3, the cage 4, the outer ring 5, and the sealing ring. 7 The assembly is completed in sequence, and then the shielding end cap 6 is press-fitted on the outer ring of the outer ring 5, and the two are interference fit. [0028] In use, the entire assembly after the completion of the assembly is connected to the drive shaft 9, and finally other parts such as the sensor 8 are installed. When the sensor 8 is installed, the sensor 8 is connected to the side of the whole wheel through the sensor insertion hole 63. The vehicle When working, the shielded end cover 6 can prevent large particles and other impurities from splashing on the inner surface of the bearing, avoiding large particles of sand from damaging the surface of the magnetic ring or entering the inside of the bearing, greatly reducing the abnormal ABS of the vehicle or the early peeling of the bearing. [0029] The above-mentioned embodiment only expresses an embodiment of the utility model, and its description is more specific and detailed, but it should not be understood as a limitation on the scope of the utility model patent. It should be pointed out that for those of ordinary skill in the art, without departing from the concept of the utility model, several modifications and improvements can be made, and these all fall within the protection scope of the utility model.
[EN WO2021087259A1]: WHEEL HUB ASSEMBLY [FR WO2021087259A1]: ENSEMBLE MOYEU DE ROUE | [EN WO2021087259A1]: In one aspect of the present disclosure, a wheel hub assembly is provided that includes a hub body having an outboard end portion and an inboard end portion, a bearing assembly, and a seal. The seal includes a seal case and a sleeve. The hub body and seal case are rotatable relative to the sleeve. The wheel hub assembly further includes a stop of the bearing assembly configured to resist movement of the sleeve toward the outboard end portion of the hub body as the hub body, bearing assembly, and sleeve are advanced together in an inboard direction along a vehicle spindle. The stop permits the bearing assembly to transfer a force applied in an inboard axial direction against the bearing assembly, such as by tightening of a spindle nut, to the sleeve and urge the sleeve along a vehicle spindle. [FR WO2021087259A1]: Selon un aspect, la présente divulgation porte sur un ensemble moyeu de roue comprend un corps de moyeu ayant une partie d'extrémité extérieure et une partie d'extrémité intérieure, un ensemble palier et un joint d'étanchéité. Le joint d'étanchéité comprend un boîtier de joint et un manchon. Le corps de moyeu et le boîtier de joint peuvent tourner par rapport au manchon. L'ensemble moyeu de roue comprend en outre une butée de l'ensemble palier configurée pour résister au déplacement du manchon vers la partie d'extrémité extérieure du corps de moyeu à mesure que le corps de moyeu, l'ensemble palier et le manchon avancent ensemble dans une direction intérieure le long d'une fusée du véhicule. La butée permet à l'ensemble palier de transférer une force appliquée dans une direction axiale intérieure contre l'ensemble palier, par exemple par serrage d'un écrou de fusée, vers le manchon et de pousser le manchon le long d'une fusée du véhicule. | US2021129582A1 | 2021-05-06 | US202017084786A | 2020-10-30 | US202017084786A, 2020-10-30 US201962929376P, 2019-11-01 | US2021129582A1: 2021-05-06 WO2021087259A1: 2021-05-06 | CONS METCO INC | REGAN CONNOR KHANNA SAMANT | B60B27/00: I F16C35/063: I B60B27/02: I B60B35/00: I B60B35/02: I B61F15/22: I F16C19/36: I | B60B27/0073: I B60B27/0078: I B60B2900/511: A F16C33/7883: I F16C33/80: I F16C43/04: I F16C43/045: I F16C2326/02: A B60B27/001: I B60B2380/14: A F16C35/063: I |  |  | [EN WO2021087259A1]: CLAIMSWHAT IS CLAIMED IS: 1. A wheel hub assembly comprising: a hub body having an outboard end portion and an inboard end portion; a bearing assembly and a seal mounted to the hub body, the seal inboard of the bearing assembly; the seal including a seal case and a sleeve, the hub body and seal case being rotatable relative to the sleeve; and a stop of the bearing assembly configured to resist movement of the sleeve toward the outboard end portion of the hub body as the hub body, bearing assembly, and seal are advanced together in an inboard direction along a vehicle spindle. 2. The wheel hub assembly of claim 1 wherein the hub body and seal case are rotatable about an axis relative to the sleeve; and wherein the stop and the sleeve overlap in an axial direction to resist movement of the sleeve toward the outboard end portion of the hub body. 3. The wheel hub assembly of claim 1 wherein the hub body and seal case are rotatable around a central axis relative to the sleeve; and wherein the seal case and the stop have a fixed axial spacing therebetween so that seal case and stop have the fixed axial spacing therebetween as the hub body, bearing assembly, and seal are advanced in the inboard direction along a vehicle spindle. 4. The wheel hub assembly of claim 3 wherein the sleeve is shiftable in an outboard direction from a first position relative to the seal case to a second position relative to the seal case upon the sleeve engaging a vehicle spindle with advancing of the hub body, bearing assembly, and seal in the inboard direction; and wherein the stop keeps the sleeve in the second position relative to the seal case and resists movement of the sleeve toward the hub body outboard end portion as the hub body, bearing assembly, and seal are advanced in an inboard direction along a vehicle spindle. 5. The wheel hub assembly of claim 1 wherein the hub body has a unitary, one piece construction, the hub body including a flange, a central through opening, and a tubular side wall extending about the central opening; studs extending from the hub body flange; and wherein the bearing assembly and the seal are mounted in the central opening radially inward of the tubular side wall. 6. The wheel hub assembly of claim 1 wherein the bearing assembly includes an outer ring mounted to the hub body, an inner ring, and a plurality of bearings that permit the outer ring to rotate relative to the inner ring; and wherein the stop includes a portion of the inner ring. 7. The wheel hub assembly of claim 1 wherein the bearing assembly includes a ring and the stop includes a flange portion of the ring. 8. The wheel hub assembly of claim 1 wherein the stop includes a radially extending surface; and wherein the sleeve includes an outboard end surface facing the radially extending surface of the stop. 9. The wheel hub assembly of claim 1 wherein the sleeve includes a metallic body comprising a radially inner, annular portion having a central opening for receiving a vehicle spindle, the metallic body having a radially inner surface configured to contact the vehicle spindle and permit heat transfer thereto. 10. The wheel hub assembly of claim 1 wherein the seal case includes a metallic body and a sealing member joined to the metallic body, the sealing member including a sealing portion that contacts the sleeve as the seal case rotates relative to the sleeve. 11. The wheel hub assembly of claim 10 wherein the hub body includes a central through opening and the seal case is in the central through opening; and wherein the metallic body and sealing member each include a radially outer portion engaged with a radially inner surface of the hub body. 12. The wheel hub assembly of claim 1 wherein the sleeve includes a radially inner section having a central opening to receive a vehicle spindle; wherein the seal case includes a radially outer section engaged with the hub and a radially inner section comprising a lip that contacts a radially outer surface of the radially inner section of the sleeve; and wherein the radially inner section of the sleeve includes a contact portion to contact the stop of the bearing assembly. 13. The wheel hub assembly of claim 1 further comprising: a second bearing assembly; the bearing assemblies each having a center opening to receive a vehicle spindle; a spacer separating the bearing assemblies; and a spindle nut configured to engage the vehicle spindle and secure the bearing assemblies along the vehicle spindle. 14. An apparatus for a wheel hub assembly, the apparatus comprising: a cassette seal including: a seal case; a sleeve having a central opening sized to form an interference fit with a vehicle spindle; and the seal case rotatable relative to the sleeve about a central axis; and a bearing assembly having an inboard side and an outboard side, the bearing assembly comprising: an inner ring; an outer ring; a plurality of bearings configured to permit the outer ring to rotate about the inner ring; and a stop configured to inhibit outboard axial movement of the sleeve beyond a predetermined axial position as the bearing assembly and cassette seal are advanced in an inboard axial direction along the vehicle spindle. 15. The apparatus of claim 14 wherein the stop of the bearing assembly includes a radially extending flange portion of one of the inner and outer rings of the bearing assembly. 16. The apparatus of claim 14 wherein the stop of the bearing assembly includes a portion of the inner ring having an outer diameter and the central opening of the sleeve has an inner diameter smaller than the outer diameter of the inner ring portion. 17. The apparatus of claim 14 wherein the sleeve includes a metallic body having a contact portion configured to abut the stop of the bearing assembly. 18. The apparatus of claim 17 wherein the metallic body includes a radially inner surface extending around the central opening of the sleeve to form the interference fit with the vehicle spindle. 19. The apparatus of claim 18 wherein the seal case includes a seal portion configured to contact a radially outer surface of the metallic body of the sleeve adjacent the radially inner surface of the sleeve. 20. The apparatus of claim 14 wherein the seal case includes an annular metallic body extending about the central axis of the seal case and an polymeric seal member joined to the metallic body, the metallic body and the polymeric seal member each including a radially outer portion configured to engage a radial surface of a wheel hub. 21. The apparatus of claim 14 wherein the seal case comprises: an radially outer portion to engage a wheel hub; a radially inner portion including a sealing lip that contacts the sleeve; and an intermediate portion extending axially inboard beyond the sleeve. 22. The apparatus of claim 14 wherein the stop includes a flange portion of the inner ring of the bearing assembly; wherein the inner ring includes a recess adjacent the flange portion; and wherein the sleeve includes a contact portion extending into the recess and contacting the flange portion of the inner ring. 23. A wheel hub assembly comprising: a hub body; a bearing assembly; a seal including a seal case and a sleeve, the seal case mounted to the hub body; the sleeve permitting the seal case to rotate relative to the sleeve; a metallic, radially inner portion of the sleeve including a central opening to receive a vehicle spindle and configured to form an interference fit therewith; and a radially inner surface of the metallic, radially inner portion of the sleeve configured to directly contact the vehicle spindle and transfer heat thereto. 24. The wheel hub assembly of claim 23 wherein the metallic, radially inner portion of the sleeve includes a radially outer surface; and wherein the seal case includes a sealing portion configured to contact the radially outer surface of the metallic, radially inner portion of the sleeve. 25. The wheel hub assembly of claim 24 further comprising an annular biasing member configured to keep the sealing portion of the seal case contacting the radially outer surface of the metallic, radially inner portion of the sleeve. 26. The wheel hub assembly of claim 23 wherein the hub body includes an inboard end portion and an outboard end portion; wherein the bearing assembly includes a stop configured to contact the metallic, radially inner portion of the sleeve and inhibit outboard movement of the sleeve beyond a predetermined position relative to the hub body as the hub body, bearing assembly, and seal are advanced in an inboard direction along a vehicle spindle. 27. The wheel hub assembly of claim 26 wherein the bearing assembly includes an inner ring, an outer ring, and a plurality of bearings that permit the outer ring to rotate around the inner ring; and wherein the stop includes a flange portion of the inner ring. 28. The wheel hub assembly of claim 23 wherein the sleeve includes a radially outer portion extending into a recess of the seal case and an intermediate portion between the radially outer portion and the metallic, radially inner portion; and wherein the intermediate portion includes a metallic material and a polymeric material joined to the metallic material. 29. The wheel hub assembly of claim 23 wherein the hub body includes an outboard end portion and an inboard end portion; wherein the bearing assembly is outboard of the seal case; and wherein the seal case includes an intermediate portion extending inboard and protruding beyond the sleeve. 30. A method of installing a preassembled wheel hub assembly on a vehicle spindle of a vehicle, the preassembled wheel hub assembly including a wheel hub body, a bearing assembly, and a seal, the seal comprising a sleeve for mounting on the vehicle spindle and a seal case rotatable about the sleeve, the method comprising: aligning openings of the bearing assembly and the sleeve of the preassembled wheel assembly with the vehicle spindle; advancing the preassembled wheel hub assembly in an axial, inboard direction along the vehicle spindle to engage the sleeve with the vehicle spindle; and urging the sleeve along the vehicle spindle via contact between the bearing assembly and the sleeve with continued advancing of the wheel hub body and bearing assembly in the axial, inboard direction along the vehicle spindle. 31. The method of claim 30 wherein urging the sleeve along the vehicle spindle via contact between the bearing assembly and the sleeve includes a flange portion of an inner ring of the bearing assembly contacting the sleeve. 32. The method of claim 30 wherein urging the sleeve along the vehicle spindle via contact between the bearing assembly and the sleeve includes contacting a metallic ring of the bearing assembly with a metallic body of the sleeve. 33. The method of claim 30 wherein advancing the preassembled wheel hub assembly in the axial, inboard direction along the vehicle spindle comprises: engaging a radially inner surface of the sleeve with a radially outer surface of the vehicle spindle; and advancing the wheel hub and the bearing assembly in the inboard direction relative to the sleeve while the radially inner surface of the sleeve is engaged with the radially outer surface of the vehicle spindle. 34. The method of claim 33 wherein urging the sleeve along the vehicle spindle via contact between the bearing assembly and the sleeve includes bringing the bearing assembly into contact with the sleeve wherein abutting the stop of the bearing assembly with the contact portion of the sleeve includes providing an axial spacing between the sleeve and the seal case of the seal assembly; and | [EN WO2021087259A1]: WHEEL HUB ASSEMBLY CROSS-REFERENCE TO RELATED APPLICATION [0001] This application claims the benefit of U.S. Provisional Patent Application Number 62/929,376, filed November 1, 2019, which is hereby incorporated by reference herein in its entirety. FIELD [0002] This disclosure relates to wheel hub assemblies for vehicles and, more specifically, relates to wheel hub assemblies having seals to protect bearing assemblies of the wheel hub assemblies. BACKGROUND [0003] Wheel hub assemblies, sometimes referred to as wheel ends, are used to connect wheels to axles of vehicles. The use of a pre-adjusted wheel hub assembly with an axle may involve a no-back-off installation of the wheel hub assembly onto a spindle associated with the axle. The wheel hub assembly may include one or more seals for protecting one or more bearing assemblies of the wheel hub assembly. [0004] The seal may include two primary components, a static sleeve and a rotatable seal case. The seal case may include an oil-sealing main lip of the seal. The sleeve and seal case are unitized or rotatably connected to prevent axial separation. The rotatable connection allows for a minimum of axial movement between the two components but does not restrict rotation of the hub body and seal mounted thereto relative to the spindle and sleeve. [0005] Wheel hub assemblies are traditionally installed onto a vehicle spindle by first installing a cassette seal, which includes the rotatably connected seal and sleeve, into a seal bore of a hub of the wheel hub assembly. The seal case is positioned within the bore by a surface of the bore or by a specially designed tool. At this point, the sleeve is not in its final operating position. [0006] The sleeve must form a static seal with the spindle, which necessitates an interference fit between the inner diameter of the sleeve and the mating journal of the spindle. The next step in the installation process involves advancing the hub-seal assembly onto the vehicle spindle and tightening a spindle nut of the wheel hub assembly to apply an axial force on the hub-seal assembly and shift the hub-seal assembly axially in an inboard direction along the spindle seal journal to an operative position along the spindle seal journal. The axial force applied by the spindle nut overcomes the interference between the sleeve and the spindle. [0007] As a result of the interference between the sleeve and the journal, when the spindle locknut is tightened, an axial force acts against the sleeve, compressing the sleeve against the seal case which must later rotate relative to the sleeve during vehicle operation. The traditional engineering solution is to incorporate a sacrificial bumper axially between the sleeve and seal case to bear the axially-directed installation force between the sleeve and the seal case. The sacrificial bumper wears away during operation of the vehicle until a clearance is formed between the sleeve and the seal case. This wearing or bedding-in process can generate extreme temperatures in excess of 600°F which can be detrimental to the long- and short-term performance of the main sealing lip of the seal case and may lead to premature failure of the main sealing lip. The seal engineer, when utilizing a sacrificial bumper, must be cautious not to over-specify the interference fit between sleeve inner diameter and the spindle journal. A larger amount of interference leads to a higher axial load as the hub-seal assembly is installed on the axle journal. A higher axial load on the sacrificial bumper may lead to increased risk of failure in the case of a fractured or over-worn bumper, and in general may lead to higher operating temperatures. [0008] The bedding-in process of the sacrificial bumper also has a negative impact on the fuel economy of the vehicle. Specifically, the contact between the sacrificial bumper, the sleeve, and the seal case accounts for a significant portion of the overall drag torque of a wheel hub assembly. SUMMARY [0009] In accordance with one aspect of the present disclosure, a wheel hub assembly is provided that includes a hub body having an outboard end portion and an inboard end portion, a bearing assembly, and a seal. The seal includes a seal case and a sleeve. The hub body and seal case are rotatable relative to the sleeve. The wheel hub assembly further includes a stop of the bearing assembly configured to resist movement of the sleeve toward the outboard end portion of the hub body as the hub body, bearing assembly, and seal are advanced in an inboard direction along a vehicle spindle. The stop permits the bearing assembly to transfer a force applied in an inboard axial direction against the bearing assembly, such as by tightening of a spindle nut, to the sleeve and urge the sleeve along the vehicle spindle. The sleeve may thereby be advanced along the vehicle spindle via contact with the bearing assembly stop rather than relying on the seal case to urge the sleeve along the vehicle spindle. This permits the seal to be provided without a consumable bumper between the sleeve and seal case, which decreases the operating temperature of the seal and reduces drag torque caused by friction within the seal. [0010] The present disclosure also provides an apparatus for a wheel hub assembly that includes a cassette seal and a bearing assembly. The cassette seal includes a sleeve having a central opening sized to form an interference fit with a vehicle spindle. The cassette seal further includes a seal case that is rotatable relative to the sleeve about a central axis. The bearing assembly has an inboard side and an outboard side and comprises an inner ring, an outer ring, a plurality of bearings, and a stop. The stop is configured to contact the sleeve and inhibit outboard axial movement of the sleeve beyond a predetermined axial position as the bearing assembly and cassette seal are advanced in an inboard axial direction along a vehicle spindle. In this manner, the stop of the bearing assembly may be utilized to move the sleeve along the vehicle spindle to an operative position thereon. [0011] In another aspect of the present disclosure, a wheel hub assembly is provided that includes a hub body, a bearing assembly, a seal case mounted to the hub body, and a sleeve that permits the seal case to rotate relative to the sleeve. The wheel hub assembly includes a metallic, radially inner portion of the sleeve having a central opening to receive a vehicle spindle and configured to form an interference fit therewith. The wheel hub assembly further includes a radially inner surface of the metallic, radially inner portion of the sleeve configured to directly contact the vehicle spindle and transfer heat thereto. The metallic, radially inner portion of the sleeve thereby operates as a conduit to transfer heat to the vehicle spindle, which is often a large steel component that functions as a heat sink. By transferring heat away from the seal case and seal, the operating temperature of the seal case and sleeve may be kept at a lower temperature which may prolong the life of the wheel hub assembly. [0012] In one embodiment, the seal case includes a main sealing lip that contacts a radially outer surface of the metallic, radially inner portion of the sleeve. The contact between the seal case main sealing lip and the radially outer surface of the metallic, radially inner portion of the sleeve generates heat as the seal case rotates about the sleeve. The metallic, radially inner portion of the sleeve transfers this heat, such as by conduction, to the vehicle spindle. [0013] The present disclosure also provides a method of installing a preassembled wheel hub assembly on a vehicle spindle. The method includes aligning opening of a bearing assembly and seal of the preassembled wheel hub assembly with the vehicle spindle. The method includes advancing the preassembled wheel hub assembly in an axial, inboard direction along the vehicle spindle to engage the sleeve with the vehicle spindle. The method further includes urging the sleeve along the vehicle spindle via contact between the bearing assembly and the sleeve with continued advancing of the bearing assembly in the axial, inboard direction along the vehicle spindle. The method permits the sleeve of the seal assembly to be accurately positioned along the vehicle spindle because the bearing assembly stop overcomes the interference fit between the sleeve and the vehicle spindle and shifts the sleeve along the vehicle spindle until the sleeve reaches a predetermined position on a seal journal of the vehicle spindle. BRIEF DESCRIPTION OF THE DRAWINGS [0014] FIG. l is a cross-sectional view of a wheel hub assembly including inboard and outboard bearing assemblies and a seal near the inboard bearing assembly; [0015] FIG. 2 is a cross-sectional view of a portion of the wheel hub assembly of FIG. 1 showing a sleeve, a seal case, and a retainer of the seal; [0016] FIG. 3 is a cross-sectional view of a portion of a wheel hub assembly and a spindle seal journal of a vehicle spindle, the wheel hub assembly including a hub body, an inboard bearing assembly, and a seal; [0017] FIG. 4 is a cross-sectional view similar to FIG. 3 showing the hub body being advanced along the spindle seal journal and a contact portion of the sleeve spaced from a flange portion of an inboard bearing cone of the inboard bearing assembly; [0018] FIG. 5 is a view similar to FIG. 4 showing a leading end portion of the sleeve contacting a shoulder of the spindle seal journal; [0019] FIG. 6 is a view similar to FIG. 5 showing the hub body and inboard bearing cone mounted thereon continuing to be advanced along the spindle seal journal and the leading end portion of the sleeve engaging the shoulder of the spindle seal journal which temporarily halts movement of the sleeve along the spindle seal journal; [0020] FIG. 7 is a cross-sectional view similar to FIG. 6 showing a stop surface of the inboard bearing cone flange portion abutting the contact portion of the sleeve which causes the sleeve to advance along the spindle seal journal as the hub body and inboard bearing cone mounted therein are continued to be advanced in the inboard direction along the spindle seal journal; [0021] FIG. 8 is a cross-sectional view similar to FIG. 7 showing the hub body and inboard bearing cone mounted therein continuing to be advanced in the inboard direction with the flange portion of the inboard bearing cone abutting the sleeve; [0022] FIG. 9 is a cross-sectional view similar to FIG. 8 showing the inboard bearing cone seated against the shoulder of the spindle seal journal and the sleeve at an operative position on the spindle seal journal, wherein the sleeve includes a radially inner portion engaging a radially outer surface of the spindle seal journal; [0023] FIG. 10 is a cross-sectional view of another wheel hub assembly, the wheel hub assembly including an inboard bearing cone having a flange portion abutting a contact portion of a sleeve of the wheel hub assembly; [0024] FIG. 11 is a cross-sectional view of a portion of another wheel hub assembly, the wheel hub assembly including a seal case having a metal outer diameter that is engaged with an inner diameter of a wheel hub of the wheel hub assembly; [0025] FIG. 12 is a cross-sectional view of another wheel hub assembly; [0026] FIG. 13 is a portion of the wheel hub assembly shown in the dashed box of FIG. 12, the wheel hub assembly including a bearing cone having a flange portion that abuts a contact portion of the sleeve, the bearing cone having a recess that receives the contact portion of the sleeve and permits the sleeve to overlap the bearing cone in the radial direction; [0027] FIG. 14 is a cross-sectional view of a portion of another bearing assembly showing a stop of the bearing assembly that includes a washer distinct from a cone of the bearing assembly; and [0028] FIG. 15 is a cross-sectional view of a portion of another bearing assembly showing a stop of the bearing assembly that includes an L-cup pressed onto a cone of the bearing assembly. DETAILED DESCRIPTION [0029] Regarding FIGS. 1 and 2, a wheel hub assembly 10 is provided that includes a wheel hub 12 having a hub body 13, an outboard bearing assembly 14, an inboard bearing assembly 16, a cassette seal such as seal 18, and a spacer 20. The outboard and inboard bearing assemblies 14, 16 permit the hub body 13 to rotate around central axis 40. The wheel hub assembly 10 is assembled onto a vehicle spindle 21, which may include a seal journal 24 (see FIG. 2), by aligning an inner bore 22 of the wheel hub assembly 10 with an outboard end of the spindle 21 and advancing the wheel hub assembly 10 in direction 26 along an outer surface of the spindle 21. Regarding FIG. 1, the seal 18 has an outboard side 17, an inboard side 19, and includes a seal case 46 and a sleeve 52. The sleeve 52 has a central opening sized to receive the seal journal 24 and form an interference fit therewith. The seal case 46 and sleeve 52 are configured to permit the seal case 46 and sleeve 52 to be advanced along the seal journal 24 while withstanding the axial forces generated by the interference between the inner diameter of the sleeve 52 and the outer diameter of the seal journal 24. Further, the seal case 46 and sleeve 52 are configured to be shifted axially along the seal journal 24 and into an operative position without requiring the use of a consumable bumper between the seal case 46 and the sleeve 52. [0030] Regarding FIGS. 1 and 2, the inboard bearing assembly 16 includes an outer ring, such as an inboard bearing cup 30, an inner ring, such as an inboard bearing cone 32, and bearings, such as roller bearings 34. The inboard bearing assembly 16 includes a stop 36 that resists axial movement of a portion of the seal 18 in outboard direction 42 as the wheel hub assembly 10 is advanced in inboard direction 26 along the spindle 21 during assembly of the wheel hub assembly 10 onto the spindle 21. In one embodiment, the stop 36 includes a flange portion 38 of the inboard bearing cone 32. The flange portion 38 extends radially outward and is in overlapping relation in an axial direction parallel to the axis 40 with a portion of the seal 18. In another embodiment, the stop 36 includes a component of the inboard bearing assembly 16 that is distinct from the inboard bearing cone 32, such as a ring (see, e.g., FIG. 14) that is sandwiched between the inboard bearing cone 32 and a shoulder 64 of the spindle 21. In another embodiment, the stop 36 is provided by interference between an outer diameter of the inboard bearing cone 32 and an inner diameter of the sleeve 52 of the seal 18. The interference is configured to create a press-fit engagement between the inboard bearing cone 32 and the sleeve 52 which fixes the sleeve 52 relative to the inboard bearing cone 32. [0031] In the embodiment of FIG. 2, the seal case 46 is engaged with a radially inner surface 48 of the hub body 13 of the wheel hub assembly 10. The hub body 13 may have a unitary, one-piece construction and may be made of a metallic material such as steel, iron, or aluminum as some examples. The seal case 46 has an outer diameter sized to form a press-fit engagement with the hub body radially inner surface 48 that fixes the seal case 46 against rotary and axial movement relative to the hub body 13. The sleeve 52 is rotatably connected to the seal case 46 and permits the hub body 13 and seal case 46 mounted therein to rotate relative to the sleeve 52. The seal 18 includes a retainer 54 that permits the seal 18 to be handled before assembly with the hub body 13 without axial separation of the sleeve 52 from the seal case 46. The wheel hub assembly 10 may be provided as an assembled unit with the seal 18. The seal 18 may also be provided on its own such as a replacement part. In one embodiment, the wheel hub assembly 10 includes an antilock braking system (ABS) tone ring 47. [0032] During assembly of the wheel hub assembly 10 onto the spindle 21, the inboard bearing cone 32 is advanced in direction 26 along the spindle 21 such as by tightening of a spindle nut 126 (see FIG. 1). The sleeve 52 has a radially inner surface 60 that engages a radially outer surface 62 of the seal journal 24 as the wheel hub assembly 10 is advanced in direction 26. The interference between the inner diameter of the sleeve 52 and the outer diameter of the seal journal 24 resists movement of the sleeve 52 in direction 26. To overcome this frictional resistance, the flange portion 38 of the inboard bearing cone 32 abuts an outboard side of the sleeve 52 and transfers the axial force from the spindle nut 126 to the sleeve 52. Continued advancing of the inboard bearing cone 32 in inboard direction 26 overcomes the interference between the sleeve 52 and the seal journal 24 and urges the sleeve 52 to an operative position along the seal journal 24 (see FIG. 2). The advancing of the inboard bearing cone 32 and the sleeve 52 in direction 26 may include turning of the inboard bearing cone 32 and/or the sleeve 52. [0033] The tightening of the spindle nut 126 also urges the hub body 13 and seal case 46 mounted thereto in direction 26 concurrent with movement of the inboard bearing cone 32 and the sleeve 52 along the spindle 21. In this manner, the sleeve 52 abutting the inboard bearing cone flange portion 38 and the seal case 46 mounted to the hub body 13 have a substantially fixed axial spacing therebetween as the seal case 46 and sleeve 52 shift in the axially inboard direction 26 due to the matching axial movement of the hub body 13 and the inboard bearing cone 32. The substantially fixed spacing between the seal case 46 and the sleeve 52 permits a desired spacing to be maintained during advancing of the seal 18 in direction 26 until reaching an operative position along the seal journal 24. Further, the substantially fixed axial spacing between the seal case 46 and sleeve 52, when the seal 18 is at the operative position on the seal journal 24, avoids contact between the seal case 46 and sleeve 52, which reduces frictional resistance to rotation of the hub body 13 and lowers the operating temperature of the seal 18 and wheel hub 10 during vehicle operation. Further, the substantially fixed axial spacing preserves a geometry of a tortuous path 70 formed by the seal case 46 and sleeve 52 during installation of the wheel hub assembly 10 onto the seal journal 24. By substantially fixed axial spacing, it is intended that some minor variation in the axial spacing between the seal case 46 and the sleeve 52 may occur due to material properties and tolerancing (as some examples). But the substantially fixed axial spacing provides a functionally constant effectiveness of the tortuous path 70 formed by the seal case 46 and sleeve 52. For example, the axial distance may be substantially fixed if the axial distance changes less than 0.1 inches during assembly. [0034] When the seal case 46 and sleeve 52 have been advanced to the operative position along the spindle 21 shown in FIG. 2, the interference between the inner diameter of the sleeve 52 and the outer diameter of the seal journal 24 forms a press-fit engagement that fixes the sleeve 52 against rotary and axial movement of the sleeve 52 relative to the seal journal 24. [0035] Regarding FIG. 2, the seal case 46 includes a body 72 which may be made of a metallic material, such as steel, and a sealing member 74, which may be made of a polymeric material, such as an elastomeric material such as rubber. The sealing member 74 may include a radially outer portion 76 and a radially inner portion 78. The radially outer portion 76 engages a radially inner surface 48 of the hub 50. The radially inner portion 78 of the sealing member 74 may include one or more walls 80 that form a portion of the tortuous path 70 as well as a sealing portion 92 that contacts the sleeve 52. The seal 18 further includes a resilient member, such as a garter spring 90, that holds a main lip 88 of the sealing portion 92 in contact with the sleeve 52. The contact between the main lip 88 and the sleeve 52 generates heat as the seal case 46 rotates relative to the sleeve 52 during operation of the vehicle. [0036] In one embodiment, the sleeve 52 includes a body 100 made of a metallic material, such as steel, and a sealing member 102 secured therewith. The sealing member 102 may be made of a polymeric material, such as an elastomeric material such as rubber. The body 100 directly contacts the seal journal 24 and transfers heat generated by the contact between the sealing portion 92 and the body 100 to a heat sink provided by the spindle 21, which is typically made of steel. The sealing member 102 may also include one or more walls 104 that form part of the tortuous path 70. [0037] Regarding FIG. 1, the hub body 13 of the hub 12 includes a flange 110 for mounting a wheel thereto, the flange 110 being shown truncated in FIG. 1 for clarity purposes. The flange 110 may include a plurality of openings that receive fasteners, or may have fasteners embedded therein, for extending through openings of a wheel. The hub body 13 further includes an outboard end portion 112 secured via fasteners, such as bolts 114, to a flange 116 of an axle shaft 118 of the vehicle and an inboard end portion 120. The wheel hub assembly 10 further includes a retainer assembly to maintain the wheel hub assembly 10 on the spindle 21. The retainer assembly may include a spindle nut washer 124, the spindle nut 126, a double wind snap ring 128, and a snap ring retainer 130. The outboard bearing assembly 14 includes an outboard bearing cup 132, roller bearings 134, and an outboard bearing cone 136. The inboard and outboard bearing cones 32, 136 form a press fit engagement with the spindle 21. The spacer 20 maintains a precise axial separation between the inboard and outboard bearing cones 32, 136. The spindle nut 126 compresses the inboard and outboard bearing cones 32, 136 and spacer 20 against the shoulder 64 (see FIG. 2) of the spindle 21. During operation of the vehicle, the axle shaft 118 rotates to generate rotation of the hub body 13 and the wheel attached to the flange 110. Rotation of the hub body 13 generates rotation of the inboard and outboard bearing cups 30, 132 and bearings 34, 134 while the inboard and outboard bearing cones 32, 136 and spacer 20 generally remain stationary on the spindle 21. [0038] Regarding FIG. 3, a wheel hub assembly 200 is provided that is similar in many respects to the wheel hub assembly 10 discussed above and is mounted to a spindle 202. The wheel hub assembly 200 includes a hub body 204, an inboard bearing cup 206, roller bearings 208, and an inboard bearing cone 210. The wheel hub assembly 200 includes a seal 212 that includes a seal case 214, a sleeve 216, a retainer 218, and a garter spring 220. The inboard bearing cone 210 has a stop 222 that engages a contact portion 224 of the sleeve 216 as the wheel hub assembly 200 is advanced in inboard axial direction 225 during assembly with the spindle 202. The stop 222 includes a flange portion 226 having a radially outer surface 228 and a stop surface 230. The flange portion 226 extends radially outward a distance 232 beyond a radially outer surface 234 of a shoulder 236 of the spindle 202. The distance 232 permits the flange portion 226 to be in overlapping in an axial direction parallel to an axis of rotation of the wheel hub 200 (see, e.g., axis 40 in FIG. 1). The sleeve 216 includes a body 240 and a seal member 242. The inboard bearing cone 210 may be made of metallic material, such as steel, the body 240 of the sleeve 216 may be made of a metallic material, such as steel, and the seal member 242 may be made of a polymeric material, such as an elastomeric material such as rubber. Other examples include plastics and/or resins, such as polytetrafluoroethylene. [0039] The body 240 provides a structural backbone for the sleeve 216 and rigidly contacts the stop 222 of the inboard bearing cone 210 as the wheel hub assembly 200 is advanced in inboard direction 225 along the spindle 202 during installation of the wheel hub assembly 200 onto the spindle 202. The sleeve 216 includes a base, such as a radially inner section 244, that includes the contact portion 224 with a surface 246 thereof that abuts the stop surface 230 of the inboard bearing cone flange portion 226. The radially inner section 244 further includes a leading end portion 250 of the seal member 242 that first contacts the spindle shoulder 236 as the wheel hub assembly 200 is advanced in direction 225 and engages the outer surface 234 of the seal journal 302. [0040] Regarding FIG. 3, the seal case 214 includes a body 252, which may be made of a metallic material such as steel, a rigid plastic, or a composite. The seal case 214 further includes a seal member 254, which may be made of a polymeric material, such as an elastomeric material such as rubber, joined therewith. The body 252 of the seal case 214 provides rigidity to the seal case 214 to form the press fit with the hub body 204, which may be made of a metallic material such as steel, a rigid plastic material, or a composite material. The hub body 204 may be made of aluminum, iron, or steel. The seal member 254 includes a radially outer portion 256 that engages an inner surface of a bore 258 of the hub body 204 and a sealing portion 260 that contacts a radially outer surface 262 of the sleeve 216. The seal member 254 may be made of a polymeric material such as an elastomer such as rubber. [0041] Regarding FIGS. 4-9, a process of mounting the wheel hub assembly 200 on the spindle 202 will be described. Regarding FIG. 4, the seal 212 is shown installed in the hub bore 258 in an initial configuration, with the seal case 214 engaged with the radially inner surface of the hub bore 258. The radially outer section 252 of the seal case 214 includes a radially outer surface 280 that engages the inner surface of the hub bore 258 by, for example, pressing the radially outer section 252 into engagement with the inner surface 258 of the hub bore 258. The seal case 214 further includes an intermediate section 282 and a radially inner section 284. The sleeve 216 includes a radially outer portion 286 that extends into a recess formed between the radially outer section 252 and the intermediate section 282 of the seal case 214. The sleeve 216 further includes an intermediate section 288 and a radially inner section 290. As discussed below, the radially inner section 290 forms a press- fit engagement with the seal journal 302 of the shoulder 236 of the spindle 202. [0042] Regarding FIG. 4, the seal case 214 is rigidly secured to the hub body 204 and the sleeve 216 may shift axially in direction 225 or direction 227 relative to the seal case 214. The retainer 218 keeps the sleeve 216 from falling off of the seal case 214 in direction 225, such as during handling of the hub assembly 200. In the initial configuration of the seal 212 shown in FIG. 4, the radially outer section 286 of the sleeve 216 is axially spaced from the intermediate section 282 of the seal case 214 by a distance 292, the intermediate section 288 of the sleeve 216 is axially spaced from the radially inner section 284 of the seal case 214 by a distance 294, and the contact portion 224 of the sleeve 216 is axially spaced by a gap 296 having a distance 298 from the stop surface 230 of the flange portion 226 of the inboard bearing cone 210. The distances 292, 294 will decrease and the gap 296 will close as the sleeve 216 contacts the spindle shoulder 236 and the seal case 214 and sleeve 216 shift toward an installation configuration during advancing of the hub assembly 200 in direction 225 onto the spindle 202 as discussed below. The radially inner section 290 has an axial length 291 sized to axially space the sleeve 216 from the seal case 214 when the sleeve 216 abuts the stop surface 230 of the inboard bearing cone 210 to provide a substantially fixed axial spacing between the sleeve 216 and the seal case 214. The substantially fixed axial distance between the sleeve 216 and the seal case 214 maintains the seal case 214 and sleeve 216 in an operative configuration until the seal case 214 and sleeve 216 arrive at a final, operative position on the spindle 202. [0043] In FIG. 4, the inboard cone 210 has a center opening with a radially inner surface 300 that is sized to form a slip fit with the seal journal 302 of the spindle 202. The wheel hub assembly 200 has a spindle nut that is tightened down to urge the inboard cone 210 and hub body 204 associated therewith in direction 225 along the spindle 202. [0044] Regarding FIG. 5, the spindle nut is tightened to urge the hub body 204 and inboard bearing cone 210 in direction 225 along the spindle 202. This brings the leading end portion 250 of the seal member 242 of the sleeve 216 into contact with the radially outer surface 234 of the seal journal 302. The seal journal 302 may include a tapered surface 310 that tapers radially outward and centers the sleeve 216 on the spindle 202 as the sleeve 216 is advanced therealong. The interference between the leading end portion 250 of the sleeve 216 and the seal journal 302 provides a reaction force in direction 227 that resists further axial movement of the sleeve 216 in direction 225 and temporarily halts axial movement of the sleeve 216 while the hub body 204 and inboard bearing cone 210 continue to be advanced axially in direction 225. [0045] Regarding FIGS. 5 and 6, upon the leading end portion 250 of the sleeve 216 contacting the seal journal 236, continued advancing of the hub body 204 and inboard bearing cone 210 in direction 225 moves the seal case 214 mounted in the hub body 204 toward the now- stationary sleeve 216. The continued advancing of the seal case 214 and hub body 204 toward the sleeve 216 narrows the axial gap between the intermediate section 282 of the seal case 214 and the radially outer section 286 of the sleeve 216 to a distance 320 that is less than a distance 292. Similarly, the gap between the radially inner section 284 of the seal case 214 and the intermediate section 288 of the sleeve 216 is narrowed to a distance 322 that is less than a distance 294. [0046] Regarding FIG. 7, the hub body 204 and inboard bearing cone 210 have been advanced in direction 225 to bring the stop surface 230 of the flange portion 226 into abutting contact with the surface 246 of the contact portion 224 of the sleeve 216. With the surfaces 230, 246 abutting, further advancing of the inboard bearing cone 210 in direction 225 rigidly urges the body 240 of the sleeve 216 in direction 225. The body 240 of the sleeve 216 may thereby transfer the axial forces from the inboard cone 210 to the leading end portion 250 of the seal member 242 and overcome the frictional resistance to sliding of the leading end portion 250 along the radially outer surface 234 of the seal journal 302. In one embodiment, the seal member 242 has a smooth cylindrical surface 330. In other embodiments, the surface 330 has protrusions, such as one or more ribs, that may slide along the radially outer surface 234 of the seal journal 302. [0047] The rigid connection between the body 240 of the sleeve 216 and the flange portion 226 of the inboard cone 210 due to the abutting surfaces 230, 246, as well as the connection between the inboard bearing cone 210 and the hub body 204, provides and maintains a distance 332 between the intermediate section 282 of the seal case 214 and the distance 334 between the radially inner section 284 of the seal case 214 and the intermediate section 288 of the sleeve 216. Further, the rigid contact between surfaces 230, 246 permits the seal 212 to be advanced along the spindle 202 with a generally fixed distance 336 between the retainer 218 and the sealing portion 260 of the seal case 214. In one embodiment, the contact of the inboard bearing cone 230 and the sleeve 216 causes distance 332 to be less than distance 320 and distance 334 to be less than distance 322. [0048] The cooperation of the flange portion 226 and the contact portion 224 of the sleeve 216 preserves the distances 332, 334, 336 as the seal 212 is advanced along in direction 225 along the spindle 202 and maintains the geometry of the seal case 214 and the sleeve 216. By maintainin
[ZH CN213207225U]: 一种可加注润滑油的拼装式铝轮毂 [EN CN213207225U]: Assembled aluminum hub capable of being filled with lubricating oil | [ZH CN213207225U]: 本实用新型涉及铝轮毂技术领域，具体为一种可加注润滑油的拼装式铝轮毂，包括铝轮毂，铝轮毂的中部设置上轴承安装口，铝轮毂的中部设置有下轴承安装口，铝轮毂的中部架体上套设有储油仓，储油仓的表面设置有加固筋板，加固筋板固定在铝轮毂的中部架体表面上，储油仓的表面设置有橡皮塞，储油仓的内环面插接有防护管，铝轮毂的中部框架上设置有垫座；有益效果为：本实用新型提出的可加注润滑油的拼装式铝轮毂在中部框架外侧套设储油仓，储油仓表面安装橡皮塞，从铝轮毂的辐条间隙处即可借助针管戳破橡皮塞向储油仓内部加注润滑油，操作简单便捷，无需拆卸铝轮毂表面任何结构。 [EN CN213207225U]: The utility model relates to the technical field of aluminum hubs, in particular to a split mounting type aluminum hub capable of being filled with lubricating oil, which comprises an aluminum hub, an upper bearing mounting opening and a lower bearing mounting opening are formed in the middle of the aluminum hub, an oil storage bin is sleeved on a middle frame body of the aluminum hub, and a reinforcing rib plate is arranged on the surface of the oil storage bin. The reinforcing rib plate is fixed to the surface of a middle frame body of the aluminum hub, a rubber plug is arranged on the surface of the oil storage bin, a protection pipe is inserted into the inner ring face of the oil storage bin, and a cushion seat is arranged on a middle frame body of the aluminum hub. The assembled aluminum hub capable of being filled with lubricating oil has the advantages that the oil storage bin is arranged on the outer side of the middle frame in a sleeved mode, the rubber plug is installed on the surface of the oil storage bin, the rubber plug can be punctured through the needle tube from the spoke gap of the aluminum hub to fill lubricating oil into the oil storage bin, operation is easy and convenient, and any structure on the surface of the aluminum hub does not need to be disassembled. | CN213207225U | 2021-05-14 | CN202021967556U | 2020-09-10 | CN202021967556U, 2020-09-10 | CN213207225U: 2021-05-14 | JIANGSU ZHANG CHI WHEEL MFG CO LTD | ZHANG HAIXIA | F16N7/36: I B60B27/00: I |  |  |  | [ZH CN213207225U]: 1 .一种可加注润滑油的拼装式铝轮毂，包括铝轮毂⑴，其特征在于:所述铝轮毂(1)的 中部设置上轴承安装口(2)，铝轮毂(1)的中部设置有下轴承安装口⑶，铝轮毂(1)的中部 架体上套设有储油仓(4)，所述储油仓⑷的表面设置有加固筋板⑸，所述加固筋板⑸固 定在铝轮毂(1)的中部架体表面上，储油仓⑷的表面设置有橡皮塞(6)，储油仓⑷的内环 面插接有防护管(7)，铝轮毂⑴的中部框架上设置有垫座⑻，所述垫座⑻的表面、上轴承 安装口⑵的表面以及下轴承安装口⑶的表面均设置有扣环(9)，所述扣环⑼围护在防护 管⑺的外侧，防护管⑺的端部设置有橡胶卡头(10)，所述橡胶卡头(10)套设在棉芯(11) 的外侧，所述棉芯(11)贯穿防护管(7)，棉芯(11)的端部设置有棉球(12)。 2 .根据权利要求1所述的一种可加注润滑油的拼装式铝轮毂，其特征在于:所述上轴承 安装口⑵和下轴承安装口⑶关于铝轮毂⑴的中部架体对称分布,上轴承安装口⑵和下 轴承安装口⑶均呈“凸”字形圆形柱体结构。 3 .根据权利要求1所述的一种可加注润滑油的拼装式铝轮毂，其特征在于:所述储油仓 ⑷呈内部中空的圆环形柱体结构，加固筋板(5)呈直角梯形板状结构，加固筋板⑸设置有 两组,两组加固筋板⑸分别分布在储油仓(4)顶面和储油仓(4)的底面，且每组加固筋板 ⑸设置有多个,多个加固筋板⑸呈圆周形排列分布。 4 .根据权利要求1所述的一种可加注润滑油的拼装式铝轮毂，其特征在于:所述防护管 ⑺呈“L”形圆管结构,防护管⑺设置有两组，两组防护管⑺关于储油仓⑷的高度中心对 称分布，每组防护管⑺设置有多个，多个防护管⑺呈“十”字形排列分布。 5 .根据权利要求1所述的一种可加注润滑油的拼装式铝轮毂，其特征在于：所述垫座 (8)呈圆弧形板状结构，垫座⑻与防护管⑺一一对应，扣环⑼呈圆弧形结构。 6 .根据权利要求1所述的一种可加注润滑油的拼装式铝轮毂，其特征在于:所述橡胶卡 头(10)呈圆台形环状结构，橡胶卡头(10)对棉芯(11)包裹，棉芯(11)沿着防护管⑺呈“L” 形布设，棉球(12)呈圆球型结构。 [EN CN213207225U]: 1 A assembled aluminum hub that can be filled with lubricating oil, comprising an aluminum hub (1), characterized in that: the middle of the aluminum hub (1) is provided with an upper bearing mounting port (2), and the middle of the aluminum hub (1) is provided with The lower bearing installation port (3), the middle frame of the aluminum hub (1) is sleeved with an oil storage bin (4), the surface of the oil storage bin (4) is provided with reinforcing ribs (5), and the reinforcing ribs (5) are fixed on the aluminum On the surface of the middle frame of the hub (1), a rubber plug (6) is provided on the surface of the oil storage , a protective tube (7) is inserted into the inner ring surface of the oil storage , and the middle frame of the aluminum hub is provided There is a cushion , the surface of the cushion , the surface of the upper bearing mounting port and the surface of the lower bearing mounting port are all provided with a retaining ring (9), and the retaining ring is enclosed on the outside of the protective tube , The end of the protective tube is provided with a rubber chuck (10), the rubber chuck (10) is sleeved on the outside of the cotton core (11), and the cotton core (11) penetrates the protective tube (7). The end of the core (11) is provided with cotton balls (12). 2 The assembled aluminum wheel hub that can be filled with lubricating oil according to claim 1, characterized in that: the upper bearing mounting port (2) and the lower bearing mounting port (3) are symmetrically distributed with respect to the middle frame of the aluminum wheel (1). Both the bearing installation port and the lower bearing installation port are in the shape of a "convex circular cylinder. 3 The assembled aluminum wheel hub that can be filled with lubricating oil according to claim 1, characterized in that: the oil storage bin (4) has a hollow cylindrical cylindrical structure, and the reinforcing ribs (5) are at right angles. Trapezoidal plate structure, reinforced ribs (5) are provided with two groups, two groups of reinforced ribs (5) are respectively distributed on the top surface of the oil storage bin (4) and the bottom surface of the oil storage bin (4), and each group of reinforced ribs ( 5) is provided with Multiple, multiple reinforcement ribs (5) are arranged in a circular arrangement. 4 The assembled aluminum wheel hub that can be filled with lubricating oil according to claim 1, characterized in that: the protective tube has an "L"-shaped round tube structure, and the protective tube is provided with two sets of two sets of protection The pipes are symmetrically distributed about the height of the oil storage , each group of protective pipes is provided with multiple, and the multiple protective pipes are arranged in a "cross" shape. 5 The assembled aluminum wheel hub that can be filled with lubricating oil according to claim 1, characterized in that: the pedestal (8) has an arc-shaped plate structure, and the pedestal corresponds to the protective tube one-to-one , The buckle has a circular arc structure. 6 The assembled aluminum wheel hub capable of being filled with lubricating oil according to claim 1, characterized in that: the rubber chuck (10) has a circular truncated cone-shaped structure, and the rubber chuck (10) is opposed to the cotton core ( 11) Wrap, the cotton core (11) is arranged in an "L" shape along the protective tube , and the cotton ball (12) has a spherical structure. | [ZH CN213207225U]: 一种可加注润滑油的拼装式铝轮毂 技术领域 [0001]本实用新型涉及铝轮毂技术领域，具体为一种可加注润滑油的拼装式铝轮毂。 背景技术 [0002]轮毂为车桥总成主要零部件之一，其安装在车桥轴管上，轮毂与轴管之间安装有 轴承，汽车行驶时，轮毂通过轴承绕着轴管旋转，因轮毂在旋转过程中会发热，使得轮毂与 轴承的配合间隙会越来越大，轴承与轮毂轴承位相对磨损，而轮毂因材质及处理因原其硬 度低，造成轮毂轴承位及易磨损，而轮毂轴承位磨损后无法返修，造成轮毂使用寿命短。另 因现有轮毂加润滑油都是在安装时加，如果要重新加润滑油需将整个轮边拆开后才能加， 加润滑油及不方便;为此，本实用新型提出一种可加注润滑油的拼装式铝轮毂用于解决上 述问题。 实用新型内容 [0003]本实用新型的目的在于提供一种可加注润滑油的拼装式铝轮毂，以解决上述背景 技术中提出的问题。 [0004]为实现上述目的，本实用新型提供如下技术方案：一种可加注润滑油的拼装式铝 轮毂，包括铝轮毂，所述铝轮毂的中部设置上轴承安装口，铝轮毂的中部设置有下轴承安装 口，铝轮毂的中部架体上套设有储油仓，所述储油仓的表面设置有加固筋板，所述加固筋板 固定在铝轮毂的中部架体表面上，储油仓的表面设置有橡皮塞，储油仓的内环面插接有防 护管，铝轮毂的中部框架上设置有垫座，所述垫座的表面、上轴承安装口的表面以及下轴承 安装口的表面均设置有扣环，所述扣环围护在防护管的外侧，防护管的端部设置有橡胶卡 头，所述橡胶卡头套设在棉芯的外侧，所述棉芯贯穿防护管，棉芯的端部设置有棉球。 [0005] 优选的，所述上轴承安装口和下轴承安装口关于铝轮毂的中部架体对称分布，上 轴承安装口和下轴承安装口均呈“凸”字形圆形柱体结构。 [0006]优选的，所述储油仓呈内部中空的圆环形柱体结构，加固筋板呈直角梯形板状结 构，加固筋板设置有两组，两组加固筋板分别分布在储油仓顶面和储油仓的底面，且每组加 固筋板设置有多个，多个加固筋板呈圆周形排列分布。 [0007]优选的，所述防护管呈“L”形圆管结构，防护管设置有两组，两组防护管关于储油 仓的高度中心对称分布，每组防护管设置有多个，多个防护管呈“十”字形排列分布。 [0008] 优选的，所述垫座呈圆弧形板状结构，垫座与防护管一一对应，扣环呈圆弧形结 构。 [0009]优选的，所述橡胶卡头呈圆台形环状结构，橡胶卡头对棉芯包裹，棉芯沿着防护管 呈“L”形布设，棉球呈圆球型结构。 [0010]与现有技术相比，本实用新型的有益效果是： [0011] 1.本实用新型提出的可加注润滑油的拼装式铝轮毂在中部框架外侧套设储油仓， 储油仓表面安装橡皮塞，从铝轮毂的辐条间隙处即可借助针管戳破橡皮塞向储油仓内部加 注润滑油，操作简单便捷，无需拆卸铝轮毂表面任何结构； [0012] 2.本实用新型提出的可加注润滑油的拼装式铝轮毂的中部框架上加设防护管，防 护管贯穿储油仓的内环，且防护管内部加设有棉芯，棉芯两端被橡胶卡头包裹不会从防护 管脱落，且棉芯其中一端的棉球吸附储油仓内部的润滑油，棉芯其中另一端的棉球将润滑 油甩在轴承表面。 附图说明 [0013]图1为本实用新型结构示意图； [0014]图2为图1中A处结构放大示意图。 [0015]图中：铝轮毂1、上轴承安装口2、下轴承安装口3、储油仓4、加固筋板5、橡皮塞6、防 护管7、垫座8、扣环9、橡胶卡头10、棉芯11、棉球12。 具体实施方式 [0016]下面将结合本实用新型实施例中的附图，对本实用新型实施例中的技术方案进行 清楚、完整地描述，显然，所描述的实施例仅仅是本实用新型一部分实施例，而不是全部的 实施例。基于本实用新型中的实施例，本领域普通技术人员在没有做出创造性劳动前提下 所获得的所有其他实施例，都属于本实用新型保护的范围。 [0017]请参阅图1至图2,本实用新型提供一种技术方案:一种可加注润滑油的拼装式铝 轮毂，包括铝轮毂1，铝轮毂1的中部设置上轴承安装口2,铝轮毂1的中部设置有下轴承安装 口 3,上轴承安装口 2和下轴承安装口 3关于铝轮毂1的中部架体对称分布，上轴承安装口 2和 下轴承安装口 3均呈“凸”字形圆形柱体结构，铝轮毂1的中部架体上套设有储油仓4，储油仓 4的表面设置有加固筋板5,加固筋板5固定在铝轮毂1的中部架体表面上,储油仓4的表面设 置有橡皮塞6,储油仓4呈内部中空的圆环形柱体结构，加固筋板5呈直角梯形板状结构，加 固筋板5设置有两组,两组加固筋板5分别分布在储油仓4顶面和储油仓4的底面，且每组加 固筋板5设置有多个,多个加固筋板5呈圆周形排列分布,借助针管抽吸润滑油，手持针管伸 入铝轮毂1的辐条间隙中，将针管的针头贯穿橡皮塞6后,将润滑油注入储油仓4中； [0018]储油仓4的内环面插接有防护管7,防护管7呈“L”形圆管结构，防护管7设置有两 组，两组防护管7关于储油仓4的高度中心对称分布，每组防护管7设置有多个，多个防护管7 呈“十”字形排列分布,铝轮毂1的中部框架上设置有垫座8,垫座8的表面、上轴承安装口2的 表面以及下轴承安装口 3的表面均设置有扣环9,垫座8呈圆弧形板状结构,垫座8与防护管7 一一对应，扣环9呈圆弧形结构，扣环9围护在防护管7的外侧，防护管7的端部设置有橡胶卡 头10,橡胶卡头10套设在棉芯11的外侧，棉芯11贯穿防护管7,棉芯11的端部设置有棉球12, 橡胶卡头10呈圆台形环状结构，橡胶卡头10对棉芯11包裹，棉芯11沿着防护管7呈“L”形布 设，棉球12呈圆球型结构，储油仓4内部润滑油浸透储油仓4内部的棉球12后，润滑油逐渐浸 透棉芯11,棉芯11两端被两个橡胶卡头10夹持包裹不会脱落,且棉芯11端部的棉球12将润 滑油甩向轴承，起到对轴承的润滑作用，如此避免拆卸铝轮毂1表面的任意结构即可实现对 轴承的润滑。 [0019]工作原理:实际使用时，借助针管抽吸润滑油，手持针管伸入铝轮毂1的辐条间隙 中,将针管的针头贯穿橡皮塞6后,将润滑油注入储油仓4中,储油仓4内部润滑油浸透储油 仓4内部的棉球12后，润滑油逐渐浸透棉芯11,棉芯11两端被两个橡胶卡头10夹持包裹不会 脱落，且棉芯11端部的棉球12将润滑油甩向轴承，起到对轴承的润滑作用，如此避免拆卸铝 轮毂1表面的任意结构即可实现对轴承的润滑，且操作简单便捷。 [0020]尽管已经示出和描述了本实用新型的实施例，对于本领域的普通技术人员而言， 可以理解在不脱离本实用新型的原理和精神的情况下可以对这些实施例进行多种变化、修 改、替换和变型，本实用新型的范围由所附权利要求及其等同物限定。 [EN CN213207225U]: Technical field of assembled aluminum wheel hub capable of being filled with lubricating oil [0001] The present utility model relates to the technical field of aluminum wheels, and specifically is an assembled aluminum wheel that can be filled with lubricating oil. Background technique [0002] The wheel hub is one of the main components of the axle assembly. It is installed on the axle tube of the axle. A bearing is installed between the hub and the axle tube. When the car is running, the wheel hub rotates around the axle tube through the bearing. Heat will be generated during the rotation, which will make the matching gap between the hub and the bearing larger and larger. The bearing and the hub bearing position are relatively worn. Due to the low hardness of the hub due to the material and handling, the hub bearing position and easy to wear are caused, and the hub bearing position After being worn, it cannot be repaired, resulting in a short service life of the wheel hub. In addition, since the lubricating oil for the existing wheel hub is added during installation, if the lubricating oil is to be refilled, the entire wheel side must be disassembled to add lubricating oil. It is inconvenient to add lubricating oil; Assembled aluminum wheels filled with lubricating oil are used to solve the above problems. Utility model content [0003] The purpose of the present utility model is to provide an assembled aluminum wheel hub that can be filled with lubricating oil to solve the problems raised in the background art. [0004] In order to achieve the above-mentioned purpose, the present invention provides the following technical solutions: an assembled aluminum hub that can be filled with lubricating oil, including an aluminum hub, the middle of the aluminum hub is provided with an upper bearing mounting port, and the middle of the aluminum hub is provided There is a lower bearing mounting port, an oil storage bin is sleeved on the middle frame of the aluminum hub, and the surface of the oil storage bin is provided with reinforcing ribs. The reinforcing ribs are fixed on the surface of the middle frame of the aluminum hub for storage. The surface of the oil tank is provided with a rubber plug, the inner ring surface of the oil storage tank is inserted with a protective tube, the middle frame of the aluminum hub is provided with a cushion, the surface of the cushion, the surface of the upper bearing installation port and the lower bearing installation The surface of the mouth is provided with a buckle, the buckle surrounds the outside of the protective tube, the end of the protective tube is provided with a rubber chuck, the rubber chuck is sleeved on the outside of the cotton core, and the cotton core penetrates the protective tube. The end of the tube and the cotton core is provided with cotton balls. [0005] Preferably, the upper bearing mounting port and the lower bearing mounting port are symmetrically distributed with respect to the middle frame of the aluminum hub, and the upper bearing mounting port and the lower bearing mounting port are both in the shape of a "convex circular cylindrical structure. [0006] Preferably, the oil storage bin has a hollow circular cylindrical structure, the reinforcement ribs are in a right-angle trapezoidal plate structure, and two groups of reinforcement ribs are provided, and the two groups of reinforcement ribs are respectively distributed in the oil storage. The top surface of the silo and the bottom surface of the oil storage silo are provided with a plurality of reinforcing ribs in each group, and the plurality of reinforcing ribs are arranged in a circular arrangement. [0007] Preferably, the protective tube has an "L"-shaped round tube structure, and two sets of protective tubes are provided. The two sets of protective tubes are symmetrically distributed about the height of the oil storage bin, and each set of protective tubes is provided with multiple, more The protective tubes are arranged in a "cross" shape. [0008] Preferably, the pedestal has an arc-shaped plate structure, the pedestal corresponds to the protective tube one-to-one, and the buckle has an arc-shaped structure. [0009] Preferably, the rubber chuck has a truncated cone-shaped ring structure, the rubber chuck wraps the cotton core, the cotton core is arranged in an "L" shape along the protective tube, and the cotton ball has a spherical structure. [0010] Compared with the prior art, the beneficial effects of the present utility model are: [0011] 1. The assembled aluminum hub that can be filled with lubricating oil proposed by the present utility model is provided with an oil storage bin outside the middle frame, and a rubber plug is installed on the surface of the oil storage bin. The needle can be used to poke from the spokes of the aluminum hub. Add the broken rubber plug to the inside of the oil storage bin Lubricating oil, simple and convenient operation, no need to disassemble any structure on the surface of the aluminum hub; [0012] 2. The central frame of the assembled aluminum wheel hub that can be filled with lubricating oil proposed by the present invention is provided with a protective tube, which penetrates the inner ring of the oil storage bin, and a cotton core is added to the inside of the protective tube. The two ends of the core are wrapped by rubber chucks and will not fall off the protective tube, and the cotton ball at one end of the cotton core absorbs the lubricating oil inside the oil storage tank, and the cotton ball at the other end of the cotton core throws the lubricating oil on the bearing surface. Description of the drawings [0013] Figure 1 is a schematic diagram of the structure of the utility model; [0014] FIG. 2 is an enlarged schematic diagram of the structure at A in FIG. 1. [0015] In the figure: aluminum hub 1, upper bearing mounting port 2, lower bearing mounting port 3, oil storage bin 4, reinforcing ribs 5, rubber plug 6, protective tube 7, cushion 8, retaining ring 9, rubber card Head 10, cotton core 11, cotton ball 12. Detailed ways [0016] The following will clearly and completely describe the technical solutions in the embodiments of the present utility model with reference to the accompanying drawings in the embodiments of the present utility model. Obviously, the described embodiments are only a part of the embodiments of the present utility model, not All examples. Based on the embodiments of the present utility model, all other embodiments obtained by those of ordinary skill in the art without creative work shall fall within the protection scope of the present utility model. [0017] Please refer to Figures 1 to 2, the present utility model provides a technical solution: an assembled aluminum hub that can be filled with lubricating oil, comprising an aluminum hub 1, and an upper bearing mounting port 2 is provided in the middle of the aluminum hub 1, The middle of the aluminum hub 1 is provided with a lower bearing installation port 3. The upper bearing installation port 2 and the lower bearing installation port 3 are symmetrically distributed with respect to the middle frame of the aluminum hub 1. The upper bearing installation port 2 and the lower bearing installation port 3 are both convex ""-Shaped circular column structure, the middle frame of the aluminum hub 1 is sleeved with an oil storage bin 4, the surface of the oil storage 4 is provided with a reinforcing rib 5, and the reinforcing rib 5 is fixed on the middle frame of the aluminum hub 1. On the surface, the surface of the oil storage bin 4 is provided with a rubber stopper 6, the oil storage bin 4 has a hollow cylindrical cylindrical structure, the reinforcement ribs 5 have a right-angle trapezoidal plate structure, and the reinforcement ribs 5 are provided with two groups. Two groups of reinforcing ribs 5 are respectively distributed on the top surface of the oil storage bin 4 and the bottom surface of the oil storage bin 4, and each group of reinforcing ribs 5 is provided with multiple, and the multiple reinforcing ribs 5 are arranged in a circular arrangement. Suction the lubricating oil, hold the needle tube into the spoke gap of the aluminum hub 1, insert the needle of the needle tube through the rubber plug 6, and pour the lubricating oil into the oil storage bin 4; [0018] The inner ring surface of the oil storage bin 4 is inserted with a protective tube 7, and the protective tube 7 has an "L"-shaped round tube structure. The protective tube 7 is provided with two groups, and the two sets of protective tubes 7 are about the height of the oil storage bin 4. The center is symmetrically distributed. There are multiple protective tubes 7 in each group. The multiple protective tubes 7 are arranged in a "cross" shape. The middle frame of the aluminum hub 1 is provided with a pedestal 8, the surface of the pedestal 8 and the upper bearing mounting opening The surface of 2 and the surface of the lower bearing mounting port 3 are both provided with a buckle ring 9. The cushion seat 8 is in an arc-shaped plate structure, and the cushion seat 8 corresponds to the protective tube 7 one by one. The buckle ring 9 is in an arc-shaped structure. The ring 9 surrounds the outer side of the protective tube 7, and the end of the protective tube 7 is provided with a rubber chuck 10, which is sleeved on the outer side of the cotton core 11, and the cotton core 11 penetrates through the protective tube 7 and the end of the cotton core 11. A cotton ball 12 is provided on the part. The rubber chuck 10 has a circular cone-shaped structure. The rubber chuck 10 wraps the cotton core 11, and the cotton core 11 is arranged in an "L" shape along the protective tube 7, and the cotton ball 12 is in a spherical shape. Structure, after the oil in the oil storage bin 4 soaks the cotton ball 12 inside the oil storage bin 4, the lubricating oil gradually soaks the cotton core 11, and the two ends of the cotton core 11 are clamped and wrapped by two rubber chucks 10, and the cotton will not fall off. The cotton ball 12 at the end of the core 11 throws the lubricating oil to the bearing, and plays a role of lubricating the bearing. In this way, it is possible to realize the lubrication of the bearing by avoiding any structure on the surface of the aluminum hub 1 being disassembled. [0019] Working principle: In actual use, suck the lubricating oil with the help of a needle tube, hold the needle tube into the spoke gap of the aluminum hub 1, and after the needle of the needle tube penetrates the rubber plug 6, inject the lubricating oil into the oil storage bin 4, and store The lubricating oil in the oil tank 4 is soaked into the oil storage After the cotton ball 12 inside the warehouse 4, the lubricating oil gradually penetrates the cotton core 11, and the two ends of the cotton core 11 are clamped and wrapped by the two rubber chucks 10 to prevent falling off, and the cotton ball 12 at the end of the cotton core 11 will shake the lubricating oil. The bearing has a lubricating effect on the bearing, so that the lubrication of the bearing can be realized by avoiding any structure on the surface of the aluminum hub 1 from being disassembled, and the operation is simple and convenient. [0020] Although the embodiments of the present utility model have been shown and described, for those of ordinary skill in the art, it will be understood that these embodiments can be carried out in various ways without departing from the principle and spirit of the present utility model. Changes, modifications, substitutions and variations, the scope of the present invention is defined by the appended claims and their equivalents.
[DE CN213354091U]: Geteilter Außenring der Autoradnabeneinheit [ZH CN213354091U]: 一种汽车轮毂单元的分体式外圈 [EN CN213354091U]: Split type outer ring of automobile hub unit | [DE CN213354091U]: Das Gebrauchsmuster offenbart einen geteilten Außenring einer Automobilnabeneinheit, der einen Nabeninnenring umfasst. Die linke Seite der Innenringfläche der Nabe ist mit einem Nabenaußenring ummantelt, und die rechte Seite der Innenringfläche der Nabe ist mit einem Flansch ummantelt, und die Nabe Die Oberseite der rechten Seite des Außenrings mit einem Positionierungsbolzen verschraubt ist, die rechte Seite des Außenrings der Nabe fest mit einem Gewindeverbindungsring verbunden ist und die Unterseite der linken Seite des Außenrings der Nabe mit einem Begrenzungselement versehen ist. Das Gebrauchsmuster dreht den Außenring der Nabe, um den Gewindeverbindungsring so anzutreiben, dass er den Flansch an das Gewinde des Flansches anpasst, und dann wird der rotierende Positionierungsbolzen positioniert und mit dem Flansch abgeglichen, um eine bequeme Installation zu gewährleisten. Das Gebrauchsmuster löst die unbequeme Installation und Wartung des bestehenden Außenrings der geteilten Nabeneinheit. Es erfordert Zeit und Mühe, jedes Mal eine Vielzahl von Bolzen auszurichten und zu verbinden, verringert die Installations- und Wartungseffizienz und hat die Vorteile der Erleichterung der Installation und Wartung. [ZH CN213354091U]: 本实用新型公开了一种汽车轮毂单元的分体式外圈，包括轮毂内圈，轮毂内圈表面的左侧套设有轮毂外圈，轮毂内圈表面的右侧套设有法兰盘，轮毂外圈右侧的顶部螺纹连接有定位螺栓，轮毂外圈的右侧固定连接有螺纹连接环，轮毂外圈左侧的底部设置有限位组件。本实用新型旋转轮毂外圈带动螺纹连接环与法兰盘螺纹配合，然后旋转定位螺栓与法兰盘定位配合保证安装的便捷性。本实用新型解决了现有分体式的轮毂单元外圈不便于安装维修，每次将多个螺栓对准连接都很费时费力，降低了安装维修效率的问题，具备了便于安装维修的优点。 [EN CN213354091U]: The utility model discloses a split type outer ring of an automobile hub unit, which comprises a hub inner ring, the left side of the surface of the hub inner ring is sleeved with a hub outer ring, the right side of the surface of the hub inner ring is sleeved with a flange plate, the top of the right side of the hub outer ring is in threaded connection with a positioning bolt, and the right side of the hub outer ring is fixedly connected with a threaded connecting ring. A limiting assembly is arranged at the bottom of the left side of the hub outer ring. The outer ring of the hub is rotated to drive the threaded connection ring to be in threaded fit with the flange plate, and then the positioning bolt is rotated to be in positioning fit with the flange plate to ensure installation convenience. The split type hub unit outer ring solves the problems that an existing split type hub unit outer ring is inconvenient to install and maintain, time and labor are wasted when a plurality of bolts are aligned and connected each time, and installation and maintenance efficiency is reduced, and has the advantage of being convenient to install and maintain. | CN213354091U | 2021-06-04 | CN202022260073U | 2020-10-13 | CN202022260073U, 2020-10-13 | CN213354091U: 2021-06-04 | HANGZHOU BOEN MACHINERY CO LTD | LI DAWEI | B60B27/00: I |  |  |  | [ZH CN213354091U]: 1 .一种汽车轮毂单元的分体式外圈，包括轮毂内圈⑴，其特征在于:所述轮毂内圈(1) 表面的左侧套设有轮毂外圈(2)，所述轮毂内圈(1)表面的右侧套设有法兰盘(3)，所述轮毂 外圈(2)右侧的顶部螺纹连接有定位螺栓(4)，所述轮毂外圈(2)的右侧固定连接有螺纹连 接环(5)，所述轮毂外圈⑵左侧的底部设置有限位组件(6)。 2 .根据权利要求1所述的一种汽车轮毂单元的分体式外圈，其特征在于:所述限位组件 (6)包括定位销(61)，所述定位销(61)的左侧固定连接有弧型连接板(62)。 3 .根据权利要求2所述的一种汽车轮毂单元的分体式外圈，其特征在于：所述定位销 (61)的表面套设有拉簧(7)，所述拉簧(7)的右端与轮毂外圈(2)的左侧固定连接，所述拉簧 ⑺的左端与弧型连接板(62)的右侧固定连接。 4 .根据权利要求3所述的一种汽车轮毂单元的分体式外圈，其特征在于:所述弧型连接 板(62)的左侧固定连接有固定块(8)，所述固定块(8)的内部螺纹连接有限位螺栓(9)，所述 轮毂外圈⑵的底部开设有与限位螺栓⑼螺纹配合的定位槽(10)。 5 .根据权利要求4所述的一种汽车轮毂单元的分体式外圈，其特征在于：所述法兰盘 (3)的左侧开设有弹槽(11)，所述弹槽(11)内壁的右侧固定连接有弹簧(12)，所述弹簧(12) 的左端与轮毂外圈⑵的右侧接触。 6 .根据权利要求5所述的一种汽车轮毂单元的分体式外圈，其特征在于：所述法兰盘 (3)的左侧固定连接有位于弹槽(11)外侧的密封圈(13)，所述密封圈(13)的内部开设有与 定位螺栓⑷滑动配合的限位孔(14)。 [EN CN213354091U]: 1 A split outer ring of an automobile hub unit, comprising a hub inner ring (1), characterized in that: the left side of the surface of the hub inner ring (1) is sleeved with a hub outer ring (2), and the hub inner ring ( 1) A flange (3) is sleeved on the right side of the surface, the top of the right side of the hub outer ring (2) is threaded with a positioning bolt (4), and the right side of the hub outer ring (2) is fixedly connected There is a threaded connection ring (5), and a limit component (6) is arranged at the bottom of the left side of the outer ring (2) of the hub. 2 The split outer ring of an automobile hub unit according to claim 1, characterized in that: the limiting component (6) includes a positioning pin (61), and the left side of the positioning pin (61) is fixedly connected There is an arc connecting plate (62). 3 The split outer ring of an automobile hub unit according to claim 2, characterized in that: the surface of the positioning pin (61) is sleeved with a tension spring (7), and the right end of the tension spring (7) It is fixedly connected to the left side of the outer ring (2) of the hub, and the left end of the tension spring (7) is fixedly connected to the right side of the arc-shaped connecting plate (62). 4 The split outer ring of an automobile hub unit according to claim 3, characterized in that: the left side of the arc-shaped connecting plate (62) is fixedly connected with a fixed block (8), and the fixed block (8) The inner thread of) is connected with the limit bolt (9), and the bottom of the outer ring of the hub is provided with a positioning groove (10) that matches with the thread of the limit bolt . 5 The split outer ring of an automobile hub unit according to claim 4, characterized in that: the left side of the flange (3) is provided with an elastic groove (11), and the inner wall of the elastic groove (11) A spring (12) is fixedly connected to the right side of the wheel, and the left end of the spring (12) is in contact with the right side of the outer ring of the hub. 6 The split outer ring of an automobile hub unit according to claim 5, characterized in that: the left side of the flange (3) is fixedly connected with a sealing ring (13) located outside the elastic groove (11) , The sealing ring (13) is provided with a limiting hole (14) which is slidingly fitted with the positioning bolt (4). | [ZH CN213354091U]: 一种汽车轮毂单元的分体式外圈 技术领域 [0001]本实用新型涉及汽车零件技术领域，具体为一种汽车轮毂单元的分体式外圈。 背景技术 [0002]轮毂单元是汽车众多零件之中的最关键零部件之一，它的主要作用是承载重量和 为轮毂的转动提供精确引导，这就要求它不仅能承受轴向载荷还要承受径向载荷，轮毂单 元通过外圈与法兰承载汽车重量，通过外圈与内圈之间的滚动体为轮毂的转动提供精确引 导，为了保持轮毂单元的稳定性，通常都会使用多个螺栓将轮毂单元的外圈固定在法兰上， 由于轮毂单元外圈的形状和法兰的形状通常都为圆形，且由于轮毂单元和法兰的自重，因 此在安装过程中，外圈上的螺纹孔和法兰上的螺纹孔不易对准，因此不便于螺栓的安装。现 有分体式的轮毂单元外圈不便于安装维修，每次将多个螺栓对准连接都很费时费力，降低 了安装维修的效率。 实用新型内容 [0003]为解决上述背景技术中提出的问题，本实用新型的目的在于提供一种汽车轮毂单 元的分体式外圈，具备了便于安装维修的优点，解决了现有分体式的轮毂单元外圈不便于 安装维修，每次将多个螺栓对准连接都很费时费力，降低了安装维修效率的问题。 [0004]为实现上述目的，本实用新型提供如下技术方案：一种汽车轮毂单元的分体式外 圈，包括轮毂内圈，所述轮毂内圈表面的左侧套设有轮毂外圈，所述轮毂内圈表面的右侧套 设有法兰盘，所述轮毂外圈右侧的顶部螺纹连接有定位螺栓，所述轮毂外圈的右侧固定连 接有螺纹连接环，所述轮毂外圈左侧的底部设置有限位组件。 [0005] 所述限位组件包括定位销，所述定位销的左侧固定连接有弧型连接板。 [0006]所述定位销的表面套设有拉簧，所述拉簧的右端与轮毂外圈的左侧固定连接，所 述拉簧的左端与弧型连接板的右侧固定连接。 [0007]所述弧型连接板的左侧固定连接有固定块，所述固定块的内部螺纹连接有限位螺 栓，所述轮毂外圈的底部开设有与限位螺栓螺纹配合的定位槽。 [0008]所述法兰盘的左侧开设有弹槽，所述弹槽内壁的右侧固定连接有弹簧，所述弹簧 的左端与轮毂外圈的右侧接触。 [0009]所述法兰盘的左侧固定连接有位于弹槽外侧的密封圈，所述密封圈的内部开设有 与定位螺栓滑动配合的限位孔。 [0010] 本实用新型的有益效果如下： [0011] 1、本实用新型解决了现有分体式的轮毂单元外圈不便于安装维修，每次将多个螺 栓对准连接都很费时费力，降低了安装维修效率的问题，具备了便于安装维修的优点。 [0012] 2、本实用新型通过设置定位销和弧型连接板，便于通过弧型连接板对多个定位销 进行固定，便于多个定位销同步定位。 [0013] 3、本实用新型通过设置拉簧，便于通过拉簧的拉力使弧型连接板向右移动，弧型 连接板带动定位销向右移动插进法兰盘的内部进行定位，防止法兰盘与轮毂外圈旋转错 位。 [0014] 4、本实用新型通过设置固定块、限位螺栓和定位槽，便于通过固定块对限位螺栓 进行安装，旋转限位螺栓向上与定位槽螺纹配合可防止弧型连接板被拉簧的拉力向右拉 动。 [0015] 5、本实用新型通过设置弹槽和弹簧，便于通过弹槽将弹簧进行固定，弹簧的弹力 可将轮毂外圈向左弹动，使轮毂外圈与法兰盘紧密接触后不易晃动，通过弹力消除安装间 隙。 [0016] 6、本实用新型通过设置密封圈和限位孔，便于通过密封圈使轮毂外圈与法兰盘紧 密接触后防止灰尘进入轮毂内圈的表面影响旋转，同时限位孔可对密封圈进行限位，防止 密封圈向下掉落。 附图说明 [0017]图1为本实用新型主视结构示意图； [0018]图2为本实用新型左视剖面结构示意图； [0019]图3为本实用新型弧型连接板的立体结构示意图。 [0020]图中：1、轮毂内圈；2、轮毂外圈；3、法兰盘;4、定位螺栓;5、螺纹连接环;6、限位组 件;61、定位销;62、弧型连接板;7、拉簧;8、固定块;9、限位螺栓；10、定位槽；11、弹槽；12、弹 簧;13、密封圈；14、限位孔。 具体实施方式 [0021]下面将结合本实用新型实施例中的附图，对本实用新型实施例中的技术方案进行 清楚、完整地描述。 [0022]如图1至图3所示，本实用新型包括轮毂内圈1，轮毂内圈1表面的左侧套设有轮毂 外圈2,轮毂内圈1表面的右侧套设有法兰盘3,轮毂外圈2右侧的顶部螺纹连接有定位螺栓 4,轮毂外圈2的右侧固定连接有螺纹连接环5,轮毂外圈2左侧的底部设置有限位组件6。 [0023] 参考图1，限位组件6包括定位销61，定位销61的左侧固定连接有弧型连接板62。 [0024] 本实施例通过设置定位销61和弧型连接板62,便于通过弧型连接板62对多个定位 销61进行固定，便于多个定位销61同步定位。 [0025]参考图1,定位销61的表面套设有拉簧7,拉簧7的右端与轮毂外圈2的左侧固定连 接，拉簧7的左端与弧型连接板62的右侧固定连接。 [0026] 本实施例通过设置拉簧7,便于通过拉簧7的拉力使弧型连接板62向右移动，弧型 连接板62带动定位销61向右移动插进法兰盘3的内部进行定位，防止法兰盘3与轮毂外圈2 旋转错位。 [0027]参考图1,弧型连接板62的左侧固定连接有固定块8,固定块8的内部螺纹连接有限 位螺栓9,轮毂外圈2的底部开设有与限位螺栓9螺纹配合的定位槽10。 [0028] 本实施例通过设置固定块8、限位螺栓9和定位槽10,便于通过固定块8对限位螺栓 9进行安装，旋转限位螺栓9向上与定位槽10螺纹配合可防止弧型连接板62被拉簧7的拉力 向右拉动。 [0029]参考图1,法兰盘3的左侧开设有弹槽11,弹槽11内壁的右侧固定连接有弹簧12,弹 簧12的左端与轮毂外圈2的右侧接触。 [0030] 本实施例通过设置弹槽11和弹簧12,便于通过弹槽11将弹簧12进行固定，弹簧12 的弹力可将轮毂外圈2向左弹动，使轮毂外圈2与法兰盘3紧密接触后不易晃动，通过弹力消 除安装间隙。 [0031] 参考图1，法兰盘3的左侧固定连接有位于弹槽11外侧的密封圈13,密封圈13的内 部开设有与定位螺栓4滑动配合的限位孔14。 [0032] 本实施例通过设置密封圈13和限位孔14,便于通过密封圈13使轮毂外圈2与法兰 盘3紧密接触后防止灰尘进入轮毂内圈1的表面影响旋转，同时限位孔14可对密封圈13进行 限位，防止密封圈13向下掉落。 [0033] 本实用新型通过旋转螺纹连接环5与法兰盘3的左侧螺纹固定，然后旋转定位螺栓 4进行位置定位，再通过拉簧7的拉力使弧型连接板62向右移动，弧型连接板62带动定位销 61向右移动插进法兰盘3的内部进行定位，防止法兰盘3与轮毂外圈2旋转错位，轮毂外圈2 与法兰盘3紧密接触后通过弹簧12的弹力消除安装间隙，提高安装的稳定性，当需更换维修 时旋转拆除定位螺栓4,然后旋转轮毂外圈2带动螺纹连接环5与法兰盘3旋转分离，提高安 装更换的便捷性。 [EN CN213354091U]: Technical field of split outer ring of automobile wheel hub unit [0001] The present utility model relates to the technical field of automobile parts, specifically a split outer ring of an automobile hub unit. Background technique [0002] The hub unit is one of the most critical parts of many automobile parts. Its main function is to carry weight and provide precise guidance for the rotation of the hub, which requires it not only to bear axial load but also to bear radial Load, the hub unit carries the weight of the car through the outer ring and the flange, and the rolling elements between the outer ring and the inner ring provide precise guidance for the rotation of the hub. In order to maintain the stability of the hub unit, multiple bolts are usually used to connect the hub unit The outer ring is fixed on the flange. Because the shape of the outer ring of the hub unit and the shape of the flange are usually circular, and due to the weight of the hub unit and the flange, during the installation process, the threaded holes on the outer ring and The threaded holes on the flange are not easy to align, so it is inconvenient to install the bolts. The existing split-type outer ring of the hub unit is not convenient for installation and maintenance, and it takes time and effort to align and connect multiple bolts each time, which reduces the efficiency of installation and maintenance. Utility model content [0003] In order to solve the problems raised in the above background art, the purpose of the present invention is to provide a split outer ring of an automobile hub unit, which has the advantages of easy installation and maintenance, and solves the existing split outer ring of the hub unit. It is inconvenient for installation and maintenance, and it takes time and effort to align and connect multiple bolts each time, which reduces the problem of installation and maintenance efficiency. [0004] In order to achieve the above object, the present invention provides the following technical solutions: a split outer ring of an automobile hub unit, including a hub inner ring, the left side of the inner ring surface of the hub is sleeved with a hub outer ring, the The right side of the inner ring surface of the hub is sleeved with a flange, the top of the right side of the outer ring of the hub is threadedly connected with positioning bolts, the right side of the outer ring of the hub is fixedly connected with a threaded connection ring, and the left outer ring of the hub A limit component is set at the bottom of the side. [0005] The limiting component includes a positioning pin, and an arc-shaped connecting plate is fixedly connected to the left side of the positioning pin. [0006] The surface of the positioning pin is sleeved with a tension spring, the right end of the tension spring is fixedly connected to the left side of the outer ring of the hub, and the left end of the tension spring is fixedly connected to the right side of the arc-shaped connecting plate. [0007] The left side of the arc-shaped connecting plate is fixedly connected with a fixing block, the inner thread of the fixing block is connected with a limit bolt, and the bottom of the outer ring of the hub is provided with a positioning groove that is threaded with the limit bolt. [0008] The left side of the flange is provided with an elastic groove, the right side of the inner wall of the elastic groove is fixedly connected with a spring, and the left end of the spring is in contact with the right side of the outer ring of the hub. [0009] The left side of the flange plate is fixedly connected with a sealing ring located outside the elastic groove, and the inside of the sealing ring is provided with a limit hole that is slidingly fitted with a positioning bolt. [0010] The beneficial effects of the present utility model are as follows: [0011] 1. The present utility model solves the problem that the outer ring of the existing split hub unit is not easy to install and maintain. It takes time and effort to align and connect multiple bolts each time, which reduces the efficiency of installation and maintenance, and is easy to install. The advantages of maintenance. [0012] 2. The utility model is provided with positioning pins and arc-shaped connecting plates, which facilitates the fixing of multiple positioning pins through the arc-shaped connecting plates, and facilitates the simultaneous positioning of multiple positioning pins. [0013] 3. The utility model is provided with a tension spring, which is convenient for moving the arc-shaped connecting plate to the right by the tension of the tension spring. The connecting plate drives the positioning pin to move to the right and insert it into the flange for positioning, preventing the flange and the outer ring of the hub from rotating and misaligning. [0014] 4. The utility model provides a fixed block, a limit bolt and a positioning slot to facilitate the installation of the limit bolt through the fixed block, and the rotation of the limit bolt upwards and the positioning groove can prevent the arc-shaped connecting plate from being stretched by the spring. The pull pulls to the right. [0015] 5. The present utility model is convenient to fix the spring through the elastic groove by setting the elastic groove and the spring. The elastic force of the spring can bounce the outer ring of the hub to the left, so that the outer ring of the hub and the flange are not easy to shake after being in close contact with the flange. , Eliminate the installation gap through elasticity. [0016] 6. The present utility model is provided with a sealing ring and a limiting hole, which facilitates the close contact between the outer ring of the hub and the flange plate through the sealing ring to prevent dust from entering the surface of the inner ring of the hub to affect rotation, and the limiting hole can seal The ring is restricted to prevent the sealing ring from falling down. Description of the drawings [0017] Figure 1 is a schematic diagram of the front view of the utility model; [0018] FIG. 2 is a schematic diagram of the left side cross-sectional structure of the utility model; [0019] FIG. 3 is a schematic view of the three-dimensional structure of the arc-shaped connecting plate of the present invention. [0020] In the figure: 1. the inner ring of the hub; 2. the outer ring of the hub; 3. the flange; 4. the positioning bolt; 5. the threaded connection ring; 6. the limit component; 61. the positioning pin; 62. arc Connecting plate; 7. Tension spring; 8. Fixed block; 9. Limit bolt; 10. Positioning groove; 11. Elastic groove; 12. Spring; 13. Seal ring; 14. Limit hole. Detailed ways [0021] The technical solutions in the embodiments of the present utility model will be described clearly and completely below in conjunction with the drawings in the embodiments of the present utility model. [0022] As shown in Figures 1 to 3, the present invention includes a hub inner ring 1, the left side of the hub inner ring 1 surface is sleeved with a hub outer ring 2, and the right side of the hub inner ring 1 surface is sleeved with a flange Disk 3, the top of the right side of the hub outer ring 2 is threadedly connected with a positioning bolt 4, the right side of the hub outer ring 2 is fixedly connected with a threaded connection ring 5, and the bottom of the left side of the hub outer ring 2 is provided with a limit component 6. [0023] Referring to FIG. 1, the limit assembly 6 includes a positioning pin 61, and an arc-shaped connecting plate 62 is fixedly connected to the left side of the positioning pin 61. [0024] In this embodiment, by providing the positioning pin 61 and the arc-shaped connecting plate 62, it is convenient to fix the plurality of positioning pins 61 through the arc-shaped connecting plate 62, so as to facilitate the simultaneous positioning of the plurality of positioning pins 61. 1, the surface of the positioning pin 61 is sleeved with a tension spring 7, the right end of the tension spring 7 is fixedly connected to the left side of the hub outer ring 2, and the left end of the tension spring 7 is fixed to the right side of the arc-shaped connecting plate 62 connection. [0026] In this embodiment, the tension spring 7 is provided to facilitate the arc-shaped connecting plate 62 to move to the right by the tension of the tension spring 7, and the arc-shaped connecting plate 62 drives the positioning pin 61 to move to the right and insert it into the flange 3. Positioning to prevent rotation and misalignment of the flange 3 and the outer ring 2 of the hub. [0027] Referring to FIG. 1, the left side of the arc-shaped connecting plate 62 is fixedly connected with a fixing block 8. The internal thread of the fixing block 8 is connected with a limiting bolt 9, and the bottom of the outer ring 2 of the hub is provided with a threaded fitting with the limiting bolt 9 Locating slot 10. [0028] In this embodiment, the fixing block 8, the limiting bolt 9 and the positioning slot 10 are arranged to facilitate the installation of the limiting bolt 9 through the fixing block 8. The rotating limiting bolt 9 upwards and the positioning slot 10 are threadedly matched to prevent arcing The connecting plate 62 is pulled to the right by the pulling force of the tension spring 7. 1, the left side of the flange 3 is provided with an elastic groove 11, the right side of the inner wall of the elastic groove 11 is fixedly connected with a spring 12, and the left end of the spring 12 is in contact with the right side of the outer ring 2 of the hub. [0030] In this embodiment, the elastic groove 11 and the spring 12 are provided to facilitate the fixing of the spring 12 through the elastic groove 11. The elastic force of the spring 12 can bounce the outer ring 2 of the hub to the left to make the outer ring 2 of the hub and the flange plate 3 It is not easy to shake after close contact, and the installation gap is eliminated by elastic force. 1, the left side of the flange 3 is fixedly connected with a sealing ring 13 located outside the elastic groove 11, and the inside of the sealing ring 13 is provided with a limiting hole 14 that is slidingly fitted with the positioning bolt 4. [0032] In this embodiment, by providing the sealing ring 13 and the limiting hole 14, it is convenient for the outer ring 2 of the hub to be in close contact with the flange 3 through the sealing ring 13 to prevent dust from entering the surface of the inner ring 1 of the hub and affecting the rotation, while limiting the position The hole 14 can limit the sealing ring 13 to prevent the sealing ring 13 from falling down. [0033] The utility model is screwed to the left side of the flange 3 by rotating the threaded connecting ring 5, and then rotating the positioning bolt 4 for position positioning, and then the arc-shaped connecting plate 62 is moved to the right by the tension of the tension spring 7. The type connecting plate 62 drives the positioning pin 61 to move to the right and insert it into the flange 3 for positioning, to prevent the flange 3 from rotating and misaligning with the outer ring 2 of the hub. The outer ring 2 of the hub and the flange 3 are in close contact with the flange 3 through the spring 12 The elastic force eliminates the installation gap and improves the stability of the installation. When replacement and maintenance are required, the positioning bolt 4 is rotated and removed, and then the outer ring 2 of the hub is rotated to drive the threaded connection ring 5 to rotate and separate from the flange 3, which improves the convenience of installation and replacement.
[DE CN213228202U]: Traktor Hinterachsbox [ZH CN213228202U]: 一种拖拉机后桥箱体 [EN CN213228202U]: Tractor rear axle box body | [DE CN213228202U]: Das Gebrauchsmuster offenbart einen Traktor-Hinterachs-Kastenkörper, der eine Hinterachs-Kastenschale umfasst. Die Hinterachsgehäuseschale ist mit einem Montageteil versehen, das Montageteil ist mit einem Montageloch versehen und das Montageloch ist mit einem Lagersitz ausgestattet, eine Gewindestange ist symmetrisch mit dem Lagersitz verbunden, eine Kerbnut ist symmetrisch geöffnet In dem Montageabschnitt ist ein Ende der Gewindestange, die durch die Kerbnut verläuft, mit einer Befestigungsmutter mit einem Gewinde verbunden, und die Gewindestange ist fest mit dem Stoßblock verbunden, ein Klemmblock ist durch den Lagersitz eingeführt und ein Durchgangsloch ist passend mit dem Klemmblock wird am Lagersitz geöffnet. Das Gebrauchsmuster dreht die Gewindestange so, dass der Anschlagblock den Klemmblock zusammendrückt, wodurch der Klemmblock durch das Durchgangsloch geführt und in die Positionierungsnut am Lager geklemmt wird. Zu diesem Zeitpunkt führt der Arbeiter den Sechskantschlüssel in das Positionierungsloch ein, um zu verhindern, dass sich die Gewindestange dreht. Ziehen Sie die Befestigungsmutter unter Bewegungsbedingungen an, die synchrone Positionierung des Lagergehäuses und des Lagers wurde nie abgeschlossen, der Einbauvorgang ist einfach und die Positionierungszeit für die Installation des Lagergehäuses und des Lagers wird erheblich verkürzt. [ZH CN213228202U]: 本实用新型公开了一种拖拉机后桥箱体，包括后桥箱壳体，所述后桥箱壳体上设有安装部，所述安装部上开设有安装孔，所述安装孔内装配有轴承座，所述轴承座上对称转动连接有螺纹杆，所述安装部内对称开设有豁口槽，所述螺纹杆穿过豁口槽的一端螺纹连接有紧固螺母，所述螺纹杆上固定连接有抵块，所述轴承座上穿插有卡块，所述轴承座上开设有与卡块相配合的贯穿孔。本实用新型转动螺纹杆使得抵块挤压卡块，从而带动卡块穿过贯穿孔并卡入轴承上的定位槽，此时工作人员通过内六角扳手嵌入定位孔内，在避免螺纹杆转动偏移的情况下旋紧紧固螺母，从未完成轴承座与轴承的同步定位，安装过程简单，大大减少安装轴承座与轴承的定位时间。 [EN CN213228202U]: The utility model discloses a tractor rear axle box body which comprises a rear axle box shell, a mounting part is arranged on the rear axle box shell, a mounting hole is formed in the mounting part, a bearing seat is assembled in the mounting hole, threaded rods are symmetrically and rotationally connected to the bearing seat, notch grooves are symmetrically formed in the mounting part, and the notch grooves are symmetrically formed in the mounting hole. The end, penetrating through the notch groove, of the threaded rod is in threaded connection with a fastening nut, an abutting block is fixedly connected to the threaded rod, a clamping block is arranged on the bearing seat in a penetrating mode, and a through hole matched with the clamping block is formed in the bearing seat. The threaded rod is rotated to enable the abutting block to extrude the clamping block, so that the clamping block is driven to penetrate through the through hole and be clamped into the positioning groove in the bearing, at the moment, a worker is embedded into the positioning hole through an internal hexagonal wrench, the fastening nut is screwed tightly under the condition that the threaded rod is prevented from rotating and deviating, synchronous positioning of the bearing seat and the bearing is never completed, the installation process is simple, and the installation efficiency is high. And the positioning time for mounting the bearing seat and the bearing is greatly reduced. | CN213228202U | 2021-05-18 | CN202021880796U | 2020-09-02 | CN202021880796U, 2020-09-02 | CN213228202U: 2021-05-18 | SHANDONG WEIDA IND AND TRADE CO LTD | GUAN SHOUKUN XU WENQING SHANG KAIQUAN | B60B35/16: I B60B35/18: I |  |  |  | [ZH CN213228202U]: 1 .一种拖拉机后桥箱体，包括后桥箱壳体(1),其特征在于，所述后桥箱壳体⑴上设有 安装部⑵，所述安装部⑵上开设有安装孔，所述安装孔内装配有轴承座⑶，所述轴承座 ⑶上对称转动连接有螺纹杆⑺，所述安装部(2)内对称开设有豁口槽(13)，所述螺纹杆 ⑺穿过豁口槽(13)的一端螺纹连接有紧固螺母(8)，所述螺纹杆⑺上固定连接有抵块 (11)，所述轴承座⑶上穿插有卡块(12)，所述轴承座⑶上开设有与卡块(12)相配合的贯 穿孔，所述轴承⑷上开设有与卡块(12)相配合的定位槽。 2 .根据权利要求1所述的一种拖拉机后桥箱体，其特征在于，所述螺纹杆⑺上分别套 设有平垫片⑼与弹片(10)，所述平垫片⑼为金属铜材料制成，所述弹片(10)为弹簧钢材 料制成。 3 .根据权利要求1所述的一种拖拉机后桥箱体，其特征在于，所述轴承座⑶内设有磁 石(5)，所述卡块(12)上开设有与磁石⑸相配合的环形铁片(14)。 4 .根据权利要求1所述的一种拖拉机后桥箱体，其特征在于，所述螺纹杆⑺远离轴承 座⑶的一端开设有定位孔(6)，所述定位孔⑹呈六边形设置。 5 .根据权利要求2所述的一种拖拉机后桥箱体，其特征在于，所述弹片(10)呈弧形，所 述弹片(10)弧形面朝向于靠近紧固螺母⑻的一侧。 6 .根据权利要求1所述的一种拖拉机后桥箱体，其特征在于，所述螺纹杆⑺的数量不 少于四个，所述豁口槽(13)与螺纹杆⑺ 一一对应设置。 7 .根据权利要求1所述的一种拖拉机后桥箱体，其特征在于，所述豁口槽(13)的宽度大 于螺纹杆⑺直径与抵块(11)宽度总和。 [EN CN213228202U]: 1 A tractor rear axle box body, comprising a rear axle box shell (1), characterized in that the rear axle box shell is provided with a mounting part , the mounting part is provided with a mounting hole, so The mounting hole is equipped with a bearing seat , a threaded rod is symmetrically rotatably connected to the bearing seat , a notch groove (13) is symmetrically opened in the mounting portion (2), and the threaded rod passes through the notch groove One end of (13) is threadedly connected with a fastening nut (8), the threaded rod is fixedly connected with a resist block (11), the bearing seat is inserted with a clamping block (12), and the bearing seat A through hole matched with the clamping block (12) is opened, and the bearing (4) is provided with a positioning groove matched with the clamping block (12). 2 The tractor rear axle box according to claim 1, wherein the threaded rod is respectively sleeved with a flat washer and a shrapnel (10), and the flat shim is made of metal copper. The elastic sheet (10) is made of spring steel material. 3 The tractor rear axle box according to claim 1, characterized in that, a magnet (5) is provided in the bearing seat (3), and a ring-shaped magnet (5) is provided on the block (12) to cooperate with the magnet (5). Iron sheet (14). 4 The tractor rear axle box according to claim 1, wherein the threaded rod (7) is provided with a positioning hole (6) at one end away from the bearing seat (3), and the positioning hole (6) is arranged in a hexagonal shape. 5 The tractor rear axle box according to claim 2, wherein the elastic piece (10) is arc-shaped, and the curved surface of the elastic piece (10) faces the side close to the fastening nut . 6 The tractor rear axle box according to claim 1, wherein the number of the threaded rods (7) is not less than four, and the notch grooves (13) and the threaded rods (7) are arranged in one-to-one correspondence. 7 The tractor rear axle box according to claim 1, wherein the width of the notch groove (13) is greater than the sum of the diameter of the threaded rod and the width of the abutment block (11). | [ZH CN213228202U]: 一种拖拉机后桥箱体 技术领域 [0001]本实用新型涉及拖拉机技术领域，尤其涉及一种拖拉机后桥箱体。 背景技术 [0002]拖拉机用于牵引和驱动作业机械完成各项移动式作业的自走式动力机。也可做固 定作业动力。由发动机、传动、行走、转向、液压悬挂、动力输出、电器仪表、驾驶操纵及牵引 等系统或装置组成。发动机动力由传动系统传给驱动轮，使拖拉机行驶，现实生活中，常见 的都是以橡胶皮带作为动力传送的媒介。 [0003]根据中国专利公开号为:CN208252716U，一种推土机后桥传动箱，包括箱体，箱体 的内部对称焊接有支撑杆，支撑杆的顶部开设有轴承座安装孔，轴承座安装孔的上方设有 轴承座;轴承座的外圆周面接触连接有瓦盖;瓦盖的顶部开设有销孔，螺栓穿过瓦盖与轴承 座安装孔啮合，调节螺栓的另一端穿过轴承座并焊接有锁紧螺母。本推土机后桥传动箱，轴 承座安装孔及瓦盖对合的接触面加工成平面，用螺栓将瓦盖紧固在轴承座安装孔处；用镗 床对轴承座安装孔进行整体锁销，铳销轴承座安装孔的两个侧面;简化了装配流程以及轴 承间隙的调整方法，装配工作方便、快捷，提高了装配质量，降低了生产成本，有效延长了推 土机的使用寿命。 [0004]但是上述传动箱在进行轴承与轴承座的安装定位工作是分开进行的，使得轴承与 轴承座的定位所需时间较长，降低了安装效率。 实用新型内容 [0005]本实用新型的目的是为了解决现有技术中“轴承与轴承座的安装定位工作是分开 进行的，使得轴承与轴承座的定位所需时间较长，降低了安装效率”的缺陷，从而提出一种 拖拉机后桥箱体。 [0006]为了实现上述目的，本实用新型采用了如下技术方案： [0007] 一种拖拉机后桥箱体，包括后桥箱壳体，所述后桥箱壳体上设有安装部，所述安装 部上开设有安装孔，所述安装孔内装配有轴承座，所述轴承座上对称转动连接有螺纹杆，所 述安装部内对称开设有豁口槽，所述螺纹杆穿过豁口槽的一端螺纹连接有紧固螺母，所述 螺纹杆上固定连接有抵块，所述轴承座上穿插有卡块，所述轴承座上开设有与卡块相配合 的贯穿孔，所述轴承上开设有与卡块相配合的定位槽。 [0008]优选的，所述螺纹杆上分别套设有平垫片与弹片，所述平垫片为金属铜材料制成， 所述弹片为弹簧钢材料制成。 [0009]优选的，所述轴承座内设有磁石，所述卡块上开设有与磁石相配合的环形铁片。 [0010] 优选的，所述螺纹杆远离轴承座的一端开设有定位孔，所述定位孔呈六边形设置。 [0011]优选的，所述弹片呈弧形，所述弹片弧形面朝向于靠近紧固螺母的一侧。 [0012]优选的，所述螺纹杆的数量不少于四个，所述豁口槽与螺纹杆一一对应设置。 [0013]优选的，所述豁口槽的宽度大于螺纹杆直径与抵块宽度总和。 [0014]与现有技术相比，本实用新型的有益效果是： [0015] 1、通过将轴承座与轴承贯穿孔与定位槽对应后，转动螺纹杆使得抵块挤压卡块， 从而带动卡块穿过贯穿孔并卡入轴承上的定位槽，此时工作人员通过内六角扳手嵌入定位 孔内，在避免螺纹杆转动偏移的情况下旋紧紧固螺母，从未完成轴承座与轴承的同步定位， 安装过程简单，大大减少安装轴承座与轴承的定位时间。 [0016] 2、当紧固螺母旋紧时，弹片的弧形面开始发生弹性形变，产生的弹力作用到紧固 螺母，增大其与螺纹杆之间螺纹配合摩擦力，从而限位螺纹杆的转动，同时平垫片分散压 力，避免出现压伤。 附图说明 [0017]图1为本实用新型提出的一种拖拉机后桥箱体的正面结构示意图； [0018]图2为图1中A处的放大示意图； [0019]图3为螺纹杆的端面结构示意图。 [0020]图中：1-后桥箱壳体、2-安装部，3-轴承座、4-轴承、5-磁石、6-定位孔、7-螺纹杆、 8-紧固螺母、9-平垫片、10-弹片、11-抵块、12-卡块、13-豁口槽、14-环形铁片。 具体实施方式 [0021]下面将结合本实用新型实施例中的附图，对本实用新型实施例中的技术方案进行 清楚、完整地描述，显然，所描述的实施例仅仅是本实用新型一部分实施例，而不是全部的 实施例。 [0022] 在本实用新型的描述中，需要理解的是，术语“上”、“下”、“前”、“后”、“左”、“右”、 “顶”、“底”、“内”、“外”等指示的方位或位置关系为基于附图所示的方位或位置关系，仅是 为了便于描述本实用新型和简化描述，而不是指示或暗示所指的装置或元件必须具有特定 的方位、以特定的方位构造和操作，因此不能理解为对本实用新型的限制。 [0023]参照图1-3，一种拖拉机后桥箱体，包括后桥箱壳体1，后桥箱壳体1上设有安装部 2，安装部2上开设有安装孔，安装孔内装配有轴承座3,轴承座3上对称转动连接有螺纹杆7， 螺纹杆7上分别套设有平垫片9与弹片10，平垫片9为金属铝材料制成，弹片10为弹簧钢材料 制成，通过设置平垫片9分散压力，避免出现压伤，弹簧钢指的是制造各类弹簧及其他弹性 元件的专用合金钢，弹片10呈弧形，弹片10弧形面朝向于靠近紧固螺母8的一侧，弹片10受 到挤压时，弧形面发生弹性形变，产生的弹力作用到紧固螺母8,增大其与螺纹杆7之间螺纹 配合摩擦力，从而限位螺纹杆7的转动，螺纹杆7远离轴承座3的一端开设有定位孔6,定位孔 6呈六边形设置，通过内六角扳手嵌入定位孔6内，在避免旋紧紧固螺母8时螺纹杆7发生转 动。 [0024]安装部2内对称开设有豁口槽13,螺纹杆7的数量不少于四个，豁口槽13与螺纹杆7 一一对应设置，多个螺纹杆7环形均匀阵列分布，保证定位效果，螺纹杆7穿过豁口槽13的一 端螺纹连接有紧固螺母8,螺纹杆7上固定连接有抵块11，豁口槽13的宽度大于螺纹杆7直径 与抵块11宽度总和，使得抵块11可以在豁口槽13的最大范围内转动，轴承座3上穿插有卡块 12,轴承座3内设有磁石5,卡块12上开设有与磁石5相配合的环形铁片14,定位初始环形铁 片14被磁石5吸附紧贴贯穿孔内壁，从而方便轴承4的装配工作，轴承座3上开设有与卡块 12相配合的贯穿孔，轴承4上开设有与卡块12相配合的定位槽。 [0025]本实用新型中，通过将轴承座3与轴承4贯穿孔与定位槽对应后，转动螺纹杆7使得 抵块11挤压卡块12,从而带动卡块12穿过贯穿孔并卡入轴承4上的定位槽，此时工作人员通 过内六角扳手嵌入定位孔6内，在避免螺纹杆7转动偏移的情况下旋紧紧固螺母8，从未完成 轴承座3与轴承4的同步定位，安装过程简单，大大减少安装轴承座3与轴承4的定位时间，当 紧固螺母8旋紧时，弹片10的弧形面开始发生弹性形变，产生的弹力作用到紧固螺母8,增大 其与螺纹杆7之间螺纹配合摩擦力，从而限位螺纹杆7的转动，同时平垫片9分散压力，避免 出现压伤。 [0026]以上所述，仅为本实用新型较佳的具体实施方式，但本实用新型的保护范围并不 局限于此，任何熟悉本技术领域的技术人员在本实用新型揭露的技术范围内，根据本实用 新型的技术方案及其实用新型构思加以等同替换或改变，都应涵盖在本实用新型的保护范 围之内。 [EN CN213228202U]: Technical field of tractor rear axle box [0001] The present utility model relates to the technical field of tractors, in particular to a tractor rear axle box. Background technique [0002] A tractor is a self-propelled power machine used to traction and drive working machinery to complete various mobile operations. It can also be used as a fixed operating power. It consists of systems or devices such as engine, transmission, walking, steering, hydraulic suspension, power output, electrical instrumentation, driving control and traction. The engine power is transmitted from the transmission system to the driving wheels to make the tractor run. In real life, it is common to use rubber belts as the power transmission medium. [0003] According to the Chinese patent publication number: CN208252716U, a rear axle transmission box of a bulldozer, including a box body, the inside of the box body is symmetrically welded with a support rod, and the top of the support rod is provided with a bearing seat mounting hole. There is a bearing seat on the upper side; the outer circumferential surface of the bearing seat is in contact with a tile cover; the top of the tile cover is provided with a pin hole, the bolt passes through the tile cover and engages with the mounting hole of the bearing seat, the other end of the adjusting bolt passes through the bearing seat and is welded There are lock nuts. For the rear axle transmission box of the bulldozer, the bearing seat mounting hole and the contact surface of the tile cover are processed into a plane, and the tile cover is fastened to the bearing seat mounting hole with bolts; the bearing seat mounting hole is integrally locked with a boring machine. The two sides of the mounting hole of the pin bearing seat; simplify the assembly process and the adjustment method of the bearing gap, the assembly work is convenient and fast, the assembly quality is improved, the production cost is reduced, and the service life of the bulldozer is effectively extended. [0004] However, the installation and positioning of the bearing and the bearing housing are carried out separately in the above-mentioned transmission box, so that the positioning of the bearing and the bearing housing requires a longer time, which reduces the installation efficiency. Utility model content [0005] The purpose of the present utility model is to solve the defect in the prior art that "the installation and positioning of the bearing and the bearing seat are carried out separately, so that the positioning of the bearing and the bearing seat requires a longer time and reduces the installation efficiency", Thus, a tractor rear axle box body is proposed. [0006] In order to achieve the above purpose, the present utility model adopts the following technical solutions: [0007] A tractor rear axle box body, including a rear axle box shell, the rear axle box shell is provided with a mounting part, the mounting part is provided with a mounting hole, and a bearing seat is assembled in the mounting hole A threaded rod is symmetrically rotatably connected to the bearing seat, a notch groove is symmetrically opened in the mounting part, one end of the threaded rod passing through the notch groove is threadedly connected with a fastening nut, and a stop block is fixedly connected to the threaded rod A clamp block is inserted through the bearing seat, a through hole matched with the clamp block is opened on the bearing block, and a positioning groove matched with the clamp block is opened on the bearing. [0008] Preferably, a flat washer and an elastic piece are respectively sleeved on the threaded rod, the flat washer is made of a metal copper material, and the elastic piece is made of a spring steel material. [0009] Preferably, a magnet is provided in the bearing seat, and a ring-shaped iron piece matched with the magnet is opened on the block. [0010] Preferably, an end of the threaded rod away from the bearing seat is provided with a positioning hole, and the positioning hole is arranged in a hexagonal shape. [0011] Preferably, the elastic sheet is arc-shaped, and the arc-shaped surface of the elastic sheet faces the side close to the fastening nut. [0012] Preferably, the number of the threaded rods is not less than four, and the notch grooves and the threaded rods are arranged in a one-to-one correspondence. [0013] Preferably, the width of the notch groove is greater than the sum of the diameter of the threaded rod and the width of the block. [0014] Compared with the prior art, the beneficial effects of this utility model are: [0015] 1. After corresponding the bearing seat and the bearing through hole with the positioning groove, rotate the threaded rod to make the stopper squeeze the clamp block, thereby driving the clamp block to pass through the through hole and clamp into the positioning groove on the bearing, and work at this time The personnel inserts the hex wrench into the positioning hole, and tightens the tightening nut while avoiding the deviation of the threaded rod. The synchronous positioning of the bearing seat and the bearing has never been completed. The installation process is simple, which greatly reduces the positioning of the bearing seat and the bearing. time. [0016] 2. When the fastening nut is tightened, the arc surface of the shrapnel begins to undergo elastic deformation, and the generated elastic force acts on the fastening nut to increase the threaded friction between it and the threaded rod, thereby limiting the threaded rod The rotation of the flat gasket disperses the pressure at the same time to avoid crushing. Description of the drawings [0017] FIG. 1 is a schematic diagram of the front structure of a tractor rear axle box proposed by the utility model; [0018] FIG. 2 is an enlarged schematic view of A in FIG. 1; [0019] FIG. 3 is a schematic view of the end surface structure of the threaded rod. [0020] In the figure: 1- rear axle housing, 2- mounting part, 3- bearing seat, 4- bearing, 5- magnet, 6-positioning hole, 7- threaded rod, 8- fastening nut, 9- Flat gasket, 10-shrapnel, 11-stop block, 12-block, 13-notch slot, 14-ring iron sheet. Detailed ways [0021] The following will clearly and completely describe the technical solutions in the embodiments of the present utility model with reference to the accompanying drawings in the embodiments of the present utility model. Obviously, the described embodiments are only a part of the embodiments of the present utility model, not All examples. [0022] In the description of the present utility model, it needs to be understood that the terms "upper", "lower", "front", "rear", "left", "right", "top", "bottom", " The orientation or positional relationship indicated by "inner" and "outer" is based on the orientation or positional relationship shown in the drawings, which is only for the convenience of describing the utility model and simplifying the description, rather than indicating or implying that the device or element referred to must have The specific orientation, construction and operation in a specific orientation, therefore cannot be understood as a limitation of the present invention. [0023] With reference to Figures 1-3, a tractor rear axle box body includes a rear axle box housing 1. The rear axle box housing 1 is provided with a mounting portion 2, and the mounting portion 2 is provided with a mounting hole, and the mounting hole Equipped with a bearing seat 3, a threaded rod 7 is symmetrically connected to the bearing seat 3, and a flat washer 9 and a shrapnel 10 are respectively sleeved on the threaded rod 7. The flat washer 9 is made of metal aluminum, and the shrapnel 10 is spring steel It is made of material, and the pressure is dispersed by setting the flat gasket 9 to avoid crushing. Spring steel refers to the special alloy steel used to manufacture various springs and other elastic elements. The shrapnel 10 is arc-shaped, and the arc-shaped surface of the shrapnel 10 is facing close On one side of the fastening nut 8, when the elastic sheet 10 is squeezed, the arc-shaped surface is elastically deformed, and the generated elastic force acts on the fastening nut 8, increasing the threaded friction force between it and the threaded rod 7, thereby limiting the thread When the rod 7 rotates, the threaded rod 7 is provided with a positioning hole 6 at one end away from the bearing seat 3. The positioning hole 6 is arranged in a hexagonal shape, and is embedded in the positioning hole 6 by an Allen key. The threaded rod is avoided when the tightening nut 8 is tightened. 7 Rotation occurs. [0024] The mounting portion 2 is symmetrically provided with notch grooves 13, the number of threaded rods 7 is not less than four, the notch grooves 13 and the threaded rods 7 are arranged in one-to-one correspondence, and a plurality of threaded rods 7 are distributed in a uniform array in a ring shape to ensure the positioning effect , One end of the threaded rod 7 passing through the notch groove 13 is threadedly connected with a fastening nut 8, and the threaded rod 7 is fixedly connected with an abutment block 11. The width of the notch groove 13 is greater than the sum of the diameter of the threaded rod 7 and the width of the abutment block 11, so that the abutment block 11 can be rotated within the maximum range of the notch groove 13, a block 12 is inserted on the bearing seat 3, a magnet 5 is arranged in the bearing seat 3, and a ring-shaped iron plate 14 that matches the magnet 5 is opened on the block 12, initial positioning The ring-shaped iron sheet 14 is adsorbed by the magnet 5 and closely adheres to the inner wall of the through hole, thereby facilitating the assembly work of the bearing 4. The bearing seat 3 is provided with a clamping block 12 matching through holes, the bearing 4 is provided with a positioning groove matching with the clamping block 12. [0025] In the present utility model, after the through hole of the bearing seat 3 and the bearing 4 are corresponding to the positioning groove, the threaded rod 7 is rotated to make the stop block 11 squeeze the block 12, thereby driving the block 12 to pass through the through hole and be clamped in The positioning groove on the bearing 4, at this time, the worker inserts the hex wrench into the positioning hole 6, and tightens the tightening nut 8 while avoiding the deviation of the threaded rod 7. The synchronization of the bearing seat 3 and the bearing 4 has never been completed The positioning and installation process is simple, which greatly reduces the positioning time for installing the bearing housing 3 and the bearing 4. When the tightening nut 8 is tightened, the arc surface of the shrapnel 10 begins to undergo elastic deformation, and the generated elastic force acts on the tightening nut 8, increasing The threaded friction force between the threaded rod 7 and the threaded rod 7 is increased to limit the rotation of the threaded rod 7 while the flat washer 9 disperses the pressure to avoid crushing. [0026] The above are only the preferred specific embodiments of the present utility model, but the scope of protection of the present utility model is not limited to this. Anyone familiar with the technical field within the technical scope disclosed in the present utility model, Equivalent replacements or changes based on the technical solution of the utility model and its utility model concept should be covered by the scope of protection of the utility model.
[DE CN112776595A]: Ein neuartiger automatischer Bridge-Box-integrierter geräuschreduzierender Fahrzeugbrückengeräusch-Direktantrieb [ZH CN112776595A]: 一种新型自动化桥箱一体化直驱型车桥降噪装置 [EN CN112776595A]: Novel automatic axle and box integrated direct-drive type axle noise reduction device | [DE CN112776595A]: Die Erfindung offenbart einen neuen Typ einer automatischen Achsbox-integrierten Vorrichtung zur Geräuschreduzierung mit Direktantriebsachse, die einen Antriebsmechanismus, einen Getriebemechanismus und einen Nabenmechanismus umfasst. Der Antriebsmechanismus ist über den Getriebemechanismus mit dem Nabenmechanismus verbunden. Der Antriebsmechanismus umfasst ein Chassis; Die vorliegende Erfindung betrifft das Gebiet der Achsentechnologie. Dies ist eine neuartige automatische Geräuschreduzierungsvorrichtung mit direktem Achsgehäuse. Die vorhandenen Achsen verursachen häufig viel Lärm aufgrund des Eingriffs und der Drehung der Zahnräder während des Betriebs, was nicht nur die Umwelt beeinträchtigt, sondern auch die Geräuschbelästigung des Fahrers während des Fahrprozesses erhöht, den Fahrspaß verringert, und wenn aufgrund des lauten Geräusches ein Fehler auftritt, kann das Wartungspersonal leicht falsch einschätzen und die Wartungsdiagnose erheblich stören. Das Zahnrad befindet sich in der Mitte, um die Zahnradanpassungsmethode zu verbessern, und das Lager und der Gummiring werden am Ausgangsende verwendet, um Geräusche und Isolation zu reduzieren, was den Fahrspaß sowie die Wartung und Diagnose erheblich vereinfacht. [ZH CN112776595A]: 本发明公开了一种新型自动化桥箱一体化直驱型车桥降噪装置，包括动力机构、传动机构和轮毂机构，动力机构通过传动机构与轮毂机构传动连接，动力机构包括机箱；本发明涉及车桥技术领域。该一种新型自动化桥箱一体化直驱型车桥降噪装置，现有的车桥在运行过程中由于齿轮之间啮合转动，常常会产生很大的噪声，这样不仅会对环境产生影响，还会给驾驶者在驾驶过程中增加噪音烦恼，降低了驾驶乐趣，并且当发生故障时，由于噪声较大，很容易导致维修人员误判，给维修诊断带来了很大的不便，本装置采用齿轮中置的方式，将齿轮配合方式提升，并且在输出端采用轴承和橡胶圈降低噪音并隔绝，给驾驶乐趣和维修诊断都带来了很大的便捷。 [EN CN112776595A]: The invention discloses a novel automatic axle box integrated direct-drive axle noise reduction device. The device comprises a power mechanism, a transmission mechanism and a hub mechanism, wherein the power mechanism is in transmission connection with the hub mechanism through the transmission mechanism, and the power mechanism comprises a case; the invention relates to the technical field of axles. According to the novel automatic axle and box integrated direct-drive type axle noise reduction device, an existing axle often generates loud noise due to meshing rotation between gears in the running process, so the environment is affected, noise troubles are increased for a driver in the driving process, the driving fun is reduced, and when a fault occurs, due to the fact that noise is large, misjudgment of maintenance personnel is easily caused, and great inconvenience is brought to maintenance and diagnosis, the mode that the gear is arranged in the middle is adopted in the device, the gear matching mode is improved, the bearing and the rubber ring are adopted at the output end to reduce and isolate noise, and great convenience is brought to driving pleasure and maintenance and diagnosis. | CN112776595A | 2021-05-11 | CN202110097713A | 2021-01-25 | CN202110097713A, 2021-01-25 | CN112776595A: 2021-05-11 | HEFEI HAIYUAN MACHINERY CO LTD | SHEN SIHAI | B60K17/04: I B60B27/00: I | B60B27/0015: I B60K17/04: I |  |  | [ZH CN112776595A]: 1 .一种新型自动化桥箱一体化直驱型车桥降噪装置，包括动力机构(1)、传动机构⑵ 和轮毂机构(3)，所述动力机构⑴通过传动机构⑵与轮毂机构⑶传动连接，其特征在于： 所述动力机构⑴包括机箱(11)； 所述机箱(11)的内腔转动连接有第一柱形齿轮(12)，所述第一柱形齿轮(12)的左端固 定连接有第一盖板(13)，所述第一盖板(13)的表面通过螺栓固定连接有齿轮盘(14)，所述 齿轮盘(14)的左端通过螺栓固定连接有第一齿轮盒(15)，所述第一齿轮盒(15)的表面通过 螺栓固定连接有第二齿轮盒(16)，所述齿轮盘(14)的左端固定连接有传动盘(17)，所述传 动盘(17)的左端固定连接有第一连接杆(18)，所述第一连接杆(18)的表面固定连接有第一 锥形齿轮(19)，所述第一锥形齿轮(19)的表面啮合转动有传动齿轮(110)，所述传动齿轮 (110)设置有多个,多个所述传动齿轮(110)在第一锥形齿轮(19)的表面均匀分布，所述传 动齿轮(110)的表面啮合转动有第二锥形齿轮(111)，所述第二锥形齿轮(111)的左端固定 连接有第二连接杆(112)，所述第二连接杆(112)的表面固定连接有转动机构(113)； 所述转动机构(113)包括转动架(114)和轴承(115)，所述轴承(115)与第二连接杆 (112)的表面转动连接，所述轴承(115)的表面套设有橡胶圈(116)，所述橡胶圈(116)的表 面与转动架(114)的表面滑动连接，所述轴承(115)的表面与转动架(114)的表面转动连接； 所述转动架(114)的左端固定连接有第二柱形齿轮(117)，所述第二柱形齿轮(117)位 于机箱(11)的内腔，所述传动齿轮(110)的顶端固定连接有连接块(118)，所述连接块(118) 的顶端分别与第一齿轮盒(15)的内腔和第二齿轮盒(16)的内腔活动连接。 2 .根据权利要求1所述的一种新型自动化桥箱一体化直驱型车桥降噪装置，其特征在 于：所述传动机构⑵包括第一壳体(21)、第二壳体(22)、第一传动轴(23)和第二传动轴 (24)，所述第一传动轴(23)位于第一壳体(21)的内腔，所述第一传动轴(23)的表面与第一 壳体(21)的内腔转动连接，所述第二传动轴(24)位于第二壳体(22)的内腔,所述第二传动 轴(24)的表面与第二壳体(22)的内腔转动连接，所述第一传动轴(23)的右端与第二柱形齿 轮(117)的表面啮合转动，所述第二传动轴(24)的左端与第二柱形齿轮(117)的表面啮合转 动,所述第一壳体(21)的左端和第二壳体(22)的右端均固定连接有安装套板(25)，所述第 一壳体(21)的表面固定连接有第一安装板(26)，所述第二壳体(22)的表面固定连接有第二 安装板(27)和第三安装板(28)。 3 .根据权利要求2所述的一种新型自动化桥箱一体化直驱型车桥降噪装置，其特征在 于:所述轮毂机构⑶包括外轮毂(31)和内轮毂(32)，所述外轮毂(31)的表面固定连接有第 一加强板(33)，所述第一加强板(33)的表面固定连接有保护套(34)，所述内轮毂(32)的表 面固定连接有第二加强板(35)，所述第二加强板(35)的表面固定连接有连接器(36)和第三 加强板(37)，所述外轮毂(31)与内轮毂(32)螺纹连接。 4 .根据权利要求1所述的一种新型自动化桥箱一体化直驱型车桥降噪装置，其特征在 于:所述第一柱形齿轮(12)的表面贯穿机箱(11)的表面并延伸至其内腔。 5 .根据权利要求2所述的一种新型自动化桥箱一体化直驱型车桥降噪装置，其特征在 于:所述第一传动轴(23)的表面贯穿第一壳体(21)的内腔并延伸至其外部,所述第二传动 轴(24)的表面贯穿第二壳体(22)的内腔并延伸至其外部。 6 .根据权利要求2所述的一种新型自动化桥箱一体化直驱型车桥降噪装置，其特征在 于：所述第一传动轴(23)的右端与第二柱形齿轮(117)的表面啮合转动，所述第二传动轴 (24)的左端与第二柱形齿轮(117)的表面啮合转动。 7 .根据权利要求3所述的一种新型自动化桥箱一体化直驱型车桥降噪装置，其特征在 于:所述第一传动轴(23)的左端贯穿内轮毂(32)的表面并延伸至其内腔，所述第二传动轴 (24)的右端贯穿内轮毂(32)的内腔并延伸至其内腔。 8 .根据权利要求2所述的一种新型自动化桥箱一体化直驱型车桥降噪装置，其特征在 于:所述安装套板(25)的表面与第三加强板(37)的表面通过螺栓固定连接。 9 .根据权利要求1所述的一种新型自动化桥箱一体化直驱型车桥降噪装置，其特征在 于:该降噪装置的安装方法，包括以下步骤： 步骤一、动力设备安装:将动力机构⑴通过传动机构⑵与两个外轮毂(31)机构连接， 将动力机构(1)的第一齿轮柱穿过第一盖板(13)，将第一齿轮柱上的第一盖板(13)与齿轮 盘(14)固定，将齿轮盘(14)的左侧固定上第一齿轮盒(15)，将第一齿轮盒(15)的左侧与第 二齿轮盒(16)固定，将齿轮盘(14)左端固定的传动盘(17)固定安装上第一连接杆(18)，将 第一连接杆(18)上的第一锥形齿轮(19)与第二锥形齿轮(111)按照左右位置安装，将传动 齿轮(110)安装在第一锥形齿轮(19)与第二锥形齿轮(111)之间，并将多个传动齿轮(110) 环绕式安装在第一锥形齿轮(19)和第二锥形齿轮(111)之间，将第二锥形齿轮(111)连接的 第二连接杆(112)上固定转动机构(113)的转动架(114)，轴承(115)套在第二连接杆(112) 上，将橡胶圈(116)套在轴承(115)上，将转动架(114)安装在橡胶圈(116)的左侧，再将第二 柱形齿轮(117)与转动架(114)固定连接； 步骤二、安装传动设备:将第一传动轴(23)和第二传动轴(24)的齿轮端与第二柱形齿 轮(117)分别啮合转动，将第一壳体(21)套在第一传动轴(23)的表面，将第二壳体(22)套在 第二传动轴(24)的表面，将第二盖板盖在第一盖板(13)上并用螺栓固定，将第一壳体(21) 和第二壳体(22)两端均固定安装上安装套板(25)； 步骤三、安装轮毂设备:将内轮毂(32)和外轮毂(31)螺纹连接上，将内轮毂(32)的表面 与安装套板(25)通过螺纹连接即可。 [EN CN112776595A]: 1 A new type of automatic axle box integrated direct drive axle noise reduction device, including a power mechanism (1), a transmission mechanism and a hub mechanism (3), the power mechanism (1) is connected to the hub mechanism (3) via a transmission mechanism , Characterized in that: the power mechanism (1) includes a case (11); the inner cavity of the case (11) is rotatably connected with a first cylindrical gear (12), and the left end of the first cylindrical gear (12) is fixed A first cover plate (13) is connected, the surface of the first cover plate (13) is fixedly connected with a gear plate (14) by bolts, and the left end of the gear plate (14) is fixedly connected with a first gear box by bolts (15), the surface of the first gear box (15) is fixedly connected with a second gear box (16) by bolts, the left end of the gear disk (14) is fixedly connected with a transmission disk (17), and the transmission disk The left end of (17) is fixedly connected with a first connecting rod (18), and the surface of the first connecting rod (18) is fixedly connected with a first bevel gear (19). A transmission gear (110) is provided for surface meshing and rotation. The transmission gear (110) is provided with a plurality of transmission gears (110) evenly distributed on the surface of the first bevel gear (19). The transmission gear (110) is evenly distributed on the surface of the first bevel gear (19). The surface of 110) meshes and rotates with a second bevel gear (111), and the left end of the second bevel gear (111) is fixed A second connecting rod (112) is connected, and a rotating mechanism (113) is fixedly connected to the surface of the second connecting rod (112); the rotating mechanism (113) includes a turret (114) and a bearing (115), so The bearing (115) is rotatably connected with the surface of the second connecting rod (112), the surface of the bearing (115) is sleeved with a rubber ring (116), and the surface of the rubber ring (116) is connected to the turret (114) The surface of the bearing (115) is rotatably connected with the surface of the turret (114); the left end of the turret (114) is fixedly connected with a second cylindrical gear (117), and the second column The shaped gear (117) is located in the inner cavity of the chassis (11), the top end of the transmission gear (110) is fixedly connected with a connecting block (118), and the top end of the connecting block (118) is respectively connected to the first gear box (15) The inner cavity of the second gear box (16) is movably connected with the inner cavity of the second gear box (16). 2 A new type of automatic axle box integrated direct drive axle noise reduction device according to claim 1, characterized in that: the transmission mechanism (2) includes a first housing (21) and a second housing (22) , The first transmission shaft (23) and the second transmission shaft (24), the first transmission shaft (23) is located in the inner cavity of the first housing (21), and the surface of the first transmission shaft (23) and The inner cavity of the first housing (21) is rotatably connected, the second transmission shaft (24) is located in the inner cavity of the second housing (22), and the surface of the second transmission shaft (24) is connected to the second housing The inner cavity of (22) is rotatably connected, the right end of the first transmission shaft (23) engages and rotates with the surface of the second cylindrical gear (117), and the left end of the second transmission shaft (24) is connected to the second cylindrical gear (117). The surface of the gear (117) meshes and rotates, and the left end of the first housing (21) and the right end of the second housing (22) are both fixedly connected with a mounting sleeve (25), and the first housing (21) A first mounting plate (26) is fixedly connected to the surface of the second housing (22), and a second mounting plate (27) and a third mounting plate (28) are fixedly connected to the surface of the second housing (22). 3 A new type of automatic axle box integrated direct drive axle noise reduction device according to claim 2, characterized in that: the hub mechanism (3) includes an outer hub (31) and an inner hub (32), the outer The surface of the hub (31) is fixedly connected with a first reinforcement plate (33), the surface of the first reinforcement plate (33) is fixedly connected with a protective sleeve (34), and the surface of the inner hub (32) is fixedly connected with a first reinforcement plate (33). Two reinforcing plates (35), the surface of the second reinforcing plate (35) is fixedly connected with a connector (36) and a third reinforcing plate (37), and the outer hub (31) is threadedly connected with the inner hub (32) . 4 A new type of automatic axle box integrated direct drive axle noise reduction device according to claim 1, characterized in that: the surface of the first cylindrical gear (12) penetrates the surface of the chassis (11) and extends To its inner cavity. 5 A new type of automatic axle box integrated direct drive axle noise reduction device according to claim 2, characterized in that: the surface of the first transmission shaft (23) penetrates the inner part of the first housing (21) The cavity extends to the outside, and the surface of the second transmission shaft (24) penetrates the inner cavity of the second housing (22) and extends to the outside. 6 A new type of automatic axle box integrated direct drive axle noise reduction device according to claim 2, characterized in that: the right end of the first transmission shaft (23) and the second cylindrical gear (117) The surface meshes and rotates, and the second drive shaft The left end of (24) meshes and rotates with the surface of the second cylindrical gear (117). 7 A new type of automatic axle box integrated direct drive axle noise reduction device according to claim 3, characterized in that: the left end of the first transmission shaft (23) penetrates the surface of the inner hub (32) and extends To its inner cavity, the right end of the second transmission shaft (24) penetrates the inner cavity of the inner hub (32) and extends to the inner cavity. 8 A new type of automatic bridge box integrated direct drive axle noise reduction device according to claim 2, characterized in that: the surface of the mounting sleeve (25) and the surface of the third reinforcement plate (37) pass Bolt connection. 9 A new type of automatic bridge-box integrated direct drive axle noise reduction device according to claim 1, characterized in that: the installation method of the noise reduction device includes the following steps: Step one, power equipment installation: power The mechanism (1) is connected to the two outer hubs (31) through the transmission mechanism (2), the first gear column of the power mechanism (1) passes through the first cover plate (13), and the first cover plate ( 13) Fix with the gear plate (14), fix the left side of the gear plate (14) to the first gear box (15), and fix the left side of the first gear box (15) with the second gear box (16), Fix the transmission disc (17) fixed at the left end of the gear disc (14) to the first connecting rod (18), and connect the first bevel gear (19) and the second bevel gear (19) on the first connecting rod (18). 111) Install according to the left and right positions, install the transmission gear (110) between the first bevel gear (19) and the second bevel gear (111), and install a plurality of transmission gears (110) around the first Between the bevel gear (19) and the second bevel gear (111), the turret (114) of the rotating mechanism (113) is fixed on the second connecting rod (112) connecting the second bevel gear (111), The bearing (115) is sleeved on the second connecting rod (112), the rubber ring (116) is sleeved on the bearing (115), the turret (114) is installed on the left side of the rubber ring (116), and the second The cylindrical gear (117) is fixedly connected to the turret (114); Step two, install the transmission equipment: connect the gear ends of the first transmission shaft (23) and the second transmission shaft (24) to the second cylindrical gear (117) Respectively engage and rotate, the first housing (21) is sleeved on the surface of the first transmission shaft (23), the second housing (22) is sleeved on the surface of the second transmission shaft (24), and the second cover plate is covered Fix the first cover plate (13) with bolts, and fix the two ends of the first shell (21) and the second shell (22) to the mounting cover plate (25); Step 3. Install the hub equipment: The inner hub (32) and the outer hub (31) are threadedly connected, and the surface of the inner hub (32) and the mounting sleeve (25) are threadedly connected. | [ZH CN112776595A]: 一种新型自动化桥箱一体化直驱型车桥降噪装置 技术领域 [0001]本发明涉及车桥技术领域，具体为一种新型自动化桥箱一体化直驱型车桥降噪装 置。 背景技术 [0002]车桥可以是整体式的，有如一个巨大的杠铃，两端通过悬架系统支撑着车身，因此 整体式车桥通常与非独立悬架配合;车桥也可以是断开式的，像两把雨伞插在车身两侧，再 各自通过悬架系统支撑车身，所以断开式车桥与独立悬架配用，根据驱动方式的不同，车桥 也分成转向桥、驱动桥、转向驱动桥和支持桥四种。其中转向桥和支持桥都属于从动桥，大 多数汽车采用前置后驱动(FR)，因此前桥作为转向桥，后桥作为驱动桥;而前置前驱动(FF) 汽车则前桥成为转向驱动桥，后桥充当支持桥，转向桥的结构基本相同，由两个转向节和一 根横梁组成。如果把横梁比做身体，转向节就是他左右摇晃的脑袋，脖子就是我们常说的主 销，车轮就装在转向节上，仿佛脑袋上带了个草帽，转向驱动桥与转向桥的区别就是一切都 是空心的，横梁变成了桥壳，转向节变成了转向节壳体，因为里面多了根驱动轴，这根驱动 轴因被位于桥壳中间的差速器一分为二，而变成了两根半轴，两个草帽也不是简单地套在 脑袋上，还要与里面的两根半轴直接相连。半轴在“脖子”的位置也多了一个关节一万向节， 因此半轴也变成了两部分，内半轴和外半轴。 [0003]现有的车桥在运行过程中由于齿轮之间啮合转动，常常会产生很大的噪声，这样 不仅会对环境产生影响，还会给驾驶者在驾驶过程中增加噪音烦恼，降低了驾驶乐趣，并且 当发生故障时，由于噪声较大，很容易导致维修人员误判，给维修诊断带来了很大的不便。 发明内容 [0004]针对现有技术的不足，本发明提供了一种新型自动化桥箱一体化直驱型车桥降噪 装置，解决了现有的车桥在运行过程中由于齿轮之间啮合转动，常常会产生很大的噪声，这 样不仅会对环境产生影响，还会给驾驶者在驾驶过程中增加噪音烦恼，降低了驾驶乐趣，并 且当发生故障时，由于噪声较大，很容易导致维修人员误判，给维修诊断带来了很大的不便 的问题。 [0005]为实现以上目的，本发明通过以下技术方案予以实现：一种新型自动化桥箱一体 化直驱型车桥降噪装置，包括动力机构、传动机构和轮毂机构，所述动力机构通过传动机构 与轮毂机构传动连接，所述动力机构包括机箱;所述机箱的内腔转动连接有第一柱形齿轮， 所述第一柱形齿轮的左端固定连接有第一盖板，所述第一盖板的表面通过螺栓固定连接有 齿轮盘，所述齿轮盘的左端通过螺栓固定连接有第一齿轮盒，所述第一齿轮盒的表面通过 螺栓固定连接有第二齿轮盒，所述齿轮盘的左端固定连接有传动盘，所述传动盘的左端固 定连接有第一连接杆，所述第一连接杆的表面固定连接有第一锥形齿轮，所述第一锥形齿 轮的表面啮合转动有传动齿轮，所述传动齿轮设置有多个，多个所述传动齿轮在第一锥形 齿轮的表面均匀分布，所述传动齿轮的表面啮合转动有第二锥形齿轮，所述第二锥形齿轮 的左端固定连接有第二连接杆，所述第二连接杆的表面固定连接有转动机构;所述转动机 构包括转动架和轴承，所述轴承与第二连接杆的表面转动连接，所述轴承的表面套设有橡 胶圈，所述橡胶圈的表面与转动架的表面滑动连接，所述轴承的表面与转动架的表面转动 连接；所述转动架的左端固定连接有第二柱形齿轮，所述第二柱形齿轮位于机箱的内腔，所 述传动齿轮的顶端固定连接有连接块，所述连接块的顶端分别与第一齿轮盒的内腔和第二 齿轮盒的内腔活动连。 [0006]作为本发明进一步的方案:所述传动机构包括第一壳体、第二壳体、第一传动轴和 第二传动轴，所述第一传动轴位于第一壳体的内腔，所述第一传动轴的表面与第一壳体的 内腔转动连接，所述第二传动轴位于第二壳体的内腔，所述第二传动轴的表面与第二壳体 的内腔转动连接，所述第一传动轴的右端与第二柱形齿轮的表面啮合转动，所述第二传动 轴的左端与第二柱形齿轮的表面啮合转动，所述第一壳体的左端和第二壳体的右端均固定 连接有安装套板，所述第一壳体的表面固定连接有第一安装板，所述第二壳体的表面固定 连接有第二安装板和第三安装板。 [0007]作为本发明进一步的方案:所述轮毂机构包括外轮毂和内轮毂，所述外轮毂的表 面固定连接有第一加强板，所述第一加强板的表面固定连接有保护套，所述内轮毂的表面 固定连接有第二加强板，所述第二加强板的表面固定连接有连接器和第三加强板，所述外 轮毂与内轮毂螺纹连接。 [0008]作为本发明进一步的方案:所述第一柱形齿轮的表面贯穿机箱的表面并延伸至其 内腔。 [0009]作为本发明进一步的方案:所述第一传动轴的表面贯穿第一壳体的内腔并延伸至 其外部，所述第二传动轴的表面贯穿第二壳体的内腔并延伸至其外部。 [0010]作为本发明进一步的方案:所述第一传动轴的右端与第二柱形齿轮的表面啮合转 动，所述第二传动轴的左端与第二柱形齿轮的表面啮合转动。 [0011]作为本发明进一步的方案:所述第一传动轴的左端贯穿内轮毂的表面并延伸至其 内腔，所述第二传动轴的右端贯穿内轮毂的内腔并延伸至其内腔。 [0012]作为本发明进一步的方案:所述安装套板的表面与第三加强板的表面通过螺栓固 定连接。 [0013]作为本发明进一步的方案:所述该降噪装置的安装方法，包括以下步骤： [0014]步骤一、动力设备安装:将动力机构通过传动机构与两个外轮毂机构连接，将动力 机构的第一齿轮柱穿过第一盖板，将第一齿轮柱上的第一盖板与齿轮盘固定，将齿轮盘的 左侧固定上第一齿轮盒，将第一齿轮盒的左侧与第二齿轮盒固定，将齿轮盘左端固定的传 动盘固定安装上第一连接杆，将第一连接杆上的第一锥形齿轮与第二锥形齿轮按照左右位 置安装，将传动齿轮安装在第一锥形齿轮与第二锥形齿轮之间，并将多个传动齿轮环绕式 安装在第一锥形齿轮和第二锥形齿轮之间，将第二锥形齿轮连接的第二连接杆上固定转动 机构的转动架，轴承套在第二连接杆上，将橡胶圈套在轴承上，将转动架安装在橡胶圈的左 侧，再将第二柱形齿轮与转动架固定连接； [0015]步骤二、安装传动设备:将第一传动轴和第二传动轴的齿轮端与第二柱形齿轮分 别啮合转动，将第一壳体套在第一传动轴的表面，将第二壳体套在第二传动轴的表面，将第 二盖板盖在第一盖板上并用螺栓固定，将第一壳体和第二壳体两端均固定安装上安装套 板； [0016]步骤三、安装轮毂设备，将内轮毂和外轮毂螺纹连接上，将内轮毂的表面与安装套 板通过螺纹连接即可。 [0017] 有益效果 [0018]本发明提供了一种新型自动化桥箱一体化直驱型车桥降噪装置。与现有技术相比 具备以下有益效果： [0019] 1、一种新型自动化桥箱一体化直驱型车桥降噪装置，通过包括动力机构、传动机 构和轮毂机构，动力机构通过传动机构与轮毂机构传动连接，动力机构包括机箱;机箱的内 腔转动连接有第一柱形齿轮，第一柱形齿轮的左端固定连接有第一盖板，第一盖板的表面 通过螺栓固定连接有齿轮盘，齿轮盘的左端通过螺栓固定连接有第一齿轮盒，第一齿轮盒 的表面通过螺栓固定连接有第二齿轮盒，齿轮盘的左端固定连接有传动盘，传动盘的左端 固定连接有第一连接杆，第一连接杆的表面固定连接有第一锥形齿轮，第一锥形齿轮的表 面啮合转动有传动齿轮，传动齿轮设置有多个，多个传动齿轮在第一锥形齿轮的表面均匀 分布，传动齿轮的表面啮合转动有第二锥形齿轮，第二锥形齿轮的左端固定连接有第二连 接杆，第二连接杆的表面固定连接有转动机构；转动机构包括转动架和轴承，轴承与第二连 接杆的表面转动连接，轴承的表面套设有橡胶圈，橡胶圈的表面与转动架的表面滑动连接， 轴承的表面与转动架的表面转动连接;转动架的左端固定连接有第二柱形齿轮，第二柱形 齿轮位于机箱的内腔，传动齿轮的顶端固定连接有连接块，连接块的顶端分别与第一齿轮 盒的内腔和第二齿轮盒的内腔活动连，现有的车桥在运行过程中由于齿轮之间啮合转动， 常常会产生很大的噪声，这样不仅会对环境产生影响，还会给驾驶者在驾驶过程中增加噪 音烦恼，降低了驾驶乐趣，并且当发生故障时，由于噪声较大，很容易导致维修人员误判，给 维修诊断带来了很大的不便，本装置采用齿轮中置的方式，将齿轮配合方式提升，并且在输 出端采用轴承和橡胶圈降低噪音并隔绝，给驾驶乐趣和维修诊断都带来了很大的便捷。 [0020] 2、一种新型自动化桥箱一体化直驱型车桥降噪装置，通过传动机构包括第一壳 体、第二壳体、第一传动轴和第二传动轴，第一传动轴位于第一壳体的内腔，第一传动轴的 表面与第一壳体的内腔转动连接，第二传动轴位于第二壳体的内腔，第二传动轴的表面与 第二壳体的内腔转动连接，第一传动轴的右端与第二柱形齿轮的表面啮合转动，第二传动 轴的左端与第二柱形齿轮的表面啮合转动，第一壳体的左端和第二壳体的右端均固定连接 有安装套板，第一壳体的表面固定连接有第一安装板，第二壳体的表面固定连接有第二安 装板和第三安装板，现有的传动轴都是和动力装置直接连接的，这样在拆装时都会很不方 便，本装置的传动轴均为组装式，当需要更换时，只需要拆开即可随时更换，增加了维修的 便捷性，同时也减少了维修时间。 [0021] 3、一种新型自动化桥箱一体化直驱型车桥降噪装置，通过轮毂机构包括外轮毂和 内轮毂，外轮毂的表面固定连接有第一加强板，第一加强板的表面固定连接有保护套，内轮 毂的表面固定连接有第二加强板，第二加强板的表面固定连接有连接器和第三加强板，外 轮毂与内轮毂螺纹连接，内外轮毂只需通过结构本身的螺纹就可以实现固定，减少了螺栓 的使用量，也增加了内外轮毂间的配合贴近度，这样可以减少因螺丝松动所导致的故障。 附图说明 [0022]图1为本发明的外部连接示意图； [0023]图2为本发明的外部结构连接示意图； [0024]图3为本发明的传动机构外部结构连接示意图； [0025]图4为本发明的传动机构内部结构连接示意图； [0026]图5为本发明的转动机构结构连接示意图； [0027]图6为本发明的轮毂机构结构连接示意图。 [0028]图中：1、动力机构;2、传动机构;3、轮毂机构；11、机箱；12、第一柱形齿轮；13、第一 盖板；14、齿轮盘；15、第一齿轮盒；16、第二齿轮盒；17、传动盘；18、第一连接杆；19、第一锥 形齿轮；110、传动齿轮；111、第二锥形齿轮；112、第二连接杆；113、转动机构；114、转动架; 115、轴承；116、橡胶圈；117、第二柱形齿轮；118、连接块;21、第一壳体;22、第二壳体;23、第 一传动轴；24、第二传动轴；25、安装套板;26、第一安装板;27、第二安装板;28、第三安装板; 31、外轮毂;32、内轮毂;33、第一加强板;34、保护套;35、第二加强板;36、连接器;37、第三加 强板。 具体实施方式 [0029]下面将结合本发明实施例中的附图，对本发明实施例中的技术方案进行清楚、完 整地描述，显然，所描述的实施例仅仅是本发明一部分实施例，而不是全部的实施例。基于 本发明中的实施例，本领域普通技术人员在没有做出创造性劳动前提下所获得的所有其他 实施例，都属于本发明保护的范围。 [0030]请参阅图1-6，本发明提供一种技术方案:一种新型自动化桥箱一体化直驱型车桥 降噪装置，包括动力机构1、传动机构2和轮毂机构3,动力机构1通过传动机构2与轮毂机构3 传动连接，动力机构1包括机箱11，机箱11的内腔转动连接有第一柱形齿轮12,第一柱形齿 轮12的左端固定连接有第一盖板13,第一盖板13的表面通过螺栓固定连接有齿轮盘14,齿 轮盘14的左端通过螺栓固定连接有第一齿轮盒15,第一齿轮盒15的表面通过螺栓固定连接 有第二齿轮盒16,齿轮盘14的左端固定连接有传动盘17,传动盘17的左端固定连接有第一 连接杆18,第一连接杆18的表面固定连接有第一锥形齿轮19,第一锥形齿轮19的表面啮合 转动有传动齿轮110,传动齿轮110设置有多个,多个传动齿轮110在第一锥形齿轮19的表面 均匀分布，传动齿轮110的表面啮合转动有第二锥形齿轮111,第二锥形齿轮111的左端固定 连接有第二连接杆112，第二连接杆112的表面固定连接有转动机构113,转动机构113包括 转动架114和轴承115,轴承115与第二连接杆112的表面转动连接，轴承115的表面套设有橡 胶圈116,橡胶圈116的表面与转动架114的表面滑动连接，轴承115的表面与转动架114的表 面转动连接,转动架114的左端固定连接有第二柱形齿轮117,第二柱形齿轮117位于机箱11 的内腔，传动齿轮110的顶端固定连接有连接块118,连接块118的顶端分别与第一齿轮盒15 的内腔和第二齿轮盒16的内腔活动连接，传动机构2包括第一壳体21、第二壳体22、第一传 动轴23和第二传动轴24,第一传动轴23位于第一壳体21的内腔，第一传动轴23的表面与第 一壳体21的内腔转动连接，第二传动轴24位于第二壳体22的内腔，第二传动轴24的表面与 第二壳体22的内腔转动连接，第一传动轴23的右端与第二柱形齿轮117的表面啮合转动，第 二传动轴24的左端与第二柱形齿轮117的表面啮合转动，第一壳体21的左端和第二壳体22 的右端均固定连接有安装套板25,第一壳体21的表面固定连接有第一安装板26,第二壳体 22的表面固定连接有第二安装板27和第三安装板28,轮毂机构3包括外轮毂31和内轮毂32, 外轮毂31的表面固定连接有第一加强板33,第一加强板33的表面固定连接有保护套34,内 轮毂32的表面固定连接有第二加强板35,第二加强板35的表面固定连接有连接器36和第三 加强板37,外轮毂31与内轮毂32螺纹连接，第一柱形齿轮12的表面贯穿机箱11的表面并延 伸至其内腔，第一传动轴23的表面贯穿第一壳体21的内腔并延伸至其外部，第二传动轴24 的表面贯穿第二壳体22的内腔并延伸至其外部，第一传动轴23的右端与第二柱形齿轮117 的表面啮合转动,第二传动轴24的左端与第二柱形齿轮117的表面啮合转动,第一传动轴23 的左端贯穿内轮毂32的表面并延伸至其内腔，第二传动轴24的右端贯穿内轮毂32的内腔并 延伸至其内腔，安装套板25的表面与第三加强板37的表面通过螺栓固定连接。 [0031]该降噪装置的安装方法，包括以下步骤： [0032]步骤一、动力设备安装:将动力机构1通过传动机构2与两个外轮毂31机构连接,将 动力机构1的第一齿轮柱穿过第一盖板13,将第一齿轮柱上的第一盖板13与齿轮盘14固定， 将齿轮盘14的左侧固定上第一齿轮盒15,将第一齿轮盒15的左侧与第二齿轮盒16固定，将 齿轮盘14左端固定的传动盘17固定安装上第一连接杆18,将第一连接杆18上的第一锥形齿 轮19与第二锥形齿轮111按照左右位置安装，将传动齿轮110安装在第一锥形齿轮19与第二 锥形齿轮111之间，并将多个传动齿轮110环绕式安装在第一锥形齿轮19和第二锥形齿轮 111之间，将第二锥形齿轮111连接的第二连接杆112上固定转动机构113的转动架114,轴承 115套在第二连接杆112上，将橡胶圈116套在轴承115上，将转动架114安装在橡胶圈116的 左侧，再将第二柱形齿轮117与转动架114固定连接； [0033]步骤二、安装传动设备:将第一传动轴23和第二传动轴24的齿轮端与第二柱形齿 轮117分别啮合转动,将第一壳体21套在第一传动轴23的表面,将第二壳体22套在第二传动 轴24的表面，将第二盖板盖在第一盖板13上并用螺栓固定，将第一壳体21和第二壳体22两 端均固定安装上安装套板25； [0034]步骤三、安装轮毂设备，将内轮毂32和外轮毂31螺纹连接上，将内轮毂32的表面与 安装套板25通过螺纹连接即可。 [0035]本发明在使用时，将动力机构1通过传动机构2与两个外轮毂31机构连接，将动力 机构1的第一齿轮柱穿过第一盖板13,将第一齿轮柱上的第一盖板13与齿轮盘14固定，将齿 轮盘14的左侧固定上第一齿轮盒15,将第一齿轮盒15的左侧与第二齿轮盒16固定，将齿轮 盘14左端固定的传动盘17固定安装上第一连接杆18,将第一连接杆18上的第一锥形齿轮19 与第二锥形齿轮111按照左右位置安装，将传动齿轮110安装在第一锥形齿轮19与第二锥形 齿轮111之间，并将多个传动齿轮110环绕式安装在第一锥形齿轮19和第二锥形齿轮111之 间，将第二锥形齿轮111连接的第二连接杆112上固定转动机构113的转动架114,轴承115套 在第二连接杆112上，将橡胶圈116套在轴承115上，将转动架114安装在橡胶圈116的左侧， 再将第二柱形齿轮117与转动架114固定连接，将第一传动轴23和第二传动轴24的齿轮端与 第二柱形齿轮117分别啮合转动,将第一壳体21套在第一传动轴23的表面,将第二壳体22套 在第二传动轴24的表面，将第二盖板盖在第一盖板13上并用螺栓固定，将第一壳体21和第 二壳体22两端均固定安装上安装套板25,将内轮毂32和外轮毂31螺纹连接上，将内轮毂32 的表面与安装套板25通过螺纹连接即可。 [0036]在本发明的描述中，需要理解的是，术语“上”、“下”、“左”、“右”等指示方位或位置 关系为基于附图所示的方位或位置关系，仅是为了便于描述本发明和简化描述，而不是指 示或暗示所指的装置或元件必须具有特定的方位、以及特定的方位构造和操作，因此，不能 理解为对本发明的限制。此外，“第一”、“第二”仅由于描述目的，且不能理解为指示或暗示 相对重要性或者隐含指明所指示的技术特征的数量。因此，限定有“第一”、“第二”的特征可 以明示或者隐含地包括一个或者多个该特征。本发明的描述中，除非另有说明，“多个”的含 义是两个或两个以上。 [0037]在本发明的描述中，需要说明的是，除非另有明确的规定和限定，术语“安装”相 连“连接”等应做广义理解，例如，可以是固定连接，也可以是可拆卸连接，或一体地连接； 可以是机械连接，也可以是电连接；可以是直接相连，也可以通过中间媒介间接连接，可以 是两个元件内部的连通。对于本领域的普通技术人员而言，可以具体情况理解上述术语在 本发明中的具体含义。 [0038]以上对本发明的一个实施例进行了详细说明，但所述内容仅为本发明的较佳实施 例，不能被认为用于限定本发明的实施范围。凡依本发明申请范围所作的均等变化与改进 等，均应仍归属于本发明的专利涵盖范围之内。 [EN CN112776595A]: A new type of automatic bridge box integrated direct drive axle noise reduction device technical field [0001] The present invention relates to the technical field of vehicle axles, in particular to a new type of automatic axle box integrated direct drive axle noise reduction device. Background technique [0002] The axle can be integral, like a huge barbell, with the body supported by the suspension system at both ends, so the integral axle is usually matched with a non-independent suspension; the axle can also be disconnected, Like two umbrellas inserted on both sides of the vehicle body, and then each supports the vehicle body through the suspension system, so the disconnected axle is used with independent suspension. According to the different driving methods, the axle is also divided into steering axle, drive axle, and steering drive. There are four types of bridges and supporting bridges. Among them, the steering axle and the support axle are driven axles. Most cars use front-rear drive (FR), so the front axle is used as the steering axle and the rear axle is used as the drive axle; while the front axle of the front-drive (FF) car is For the steering drive axle, the rear axle acts as a supporting bridge. The structure of the steering axle is basically the same, consisting of two steering knuckles and a cross beam. If you compare the beam to the body, the steering knuckle is his head swaying from side to side, the neck is the kingpin we often say, and the wheels are mounted on the steering knuckle, as if a straw hat is worn on the head. The difference between the steering drive axle and the steering axle is Everything is hollow, the crossbeam becomes the axle housing, and the steering knuckle becomes the steering knuckle housing because there is an extra drive shaft inside. This drive shaft is divided into two by the differential located in the middle of the axle housing. When it becomes two half shafts, the two straw hats are not simply put on the head, but are directly connected to the two half shafts inside. The half shaft also has a joint and a universal joint at the "neck" position, so the half shaft has also become two parts, the inner half shaft and the outer half shaft. [0003] Existing vehicle axles often produce a lot of noise due to the meshing and rotation of gears during operation, which will not only affect the environment, but also increase the noise annoyance of the driver during driving and reduce Driving is fun, and when a malfunction occurs, due to the loud noise, it is easy to cause the maintenance personnel to misjudge, which brings great inconvenience to the maintenance and diagnosis. Summary of the invention [0004] In view of the shortcomings of the existing technology, the present invention provides a new type of automatic axle box integrated direct drive axle noise reduction device, which solves the problem that the existing axles often rotate due to the meshing and rotation of gears during operation. It will produce a lot of noise, which will not only affect the environment, but also increase the noise annoyance of the driver during the driving process, which reduces the driving pleasure, and when a malfunction occurs, due to the loud noise, it is easy to cause the maintenance personnel to make mistakes. Judgment has brought great inconvenience to maintenance and diagnosis. [0005] In order to achieve the above objectives, the present invention is achieved through the following technical solutions: a new type of automatic axle box integrated direct drive axle noise reduction device, including a power mechanism, a transmission mechanism and a hub mechanism, the power mechanism through transmission The mechanism is in transmission connection with the hub mechanism. The power mechanism includes a chassis; a first cylindrical gear is rotatably connected to the inner cavity of the chassis, and a first cover is fixedly connected to the left end of the first cylindrical gear. The surface of the cover plate is fixedly connected with a gear plate through bolts, the left end of the gear plate is fixedly connected with a first gear box through bolts, and the surface of the first gear box is fixedly connected with a second gear box through bolts. A transmission disc is fixedly connected to the left end of the transmission disc, a first connecting rod is fixedly connected to the left end of the transmission disc, a first bevel gear is fixedly connected to the surface of the first connection rod, and the surface of the first bevel gear engages and rotates There are transmission gears, the transmission gears are arranged in multiple, and the multiple transmission gears are evenly distributed on the surface of the first bevel gear. The surface of the transmission gear meshes and rotates with a second bevel gear. Gear A second connecting rod is fixedly connected to the left end of the second connecting rod, and a rotating mechanism is fixedly connected to the surface of the second connecting rod; the rotating mechanism includes a turret and a bearing, and the bearing is rotatably connected to the surface of the second connecting rod, and the bearing The surface of the turret is sleeved with a rubber ring, the surface of the rubber ring is slidably connected with the surface of the turret, and the surface of the bearing is rotatably connected with the surface of the turret; the left end of the turret is fixedly connected with a second cylindrical gear, The second cylindrical gear is located in the inner cavity of the chassis, the top end of the transmission gear is fixedly connected with a connecting block, and the top end of the connecting block is respectively movably connected with the inner cavity of the first gear box and the inner cavity of the second gear box. . [0006] As a further solution of the present invention: the transmission mechanism includes a first housing, a second housing, a first transmission shaft and a second transmission shaft, the first transmission shaft is located in the inner cavity of the first housing, The surface of the first transmission shaft is rotatably connected with the inner cavity of the first housing, the second transmission shaft is located in the inner cavity of the second housing, and the surface of the second transmission shaft is connected to the inner cavity of the second housing Rotational connection, the right end of the first transmission shaft engages and rotates with the surface of the second cylindrical gear, the left end of the second transmission shaft engages and rotates with the surface of the second cylindrical gear, and the left end of the first housing and The right end of the second housing is fixedly connected with a mounting sleeve, the surface of the first housing is fixedly connected with a first mounting plate, and the surface of the second housing is fixedly connected with a second mounting plate and a third mounting plate . [0007] As a further solution of the present invention: the hub mechanism includes an outer hub and an inner hub, the surface of the outer hub is fixedly connected with a first reinforcement plate, the surface of the first reinforcement plate is fixedly connected with a protective cover, so A second reinforcement plate is fixedly connected to the surface of the inner hub, a connector and a third reinforcement plate are fixedly connected to the surface of the second reinforcement plate, and the outer hub is threadedly connected to the inner hub. [0008] As a further solution of the present invention: the surface of the first cylindrical gear penetrates the surface of the chassis and extends to its inner cavity. [0009] As a further solution of the present invention: the surface of the first transmission shaft penetrates the inner cavity of the first housing and extends to the outside thereof, and the surface of the second transmission shaft penetrates the inner cavity of the second housing and extends To its outside. [0010] As a further solution of the present invention: the right end of the first transmission shaft meshes and rotates with the surface of the second cylindrical gear, and the left end of the second transmission shaft meshes and rotates with the surface of the second cylindrical gear. [0011] As a further solution of the present invention: the left end of the first transmission shaft penetrates the surface of the inner hub and extends to its inner cavity, and the right end of the second transmission shaft penetrates the inner cavity of the inner hub and extends to its inner cavity . [0012] As a further solution of the present invention: the surface of the mounting sleeve plate and the surface of the third reinforcement plate are fixedly connected by bolts. [0013] As a further solution of the present invention: the installation method of the noise reduction device includes the following steps: [0014] Step one, power equipment installation: the power mechanism is connected to the two outer hub mechanisms through the transmission mechanism, the first gear column of the power mechanism passes through the first cover plate, and the first cover plate on the first gear column Fix to the gear plate, fix the left side of the gear plate to the first gear box, fix the left side of the first gear box to the second gear box, fix the drive plate fixed at the left end of the gear plate to the first connecting rod, The first bevel gear and the second bevel gear on the first connecting rod are installed according to the left and right positions, the transmission gear is installed between the first bevel gear and the second bevel gear, and the multiple transmission gears are installed around Between the first bevel gear and the second bevel gear, the turret of the rotating mechanism is fixed on the second connecting rod connecting the second bevel gear, the bearing is sleeved on the second connecting rod, and the rubber ring is sleeved on the bearing , Install the turret on the left side of the rubber ring, and then fix the second cylindrical gear with the turret; [0015] Step two, install the transmission equipment: the gear ends of the first transmission shaft and the second transmission shaft are meshed with the second cylindrical gear to rotate, the first housing is sleeved on the surface of the first transmission shaft, and the second The shell is sleeved on the surface of the second transmission shaft, the second cover is covered on the first cover and fixed with bolts, and both ends of the first and second shells are fixedly installed on the mounting sleeves board; [0016] Step three, install the hub equipment, thread the inner hub and the outer hub, and connect the surface of the inner hub and the mounting sleeve through threads. [0017] Benefits [0018] The present invention provides a new type of automatic axle box integrated direct drive axle noise reduction device. Compared with the prior art, it has the following beneficial effects: [0019] 1. A new type of automatic axle box integrated direct drive axle noise reduction device, by including a power mechanism, a transmission mechanism and a hub mechanism, the power mechanism is connected to the hub mechanism through the transmission mechanism, and the power mechanism includes a chassis; The inner cavity is rotatably connected with a first cylindrical gear, the left end of the first cylindrical gear is fixedly connected with a first cover plate, the surface of the first cover plate is fixedly connected with a gear plate through bolts, and the left end of the gear plate is fixedly connected with bolts The first gear box, the surface of the first gear box is fixedly connected with the second gear box by bolts, the left end of the gear plate is fixedly connected with a transmission plate, the left end of the transmission plate is fixedly connected with a first connecting rod, and the surface of the first connecting rod is fixed A first bevel gear is connected, the surface of the first bevel gear is meshed and rotated with a transmission gear, there are multiple transmission gears, and the plurality of transmission gears are evenly distributed on the surface of the first bevel gear. The second bevel gear, the left end of the second bevel gear is fixedly connected with a second connecting rod, the surface of the second connecting rod is fixedly connected with a rotating mechanism; the rotating mechanism includes a turret and a bearing, and the bearing rotates with the surface of the second connecting rod The surface of the bearing is sleeved with a rubber ring, the surface of the rubber ring is slidingly connected with the surface of the turret, and the surface of the bearing is rotatably connected with the surface of the turret; the left end of the turret is fixedly connected with a second cylindrical gear and a second column The shaped gear is located in the inner cavity of the chassis, the top of the transmission gear is fixedly connected with a connecting block, and the top of the connecting block is respectively connected with the first gear The inner cavity of the box and the inner cavity of the second gear box are movably connected. The existing axles often generate a lot of noise due to the meshing and rotation of gears during operation, which will not only affect the environment, but also The driver increases noise annoyance during driving, which reduces the driving pleasure. When a fault occurs, due to the loud noise, it is easy to cause the maintenance personnel to misjudge and bring great inconvenience to the maintenance diagnosis. The device adopts the gear in the The way of setting, the gear matching method is improved, and the bearing and rubber ring are used at the output end to reduce noise and isolate, which brings great convenience to driving pleasure and maintenance and diagnosis. [0020] 2. A new type of automatic axle box integrated direct drive axle noise reduction device, which includes a first housing, a second housing, a first transmission shaft and a second transmission shaft through a transmission mechanism, the first transmission shaft Located in the inner cavity of the first housing, the surface of the first transmission shaft is rotatably connected with the inner cavity of the first housing, the second transmission shaft is located in the inner cavity of the second housing, and the surface of the second transmission shaft is connected to the second housing The inner cavity of the first transmission shaft is rotatably connected, the right end of the first transmission shaft engages and rotates with the surface of the second cylindrical gear, and the left end of the second transmission shaft engages and rotates with the surface of the second cylindrical gear. The left end of the first housing and the second housing The right end of the body is fixedly connected with a mounting plate, the surface of the first housing is fixedly connected with a first mounting plate, and the surface of the second housing is fixedly connected with a second mounting plate and a third mounting plate. The existing drive shafts are It is directly connected to the power unit, so it will be very inconvenient to disassemble and assemble. The transmission shaft of this device is assembled. When it needs to be replaced, it can be replaced at any time by disassembling it, which increases the convenience of maintenance and at the same time Also reduces maintenance time. [0021] 3. A new type of automatic axle box integrated direct drive axle noise reduction device, which includes an outer hub and an inner hub through a hub mechanism, the surface of the outer hub is fixedly connected with a first reinforcement plate, and the surface of the first reinforcement plate A protective sleeve is fixedly connected to the surface of the inner hub, a second reinforcement plate is fixedly connected to the surface of the inner hub, a connector and a third reinforcement plate are fixedly connected to the surface of the second reinforcement plate, the outer hub is threadedly connected with the inner hub, and the inner and outer hubs only need to pass through the structure itself The thread can be fixed, reducing the amount of bolts used, and also increasing the closeness of the inner and outer wheel hubs, which can reduce the failure caused by the loosening of the screws. Description of the drawings [0022] FIG. 1 is a schematic diagram of the external connection of the present invention; [0023] FIG. 2 is a schematic diagram of the external structure connection of the present invention; [0024] FIG. 3 is a schematic diagram of the external structure of the transmission mechanism of the present invention; [0025] FIG. 4 is a schematic diagram of the internal structure of the transmission mechanism of the present invention; [0026] FIG. 5 is a schematic diagram of the structural connection of the rotating mechanism of the present invention; [0027] FIG. 6 is a schematic diagram of the structural connection of the hub mechanism of the present invention. [0028] In the figure: 1. Power mechanism; 2. Transmission mechanism; 3. Wheel hub mechanism; 11. Chassis; 12. First cylindrical gear; 13. First cover; 14. Gear plate; 15. First gear Box; 16, the second gear box; 17, the transmission plate; 18, the first connecting rod; 19, the first bevel gear; 110, the transmission gear; 111, the second bevel gear; 112, the second connecting rod; 113 , Rotating mechanism; 114, turret; 115, bearing; 116, rubber ring; 117, second cylindrical gear; 118, connecting block; 21, first housing; 22, second housing; 23, first transmission Shaft; 24, second drive shaft; 25, mounting sleeve; 26, first mounting plate; 27, second mounting plate; 28, third mounting plate; 31, outer hub; 32, inner hub; 33, first Reinforcement board; 34, protective cover; 35, second reinforcement board; 36, connector; 37, third reinforcement board. Detailed ways [0029] The following will clearly and completely describe the technical solutions in the embodiments of the present invention with reference to the accompanying drawings in the embodiments of the present invention. Obviously, the described embodiments are only a part of the embodiments of the present invention, not all of them. example. Based on the embodiments of the present invention, all other embodiments obtained by those of ordinary skill in the art without creative work shall fall within the protection scope of the present invention. [0030] Please refer to Figures 1-6, the present invention provides a technical solution: a new type of automatic axle box integrated direct drive axle noise reduction device, including power mechanism 1, transmission mechanism 2 and hub mechanism 3, power mechanism 1 The transmission mechanism 2 is connected to the hub mechanism 3 in transmission. The power mechanism 1 includes a chassis 11, the inner cavity of the chassis 11 is rotatably connected with a first cylindrical gear 12, and the left end of the first cylindrical gear 12 is fixedly connected with a first cover 13 , The surface of the first cover plate 13 is fixedly connected with a gear plate 14 through bolts, the left end of the gear plate 14 is fixedly connected with a first gear box 15 through bolts, and the surface of the first gear box 15 is fixedly connected with a second gear box 16 through bolts. , The left end of the gear plate 14 is fixedly connected with a transmission plate 17, the left end of the transmission plate 17 is fixedly connected with a first connecting rod 18, the surface of the first connecting rod 18 is fixedly connected with a first bevel gear 19, a first bevel gear 19 The surface of the transmission gear 110 meshes and rotates with a transmission gear 110, and there are multiple transmission gears 110. The multiple transmission gears 110 are evenly distributed on the surface of the first bevel gear 19. The surface of the transmission gear 110 meshes and rotates with a second bevel gear 111. The left end of the two bevel gear 111 is fixedly connected with a second connecting rod 112, and the surface of the second connecting rod 112 is fixedly connected with a rotating mechanism 113. The rotating mechanism 113 includes a rotating frame 114 and a bearing 115. The bearing 115 is connected to the second connecting rod 112. The surface is connected by rotation, and the surface of the bearing 115 is covered with rubber The rubber ring 116, the surface of the rubber ring 116 is slidably connected with the surface of the turret 114, the surface of the bearing 115 is rotatably connected with the surface of the turret 114, and the left end of the turret 114 is fixedly connected with a second cylindrical gear 117, a second cylindrical gear The gear 117 is located in the inner cavity of the chassis 11. The top end of the transmission gear 110 is fixedly connected with a connecting block 118. The top ends of the connecting block 118 are respectively movably connected with the inner cavity of the first gear box 15 and the inner cavity of the second gear box 16, and the transmission mechanism 2 includes a first housing 21, a second housing 22, a first transmission shaft 23 and a second transmission shaft 24. The first transmission shaft 23 is located in the inner cavity of the first housing 21. The inner cavity of a housing 21 is rotatably connected, the second transmission shaft 24 is located in the inner cavity of the second housing 22, the surface of the second transmission shaft 24 is rotatably connected with the inner cavity of the second housing 22, and the first transmission shaft 23 The right end engages with the surface of the second cylindrical gear 117 to rotate, the left end of the second transmission shaft 24 engages with the surface of the second cylindrical gear 117 to rotate, the left end of the first housing 21 and the second housing 22 The right end is fixedly connected with a mounting sleeve 25, the surface of the first housing 21 is fixedly connected with a first mounting plate 26, and the surface of the second housing 22 is fixedly connected with a second mounting plate 27 and a third mounting plate 28, the hub The mechanism 3 includes an outer hub 31 and an inner hub 32. The surface of the outer hub 31 is fixedly connected with a first reinforcement plate 33, the surface of the first reinforcement plate 33 is fixedly connected with a protective sleeve 34, and the surface of the inner hub 32 is fixedly connected with a second reinforcement. The surface of the second reinforcing plate 35 is fixedly connected with the connector 36 and the third reinforcing plate 37, the outer hub 31 and the inner hub 32 are threadedly connected, and the surface of the first cylindrical gear 12 penetrates the surface of the chassis 11 and extends to it In the inner cavity, the surface of the first transmission shaft 23 penetrates the inner cavity of the first housing 21 and extends to the outside, the surface of the second transmission shaft 24 penetrates the inner cavity of the second housing 22 and extends to the outside, the first transmission The right end of the shaft 23 meshes and rotates with the surface of the second cylindrical gear 117, the left end of the second transmission shaft 24 meshes and rotates with the surface of the second cylindrical gear 117, and the left end of the first transmission shaft 23 penetrates the surface of the inner hub 32 and extends. To its inner cavity, the right end of the second transmission shaft 24 penetrates the inner cavity of the inner hub 32 and extends to the inner cavity, and the surface of the mounting sleeve plate 25 and the surface of the third reinforcing plate 37 are fixedly connected by bolts. [0031] The installation method of the noise reduction device includes the following steps: [0032] Step one, power equipment installation: the power mechanism 1 is connected to the two outer hubs 31 through the transmission mechanism 2, the first gear column of the power mechanism 1 passes through the first cover plate 13, and the first gear column is The first cover 13 is fixed to the gear plate 14, the left side of the gear plate 14 is fixed to the first gear box 15, the left side of the first gear box 15 is fixed to the second gear box 16, and the left end of the gear plate 14 is fixed The drive disc 17 is fixedly installed on the first connecting rod 18, the first bevel gear 19 and the second bevel gear 111 on the first connecting rod 18 are installed according to the left and right positions, and the transmission gear 110 is installed on the first bevel gear 19 and the second bevel gear 111, and a plurality of transmission gears 110 are circumferentially installed between the first bevel gear 19 and the second bevel gear 111, and the second connection connecting the second bevel gear 111 The turret 114 of the rotating
[ZH CN112758241A]: 一种童车轮毂驱动一体轮 [EN CN112758241A]: Hub-driven integrated wheel for baby carriage | [ZH CN112758241A]: 本发明涉及一种童车轮毂驱动一体轮，包括轮毂和安装在轮毂内部的齿轮箱固定机构；轮毂的外侧周部上布设有轮胎，齿轮箱固定机构内装配有齿轮箱；齿轮箱与轮毂相卡接，进而驱动一体轮运动；本发明的齿轮传动机构采用多级变速齿轮，使得童车运动在驱动电机采用高功率的情况下，齿轮传动平稳，传动比精确，工作可靠性高，传动效率高，传递扭矩大，寿命长，是现有的产品(车轮和齿轮箱)改进创新的方式，实现轮子直接驱动，安装方便，噪音降低。 [EN CN112758241A]: The invention relates to a hub-driven integrated wheel for a baby carriage. The hub-driven integrated wheel comprises a hub and a gearbox fixing mechanism installed in the hub. A tire is arranged on the periphery of the outer side of the hub, and a gear box is assembled in the gear box fixing mechanism. The gear box is clamped with the hub so as to drive the integrated wheel to move; the gear transmission mechanism adopts a multi-stage variable gear, so that when the baby carriage moves under the condition that a driving motor adopts high power, the gear transmission is stable, the transmission ratio is accurate, the working reliability is high, the transmission efficiency is high, the transmission torque is large, and the service life is long, the method is an improved and innovative mode of existing products (wheels and gear boxes), the wheels are directly driven, the installation is convenient, and the noise is reduced. | CN112758241A | 2021-05-07 | CN202110269715A | 2021-03-12 | CN202110269715A, 2021-03-12 | CN112758241A: 2021-05-07 | JIAXING YAWEI ELECTROMECHANICAL TECH CO LTD | DU XIANGFU CHENG LEIYAN | B62M7/12: I B60B27/00: I B62M11/06: I | B60B27/00: I B60B2200/00: A B62M7/12: I B62M11/06: I |  |  | [ZH CN112758241A]: 1 .一种童车轮毂驱动一体轮，其特征在于：包括轮毂(1)和安装在轮毂(1)内部的齿轮 箱固定机构⑵；轮毂(1)的外侧周部上布设有轮胎⑶，齿轮箱固定机构⑵内装配有齿轮 箱(4)；齿轮箱⑷与轮毂⑴相卡接，进而驱动一体轮运动。 2 .根据权利要求1所述的一种童车轮毂驱动一体轮，其特征在于:所述轮毂(1)包括上 盖(40)和下盖(41)；上盖(40)和下盖(41)可拆式连接。 3 .根据权利要求1所述的一种童车轮毂驱动一体轮，其特征在于:所述齿轮箱固定机构 ⑵包括固设于上盖(40)中部的齿轮箱安装筒(43)，齿轮箱(4)内置于齿轮箱安装筒(43) 内，齿轮箱安装筒(43)的一端连接齿轮箱固定盖(44)；齿轮箱安装筒(43)的另一端连接下 盖(41)。 4 .根据权利要求3所述的一种童车轮毂驱动一体轮，其特征在于:所述齿轮箱(4)包括 齿轮箱箱体(20)，齿轮箱箱体(20)包括齿轮固定上盖(21)和齿轮固定下盖(29)，齿轮固定 上盖(21)和齿轮固定下盖(29)之间形成有容纳腔(30)，容纳腔(30)内装配有齿轮传动机构 (10)；齿轮固定上盖(21)外形成有限位槽(27)，限位槽(27)内装配有驱动电机(31)，其中， 驱动电机(31)横置装配于限位槽(27)内，驱动电机(31)的驱动轴(25)穿过齿轮固定上盖 (21)连接锥型齿轮(5)，锥型齿轮⑸连接齿轮传动机构(10)。 5 .根据权利要求4所述的一种童车轮毂驱动一体轮，其特征在于：所述齿轮传动机构 (10)包括锥心齿轮直齿双联(11)、第一齿轮(12)、第二齿轮(13)和第三齿轮(14)；齿轮固定 上盖(21)内布设有第一连接轴(22)、第二连接轴(23)和第三连接轴(24)；锥心齿轮直齿双 联(11)活动套接于第一连接轴(22)上，第一齿轮(12)活动套接于第二连接轴(23)上;第二 齿轮(13)活动套接于第三连接轴(24)上。 6 .根据权利要求5所述的一种童车轮毂驱动一体轮，其特征在于:所述锥心齿轮直齿双 联(11)包括锥心齿轮(11-1)和直齿轮(11 -2)；锥心齿轮(11-1)与锥型齿轮⑸相啮合;所述 第一齿轮(12)包括第一大齿轮(12-1)和第一小齿轮(12-2)；第二齿轮(13)包括第二大齿轮 (13-1)和第二小齿轮(13-2)；直齿轮(11-2)与第一大齿轮(12-1)相啮合，第一小齿轮(122)与第二大齿轮(13-1)相啮合，第二小齿轮(13-2)与第三齿轮(14)相啮合。 7 .根据权利要求4所述的一种童车轮毂驱动一体轮，其特征在于：所述齿轮固定上盖 (21)上固设有与第三齿轮(14)相适配的定位筒(28)，第三齿轮(14)活动套接于定位筒(28) 上。 8 .根据权利要求7所述的一种童车轮毂驱动一体轮，其特征在于:所述第三齿轮(14)上 固设有输出连接部(15)，齿轮固定下盖(29)上形成有与输出连接部(15)相适配的通孔 (26)；所述下盖(41)的中部形成有连接板(45)，连接板(45)中部靠近齿轮箱⑷位置固设有 输出卡接部(46)，输出连接部(15)穿过通孔(26)，与输出卡接部(46)相互卡接配合，进而驱 动一体轮运动。 9 .根据权利要求8所述的一种童车轮毂驱动一体轮，其特征在于:所述连接板(45)中部 外侧形成有凹槽(7)，凹槽⑺内装配有下轴承⑻；连接板(45)上装配有轮子碟刹片(32)， 其中，下盖(41)的外侧装配有轮盖板⑼。 10 .根据权利要求7所述的一种童车轮毂驱动一体轮，其特征在于：所述齿轮固定上盖 (21)的外侧固设有与输出连接部(15)相对应的输入连接部(17)，输入连接部(17)上形成有 安装孔(18)，所述输出连接部(15)中部形成有定位孔(16)，安装孔(18)与定位筒(28)和定 位孔(16)相连通;所述齿轮箱固定盖(44)中部形成有连接孔(19) 接孔(19)，输入连接部(17)与连接孔(19)之间套接有上轴承⑹。 ，输入连接部(17)穿过连 [EN CN112758241A]: 1 A child wheel hub drive integrated wheel, characterized in that it includes a hub (1) and a gear box fixing mechanism (2) installed inside the hub (1); tires (3) are arranged on the outer circumference of the hub (1), and the gear box is fixed The mechanism (2) is equipped with a gear box (4); the gear box (4) is clamped with the wheel hub (1) to drive the integrated wheel to move. 2 A child wheel hub drive integrated wheel according to claim 1, characterized in that: the hub (1) comprises an upper cover (40) and a lower cover (41); an upper cover (40) and a lower cover (41) Detachable connection. 3 The child wheel hub drive integrated wheel according to claim 1, characterized in that: the gear box fixing mechanism (2) includes a gear box mounting tube (43) fixed in the middle of the upper cover (40), and the gear box (4) ) Is built into the gear box mounting tube (43), one end of the gear box mounting tube (43) is connected to the gear box fixing cover (44); the other end of the gear box mounting tube (43) is connected to the lower cover (41). 4 A child wheel hub drive integrated wheel according to claim 3, characterized in that: the gear box (4) includes a gear box housing (20), and the gear box housing (20) includes a gear fixing upper cover (21). ) And the gear fixing lower cover (29), a accommodating cavity (30) is formed between the gear fixing upper cover (21) and the gear fixing lower cover (29), and a gear transmission mechanism (10) is assembled in the accommodating cavity (30); A limit slot (27) is formed outside the gear fixing upper cover (21), and a drive motor (31) is installed in the limit slot (27), wherein the drive motor (31) is horizontally assembled in the limit slot (27), The drive shaft (25) of the drive motor (31) passes through the gear fixing upper cover (21) to connect with the bevel gear (5), and the bevel gear (5) is connected with the gear transmission mechanism (10). 5 A child wheel hub drive integrated wheel according to claim 4, characterized in that: the gear transmission mechanism (10) comprises a bevel gear spur gear double (11), a first gear (12), a second gear (13) and the third gear (14); the gear fixing cover (21) is equipped with a first connecting shaft (22), a second connecting shaft (23) and a third connecting shaft (24); bevel gear spur gear The duplex (11) is movably sleeved on the first connecting shaft (22), the first gear (12) is movably sleeved on the second connecting shaft (23); the second gear (13) is movably sleeved on the third connection On the shaft (24). 6 A child wheel hub drive integrated wheel according to claim 5, characterized in that: the bevel gear spur gear (11) includes a bevel gear (11-1) and a spur gear (11-2); The bevel gear (11-1) meshes with the bevel gear ; the first gear (12) includes a first large gear (12-1) and a first small gear (12-2); a second gear (13) ) Includes the second large gear (13-1) and the second small gear (13-2); the spur gear (11-2) meshes with the first large gear (12-1), and the first small gear (122) and The second large gear (13-1) meshes, and the second small gear (13-2) meshes with the third gear (14). 7 A child wheel hub driving integrated wheel according to claim 4, characterized in that: the gear fixing upper cover (21) is fixedly provided with a positioning cylinder (28) that is adapted to the third gear (14), The third gear (14) is movably sleeved on the positioning cylinder (28). 8 A child wheel hub driving integrated wheel according to claim 7, characterized in that: the third gear (14) is fixedly provided with an output connection portion (15), and the gear fixed lower cover (29) is formed with A through hole (26) for the output connecting part (15); a connecting plate (45) is formed in the middle of the lower cover (41), and the middle of the connecting plate (45) is close to the gear box (4). The output connecting portion (15) passes through the through hole (26), and is engaged with the output clamping portion (46) to drive the integrated wheel to move. 9 A child wheel hub driving integrated wheel according to claim 8, characterized in that: a groove (7) is formed on the outer side of the middle of the connecting plate (45), and a lower bearing is fitted in the groove ; the connecting plate ( 45) is equipped with wheel disc brake pads (32), wherein the outer side of the lower cover (41) is equipped with a wheel cover plate . 10 A child wheel hub driving integrated wheel according to claim 7, characterized in that: the outer side of the gear fixing upper cover (21) is fixedly provided with an input connection portion (17) corresponding to the output connection portion (15) A mounting hole (18) is formed on the input connecting portion (17), a positioning hole (16) is formed in the middle of the output connecting portion (15), the mounting hole (18) and the positioning cylinder (28) and the fixed The position hole (16) is communicated; the middle of the gearbox fixing cover (44) is formed with a connecting hole (19) and a connecting hole (19), and an upper bearing is sleeved between the input connecting portion (17) and the connecting hole (19) . , The input connection part (17) passes through the connection | [ZH CN112758241A]: 一种童车轮毂驱动一体轮 技术领域 [0001]本发明属于童车配件技术领域，尤其涉及一种童车轮毂驱动一体轮。 背景技术 [0002] 童车包括两轮车、三轮车、四轮车、儿童电动车、儿童漂移车等，他们都设有童车车 轮。 [0003] 现有技术中的一种童车的童车车轮，其采用后轮与电机分体的结构，即通过电机 加减速齿轮箱来实现驱动，这样的缺陷在于设计车轮结构时要考虑驱动系统的安装位置， 外装的驱动系统会占用车身有限的空间，这样的产品装置复杂，体积过大且过于笨重，驱动 效率低，对美观性也有一定的影响。 [0004] 针对以上问题，故，有必要对其进行改进。 发明内容 [0005]本发明是为了克服上述现有技术中的缺陷，提供一种结构简单、设计合理、体现 小、重量轻、低噪音、美观性也得到了提升的童车轮毂驱动一体轮。 [0006]为了达到以上目的，本发明所采用的技术方案是:一种童车轮毂驱动一体轮，包括 轮毂和安装在轮毂内部的齿轮箱固定机构;轮毂的外侧周部上布设有轮胎，齿轮箱固定机 构内装配有齿轮箱;齿轮箱与轮毂相卡接，进而驱动一体轮运动。 [0007]作为本发明的一种优选方案，所述轮毂包括上盖和下盖;上盖和下盖可拆式连接。 [0008]作为本发明的一种优选方案，所述齿轮箱固定机构包括固设于上盖中部的齿轮箱 安装筒，齿轮箱内置于齿轮箱安装筒内，齿轮箱安装筒的一端连接齿轮箱固定盖;齿轮箱安 装筒的另一端连接下盖。 [0009]作为本发明的一种优选方案，所述齿轮箱包括齿轮箱箱体，齿轮箱箱体包括齿轮 固定上盖和齿轮固定下盖，齿轮固定上盖和齿轮固定下盖之间形成有容纳腔，容纳腔内装 配有齿轮传动机构;齿轮固定上盖外形成有限位槽，限位槽内装配有驱动电机，其中，驱动 电机横置装配于限位槽内，驱动电机的驱动轴穿过齿轮固定上盖连接锥型齿轮，锥型齿轮 连接齿轮传动机构。 [0010]作为本发明的一种优选方案，所述齿轮传动机构包括锥心齿轮直齿双联、第一齿 轮、第二齿轮和第三齿轮;齿轮固定上盖内布设有第一连接轴、第二连接轴和第三连接轴； 锥心齿轮直齿双联活动套接于第一连接轴上，第一齿轮活动套接于第二连接轴上;第二齿 轮活动套接于第三连接轴上。 [0011]作为本发明的一种优选方案，所述锥心齿轮直齿双联包括锥心齿轮和直齿轮;锥 心齿轮与锥型齿轮相啮合;所述第一齿轮包括第一大齿轮和第一小齿轮;第二齿轮包括第 二大齿轮和第二小齿轮；直齿轮与第一大齿轮相啮合，第一小齿轮与第二大齿轮相啮合，第 二小齿轮与第三齿轮相啮合。 [0012]作为本发明的一种优选方案，所述齿轮固定上盖上固设有与第三齿轮相适配的定 位筒，第三齿轮活动套接于定位筒上。 [0013]作为本发明的一种优选方案，所述第三齿轮上固设有输出连接部，齿轮固定下盖 上形成有与输出连接部相适配的通孔;所述下盖的中部形成有连接板，连接板中部靠近齿 轮箱位置固设有输出卡接部，输出连接部穿过通孔，与输出卡接部相互卡接配合，进而驱动 一体轮运动。 [0014]作为本发明的一种优选方案，所述连接板中部外侧形成有凹槽，凹槽内装配有下 轴承;连接板上装配有轮子碟刹片，其中，下盖的外侧装配有轮盖板。 [0015]作为本发明的一种优选方案，所述齿轮固定上盖的外侧固设有与输出连接部相对 应的输入连接部，输入连接部上形成有安装孔，所述输出连接部中部形成有定位孔，安装孔 与定位筒和定位孔相连通;所述齿轮箱固定盖中部形成有连接孔，输入连接部穿过连接孔， 输入连接部与连接孔之间套接有上轴承。 [0016]作为本发明的一种优选方案，齿轮箱，包括齿轮箱箱体，齿轮箱箱体包括齿轮固定 上盖和齿轮固定下盖，齿轮固定上盖和齿轮固定下盖之间形成有容纳腔，容纳腔内装配有 齿轮传动机构;齿轮固定上盖外形成有限位槽，限位槽内装配有驱动电机，其中，驱动电机 横置装配于限位槽内，驱动电机的驱动轴穿过齿轮固定上盖连接圆柱齿，圆柱齿连接齿轮 传动机构。 [0017]作为本发明的一种优选方案，所述齿轮传动机构包括双联端面齿轮、第一齿轮、第 二齿轮和第三齿轮;齿轮固定上盖内布设有第一连接轴、第二连接轴和第三连接轴;双联端 面齿轮活动套接于第一连接轴上，第一齿轮活动套接于第二连接轴上;第二齿轮活动套接 于第三连接轴上。 [0018]作为本发明的一种优选方案，所述双联端面齿轮包括端面锥心齿和齿轮;端面锥 心齿与圆柱齿相啮合;所述第一齿轮包括第一大齿轮和第一小齿轮;第二齿轮包括第二大 齿轮和第二小齿轮;齿轮与第一大齿轮相啮合，第一小齿轮与第二大齿轮相啮合，第二小齿 轮与第三齿轮相啮合。 [0019]本发明的有益效果是： [0020] 1.本发明结构简单，方便实用，设计巧妙，设置的一体轮针对现有童车本体结构和 轴直接可以适用，不需更改； [0021] 2.本发明的齿轮传动机构采用多级变速齿轮，使得童车运动在驱动电机采用高功 率的情况下，齿轮传动平稳，传动比精确，工作可靠性高，传动效率高，传递扭矩大，寿命长， 是现有的产品（车轮和齿轮箱）改进创新的方式，实现轮子直接驱动，安装方便，噪音降低； [0022] 3.本发明的齿轮箱可以适用各种规格的轮胎，内置驱动； [0023] 4.本发明的整车装配后整体外观美观，实用，方便，成本不高； [0024] 5.本发明通过的齿轮传动机构包括锥心齿轮直齿双联、第一齿轮、第二齿轮和第 三齿轮；通过斜齿和与斜齿直齿双联啮合结构，齿轮啮合与内部中间传动齿轮驱动车轮一 体结构；使得齿轮啮合噪音降低； [0025] 6 .本发明通过锥心齿轮直齿双联活动套接于第一连接轴上，第一齿轮活动套接于 第二连接轴上;第二齿轮活动套接于第三连接轴上;减少了自重，变速轻盈； [0026] 7.本发明设置的一体轮，对于同一车辆，仅需制作一个一体轮主体模具即可，提高 了一体轮主体的兼容性，缩短了模具制作和生产周期，同时降低了车辆的生产成本； [0027] 8 .本发明通过设置上轴承和下轴承，提高了整个齿轮箱的耐磨性和支撑结构强 度，提高了轮毂的结构强度和整体牢固性，轮毂强度显著提高，减少了骑行过程中晃动的可 能性，使轮胎在行驶过程中可以承受较大的剪切力和冲击力。 附图说明 [0028]图1是本发明的实施例1结构示意图； [0029]图2是本发明的实施例1结构分解图（一）； [0030]图3是本发明的实施例1结构分解图（二）； [0031]图4是本发明的实施例1爆炸图； [0032]图5是本发明的实施例1齿轮箱结构示意图（一）； [0033]图6是本发明的实施例1齿轮箱结构示意图（二）； [0034]图7是本发明的实施例1齿轮箱内部结构图； [0035]图8是本发明的实施例1齿轮箱爆炸图； [0036]图9是本发明的实施例2齿轮箱爆炸图； [0037]图中附图标记:轮毂1，齿轮箱固定机构2,轮胎3,齿轮箱4，锥型齿轮5，上轴承6，凹 槽7，下轴承8，轮盖板9，齿轮传动机构10，齿轮直齿双联11，锥心齿轮11 -1，直齿轮11 - 2，第 一齿轮12,第一大齿轮12-1，第一小齿轮12-2,第二齿轮13,第二大齿轮13-1，第二小齿轮 13-2,第三齿轮14,输出连接部15,定位孔16,输入连接部17,安装孔18,连接孔19,齿轮箱箱 体20,齿轮固定上盖21,第一连接轴22,第二连接轴23,第三连接轴24,驱动轴25,通孔26，限 位槽27,定位筒28,齿轮固定下盖29，容纳腔30，驱动电机31,上盖40，下盖41,齿轮箱安装筒 43,齿轮箱固定盖44,连接板45,输出卡接部46,圆柱齿50,双联端面齿轮51,端面锥心齿511,齿轮51-2。 具体实施方式 [0038]下面将结合附图对本发明的技术方案进行清楚、完整地描述，显然，所描述的实施 例是本发明一部分实施例，而不是全部的实施例。基于本发明中的实施例，本领域普通技术 人员在没有做出创造性劳动前提下所获得的所有其他实施例，都属于本发明保护的范围。 [0039]在本发明的描述中，需要说明的是，除非另有明确的规定和限定，术语“安装”、”相 连“、“连接”应做广义理解，例如，可以是固定连接，也可以是可拆卸连接，或一体地连接；可 以是机械连接，也可以是电连接；可以是直接相连，也可以通过中间媒介间接相连，可以是 两个元件内部的连通。对于本领域的普通技术人员而言，可以具体情况理解上述术语在本 发明中的具体含义。 [0040] 实施例1: [0041]如图1-4所示，本实施例提供的一种童车轮毂驱动一体轮，包括轮毂1和安装在轮 毂1内部的齿轮箱固定机构2；轮毂1的外侧周部上布设有轮胎3,齿轮箱固定机构2内装配有 齿轮箱4；齿轮箱4与轮毂1相卡接，进而驱动一体轮运动;本发明结构简单，方便实用，设计 巧妙，通过设置齿轮箱4,具体的，齿轮箱4采用多级变速齿轮，使得童车运动在驱动电机采 用高功率的情况下，齿轮传动平稳，传动比精确，工作可靠性高，传动效率高，传递扭矩大， 寿命长，设置的一体轮针对现有童车本体结构和轴直接可以适用，不需更改，安装方便。 [0042] 其中，轮毂1包括上盖40和下盖41；上盖40和下盖41可拆式连接；上盖40和下盖41 通过螺栓紧固；拆装方便的同时，也方便检修;本发明设置的一体轮，对于同一车辆，仅需制 作一个一体轮主体模具即可，提高了一体轮主体的兼容性，缩短了模具制作和生产周期，同 时降低了车辆的生产成本。 [0043]具体的，齿轮箱固定机构2包括固设于上盖40中部的齿轮箱安装筒43,齿轮箱4内 置于齿轮箱安装筒43内，齿轮箱安装筒43的一端连接齿轮箱固定盖44；齿轮箱安装筒43的 另一端连接下盖41；齿轮箱4通过齿轮箱固定盖44和下盖41紧固，提高了一体轮在使用过程 中的安全性。 [0044]如图5-8所示，本实施例提供的一种童车轮毂驱动一体轮的齿轮箱4,具体的，齿轮 箱4包括齿轮箱箱体20，齿轮箱箱体20包括齿轮固定上盖21和齿轮固定下盖29，当然，齿轮 箱箱体20上也设有外接端，实现齿轮箱的外接固定;齿轮固定上盖21和齿轮固定下盖29之 间形成有容纳腔30，容纳腔30内装配有齿轮传动机构10；齿轮固定上盖21外形成有限位槽 27,限位槽27内装配有驱动电机31，其中，驱动电机31横置装配于限位槽27内，使得整个齿 轮箱体积小，驱动电机31的电机线通过布线槽外接;具体的，驱动电机31的上端面与限位槽 27的上端面在同一水平面上。 [0045] 驱动电机31的驱动轴25穿过齿轮固定上盖21连接锥型齿轮5,锥型齿轮5连接齿轮 传动机构10；本发明结构简单，方便实用，设计巧妙，齿轮箱采用多级变速齿轮，使得童车运 动在驱动电机采用高功率的情况下，齿轮传动平稳，传动比精确，工作可靠性高，使用的圆 周速度和功率范围广，传动效率高，传递扭矩大，寿命长，可实现平行轴、任意角相交轴和任 意角交错轴之间传动。 [0046]具体的，齿轮固定上盖21和齿轮固定下盖29可拆式连接；齿轮固定上盖21和齿轮 固定下盖29通过螺栓紧固；拆装方便的同时，也方便检修。 [0047]本发明齿轮箱体积更小，重量轻等优点，安装方便，并且能够降低噪音；齿轮箱可 以适用各种规格的轮胎，内置驱动。 [0048] 其中，齿轮传动机构10包括锥心齿轮直齿双联11、第一齿轮12、第二齿轮13和第三 齿轮14；齿轮固定上盖21内布设有第一连接轴22、第二连接轴23和第三连接轴24；锥心齿轮 直齿双联11活动套接于第一连接轴22上，第一齿轮12活动套接于第二连接轴23上;第二齿 轮13活动套接于第三连接轴24上;本发明通过的齿轮传动机构包括锥心齿轮直齿双联、第 一齿轮、第二齿轮和第三齿轮；通过斜齿和与斜齿直齿双联啮合结构，齿轮啮合与内部中间 传动齿轮驱动车轮一体结构；使得齿轮啮合噪音降低。 [0049] 本结构中第一齿轮、第二齿轮和第三齿轮采用小型齿轮，齿轮箱体积更小，并且能 够降低噪音，同时，小型电机的组合应用，能够降低输出电流，从而降低功耗。 [0050] 锥心齿轮直齿双联11包括锥心齿轮11-1和直齿轮11-2；锥心齿轮11-1与锥型齿轮 5相啮合;所述第一齿轮12包括第一大齿轮12-1和第一小齿轮12-2；第二齿轮13包括第二大 齿轮13-1和第二小齿轮13-2；直齿轮11-2与第一大齿轮12-1相啮合，第一小齿轮12-2与第 二大齿轮13-1相啮合，第二小齿轮13-2与第三齿轮14相啮合;本发明通过锥心齿轮直齿双 联活动套接于第一连接轴上，第一齿轮活动套接于第二连接轴上;第二齿轮活动套接于第 三连接轴上;减少了自重，变速轻盈，节约了齿轮箱外部空间，满足生产需求。 [0051] 齿轮固定上盖21上固设有与第三齿轮14相适配的定位筒28,第三齿轮14活动套接 于定位筒28上;第三齿轮14上固设有输出连接部15,相对应的，齿轮固定下盖29上形成有与 输出连接部15相适配的通孔26,输出连接部15穿过通孔26；下盖41的中部形成有连接板45, 连接板45中部靠近齿轮箱4位置固设有输出卡接部46,输出连接部15穿过通孔26,与输出卡 接部46相互卡接配合,进而驱动一体轮运动。 [0052]连接板45中部外侧形成有凹槽7,凹槽7内装配有下轴承8；下轴承8内穿设有连接 轴，连接轴连接童车本体，连接板45上装配有轮子碟刹片32，轮子碟刹片32为提高整个一体 轮的装饰美观性，其中，下盖41的外侧装配有轮盖板9。 [0053]齿轮固定上盖21的外侧固设有与输出连接部15相对应的输入连接部17,输入连接 部17上形成有安装孔18,所述输出连接部15中部形成有定位孔16,安装孔18与定位筒28和 定位孔16相连通;齿轮箱固定盖44中部形成有连接孔19,输入连接部17穿过连接孔19,输入 连接部17与连接孔19之间套接有上轴承6；本发明通过设置上轴承6和下轴承8,提高了整个 齿轮箱的耐磨性和支撑结构强度，提高了轮毂的结构强度和整体牢固性，轮毂强度显著提 高，减少了骑行过程中晃动的可能性，使轮胎在行驶过程中可以承受较大的剪切力和冲击 力。 [0054] 其中，输出连接部15、输入连接部17和输出卡接部46均为梅花型联轴器;通过齿轮 箱驱动车轮运动;本发明的齿轮传动机构安装于齿轮箱箱体内，并且驱动电机横置装配于 限位槽内,整车装配后整体外观美观，实用，方便;成本不高。 [0055] 实施例2： [0056]如图9所示，本实施例提供的一种童车齿轮箱，其中，驱动电机31的驱动轴25穿过 齿轮固定上盖21连接圆柱齿50,圆柱齿50连接齿轮传动机构10；齿轮传动机构10包括双联 端面齿轮51、第一齿轮12、第二齿轮13和第三齿轮14；齿轮固定上盖21内布设有第一连接轴 22、第二连接轴23和第三连接轴24 ；双联端面齿轮51活动套接于第一连接轴22上,第一齿轮 12活动套接于第二连接轴23上;第二齿轮13活动套接于第三连接轴24上;本发明通过的齿 轮传动机构包括双联端面齿轮51、第一齿轮、第二齿轮和第三齿轮;通过斜齿和与斜齿直齿 双联啮合结构,齿轮啮合与内部中间传动齿轮驱动车轮一体结构；使得齿轮啮合噪音降低。 [0057] 双联端面齿轮51包括端面锥心齿51 -1和齿轮51-2；端面锥心齿51 -1与圆柱齿50相 啮合;所述第一齿轮12包括第一大齿轮12-1和第一小齿轮12-2；第二齿轮13包括第二大齿 轮13-1和第二小齿轮13-2；齿轮51-2与第一大齿轮12-1相啮合，第一小齿轮12-2与第二大 齿轮13-1相啮合，第二小齿轮13-2与第三齿轮14相啮合;本发明通过双联端面齿轮51活动 套接于第一连接轴上，第一齿轮活动套接于第二连接轴上;第二齿轮活动套接于第三连接 轴上;本实施例中，通过设置双联端面齿轮51,双联端面齿轮51与圆柱齿50相啮合，其重载, 平稳的传动特性，有比较广泛的应用空间，减少了自重，变速轻盈，节约了齿轮箱外部空间， 满足生产需求。 [0058] 本实施例中的其他内容可参考实施例一。 [0059]对所公开的实施例的上述说明，使本领域专业技术人员能够实现或使用本发明。 对这些实施例的多种修改对本领域的专业技术人员来说将是显而易见的，本文中所定义的 一般原理可以在不脱离本发明的精神或范围的情况下，在其它实施例中实现；因此，本发明 将不会被限制于本文所示的这些实施例，而是要符合与本文所公开的原理和新颖特点相一 致的最宽的范围。 [0060]尽管本文较多地使用了图中附图标记:轮毂1,齿轮箱固定机构2，轮胎3,齿轮箱4, 锥型齿轮5，上轴承6，凹槽7,下轴承8，轮盖板9，齿轮传动机构10，齿轮直齿双联11，锥心齿 轮11-1，直齿轮11-2,第一齿轮12,第一大齿轮12-1，第一小齿轮12-2,第二齿轮13,第二大 齿轮13-1，第二小齿轮13-2,第三齿轮14,输出连接部15,定位孔16,输入连接部17,安装孔 18,连接孔19,齿轮箱箱体20,齿轮固定上盖21,第一连接轴22,第二连接轴23,第三连接轴 24,驱动轴25,通孔26，限位槽27,定位筒28,齿轮固定下盖29，容纳腔30，驱动电机31,上盖 40,下盖41,齿轮箱安装筒43,齿轮箱固定盖44,连接板45,输出卡接部46,圆柱齿50,双联端 面齿轮51,端面锥心齿51-1,齿轮51-2等术语，但并不排除使用其它术语的可能性。使用这 些术语仅仅是为了更方便地描述和解释本发明的本质;把它们解释成任何一种附加的限制 都是与本发明精神相违背的。 [EN CN112758241A]: Child wheel hub drive integrated wheel technical field [0001] The present invention belongs to the technical field of baby carriage accessories, and in particular relates to a child wheel hub driving integrated wheel. Background technique [0002] Baby carriages include two-wheeled vehicles, tricycles, four-wheeled vehicles, children's electric vehicles, children's drift vehicles, etc., all of which are equipped with baby carriage wheels. [0003] A stroller wheel of a stroller in the prior art adopts a structure in which the rear wheel and the motor are separated, that is, the drive is realized by the motor acceleration and deceleration gear box. Such a defect is that the drive system should be considered when designing the wheel structure. In the installation position, the external drive system will occupy the limited space of the car body. Such a product has a complicated device, is too large and bulky, has low drive efficiency, and has a certain impact on aesthetics. [0004] In view of the above problems, it is necessary to improve them. Summary of the invention [0005] In order to overcome the above-mentioned defects in the prior art, the present invention provides a child wheel hub drive integrated wheel with simple structure, reasonable design, small performance, light weight, low noise, and improved aesthetics. [0006] In order to achieve the above purpose, the technical solution adopted by the present invention is: a child wheel hub driving integrated wheel, including a wheel hub and a gear box fixing mechanism installed inside the wheel hub; tires are arranged on the outer circumference of the wheel hub, and a gear box A gear box is assembled in the fixing mechanism; the gear box is clamped with the wheel hub to drive the integrated wheel to move. [0007] As a preferred solution of the present invention, the hub includes an upper cover and a lower cover; the upper cover and the lower cover are detachably connected. [0008] As a preferred solution of the present invention, the gear box fixing mechanism includes a gear box mounting tube fixed in the middle of the upper cover, the gear box is built in the gear box mounting tube, and one end of the gear box mounting tube is connected to the gear box Fixed cover; the other end of the gear box mounting cylinder is connected to the lower cover. [0009] As a preferred solution of the present invention, the gear box includes a gear box housing, the gear box housing includes a gear fixing upper cover and a gear fixing lower cover, and the gear fixing upper cover and the gear fixing lower cover are formed between The accommodating cavity is equipped with a gear transmission mechanism; a limit slot is formed outside the gear fixed upper cover, and a drive motor is installed in the limit slot. The drive motor is horizontally assembled in the limit slot, and the drive shaft of the drive motor penetrates A bevel gear is connected to the fixed upper cover through a gear, and the bevel gear is connected to a gear transmission mechanism. [0010] As a preferred solution of the present invention, the gear transmission mechanism includes a bevel gear spur gear double, a first gear, a second gear and a third gear; a first connecting shaft is arranged in the gear fixed upper cover, The second connecting shaft and the third connecting shaft; the bevel gear spur gear is movably sleeved on the first connecting shaft, the first gear is movably sleeved on the second connecting shaft; the second gear is movably sleeved on the third connection On the axis. [0011] As a preferred solution of the present invention, the bevel gear spur gear double includes a bevel gear and a spur gear; the bevel gear meshes with the bevel gear; the first gear includes a first large gear and The first small gear; the second gear includes a second large gear and a second small gear; the spur gear meshes with the first large gear, the first small gear meshes with the second large gear, and the second small gear meshes with the third gear Meshing. [0012] As a preferred solution of the present invention, the gear fixing upper cover is fixedly provided with a fixing that is compatible with the third gear. The position cylinder, the third gear is movably sleeved on the positioning cylinder. [0013] As a preferred solution of the present invention, the third gear is fixedly provided with an output connecting portion, and the gear fixing lower cover is formed with a through hole that matches the output connecting portion; the middle portion of the lower cover is formed There is a connecting plate, the middle of the connecting plate is fixedly provided with an output clamping part near the gear box, the output connecting part passes through the through hole, and the output clamping part is clamped and matched with each other to drive the integrated wheel to move. [0014] As a preferred solution of the present invention, a groove is formed on the outer side of the middle of the connecting plate, and a lower bearing is installed in the groove; a wheel disc brake pad is installed on the connecting plate, and the outer side of the lower cover is equipped with a wheel. Cover plate. [0015] As a preferred solution of the present invention, the outer side of the gear fixing upper cover is fixedly provided with an input connection portion corresponding to the output connection portion, a mounting hole is formed on the input connection portion, and a middle portion of the output connection portion is formed There is a positioning hole, and the mounting hole communicates with the positioning cylinder and the positioning hole; a connecting hole is formed in the middle of the gear box fixing cover, the input connecting part passes through the connecting hole, and an upper bearing is sleeved between the input connecting part and the connecting hole. [0016] As a preferred solution of the present invention, the gear box includes a gear box housing, the gear box housing includes a gear fixing upper cover and a gear fixing lower cover, and a housing is formed between the gear fixing upper cover and the gear fixing lower cover The accommodating cavity is equipped with a gear transmission mechanism; a limit slot is formed outside the gear fixed upper cover, and a drive motor is installed in the limit slot. The drive motor is horizontally assembled in the limit slot, and the drive shaft of the drive motor passes through The gear fixed upper cover is connected with cylindrical teeth, and the cylindrical teeth are connected with the gear transmission mechanism. [0017] As a preferred solution of the present invention, the gear transmission mechanism includes a double end gear, a first gear, a second gear, and a third gear; The shaft and the third connecting shaft; the double end gear is movably sleeved on the first connecting shaft, the first gear is movably sleeved on the second connecting shaft; the second gear is movably sleeved on the third connecting shaft. [0018] As a preferred solution of the present invention, the double-coupled end gear includes end bevel gears and gears; end bevel gears mesh with cylindrical teeth; and the first gear includes a first large gear and a first small gear. Gear; The second gear includes a second large gear and a second small gear; the gear meshes with the first large gear, the first small gear meshes with the second large gear, and the second small gear meshes with the third gear. [0019] The beneficial effects of the present invention are: [0020] 1. The present invention is simple in structure, convenient and practical, and ingenious in design. The integrated wheel is directly applicable to the existing baby carriage body structure and shaft without modification; [0021] 2. The gear transmission mechanism of the present invention adopts multi-stage transmission gears, so that when the driving motor adopts high power, the gear transmission is stable, the transmission ratio is accurate, the working reliability is high, the transmission efficiency is high, and the transmission torque is large. , Long life, it is an improved and innovative way of existing products (wheels and gearboxes) to realize the direct drive of the wheels, easy installation, and noise reduction; [0022] 3. The gearbox of the present invention can be applied to various specifications of tires, built-in drive; [0023] 4. The overall appearance of the vehicle of the present invention after assembly is beautiful, practical, convenient, and low in cost; [0024] 5. The gear transmission mechanism adopted by the present invention includes a bevel gear spur gear double, a first gear, a second gear and a third gear; through the helical tooth and the helical tooth double meshing structure, the gear meshes with The internal intermediate transmission gear drives the wheel as an integrated structure; the gear meshing noise is reduced; [0025] 6. The present invention is movably sleeved on the first connecting shaft through a bevel gear spur gear pair, the first gear is movably sleeved on the second connecting shaft; the second gear is movably sleeved on the third connecting shaft ;Reduce self-weight, light transmission; [0026] 7. For the integrated wheel provided by the present invention, for the same vehicle, only one integrated wheel main body mold is required, which improves the compatibility of the integrated wheel main body, shortens the mold making and production cycle, and reduces the production of the vehicle at the same time cost; [0027] 8. The present invention improves the wear resistance and support structure strength of the entire gearbox by providing the upper bearing and the lower bearing, and improves the structural strength and overall firmness of the wheel hub. The strength of the wheel hub is significantly improved, and the riding process is reduced. The possibility of sway in the middle, so that the tire can withstand greater shear and impact during driving. Description of the drawings [0028] FIG. 1 is a schematic structural diagram of Embodiment 1 of the present invention; [0029] FIG. 2 is an exploded view (a) of the structure of Embodiment 1 of the present invention; [0030] FIG. 3 is an exploded view (two) of the structure of Embodiment 1 of the present invention; [0031] FIG. 4 is an exploded view of Embodiment 1 of the present invention; [0032] FIG. 5 is a schematic diagram (a) of the gear box structure of the first embodiment of the present invention; [0033] FIG. 6 is a schematic diagram (two) of the gearbox structure of the first embodiment of the present invention; [0034] FIG. 7 is a diagram of the internal structure of the gearbox according to the first embodiment of the present invention; [0035] FIG. 8 is an exploded view of the gearbox of Example 1 of the present invention; [0036] FIG. 9 is an exploded view of the gearbox of Example 2 of the present invention; [0037] Reference signs in the figure: wheel hub 1, gear box fixing mechanism 2, tire 3, gear box 4, bevel gear 5, upper bearing 6, groove 7, lower bearing 8, wheel cover 9, gear transmission mechanism 10, gear straight tooth double 11, bevel gear 11 -1, spur gear 11-2, the first gear 12, the first large gear 12-1, the first small gear 12-2, the second gear 13, the second Big gear 13-1, second small gear 13-2, third gear 14, output connecting portion 15, positioning hole 16, input connecting portion 17, mounting hole 18, connecting hole 19, gear box body 20, gear fixed on Cover 21, first connecting shaft 22, second connecting shaft 23, third connecting shaft 24, driving shaft 25, through hole 26, limiting groove 27, positioning cylinder 28, gear fixing lower cover 29, receiving cavity 30, driving motor 31, the upper cover 40, the lower cover 41, the gear box mounting cylinder 43, the gear box fixing cover 44, the connecting plate 45, the output clamping part 46, the cylindrical teeth 50, the double end gear 51, the end face bevel tooth 511, the gear 51 -2. Detailed ways [0038] The technical solutions of the present invention will be clearly and completely described below in conjunction with the accompanying drawings. Obviously, the described embodiments are part of the embodiments of the present invention, rather than all of the embodiments. Based on the embodiments of the present invention, all other embodiments obtained by those of ordinary skill in the art without creative work shall fall within the protection scope of the present invention. [0039] In the description of the present invention, it should be noted that, unless otherwise clearly defined and defined, the terms "installation", "connected", and "connected" should be understood in a broad sense, for example, it can be a fixed connection or It is a detachable connection or an integral connection; it can be a mechanical connection or an electrical connection; it can be directly connected or indirectly connected through an intermediate medium, and it can be the internal communication between two components. For those of ordinary skill in the art, the specific meanings of the above-mentioned terms in the present invention can be understood in specific situations. Embodiment 1: [0041] As shown in Figures 1-4, a child wheel hub drive integrated wheel provided by this embodiment includes a hub 1 and a gear box fixing mechanism 2 installed inside the hub 1; tires are arranged on the outer circumference of the hub 1 3. The gear box fixing mechanism 2 is equipped with a gear box 4; the gear box 4 is clamped with the wheel hub 1 to drive the integrated wheel to move; the present invention has a simple structure, convenient and practical, and ingenious design. By setting the gear box 4, specifically, The gearbox 4 adopts multi-speed gears, so that when the driving motor adopts high power, the gear transmission is stable, the transmission ratio is accurate, the working reliability is high, the transmission efficiency is high, the transmission torque is large, and the life is long. The integrated wheel is set It can be directly applied to the existing baby carriage body structure and shaft, without modification, and easy to install. [0042] Among them, the hub 1 includes an upper cover 40 and a lower cover 41; the upper cover 40 and the lower cover 41 are detachably connected; the upper cover 40 and the lower cover 41 are fastened by bolts; while disassembly and assembly are convenient, it is also convenient for maintenance; For the integrated wheel provided by the present invention, for the same vehicle, only one integrated wheel main body mold is required, which improves the compatibility of the integrated wheel main body, shortens the mold making and production cycle, and reduces the production cost of the vehicle at the same time. [0043] Specifically, the gear box fixing mechanism 2 includes a gear box mounting tube 43 fixed in the middle of the upper cover 40, the gear box 4 is built in the gear box mounting tube 43, and one end of the gear box mounting tube 43 is connected to the gear box fixing cover 44; The other end of the gearbox mounting cylinder 43 is connected to the lower cover 41; the gearbox 4 is fastened by the gearbox fixing cover 44 and the lower cover 41, which improves the safety of the integrated wheel during use. [0044] As shown in FIGS. 5-8, the present embodiment provides a gear box 4 with a child wheel hub driving integrated wheel. Specifically, the gear box 4 includes a gear box box body 20, and the gear box box body 20 includes a gear fixed upper The cover 21 and the gear fixing lower cover 29. Of course, the gear box body 20 is also provided with an external end to realize the external fixation of the gear box; an accommodating cavity 30 is formed between the gear fixing upper cover 21 and the gear fixing lower cover 29 to accommodate The cavity 30 is equipped with a gear transmission mechanism 10; a limit slot 27 is formed outside the gear fixing upper cover 21, and a drive motor 31 is installed in the limit slot 27. The drive motor 31 is horizontally assembled in the limit slot 27 so that the entire The gearbox is small in size, and the motor wire of the driving motor 31 is connected to the outside through the wiring slot; specifically, the upper end surface of the driving motor 31 and the upper end surface of the limiting slot 27 are on the same level. [0045] The drive shaft 25 of the drive motor 31 passes through the gear fixed upper cover 21 to connect the bevel gear 5, and the bevel gear 5 is connected to the gear transmission mechanism 10. The present invention has a simple structure, convenient and practical, and ingenious design. The gearbox adopts multi-speed transmission. The gear makes the baby carriage movement in the case of high power driving motor, the gear transmission is stable, the transmission ratio is accurate, the work reliability is high, the circumferential speed and power range used are wide, the transmission efficiency is high, the transmission torque is large, and the life is long. Transmission between parallel shafts, intersecting shafts at any angle, and intersecting shafts at any angle. [0046] Specifically, the gear-fixed upper cover 21 and the gear-fixed lower cover 29 are detachably connected; the gear-fixed upper cover 21 and the gear-fixed lower cover 29 are fastened by bolts; while disassembly and assembly are convenient, it is also convenient for maintenance. [0047] The gear box of the present invention has the advantages of smaller volume, light weight, etc., is convenient to install, and can reduce noise; the gear box can be adapted to various specifications of tires and has a built-in drive. [0048] Among them, the gear transmission mechanism 10 includes a bevel gear spur gear pair 11, a first gear 12, a second gear 13, and a third gear 14. The gear fixing upper cover 21 is provided with a first connecting shaft 22, a second The connecting shaft 23 and the third connecting shaft 24; the bevel gear spur gear double 11 is movably sleeved on the first connecting shaft 22, the first gear 12 is movably sleeved on the second connecting shaft 23; the second gear 13 is movable sleeve Connected to the third connecting shaft 24; the gear transmission mechanism adopted by the present invention includes the bevel gear spur gear double, the first gear, the second gear and the third gear; through the helical gear and the helical gear double gear meshing structure , The gear meshing and the internal intermediate transmission gear drive wheels are integrated structure; the gear meshing noise is reduced. [0049] In this structure, the first gear, the second gear, and the third gear adopt small gears, and the gear box is smaller in volume and can reduce noise. At the same time, the combined application of small motors can reduce the output current, thereby reducing power consumption. [0050] The bevel gear spur gear 11 includes a bevel gear 11-1 and a spur gear 11-2; the bevel gear 11-1 meshes with the bevel gear 5; the first gear 12 includes a first large gear 12-1 and the first small gear 12-2; the second gear 13 includes a second large gear 13-1 and a second small gear 13-2; the spur gear 11-2 meshes with the first large gear 12-1, A small gear 12-2 is meshed with the second large gear 13-1, and the second small gear 13-2 is meshed with the third gear 14; the present invention is movably sleeved on the first connecting shaft through a bevel gear spur gear double connection On the upper side, the first gear is movably sleeved on the second connecting shaft; the second gear is movably sleeved on the third connecting shaft; the dead weight is reduced, the speed change is light, the outer space of the gear box is saved, and the production needs are met. [0051] The gear fixing upper cover 21 is fixedly provided with a positioning cylinder 28 adapted to the third gear 14, and the third gear 14 is movably sleeved On the positioning cylinder 28; the third gear 14 is fixedly provided with an output connecting portion 15, correspondingly, the gear fixing lower cover 29 is formed with a through hole 26 that matches the output connecting portion 15, and the output connecting portion 15 passes through Through hole 26; the middle of the lower cover 41 is formed with a connecting plate 45, the middle of the connecting plate 45 is close to the gear box 4 position is fixed with an output clamping portion 46, the output connection portion 15 passes through the through hole 26, and the output clamping portion 46 mutually The snap fit and then drive the integrated wheel to move. [0052] A groove 7 is formed on the outside of the middle of the connecting plate 45, and a lower bearing 8 is assembled in the groove 7; a connecting shaft is penetrated in the lower bearing 8, and the connecting shaft is connected to the baby carriage body, and the connecting plate 45 is equipped with wheel disc brake pads. 32. The wheel disc brake pad 32 is to improve the decorative aesthetics of the whole integrated wheel, wherein the outer side of the lower cover 41 is equipped with a wheel cover plate 9. [0053] The outer side of the gear fixing upper cover 21 is fixedly provided with an input connection portion 17 corresponding to the output connection portion 15. A mounting hole 18 is formed on the input connection portion 17, and a positioning hole 16 is formed in the middle of the output connection portion 15. The mounting hole 18 is in communication with the positioning cylinder 28 and the positioning hole 16; a connecting hole 19 is formed in the middle of the gear box fixing cover 44, the input connecting portion 17 passes through the connecting hole 19, and the upper connecting portion 17 and the connecting hole 19 are sleeved. Bearing 6; the present invention improves the wear resistance and support structure strength of the entire gearbox by arranging the upper bearing 6 and the lower bearing 8, and improves the structural strength and overall firmness of the wheel hub. The strength of the wheel hub is significantly improved, and the riding process is reduced The possibility of swaying in the middle, so that the tire can withstand greater shear and impact during driving. [0054] Among them, the output connecting portion 15, the input connecting portion 17 and the output clamping portion 46 are all plum-shaped couplings; the wheels are driven by a gear box; the gear transmission mechanism of the present invention is installed in the gear box box and drives The motor is horizontally assembled in the limit slot, and the overall appearance of the vehicle after assembly is beautiful, practical and convenient; the cost is not high. [0055] Embodiment 2: [0056] As shown in FIG. 9, the present embodiment provides a baby carriage gearbox, wherein the drive shaft 25 of the drive motor 31 passes through the gear fixing upper cover 21 to connect cylindrical teeth 50, and the cylindrical teeth 50 connect to the gear transmission mechanism 10; The gear transmission mechanism 10 includes a double-connected end gear 51, a first gear 12, a second gear 13 and a third gear 14. The gear fixing upper cover 21 is provided with a first connecting shaft 22, a second connecting shaft 23 and a third connecting shaft. 24; The double end gear 51 is movably sleeved on the first connecting shaft 22, and the first gear 12 is movably sleeved on the second connecting shaft 23; the second gear 13 is movably sleeved on the third connecting shaft 24; the present invention The adopted gear transmission mechanism includes a double-connected end gear 51, a first gear, a second gear, and a third gear; through a double-joint meshing structure of helical teeth and helical teeth and straight teeth, the gear meshes with the internal intermediate transmission gear to drive the wheel as an integrated structure; The gear meshing noise is reduced. [0057] The double-connected face gear 51 includes a face bevel gear 51 -1 and a gear 51-2; the face bevel gear 51 -1 meshes with a cylindrical tooth 50; the first gear 12 includes a first large gear 12-1 And the first small gear 12-2; the second gear 13 includes a second large gear 13-1 and a second small gear 13-2; the gear 51-2 meshes with the first large gear 12-1, the first small gear 12 -2 and the second largest The gear 13-1 meshes, the second pinion 13-2 meshes with the third gear 14; in the present invention, the double end gear 51 is movably sleeved on the first connecting shaft, and the first gear is movably sleeved on the second connection. On the shaft; the second gear is movably sleeved on the third connecting shaft; in this embodiment, by setting a double-connected face gear 51, the double-connected face gear 51 meshes with the cylindrical teeth 50, and its heavy load, smooth transmission characteristics, It has a relatively wide range of application space, reduces its own weight, has light transmission, saves the outer space of the gear box, and meets production needs. [0058] For other content in this embodiment, reference may be made to the first embodiment. [0059] The above description of the disclosed emb